## Forecast
[5 empty] | Power Grid Company of Bangladesh Ltd. | [10 empty] | QF-LDC-07
|  |  | Report on Forecasted Generation & Demand of National Grid on | [6 empty] | 2024-03-07 | Thursday
|  | Date (day): | 2024-03-07 |  | Thursday
| Probable Maximum |  | Generation : |  | (a) At Day Peak Hour : | 13003.6 | MW |  |  | (b) At Evening Peak Hour : |  | 13859 | MW
Sl. | [6 empty] | Present | Actual Generation |  | Forecasted Available Gen. on |  | Ev. Peak Gen.Shortage |  | Plants under |  | Probable
No. | Name of the Power Station |  | Fuel | Producer | Installed Capacity |  | Capacity | On | 2024-03-06 | 2024-03-07 | during | for Fuel | for plant. S/D | Shut down (date)/ |  | Start up
[8 empty] | Day Peak | Ev. Peak | Day Peak | Ev. Peak | Limitation | M/C Problem | Remarks |  | Date
[5 empty] | Unit No. X Capacity | MW | MW | MW | MW | MW | MW | MW | MW
1 | Ghorasal Repowered CCPP:Unit-3 (GT |  | Gas | PDB | 1*260 | 260 | 260 | 0 | 0 | 0 | 0 |  | 260 | Under maint.
2 | Ghorasal Repowered CCPP Unit-4 |  | Gas | PDB | 1*210 | 210 | 180 | 128 | 138 | 170 | 170
| Ghorasal TPP Unit-5 |  | Gas | PDB | 1*210 | 210 | 190 | 0 | 0 | 0 | 0 |  | 190 | Under maint.
3 | Ghorasal 365 MW CCPP Unit-7 |  | Gas | PDB | 1*243+1*122 | 365 | 365 | 0 | 0 | 0 | 0 |  | 365 | Air Compressor problem
| Ghorashal 78.5 MW PP(MAX) |  | Gas | QRPP | 2*40 | 0 | 0 | 0 | 0 | 0 | 0 |  |  | Contract Expired
4 | Ghorashal 108 MW PP (Regent) |  | Gas | IPP | 34*3.35 | 108 | 108 | 0 | 0 | 0 | 0 | 108 |  | Gas shortage
5 | Haripur GTPP |  | Gas | SBU, PDB | 2*32 | 32 | 20 | 0 | 0 | 0 | 0 |  | 20 | Under maint.
6 | Haripur 412 MW CCPP |  | Gas | EGCB | 1*273+1*139 | 412 | 412 | 400 | 427 | 412 | 412
7 | Haripur 360 MW CCPP(HPL) |  | Gas | IPP | 1*235+1*125 | 360 | 0 | 0 | 0 | 0 | 0 |  |  | Contract Expired
8 | Meghnaghat 450 MW CCPP(MPL) |  | Gas | IPP | 2*150+1*150 | 450 | 450 | 420 | 450 | 450 | 450
9 | Meghnaghat 100 MW(IEL) |  | HFO | NENP | 12*8.9 | 100 | 100 | 0 | 13 | 17 | 17 | 83 |  | Fuel shortage
10 | Meghnaghat CCPP(Summit) |  | Gas | IPP | 2*110+1*110 | 335 | 335 | 156 | 157 | 155 | 155 | 180 |  | Gas shortage
11 | Madanganj 102 PP(Summit) |  | HFO | NENP | 6*17 | 102 | 102 | 10 | 60 | 85 | 85 |  | 17 | Fuel shortage
12 | Madanganj-55 MW PP(Summit) |  | HFO | IPP | 3*17.08+1*11.3 | 55 | 55 | 15 | 15 | 15 | 30 |  |  | Fuel shortage
13 | Keraniganj 100 MW PP (Powerpac) |  | HFO | NENP | 8*13.45 | 100 | 75 | 12 | 20 | 24 | 24 | 51 |  | Fuel shortage
14 | Narshingdi 22 MW PP (Doreen) |  | Gas | SIPP, REB | 8*2.90 | 22 | 22 | 0 | 0 | 0 | 0 |  |  | Contract Expired
15 | 210 MW Siddhirgonj TPP |  | Gas | PDB | 1*210 | 210 | 115 | 0 | 0 | 0 | 0 |  | 115 | Under maint.
16 | Siddhirgonj 2*120 MW GTPP |  | Gas | EGCB | 2*105 | 210 | 210 | 0 | 0 | 0 | 0 | 210 |  | Gas shortage
17 | Siddhirganj 100 PP(Dutch Bangla) |  | HFO | NENP | 12*8.9 | 100 | 100 | 0 | 9 | 8 | 16 | 84 |  | Fuel shortage
18 | Siddhirganj 335 MW CCPP |  | Gas | EGCB | 1*217+118 | 335 | 335 | 300 | 335 | 335 | 335
19 | Gagnagar 102 MW PP (Digital Power) |  | HFO | IPP | 12*8.924 | 102 | 102 | 8 | 8 | 8 | 8 | 94 |  | Fuel shortage
20 | Katpotti 52 MW PP (Sinha) |  | HFO | IPP | 7*7.9 | 51 | 0 | 0 | 0 | 0 | 0 | 51 |  | Fuel shortage
21 | Kamalaghat 54 MW PP(Banco Energy) |  | HFO | IPP | 3*18 | 54 | 54 | 0 | 17 | 0 | 17 | 37 |  | Fuel shortage
22 | Kodda 150 MW PP |  | HFO | BPDB-RPCL | 9*17.06 | 149 | 149 | 64 | 133 | 64 | 133 | 16 |  | Fuel shortage
23 | Manikganj 55 MW PP (Northern) |  | HFO | IPP | 3*19.3 | 55 | 55 | 0 | 17 | 0 | 17 | 38 |  | Fuel shortage
24 | Nababganj 55 MW PP (Southern power ) |  | HFO | IPP | 3*19.3 | 55 | 55 | 0 | 17 | 0 | 17 | 38 |  | Fuel shortage
25 | Bosila 108 MW PP(CLC) |  | HFO | IPP | 12*8.775+1*3.5 | 108 | 0 | 0 | 0 | 0 | 0
26 | Summit Power,(Madhabdi+Ashulia) |  | Gas | SIPP,REB | 3*3.67+4*8.73 | 80 | 80 | 32 | 38 | 39 | 39 |  | 41 | Engine problem
27 | Maona 33 MW PP(Summit) |  | Gas | SIPP,REB | 4*8.73 | 33 | 33 | 25 | 25 | 32 | 32
28 | Rupganj 33 MW PP(Summit) |  | Gas | SIPP,REB | 4*8.73 | 33 | 33 | 20 | 18 | 28 | 28 |  | 5 | Engine problem
29 | Gazipur 52 MW PP |  | HFO | RPCL | 6*8.9 | 52 | 52 | 8 | 17 | 8 | 17 | 35 |  | Fuel shortage
30 | Tongi 80 MW GTPP |  | Gas | PDB | 1* 105 | 105 | 105 | 0 | 0 | 0 | 0 | 105 |  | Gas shortage
31 | Kodda 300 MW PP Unit-2 (Summit) |  | HFO | IPP | 18*17.076 | 300 | 300 | 0 | 110 | 95 | 130 | 170 |  | Fuel shortage
| Bramhangoan 100 MW PP (Aggreko) |  | HSD | IPP | 114*0.959 | 0 | 0 | 0 | 0 | 0 | 0 |  |  | Contract Expired
| Aurahati 100MW PP (Aggreko) |  | HSD | IPP | 0.85*23+0.95*91 | 0 | 0 | 0 | 0 | 0 | 0 |  |  | Contract Expired
32 | Kodda 149 MW PP Unit-1 (Summit) |  | HFO | IPP | 8*18.45+8.97 | 149 | 149 | 35 | 61 | 17 | 35 | 114 |  | Fuel shortage
33 | Gazipur 100 MW PP |  | HFO | RPCL | 6*17.5 | 105 | 105 | 17 | 105 | 17 | 100 |  |  | Engine problem
34 | Meghnaghat 104 MW PP (OPCL) |  | HFO | IPP | 18.5*6 | 104 | 104 | 17 | 20 | 17 | 17 | 87 |  | Fuel shortage
35 | Manikgonj 162MW PP(MPGL) |  | HFO | IPP | 9*18 | 162 | 162 | 17 | 35 | 17 | 35 | 127 |  | Fuel shortage
36 | Spectra Solar Plant Ltd. |  | Solar | IPP | 35 | 35 | 35 | 35 | 0 | 35 | 0
37 | Kanchan Purbachal Power Generation Ltd. |  | HFO | IPP | 18.4*3 | 55 | 55 | 0 | 17 | 0 | 17 | 38 |  | Fuel shortage
| Meghnaghat Unique power |  | Gas | IPP | 586 | 0 | 0 | 0 | 0 | 0 | 0 |  |  | on test
| Summit Meghanghat-2 589 MW(Gas) |  | Gas | IPP | 589 | 0 | 0 | 0 | 0 | 0 | 0 |  |  | on test
| Dhaka area Total |  |  |  |  | 5763 | 5062 | 1719 | 2262 | 2048 | 2336 | 1666 | 1013
38 | Chattogram TPP-1 |  | Gas | PDB | 1*210 | 210 | 180 | 0 | 0 | 0 | 0 | 180 |  | Gas shortage
| Chattogram TPP-2 |  | Gas | PDB | 1*210 | 210 | 180 | 0 | 0 | 0 | 0 |  | 180 | Under maint
39 | Raozan 25 MW PP |  | HFO | RPCL | 3*8.9 | 25 | 25 | 8 | 17 | 8 | 17 | 8 |  | Fuel shortage
40 | Teknaf 20MW PP (Solartech) |  | Solar | IPP | 20 | 20 | 20 | 20 | 0 | 20 | 0
41 | Patenga 50MW PP (Baraka) |  | HFO | IPP | 8*6.98 | 50 | 50 | 6 | 19 | 6 | 20 | 30 |  | Fuel shortage
42 | Karnaphuli Hydro PP Unit-1,2,3,4, 5 |  | Hydro | PDB | 2*40+3*50 | 230 | 230 | 40 | 40 | 40 | 40 | 190 |  | Low water lavel
43 | Sikalbaha 225MW CCPP |  | Gas/HSD | PDB | 1*150+1*75 | 225 | 225 | 216 | 216 | 220 | 220
44 | Sikalbaha Peaking GT |  | Gas/HSD | PDB | 1*150 | 150 | 150 | 0 | 0 | 0 | 0 |  | 150 | Under maint
45 | Sikalbaha 105 MW PP (Baraka Sikalbaha) |  | HFO | IPP | 6*17.5 | 105 | 105 | 0 | 17 | 17 | 17 | 88 |  | Fuel shortage
46 | Hathazari 100 MW peaking PP |  | HFO | PDB | 11*8.9 | 98 | 98 | 32 | 58 | 40 | 64 | 34 |  | Fuel shortage
47 | Dohazari -Kalaish 100 MW Peaking |  | HFO | PDB | 6*17 | 102 | 102 | 34 | 34 | 34 | 51 | 51 |  | Fuel shortage
48 | Juldah 100 MW Unit-1 (Acorn) |  | HFO | NENP | 8*13.45 | 100 | 100 | 25 | 25 | 25 | 25 | 75 |  | Fuel shortage
49 | Juldah 100 MW PP Unit-3 (Acorn) |  | HFO | IPP | 8*13.5 | 100 | 100 | 12 | 12 | 25 | 25 | 75 |  | Fuel shortage
50 | Barabkunda 22 MW PP (Regent) |  | Gas | SIPP, PDB | 8*2.90 | 22 | 22 | 8 | 10 | 10 | 10 |  |  | Engine problem
* | Malancha, Ctg. EPZ (United) |  | Gas |  | 5*8.73+3*9.34 |  | 0 | 2 | 15 | 13 | 15
51 | Chattogram 108 MW PP (ECPV) |  | HFO | IPP | 16*7 | 108 | 108 | 0 | 0 | 0 | 0 | 108 |  | Fuel shortage
52 | Kaptai 7 MW Solar PP |  | Solar | PDB | 7.4 MW | 7 | 7 | 5 | 0 | 5 | 0
53 | Anwara 300 MW PP (United) |  | HFO | IPP | 17*17+24 | 300 | 300 | 26 | 115 | 65 | 121 | 179 |  | Fuel shortage
54 | Jodiac Power |  | HFO | IPP | 3*18.55+1*3.6 | 54 | 54 | 0 | 17 | 0 | 17 | 37 |  | Fuel shortage
55 | Karnaphuli Power Ltd. |  | HFO | IPP | 18.415*6+6.5 | 110 | 110 | 0 | 7 | 15 | 15 | 95 |  | Fuel shortage
56 | Juldah unit-2 (Acorn) |  | HFO | IPP | 8*13.6 | 100 | 100 | 25 | 25 | 25 | 25 | 75 |  | Fuel shortage
57 | Anlima Energy Ltd. |  | HFO | IPP | 6*21.2 | 116 | 116 | 0 | 17 | 17 | 17 | 99 |  | Fuel shortage
58 | Mirsharai 150 MW |  | HFO | BPDB-RPCL | 18.5*9 | 163 | 163 | 17 | 90 | 35 | 127 | 36 |  | Fuel shortage
59 | SS Power I |  | Coal | SS Power | 2*612 | 1224 | 1224 | 445 | 325 | 470 | 470 | 754 |  | Coal Shortage.
| Cox's Bazar Wind |  | Wind | IPP | 66 | 0 | 0 | 22 | 36 | 40 | 40 |  |  | On test.
| Matarbari 2*600 MW (CPGCL) |  | Coal | CPGCL | 0 | 575 | 575 | 724 | 765 | 730 | 730 |  |  | On test.
| Mirsharai 150 MW (Gas) |  | Gas | BPDB-RPCL | 18.5*9 | 0 | 0 | 0 | 0 | 0 | 0 |  |  | On test.
| Sonagazi 75 MW Solar Plant |  | Solar | EGCB | 75 | 0 | 0 | 65 | 0 | 20 | 0
| Chattogram area Total |  |  |  |  | 4404 | 4344 | 1732 | 1860 | 1880 | 2066 | 2114 | 330
| Ashuganj TPP Unit- 3 |  | Gas | APSCL | 1*150 | 0 | 0 | 0 | 0 | 0 | 0 |  |  | Contract Expired
| Ashuganj TPP Unit- 4 |  | Gas | APSCL | 1*150 | 0 | 0 | 0 | 0 | 0 | 0 |  |  | Contract Expired
| Ashuganj TPP Unit- 5 |  | Gas | APSCL | 1*150 | 0 | 0 | 0 | 0 | 0 | 0 |  |  | Contract Expired
60 | Ashuganj 225 MW CCPP |  | Gas | APSCL | 1*142+1*75 | 221 | 221 | 107 | 190 | 225 | 225
61 | Ashuganj 450 MW CCPP(North) |  | Gas | APSCL | 1*360 | 360 | 360 | 0 | 0 | 0 | 0 | 360 |  | Under S/D
62 | Ashuganj 450 MW CCPP(South) |  | Gas | APSCL | 1*360 | 360 | 360 | 305 | 270 | 310 | 310 | 50 |  | Gas shortage
63 | Ashuganj 420 MW CCPP(East) |  | Gas | APSCL | 284*1+116*1 | 400 | 400 | 305 | 285 | 340 | 340 | 60 |  | Gas shortage
64 | Ashuganj 50 MW PP |  | Gas | APSCL | 14*3.968 | 53 | 45 | 39 | 44 | 44 | 44
65 | Ashuganj 55 MW PP (Precision) |  | Gas | QRPP | 0 | 55 | 55 | 48 | 49 | 48 | 48 | 7
66 | Ashuganj 195 MW PP (APSCL-United) |  | Gas | IPP | 20*9.73+1*16 | 195 | 195 | 8 | 0 | 8 | 8 | 187 |  | Gas shortage
67 | Ashuganj 51 MW PP (Midland) |  | Gas | IPP | 6*9.34 | 51 | 51 | 51 | 51 | 51 | 51
68 | Ashuganj 150 MW PP (Midland) |  | HFO | IPP | 23*7.015 | 150 | 150 | 0 | 6 | 6 | 6 | 144 |  | Fuel shortage
69 | Titas 50 MW Peaking PP |  | HFO | PDB | 6*8.92 | 52 | 52 | 26 | 0 | 0 | 40 |  | 12 | Engine problem
70 | Chandpur 150 MW CCPP |  | Gas | PDB | 1*106+1*57 | 163 | 163 | 0 | 0 | 0 | 0 |  | 163 | Under Maint.
71 | Chandpur 200 MW (Desh energy) |  | HFO | IPP | 12*18.4 | 200 | 200 | 30 | 34 | 35 | 35 | 165 |  | Fuel shortage
72 | Feni 22 MW PP (Doreen) |  | Gas | SIPP, PDB | 8*2.90 | 22 | 22 | 0 | 0 | 0 | 0 |  | 22 | Engine problem
73 | Feni 11 MW PP (Doreen) |  | Gas | SIPP, REB | 4*2.90 | 11 | 11 | 9 | 9 | 9 | 9
** | Impoprt (Tripura) |  |  | Imported power | 0 | 160 | 160 | 130 | 128 | 128 | 141
74 | Jangalia 33 MW PP (Summit) |  | Gas | SIPP, PDB | 4*8.73 | 33 | 33 | 25 | 25 | 33 | 33
75 | Jangalia 52 MW PP (Lakdanavi) |  | HFO | IPP | 6*8.92 | 52 | 52 | 15 | 8 | 8 | 8 | 44 |  | Fuel shortage
76 | Cumilla 25 MW PP (Summit) |  | Gas | SIPP, REB | 3*3.67+2*6.97 | 25 | 25 | 9 | 15 | 15 | 17 |  | 8 | Engine problem
| Daudkandi 200 MW PP (B.Trac) |  | HSD | IPP | 154*1.4 | 0 | 0 | 0 | 0 | 0 | 0 |  |  | Contract Expired
77 | Feni Lanka Power |  | HFO | IPP | 7*18.415+1*9.78 | 114 | 114 | 52 | 114 | 100 | 114
78 | Chowmuhani 113 MW |  | HFO | IPP | 12*9.78+2*3.1 | 113 | 113 | 46 | 47 | 28 | 78 | 35 |  | Fuel shortage
79 | Bhairob 54.5 MW |  | HFO | IPP | 3*18.2 | 54 | 54 | 8 | 17 | 17 | 17 |  | 37 | Engine problem
80 | Chandpur 115(Doreen) |  | HFO | IPP | 4*18.5+2*22.5 | 115 | 115 | 0 | 115 | 0 | 36 | 79 |  | Fuel shortage
| Cumilla Area Total |  |  |  |  | 2959 | 2951 | 1213 | 1407 | 1405 | 1560 | 1131 | 242
81 | RPCL 210MW CCPP |  | Gas | IPP | 4*35+1*70 | 210 | 202 | 31 | 70 | 66 | 70 | 132 |  | Gas shortage
82 | Tangail 22 MW PP (Doreen) |  | Gas | SIPP, PDB | 8*2.90 | 22 | 22 | 0 | 0 | 0 | 0 |  |  | Contract Expired
83 | Jamalpur 95 MW PP(Powerpac) |  | HFO | IPP | 0 | 95 | 0 | 0 | 0 | 0 | 0
84 | Sarishabari 3 MW Solar Plant |  | Solar | IPP | 1*3 | 3 | 3 | 2 | 0 | 1.6 | 0
85 | Mymensingh 200 MW PP (United) |  | HFO | IPP | 9.78*21 | 200 | 200 | 58 | 67 | 59 | 68 | 132 |  | Fuel shortage
86 | Jamalpur 115 MW PP (United) |  | HFO | IPP | 9.78*12 | 115 | 115 | 9 | 9 | 9 | 9 | 106 |  | Fuel shortage
87 | Sutiakhali 50 MW Solar PP |  | Solar | IPP | 50 | 50 | 50 | 54 | 0 | 50 | 0
88 | Tangail Palli Power Gen 22 MW |  | HFO | IPP | 4*6.7 | 22 | 22 | 0 | 6 | 0 | 6 | 16 |  | Fuel shortage
| Mymensingh Area Total |  |  |  |  | 717 | 614 | 154 | 152 | 185.6 | 153 | 132 | 0
89 | Fenchugonj CCPP Phase-1 |  | Gas | PDB | 2*32+1*33 | 97 | 70 | 43 | 42 | 42 | 42 |  | 28 | Machine problem.
90 | Fenchugonj CCPP Phase-2 |  | Gas | PDB | 2*35+1*35 | 104 | 90 | 30 | 30 | 30 | 30 |  | 60 | Machine problem
91 | Kushiara 163 MW CCPP (KP) |  | Gas | IPP | 1*109+1*54 | 163 | 163 | 150 | 163 | 163 | 163
92 | Shajibazar 330 MW CCPP |  | Gas | PDB | 3*110 | 330 | 330 | 0 | 0 | 0 | 0 |  | 330 | Under maint.
93 | Fenchugonj 51 MW PP (Barakatullah) |  | Gas | RPP | 19*2.90 | 51 | 51 | 53 | 53 | 0 | 0 |  |  | gas shortage
94 | Fenchuganj 44 MW (Energyprima) |  | Gas | NENP | 12*3.3+5*2 | 50 | 50 | 28 | 0 | 0 | 0 |  |  | gas shortage
95 | Hobiganj 11 MW PP Cofidence-E |  | Gas | SIPP, REB | 4*2.90 | 11 | 11 | 0 | 0 | 0 | 0 |  |  | Contract Expired
96 | Shahjibazar GTPP Unit- 8 & 9 |  | Gas | PDB | 2*35 | 70 | 66 | 40 | 65 | 65 | 65
97 | Shahjibazar 86 MW PP (Shahjibazar) |  | Gas | RPP | 32*2.90 | 86 | 86 | 0 | 0 | 0 | 0 |  |  | Contract Expired
98 | Shahjibazar 100 MW GTPP |  | Gas | PDB | 1*100 | 100 | 100 | 0 | 0 | 0 | 0
99 | Sylhet 225 MW CCPP |  | Gas | PDB | 1*142+1*89 | 231 | 231 | 20 | 89 | 0 | 0 |  | 231
100 | Sylhet 20 MW GTPP |  | Gas | PDB | 1*20 | 20 | 20 | 0 | 0 | 0 | 0 | 20 |  | Gas shortage
| Sylhet 50 MW PP (EPL) |  | Gas | NENP | 27*2 | 0 | 0 | 0 | 0 | 0 | 0 |  |  | Contract Expired
101 | Shahjahanulla 25 MW PP |  | Gas | SIPP, REB | 3*9.34 | 25 | 25 | 16 | 16 | 17 | 17 | 8 |  | Gas shortage
102 | Bibiana-II 341 MW CCPP (Summit) |  | Gas | IPP | 1*222+1*119 | 341 | 341 | 300 | 280 | 290 | 300 |  |  | FGMO
103 | Bibiyana-III 400 MW CCPP |  | Gas | PDB | 285*1+134*1 | 400 | 400 | 314 | 350 | 365 | 365 |  |  | FGMO
104 | Sylhet 10MW PP (Desh) |  | Gas | RPP | 6*1.95 | 10 | 10 | 10 | 10 | 10 | 10
105 | Bibiyana South 400 MW |  | Gas | PDB | 400 MW | 383 | 383 | 260 | 260 | 400 | 400 |  |  | FGMO
| Sylhet Area Total |  |  |  |  | 2472 | 2427 | 1264 | 1358 | 1382 | 1392 | 28 | 649
106 | Bheramara GTPP Unit-3 |  | HSD | PDB | 1*20 | 20 | 16 | 0 | 0 | 0 | 0 | 16 |  | Fuel conservation
| Bheramara (HVDC ) |  | 0 | Imported power | 2*500 | 1000 | 1000 | 922 | 630 | 934 | 934
107 | Khulna 115 PP MW (KPCL-2) |  | HFO | NENP | 7*17 | 115 | 115 | 0 | 0 | 0 | 0 | 115 |  | Fuel shortage
108 | Faridpur 50 MW Peaking PP |  | HFO | PDB | 8*6.89 | 54 | 54 | 0 | 0 | 0 | 50
109 | Khulna 225 MW CCPP |  | HSD | NWPGCL | 1*150+1*75 | 230 | 230 | 0 | 0 | 0 | 0 | 230 |  | Fuel shortage
110 | Gopalganj 100 MW Peaking PP |  | HFO | PDB | 16*6.98 | 109 | 109 | 0 | 0 | 0 | 70 |  | 39 | Engine problem
111 | Bheramara 410 MW CCPP |  | Gas | NWPGCL | 1*278+1*132 | 410 | 410 | 0 | 0 | 0 | 0 | 410 |  | Gas shortage
112 | Noapara 40 MW PP (Khanjahan Ali) |  | HFO | NENP | 5*8.5 | 40 | 40 | 0 | 0 | 0 | 0 | 40 |  | Fuel shortage
| Noapara 100 MW PP (Bangla Trac) |  | HSD | IPP | 70*1.4 | 0 | 0 | 0 | 0 | 0 | 0
113 | Rupsha 105 MW PP (Orion rupsha) |  | HFO | IPP | 6*18.445 | 105 | 105 | 0 | 0 | 35 | 94 | 11 |  | Fuel shortage
114 | Madhumati 100 MW PP |  | HFO | NWPGCL | 6*18 | 105 | 105 | 0 | 0 | 0 | 0 | 105 |  | Fuel shortage
115 | Mongla Orion 100 MW Solar PP |  | Solar | IPP | 100 | 100 | 100 | 93 | 0 | 100 | 0
116 | Khulna 330 MW CCPP (OIL) |  | Gas/HSD | BPDB | 1*220+1*110 | 336 | 336 | 0 | 0 | 0 | 0 | 336 |  | Fuel shortage
117 | Rampal 1320 MW (BIFPCL) |  | Coal | NTPC&BPDB | 660*2 | 617 | 617 | 622 | 630 | 1200 | 1200 |  |  | Unit-2 RRT
| Kulna 225 MW CCPP (GAS) |  | Gas | NWPGCL | 0 | 0 | 0 | 0 | 0 | 0 | 0 |  |  | On test.
| Khulna Area Total |  |  |  |  | 3241 | 3237 | 1637 | 1260 | 2269 | 2348 | 1263 | 39
118 | Barisal 110 MW PP (Summit ) |  | HFO | IPP | 7*17.076 | 110 | 110 | 0 | 0 | 48 | 48 | 62 |  | Fuel shortage
119 | Bhola 33 MW PP (Venture) |  | Gas | NENP | 1*34.50 | 40 | 40 | 4 | 7 | 7 | 7 |  | 33 | Engine problem
120 | Bhola 225 MW CCPP |  | Gas | PDB | 2*63+1*68 | 194 | 194 | 130 | 134 | 140 | 140 |  | 54 | ST Under maint.
| Bhola 95 MW PP (Aggreko) |  | Gas | QRPP | 96*1.10 | 0 | 0 | 0 | 0 | 0 | 0 |  |  | Contract Expired |  | From 18-3-2022
121 | Payra 1320 MW |  | Coal | BCPCL | 2*622 | 1244 | 1244 | 760 | 830 | 760 | 850
122 | Bhola Nutan Biddut BD LTD |  | Gas | IPP | 220 | 220 | 220 | 220 | 220 | 220 | 220
123 | United Payra Power Ltd. |  | HFO | IPP | 8*18.5+1*9.5 | 150 | 150 | 0 | 0 | 17 | 35 | 115 |  | Fuel shortage
124 | Barisal 307 MW |  | Coal | IPP | 307*1 | 307 | 307 | 140 | 0 | 0 | 0 | 307 |  | Coal Shortage.
| Barisal Area Total |  |  |  |  | 2265 | 2265 | 1254 | 1191 | 1192 | 1300 | 484 | 87
125 | Baghabari 71 MW GTPP |  | Gas | PDB | 1*71 | 71 | 71 | 0 | 0 | 0 | 0 | 71 |  | Gas shortage
| Baghabari 100 MW GTPP |  | Gas | PDB | 1*100 | 100 | 100 | 0 | 0 | 0 | 0 | 100 |  | Gas shortage
126 | Baghabari 50 MW Peaking PP |  | HFO | PDB | 6*8.9 | 52 | 52 | 0 | 26 | 25 | 25 | 27 |  | Fuel shortage
127 | Bera 70 MW Peaking PP |  | HFO | PDB | 9*8.29 | 71 | 71 | 0 | 5 | 0 | 21 |  | 50 | Engine problem
128 | Amnura 50 MW PP(Sinha) |  | HFO | NENP | 7*7.79 | 50 | 28 | 0 | 0 | 28 | 28 |  |  | Engine problem
129 | Katakhali 50 MW PP (Northern) |  | HFO | QRPP | 6*8.9 | 50 | 50 | 0 | 8 | 42 | 42 |  | 8 | Engine problem
130 | Katakhali 50 MW Peaking PP |  | HFO | PDB | 6*8.7 | 50 | 50 | 0 | 50 | 40 | 50
131 | Sirajgonj 225MW CCPP Unit-1 |  | Gas/HSD | NWPGCL | 1*150+1*75 | 210 | 210 | 0 | 0 | 0 | 0 | 210 |  | Gas shortage
132 | Sirajgonj 225MW CCPP Unit-2 |  | Gas/HSD | NWPGCL | 1*150+1*75 | 220 | 220 | 0 | 0 | 0 | 0 | 220 |  | Gas shortage
133 | Sirajgonj 225MW CCPP Unit-3 |  | Gas/HSD | NWPGCL | 1*141 | 220 | 220 | 130 | 150 | 200 | 200 | 20 |  | Gas shortage
134 | Sirajgonj 400 MW CCPP Unit-4 |  | Gas/HSD | SNWPGCL | 1*282+1*132 | 414 | 414 | 334 | 298 | 414 | 414
135 | Santahar 50 MW Peaking PP |  | HFO | PDB | 6*8.7 | 50 | 50 | 0 | 37 | 16 | 38 | 12 |  | Engine problem
136 | Bogra 22 MW PP (GBB) |  | Gas | RPP | 0 | 0 | 0 | 0 | 0 | 0 | 0 |  |  | Contract Expired
| Bogura 20 MW PP (Energyprima) |  | Gas | NENP | 5*3.3+5*2 | 0 | 0 | 0 | 0 | 0 | 0 |  |  | Contract Expired
137 | Ullapara 11 MW PP (Summit) |  | Gas | SIPP, REB | 4*2.90 | 11 | 11 | 8 | 5 | 8 | 8 |  | 3 | Engine problem
138 | Natore 52 MW PP (Rajlanka) |  | HFO | IPP | 6*8.92 | 52 | 52 | 0 | 0 | 0 | 0 | 52 |  | Fuel shortage
139 | Chapainawabganj 100 MW Peaking PP |  | HFO | PDB | 12*8.924 | 104 | 104 | 0 | 82 | 50 | 90 |  | 14 | Engine problem
140 | Baghabari 200 MW PP (Paramount) |  | HSD | IPP | 135*1.6 | 200 | 200 | 0 | 0 | 0 | 0 |  |  | Contract Expired
141 | Bagura 113 MW PP (Confidence)-2 |  | HFO | IPP | 6*18.55+7.2 | 113 | 113 | 0 | 35 | 0 | 35 | 78 |  | Fuel shortage
142 | Confidence Power Bogura Unit-1 113 MW |  | HFO | IPP | 6*18.55 | 113 | 113 | 0 | 35 | 0 | 55 | 58 |  | Fuel shortage
143 | Sirajgonj 6.55 MW Solar |  | Solar | NWPGCL | 1*6 | 6 | 6 | 7 | 0 | 6 | 0
| Adani Power Jharkhanda Ltd |  | Coal | Imported power | 748*2 | 1496 | 1496 | 1118 | 1273 | 1400 | 1400
| Rajshahi Area Total |  |  |  |  | 3653 | 3631 | 1597 | 2004 | 2229 | 2406 | 848 | 75
144 | Barapukuria TPP Unit-1 |  | Coal | PDB | 1*125 | 125 | 85 | 0 | 0 | 0 | 0 | 85 |  | Under maint
| Barapukuria TPP Unit-2 |  | Coal | PDB | 1*125 | 125 | 85 | 0 | 0 | 0 | 0 |  | 85 | Under maint
145 | Barapukuria 275 MW TPP Unit-3 |  | Coal | PDB | 1*275 | 274 | 274 | 170 | 170 | 170 | 170 |  | 104 | Coal Shortage.
146 | Rangpur 20 MW GTPP |  | HSD | PDB | 1*20 | 20 | 20 | 0 | 0 | 0 | 0 | 20
147 | Saidpur 20 MW GTPP |  | HSD | PDB | 1*20 | 20 | 20 | 0 | 0 | 0 | 0 | 20
148 | Rangpur 113 MW PP (Confidence) |  | HFO | IPP | 9*6.984+7*7.015+3.15*2 | 113 | 113 | 35 | 13 | 40 | 35 | 78 |  | Fuel shortage
149 | Sympa Solar Power 8MW |  | Solar | IPP | 8 MW | 8 | 8 | 7 | 0 | 8 | 0
150 | Energypac Power Venture Thakurgaon Ltd. |  | HFO | IPP | 115 | 115 | 115 | 0 | 72 | 35 | 93 | 22 |  | Fuel shortage
151 | Intraco Solar 30 MW |  | Solar | IPP | 1*30 | 30 | 30 | 37 | 0 | 30 | 0
152 | Teesta Solar Limited |  | Solar | BPCL | 16*12.5 | 200 | 200 | 208 | 0 | 130 | 0
| Rangpur Area Total |  |  |  |  | 1030 | 950 | 457 | 255 | 413 | 298 | 225 | 189
| Total |  |  |  |  | 26504 | 25481 | 11027 | 11749 | 13003.6 | 13859 | 7891 | 2624
A. |  | 2024-03-06 | (Yesterday) |  |  |  |  | Wednesday
1 | Highest Generation : |  |  | 11749 | MW at | 19:00 | hrs | 11 Evening Peak Hour : | [5 empty] | 19:00 | hrs.
2 | Minimum Generation : |  |  | 8334 | MW at | 5:00 | hrs | 12 Max. Demand (Generation end) at evening peak hour : | [5 empty] | 11800 | MW
3 | Day peak Generation : |  |  | 11027 | MW at | 12:00 | hrs | 13 Max. Demand (Substation end) at evening peak hour : | [5 empty] | 11409.12 | MW
4 | Evening peak Generation : |  |  | 11749 | MW at | 19:00 | hrs | 14 Load Shed (Substation end) at evening peak hour : | [5 empty] | 49 | MW
5 | Total Energy Generation : |  | 247.9001 | MKWHr | By Solar | 3.8199 | MKWHr
| By Gas : | 114.3734 | MKWHr |  | By Oil: | 12.6986 | MKWHr | 15. Area wise Demand (S/S end), Supply (S/S end) & | [5 empty] | 16. Hourly Load Shed during
| By Coal : | 93.2017 | MKWHr |  | By Hydro: | 0.9072 | MKWHr | Load Shed (S/S end) at Evening peak hour in MW : | [5 empty] | Evening Peak hours :
[5 empty] | By Wind: | 0.60096 | MKWHr | Area | Demand | Supply |  | Loadshed |  | Time |  | Loadshed
6 | Generation Shortfall : |  | For Fuel Limitation = |  |  | 7891 | MW | Dhaka | 4255.52 | 4255.52 |  | 0 |  | 18:00 |  | 0
|  |  | For Plants S/D or M/C prob = |  |  | 2624 | MW | Chittagong | 1107.4 | 1107.4 |  | 0 |  | 19:00 |  | 49
|  |  | Total = |  |  | 10515 | MW | Khulna | 1319 | 1319 |  | 0 |  | 19:30 |  | 32
7 | Total Gas Supplied : |  |  | 874.79 | MMCFD |  |  | Rajshahi | 1206.6 | 1206.6 |  | 0 |  | 20:00 |  | 0
8 | Fuel Cost : | i) Gas : | Taka | 350950399.922 | ii) Oil : | Taka | 229456488.84 | Comilla | 963 | 963 |  | 0 |  | 21:00 |  | 0
|  | iii) Coal : | Taka | 625377114.67 | Total | Taka | 1205784003.432 | Mymensingh | 1018 | 969 |  | 49 |  | 22:00 |  | 23
9 | Power flow through E-W Interconnectors : |  |  |  | i) Energy | 0 | MKWHr. | Sylhet | 388 | 388 |  | 0 |  | 23:00 |  | 0
| ii) During Peak Demand : |  |  | 980 | MW (W to E) at | 19:00 | hrs | Barisal | 318.6 | 318.6 |  | 0 |  | 24:00 |  | 0
| iii) Maximum : |  |  | 760 | MW at | 7:00 | hrs | Rangpur | 833 | 833 |  | 0
10 | Maximum Temperature in Dhaka was |  |  |  | 29.7°C |  |  | Total | 11409.12 | 11360.12 |  | 49
B. |  | 2024-03-07 | (Today) |  |  |  | Thursday |  |  | Probable max. temperature in Dhaka |  |  | 30.3°C
Forecast
1 | Maximum Demand* Evening (Generation end) |  |  |  | 12250 | MW |  | 6 Total Load Shed forecast (Substation end) : |  |  |  |  | 0 | MW
2 | Maximum Generation (Generation end) |  |  |  | 13859 | MW |  | 7 Area wise Load Shed forecast (Substation end) :
3 | Maximum Demand* Day (Generation end) |  |  |  | 11300 | MW
4 | Reserve(Generation end) |  |  |  | 1609 | MW |  | Dhaka | Chittagong | Khulna | Rajshahi | Comilla | Mymensingh | Sylhet | Barisal | Rangpur
5 | Total Energy Generation |  |  |  | 258.4711 | MKWHr |  | MW | MW | MW | MW | MW | MW | MW | MW | MW
6 | Actual Minimum Generation up to 8:00 hrs. |  |  |  | 8254 | MW at | 5:00 | 0 | 0 | 0 | 0 | 0 | 0 | 0 | 0 | 0
* Import Through HVDC C/B Interconnector : |  |  |  |  | i) Energy | 19.5884 | MKWHr. | ii) HVDC Flow at Peak Time |  | 630 | MW at | 19:00 | hrs.
* Import Through Comilla C/B Interconnector : |  |  |  |  | i) Energy | 2.7101 | MKWHr. | iii) Maximum HVDC Flow : |  | 922 | MW at | 12:00 | hrs.
*Cost for HVDC, Tripura & Solar energy is not usually included in the total fuel cost.
Water Level of Kaptai Lake at 06:00 hr (ft): |  |  |  |  | (a) Yesterday : | 83.31 |  | (b) Today: | 83.17 |  | (c) Rule Curve: |  | 92.04
.
|  |  |  | Sub Divisional Engineer | [6 empty] | Executive Engineer
|  |  |  | Network Operation Division | [6 empty] | Network Operation Division

## YesterdayGen
2024-03-06 | [21 empty] | BR
Plant Name | Ghorasal TPP (Unit-1&2) | Ghorasal Repowered CCPP:Unit-3 (GT | Ghorasal Repowered CCPP Unit-4 | Ghorasal TPP Unit-5 | Ghorasal 365 MW CCPP Unit-7 | Ghorashal 108 MW PP (Regent) | Ghorashal 78.5 MW PP(MAX) | Haripur 412 MW CCPP | Haripur 360 MW CCPP(HPL) | Plant Removed | Haripur GTPP | Meghnaghat 450 MW CCPP(MPL) | Meghnaghat CCPP(Summit) | Meghnaghat 100 MW(IEL) | Madanganj 102 PP(Summit) | Madanganj-55 MW PP(Summit) | Siddhirganj 335 MW CCPP | 210 MW Siddhirgonj TPP | Siddhirgonj 2*120 MW GTPP | Siddhirganj 100 PP(Dutch Bangla) | Gagnagar 102 MW PP (Digital Power) | Kodda 150 MW PP | Keraniganj 100 MW PP (Powerpac) | Bosila 108 MW PP(CLC) | Pagla (DPA ) | Katpotti 52 MW PP (Sinha) | Kamalaghat 54 MW PP(Banco Energy) | Manikganj 55 MW PP (Northern) | Nababganj 55 MW PP (Southern power ) | Narshingdi 22 MW PP (Doreen) | Summit Ashulia | Summit Madhabdi | Maona 33 MW PP(Summit) | Rupganj 33 MW PP(Summit) | Gazipur 52 MW PP | Tongi 80 MW GTPP | Karnaphuli Hydro PP Unit-1, 2 & 3 | Karnaphuli Hydro PP Unit-4 & 5 | Chattogram TPP-1 | Chattogram TPP-2 | Raozan 25 MW PP | Sikalbaha 225MW CCPP (Gas) | Sikalbaha 225MW CCPP(Oil) | Sikalbaha 150MW GTPP | Sikalbaha 150MW GTPP(Oil) | Plant Removed | Tangail Palli Power Gen 22 MW | Hathazari 100 MW peaking PP | Dohazari -Kalaish 100 MW Peaking | Juldah 100 MW Unit-1 (Acorn) | Chattogram 108 MW PP (ECPV) | Patenga 50MW PP (Baraka) | Barabkunda 22 MW PP (Regent) | Malancha, Ctg. EPZ (United) | Ashuganj TPP Unit- 3 | Ashuganj TPP Unit- 4 | Ashuganj TPP Unit- 5 | Ashuganj 450 MW CCPP(North) | Ashuganj 450 MW CCPP(South) | Ashuganj 225 MW CCPP | Ashuganj 195 MW PP (APSCL-United) | Chandpur 150 MW CCPP | Ashuganj 50 MW PP | Ashuganj 55 MW PP (Precision) | Ashuganj 53MW PP (United) | Ashuganj 51 MW PP (Midland) | B.Baria (Aggreko) 85MW | Titas 50 MW Peaking PP | Jangalia 52 MW PP (Lakdanavi) | Feni 22 MW PP (Doreen) | Feni 11 MW PP (Doreen) | Jangalia 33 MW PP (Summit) | Cumilla 25 MW PP (Summit) | Impoprt (Tripura) | RPCL 210MW CCPP | Jamalpur 95 MW PP(Powerpac) | Tangail 22 MW PP (Doreen) | Sarishabari 3 MW Solar Plant | Fenchugonj CCPP Phase-1 | Fenchugonj CCPP Phase-2 | Fenchugonj 51 MW PP (Barakatullah) | Fenchuganj 44 MW (Energyprima) | Kushiara 163 MW CCPP (KP) | Shajibazar 330 MW CCPP | Shahjibazar GTPP Unit- 8 & 9 | Shahjibazar 86 MW PP (Shahjibazar) | Shahjibazar 50MW PP (EPL) | Sylhet 225 MW CCPP | Sylhet 20 MW GTPP | Sylhet 50 MW PP (EPL) | Sylhet 10MW PP (Desh) | Bibiana-II 341 MW CCPP (Summit) | Shahjahanulla 25 MW PP | Hobiganj 11 MW PP Cofidence-E | Daudkandi 200 MW PP (B.Trac) | Kodda 300 MW PP Unit-2 (Summit) | Keranigonj 300 MW PP (APR) | Bramhangoan 100 MW PP (Aggreko) | Mymensingh 200 MW PP (United) | Aurahati 100MW PP (Aggreko) | Kodda 149 MW PP Unit-1 (Summit) | Teknaf 20MW PP (Solartech) | Juldah 100 MW PP Unit-3 (Acorn) | Chandpur 200 MW (Desh energy) | Ashuganj 150 MW PP (Midland) | Bibiyana-III 400 MW CCPP | Jamalpur 115 MW PP (United) | Gazipur 100 MW PP | Sikalbaha 105 MW PP (Baraka Sikalbaha) | Kaptai 7 MW Solar PP | Anwara 300 MW PP (United) | Jodiac Power | Karnaphuli Power Ltd. | Feni Lanka Power | Chowmuhani 113 MW | Juldah unit-2 (Acorn) | Bibiyana South 400 MW | Meghnaghat 104 MW PP (OPCL) | Sutiakhali 50 MW Solar PP | Manikgonj 162MW PP(MPGL) | Anlima Energy Ltd. | Shahjibazar 100 MW GTPP | Bhairob 54.5 MW | Spectra Solar Plant Ltd. | Chandpur 115(Doreen) | Kanchan Purbachal Power Generation Ltd. | Ashuganj 420 MW CCPP(East) | Mirsharai 150 MW (Oil) | Mirsharai 150 MW (Gas) | SS Power I | Cox's Bazar Wind | Matarbari 2*600 MW (CPGCL) | Meghnaghat Unique power | Summit Meghanghat-2 589 MW(Gas) | Sonagazi 75 MW Solar Plant | EasternBlank | Bheramara (HVDC ) | Bheramara GTPP Unit-3 | Bheramara 410 MW CCPP | Khulna 115 MW PP (KPCL-1 & 3) | Khulna 115 PP MW (KPCL-2) | Khulna 225 MW CCPP | Khulna 60MW | Khulna (Aggreeco) 55MW | Faridpur 50 MW Peaking PP | Gopalganj 100 MW Peaking PP | Noapara 40 MW PP (Khanjahan Ali) | Bhola 225 MW CCPP | Bhola 33 MW PP (Venture) | Barisal 110 MW PP (Summit ) | Barisal GT PP Unit-1& 2 | Baghabari 100 MW GTPP | Baghabari 71 MW GTPP | Baghabari 50 MW Peaking PP | Bera 70 MW Peaking PP | Chapainawabganj 100 MW Peaking PP | Amnura 50 MW PP(Sinha) | Katakhali 50 MW PP (Northern) | Katakhali 50 MW Peaking PP | Natore 52 MW PP (Rajlanka) | Santahar 50 MW Peaking PP | Bogra 22 MW PP (GBB) | Bogura 20 MW PP (Energyprima) | Ullapara 11 MW PP (Summit) | Barapukuria TPP Unit-1 | Barapukuria TPP Unit-2 | Barapukuria 275 MW TPP Unit-3 | Rangpur 20 MW GTPP | Saidpur 20 MW GTPP | Sirajgonj 225MW CCPP Unit-1 (Gas) | Sirajgonj 225MW CCPP Unit-1(Oil) | Sirajgonj 225 MW CCPP Unit-2 (Gas) | Sirajgonj 225 MW CCPP Unit-2 (Oil) | Bhola 95 MW PP (Aggreko) | Noapara 100 MW PP (Bangla Trac) | Sirajgonj 225MW CCPP Unit-3 (Gas) | Sirajgonj 225MW CCPP Unit-3 (Oil) | Sirajgonj 400 MW CCPP Unit-4 | Rupsha 105 MW PP (Orion rupsha) | Baghabari 200 MW PP (Paramount) | Bagura 113 MW PP (Confidence)-2 | Madhumati 100 MW PP | Rangpur 113 MW PP (Confidence) | Sirajgonj 400MW CCPP Unit-4 (Oil) | Sympa Solar Power 8MW | Confidence Power Bogura Unit-1 113 MW | Payra 1320 MW | Bhola Nutan Biddut BD LTD (GAS) | Bhola Nutan Biddut BD LTD (OIL) | United Payra Power Ltd. | Sirajgonj 6.55 MW Solar | Mongla Orion 100 MW Solar PP | Energypac Power Venture Thakurgaon Ltd. | Khulna 330 MW CCPP (OIL) | Khulna 330 MW CCPP (GAS) | Rampal 1320 MW (BIFPCL) | Intraco Solar 30 MW | Barisal 307 MW | Adani Power Jharkhanda Ltd | Teesta Solar Limited | Kulna 225 MW CCPP (GAS) | WesternBlank | Eastern Grid Total | Western Grid Total | Total (MW) | Gas (Public) | HVDC | Gas (Private) | HSD (Private) | HFO (Private) | Coal | Hydro | HSD (Public) | HFO (Public) | Tripura | Solar | Wind | Shortage | Water Level
1:00 | 0 | 0 | 140 | 0 | 0 | 0 | 0 | 369 | 0 |  | 0 | 380 | 158 | 0 | 0 | 0 | 260 | 0 | 0 | 0 | 0 | 16 | 0 | 0 | 0 | 0 | 0 | 0 | 0 | 0 | 17 | 21 | 25 | 28 | 0 | 0 | 35 | 0 | 0 | 0 | 0 | 217 | 0 | 0 | 0 |  | 0 | 32 | 0 | 0 | 0 | 6 | 10 | 42 | 0 | 0 | 0 | 0 | 270 | 225 | 8 | 0 | 44 | 21 | 0 | 5 | 0 | 0 | 0 | 0 | 9 | 25 | 17 | 106 | 70 | 0 | 0 | 0 | 42 | 30 | 0 | 0 | 120 | 0 | 40 | 0 | 0 | 137 | 0 | 0 | 10 | 285 | 16 | 0 | 0 | 0 | 0 | 0 | 9 | 0 | 17 | 0 | 0 | 17 | 0 | 319 | 9 | 0 | 0 | 0 | 16 | 0 | 0 | 0 | 0 | 0 | 116 | 0 | 0 | 0 | 0 | 0 | 0 | 0 | 0 | 0 | 260 | 0 | 0 | 451 | 5 | 723 | 0 | 0 | 0 |  | 921 | 0 | 0 | 0 | 0 | 0 | 0 | 0 | 0 | 0 | 0 | 82 | 7 | 0 | 0 | 0 | 0 | 0 | 0 | 0 | 0 | 0 | 0 | 0 | 0 | 0 | 0 | 2 | 0 | 0 | 170 | 0 | 0 | 0 | 0 | 0 | 0 | 0 | 0 | 130 | 0 | 322 | 0 | 0 | 0 | 0 | 0 | 0 | 0 | 0 | 560 | 180 | 0 | 0 | 0 | 0 | 0 | 0 | 0 | 630 | 0 | 140 | 1050 | 0 | 0 |  | 5178 | 4194 | 9372 | 2921 | 921 | 1538 | 0 | 74 | 3724 | 35 | 0 | 48 | 106 | 0 | 5 | 0 | 83.33
2:00 | 0 | 0 | 130 | 0 | 0 | 0 | 0 | 336 | 0 |  | 0 | 300 | 151 | 0 | 0 | 0 | 260 | 0 | 0 | 0 | 0 | 0 | 0 | 0 | 0 | 0 | 0 | 0 | 0 | 0 | 17 | 21 | 25 | 28 | 0 | 0 | 35 | 0 | 0 | 0 | 0 | 217 | 0 | 0 | 0 |  | 0 | 16 | 0 | 0 | 0 | 6 | 10 | 42 | 0 | 0 | 0 | 0 | 270 | 224 | 8 | 0 | 44 | 5 | 0 | 0 | 0 | 0 | 0 | 0 | 9 | 25 | 17 | 114 | 71 | 0 | 0 | 0 | 42 | 30 | 0 | 0 | 120 | 0 | 40 | 0 | 0 | 137 | 0 | 0 | 10 | 285 | 16 | 0 | 0 | 0 | 0 | 0 | 0 | 0 | 17 | 0 | 0 | 0 | 0 | 319 | 0 | 0 | 0 | 0 | 0 | 0 | 0 | 0 | 0 | 0 | 150 | 0 | 0 | 0 | 0 | 0 | 0 | 0 | 0 | 0 | 260 | 0 | 0 | 445 | 15 | 723 | 0 | 0 | 0 |  | 920 | 0 | 0 | 0 | 0 | 0 | 0 | 0 | 0 | 0 | 0 | 80 | 7 | 0 | 0 | 0 | 0 | 0 | 0 | 0 | 0 | 0 | 0 | 0 | 0 | 0 | 0 | 2 | 0 | 0 | 170 | 0 | 0 | 0 | 0 | 0 | 0 | 0 | 0 | 130 | 0 | 323 | 0 | 0 | 0 | 0 | 0 | 0 | 0 | 0 | 520 | 180 | 0 | 0 | 0 | 0 | 0 | 0 | 0 | 629 | 0 | 140 | 927 | 0 | 0 |  | 4990 | 4028 | 9018 | 2910 | 920 | 1431 | 0 | 23 | 3554 | 35 | 0 | 16 | 114 | 0 | 15 | 0 | 83.33
3:00 | 0 | 0 | 130 | 0 | 0 | 0 | 0 | 300 | 0 |  | 0 | 300 | 153 | 0 | 0 | 0 | 260 | 0 | 0 | 0 | 0 | 0 | 0 | 0 | 0 | 0 | 0 | 0 | 0 | 0 | 17 | 21 | 25 | 28 | 0 | 0 | 35 | 0 | 0 | 0 | 0 | 217 | 0 | 0 | 0 |  | 0 | 0 | 0 | 0 | 0 | 0 | 10 | 42 | 0 | 0 | 0 | 0 | 270 | 226 | 8 | 0 | 44 | 5 | 0 | 0 | 0 | 0 | 0 | 0 | 9 | 25 | 15 | 104 | 71 | 0 | 0 | 0 | 42 | 30 | 0 | 0 | 120 | 0 | 40 | 0 | 0 | 138 | 0 | 0 | 10 | 280 | 16 | 0 | 0 | 0 | 0 | 0 | 0 | 0 | 0 | 0 | 0 | 0 | 0 | 318 | 0 | 0 | 0 | 0 | 0 | 0 | 0 | 0 | 0 | 0 | 150 | 0 | 0 | 0 | 0 | 0 | 0 | 0 | 0 | 0 | 260 | 0 | 0 | 350 | 26 | 722 | 0 | 0 | 0 |  | 826 | 0 | 0 | 0 | 0 | 0 | 0 | 0 | 0 | 0 | 0 | 80 | 7 | 0 | 0 | 0 | 0 | 0 | 0 | 0 | 0 | 0 | 0 | 0 | 0 | 0 | 0 | 2 | 0 | 0 | 170 | 0 | 0 | 0 | 0 | 0 | 0 | 0 | 0 | 130 | 0 | 314 | 0 | 0 | 0 | 0 | 0 | 0 | 0 | 0 | 520 | 180 | 0 | 0 | 0 | 0 | 0 | 0 | 0 | 630 | 0 | 140 | 819 | 0 | 0 |  | 4817 | 3818 | 8635 | 2874 | 826 | 1419 | 0 | 0 | 3351 | 35 | 0 | 0 | 104 | 0 | 26 | 0 | 83.32
4:00 | 0 | 0 | 130 | 0 | 0 | 0 | 0 | 292 | 0 |  | 0 | 300 | 153 | 0 | 0 | 0 | 260 | 0 | 0 | 0 | 0 | 0 | 0 | 0 | 0 | 0 | 0 | 0 | 0 | 0 | 17 | 21 | 25 | 30 | 0 | 0 | 35 | 0 | 0 | 0 | 0 | 217 | 0 | 0 | 0 |  | 0 | 0 | 0 | 0 | 0 | 0 | 10 | 42 | 0 | 0 | 0 | 0 | 270 | 228 | 8 | 0 | 10 | 5 | 0 | 5 | 0 | 0 | 0 | 0 | 9 | 25 | 15 | 100 | 72 | 0 | 0 | 0 | 42 | 30 | 0 | 0 | 120 | 0 | 40 | 0 | 0 | 140 | 0 | 0 | 10 | 280 | 16 | 0 | 0 | 0 | 0 | 0 | 0 | 0 | 0 | 0 | 0 | 0 | 0 | 319 | 0 | 0 | 0 | 0 | 0 | 0 | 0 | 0 | 0 | 0 | 150 | 0 | 0 | 0 | 0 | 0 | 0 | 0 | 0 | 0 | 260 | 0 | 0 | 319 | 29 | 722 | 0 | 0 | 0 |  | 732 | 0 | 0 | 0 | 0 | 0 | 0 | 0 | 0 | 0 | 0 | 82 | 7 | 0 | 0 | 0 | 0 | 0 | 0 | 0 | 0 | 0 | 0 | 0 | 0 | 0 | 0 | 2 | 0 | 0 | 170 | 0 | 0 | 0 | 0 | 0 | 0 | 0 | 0 | 130 | 0 | 310 | 0 | 0 | 0 | 0 | 0 | 0 | 0 | 0 | 520 | 180 | 0 | 0 | 0 | 0 | 0 | 0 | 0 | 624 | 0 | 140 | 816 | 0 | 0 |  | 4756 | 3713 | 8469 | 2842 | 732 | 1420 | 0 | 0 | 3311 | 35 | 0 | 0 | 100 | 0 | 29 | 0 | 83.32
5:00 | 0 | 0 | 130 | 0 | 0 | 0 | 0 | 292 | 0 |  | 0 | 300 | 133 | 0 | 0 | 0 | 260 | 0 | 0 | 0 | 0 | 0 | 0 | 0 | 0 | 0 | 0 | 0 | 0 | 0 | 17 | 21 | 25 | 30 | 0 | 0 | 35 | 0 | 0 | 0 | 0 | 181 | 0 | 0 | 0 |  | 0 | 0 | 0 | 0 | 0 | 0 | 10 | 42 | 0 | 0 | 0 | 0 | 270 | 230 | 8 | 0 | 10 | 5 | 0 | 5 | 0 | 0 | 0 | 0 | 9 | 25 | 15 | 104 | 72 | 0 | 0 | 0 | 42 | 30 | 0 | 0 | 120 | 0 | 40 | 0 | 0 | 140 | 0 | 0 | 10 | 285 | 16 | 0 | 0 | 0 | 0 | 0 | 0 | 0 | 0 | 0 | 0 | 0 | 0 | 319 | 0 | 0 | 0 | 0 | 0 | 0 | 0 | 0 | 0 | 0 | 150 | 0 | 0 | 0 | 0 | 0 | 0 | 0 | 0 | 0 | 230 | 0 | 0 | 301 | 39 | 721 | 0 | 0 | 0 |  | 731 | 0 | 0 | 0 | 0 | 0 | 0 | 0 | 0 | 0 | 0 | 80 | 5 | 0 | 0 | 0 | 0 | 0 | 0 | 0 | 0 | 0 | 0 | 0 | 0 | 0 | 0 | 2 | 0 | 0 | 170 | 0 | 0 | 0 | 0 | 0 | 0 | 0 | 0 | 130 | 0 | 250 | 0 | 0 | 0 | 0 | 0 | 0 | 0 | 0 | 520 | 180 | 0 | 0 | 0 | 0 | 0 | 0 | 0 | 630 | 0 | 140 | 824 | 0 | 0 |  | 4672 | 3662 | 8334 | 2776 | 731 | 1343 | 0 | 0 | 3306 | 35 | 0 | 0 | 104 | 0 | 39 | 0 | 83.32
6:00 | 0 | 0 | 130 | 0 | 0 | 0 | 0 | 292 | 0 |  | 0 | 300 | 135 | 0 | 0 | 0 | 260 | 0 | 0 | 0 | 0 | 16 | 0 | 0 | 0 | 0 | 0 | 0 | 0 | 0 | 17 | 21 | 25 | 30 | 0 | 0 | 35 | 0 | 0 | 0 | 0 | 185 | 0 | 0 | 0 |  | 0 | 0 | 0 | 0 | 0 | 0 | 10 | 42 | 0 | 0 | 0 | 0 | 305 | 226 | 8 | 0 | 10 | 5 | 0 | 5 | 0 | 0 | 0 | 0 | 9 | 25 | 15 | 102 | 72 | 0 | 0 | 0 | 42 | 30 | 0 | 0 | 120 | 0 | 40 | 0 | 0 | 140 | 0 | 0 | 10 | 300 | 16 | 0 | 0 | 0 | 0 | 0 | 5 | 0 | 0 | 0 | 0 | 0 | 0 | 346 | 3 | 0 | 0 | 0 | 0 | 0 | 0 | 0 | 0 | 0 | 170 | 0 | 0 | 0 | 0 | 0 | 0 | 0 | 0 | 0 | 300 | 0 | 0 | 314 | 41 | 720 | 0 | 0 | 0 |  | 732 | 0 | 0 | 0 | 0 | 0 | 0 | 0 | 0 | 0 | 0 | 88 | 5 | 0 | 0 | 0 | 0 | 0 | 0 | 0 | 0 | 0 | 0 | 0 | 0 | 0 | 0 | 2 | 0 | 0 | 170 | 0 | 0 | 0 | 0 | 0 | 0 | 0 | 0 | 130 | 0 | 250 | 0 | 0 | 0 | 0 | 0 | 0 | 0 | 0 | 520 | 180 | 0 | 0 | 0 | 0 | 0 | 0 | 0 | 630 | 0 | 140 | 822 | 0 | 0 |  | 4877 | 3669 | 8546 | 2936 | 732 | 1360 | 0 | 8 | 3316 | 35 | 0 | 16 | 102 | 0 | 41 | 0 | 83.31
7:00 | 0 | 0 | 170 | 0 | 0 | 0 | 0 | 335 | 0 |  | 0 | 450 | 148 | 0 | 0 | 0 | 300 | 0 | 0 | 0 | 0 | 16 | 0 | 0 | 0 | 0 | 0 | 0 | 0 | 0 | 17 | 21 | 25 | 30 | 0 | 0 | 35 | 0 | 0 | 0 | 0 | 218 | 0 | 0 | 0 |  | 0 | 0 | 0 | 0 | 0 | 0 | 10 | 42 | 0 | 0 | 0 | 0 | 360 | 227 | 8 | 0 | 30 | 5 | 0 | 10 | 0 | 0 | 0 | 0 | 9 | 25 | 15 | 102 | 70 | 0 | 0 | 0 | 42 | 30 | 0 | 0 | 120 | 0 | 65 | 0 | 0 | 140 | 0 | 0 | 10 | 320 | 16 | 0 | 0 | 0 | 0 | 0 | 56 | 0 | 14 | 3 | 0 | 0 | 0 | 362 | 9 | 0 | 0 | 1 | 0 | 0 | 0 | 0 | 0 | 0 | 210 | 0 | 5 | 0 | 0 | 0 | 0 | 4 | 0 | 0 | 393 | 0 | 0 | 354 | 31 | 723 | 0 | 0 | 7 |  | 664 | 0 | 0 | 0 | 0 | 0 | 0 | 0 | 0 | 0 | 0 | 134 | 5 | 0 | 0 | 0 | 0 | 0 | 0 | 0 | 0 | 0 | 0 | 0 | 0 | 0 | 0 | 5 | 0 | 0 | 170 | 0 | 0 | 0 | 0 | 0 | 0 | 0 | 0 | 143 | 0 | 348 | 0 | 0 | 0 | 0 | 0 | 0 | 0 | 0 | 540 | 220 | 0 | 0 | 0 | 7 | 0 | 0 | 0 | 632 | 3 | 140 | 928 | 17 | 0 |  | 5593 | 3956 | 9549 | 3402 | 664 | 1686 | 0 | 79 | 3487 | 35 | 0 | 16 | 102 | 47 | 31 | 106 | 83.31
8:00 | 0 | 0 | 170 | 0 | 0 | 0 | 0 | 362 | 0 |  | 0 | 450 | 146 | 0 | 0 | 0 | 300 | 0 | 0 | 0 | 0 | 16 | 0 | 0 | 0 | 0 | 0 | 0 | 0 | 0 | 17 | 15 | 25 | 28 | 0 | 0 | 35 | 0 | 0 | 0 | 0 | 218 | 0 | 0 | 0 |  | 0 | 0 | 0 | 0 | 0 | 0 | 10 | 31 | 0 | 0 | 0 | 0 | 310 | 228 | 8 | 0 | 41 | 32 | 0 | 40 | 0 | 0 | 0 | 0 | 9 | 25 | 15 | 108 | 66 | 0 | 0 | 1 | 42 | 30 | 0 | 0 | 120 | 0 | 65 | 0 | 0 | 140 | 0 | 0 | 10 | 280 | 16 | 0 | 0 | 0 | 0 | 0 | 56 | 0 | 17 | 9 | 0 | 0 | 0 | 365 | 9 | 0 | 0 | 2 | 0 | 0 | 0 | 0 | 0 | 0 | 250 | 0 | 21 | 0 | 0 | 0 | 0 | 15 | 0 | 0 | 295 | 0 | 0 | 470 | 16 | 724 | 0 | 0 | 26 |  | 637 | 0 | 0 | 0 | 0 | 0 | 0 | 0 | 0 | 0 | 0 | 134 | 4 | 0 | 0 | 0 | 0 | 0 | 0 | 0 | 0 | 0 | 0 | 0 | 0 | 0 | 0 | 8 | 0 | 0 | 170 | 0 | 0 | 0 | 0 | 0 | 0 | 0 | 0 | 170 | 0 | 322 | 0 | 0 | 0 | 0 | 40 | 0 | 1 | 0 | 750 | 220 | 0 | 0 | 2 | 31 | 0 | 0 | 0 | 630 | 13 | 140 | 1106 | 72 | 0 |  | 5684 | 4450 | 10134 | 3354 | 637 | 1663 | 0 | 122 | 3990 | 35 | 0 | 16 | 108 | 193 | 16 | 96 | 83.31
9:00 | 0 | 0 | 170 | 0 | 0 | 0 | 0 | 363 | 0 |  | 0 | 450 | 152 | 0 | 0 | 0 | 300 | 0 | 0 | 0 | 0 | 32 | 0 | 0 | 0 | 0 | 0 | 0 | 0 | 0 | 17 | 21 | 25 | 24 | 3 | 0 | 40 | 0 | 0 | 0 | 0 | 216 | 0 | 0 | 0 |  | 0 | 0 | 0 | 0 | 0 | 0 | 10 | 10 | 0 | 0 | 0 | 0 | 270 | 225 | 8 | 0 | 39 | 46 | 0 | 41 | 0 | 0 | 0 | 0 | 9 | 25 | 15 | 110 | 31 | 0 | 0 | 2 | 42 | 30 | 0 | 0 | 120 | 0 | 63 | 0 | 0 | 140 | 0 | 0 | 10 | 280 | 16 | 0 | 0 | 0 | 0 | 0 | 56 | 0 | 17 | 15 | 12 | 12 | 0 | 318 | 9 | 11 | 0 | 3 | 15 | 0 | 0 | 3 | 0 | 24 | 224 | 0 | 37 | 0 | 0 | 0 | 0 | 24 | 0 | 0 | 285 | 17 | 0 | 480 | 6 | 722 | 0 | 0 | 44 |  | 637 | 0 | 0 | 0 | 0 | 0 | 0 | 0 | 0 | 0 | 0 | 80 | 4 | 0 | 0 | 0 | 0 | 0 | 0 | 0 | 0 | 0 | 0 | 0 | 0 | 0 | 0 | 8 | 0 | 0 | 170 | 0 | 0 | 0 | 0 | 0 | 0 | 0 | 0 | 140 | 0 | 321 | 0 | 0 | 0 | 0 | 40 | 0 | 3 | 0 | 780 | 180 | 0 | 0 | 3 | 58 | 0 | 0 | 0 | 631 | 23 | 140 | 1120 | 128 | 0 |  | 5689 | 4466 | 10155 | 3106 | 637 | 1622 | 0 | 202 | 4043 | 40 | 0 | 49 | 110 | 340 | 6 | 81 | 83.3
10:00 | 0 | 0 | 170 | 0 | 0 | 0 | 0 | 363 | 0 |  | 0 | 450 | 157 | 0 | 0 | 0 | 300 | 0 | 0 | 0 | 0 | 64 | 0 | 0 | 0 | 0 | 0 | 0 | 0 | 0 | 17 | 21 | 25 | 21 | 8 | 0 | 40 | 0 | 0 | 0 | 0 | 217 | 0 | 0 | 0 |  | 0 | 32 | 8 | 0 | 0 | 2 | 10 | 12 | 0 | 0 | 0 | 0 | 265 | 141 | 8 | 0 | 43 | 48 | 0 | 41 | 0 | 0 | 2 | 0 | 9 | 25 | 15 | 120 | 31 | 0 | 0 | 2 | 43 | 30 | 0 | 0 | 120 | 0 | 63 | 0 | 0 | 140 | 0 | 0 | 10 | 285 | 16 | 0 | 0 | 0 | 0 | 0 | 56 | 0 | 19 | 19 | 12 | 36 | 0 | 314 | 9 | 17 | 0 | 4 | 15 | 0 | 0 | 52 | 3 | 24 | 210 | 8 | 49 | 0 | 0 | 0 | 0 | 32 | 0 | 0 | 285 | 17 | 0 | 430 | 6 | 724 | 0 | 0 | 57 |  | 637 | 0 | 0 | 0 | 0 | 0 | 0 | 0 | 0 | 0 | 0 | 84 | 4 | 0 | 0 | 0 | 0 | 0 | 0 | 0 | 0 | 0 | 0 | 0 | 0 | 0 | 0 | 8 | 0 | 0 | 170 | 0 | 0 | 0 | 0 | 0 | 0 | 0 | 0 | 140 | 0 | 353 | 0 | 0 | 0 | 0 | 42 | 0 | 5 | 0 | 780 | 180 | 0 | 0 | 5 | 78 | 0 | 0 | 0 | 625 | 31 | 140 | 1112 | 170 | 0 |  | 5772 | 4564 | 10336 | 3006 | 637 | 1668 | 0 | 305 | 3981 | 40 | 0 | 121 | 120 | 452 | 6 | 32 | 83.3
11:00 | 0 | 0 | 150 | 0 | 0 | 0 | 0 | 410 | 0 |  | 0 | 450 | 157 | 0 | 0 | 0 | 300 | 0 | 0 | 0 | 8 | 64 | 0 | 0 | 0 | 0 | 0 | 0 | 0 | 0 | 17 | 21 | 25 | 20 | 8 | 0 | 40 | 0 | 0 | 0 | 6 | 217 | 0 | 0 | 0 |  | 0 | 32 | 34 | 25 | 0 | 6 | 8 | 3 | 0 | 0 | 0 | 0 | 280 | 101 | 8 | 0 | 43 | 49 | 0 | 43 | 0 | 7 | 8 | 0 | 9 | 25 | 9 | 128 | 31 | 0 | 0 | 2 | 43 | 30 | 0 | 0 | 120 | 0 | 62 | 0 | 0 | 60 | 0 | 0 | 10 | 305 | 16 | 0 | 0 | 0 | 0 | 0 | 67 | 0 | 35 | 20 | 12 | 30 | 0 | 325 | 9 | 17 | 0 | 5 | 26 | 0 | 0 | 52 | 37 | 24 | 210 | 17 | 54 | 17 | 0 | 0 | 0 | 35 | 0 | 0 | 290 | 17 | 0 | 420 | 22 | 723 | 0 | 0 | 65 |  | 920 | 0 | 0 | 0 | 0 | 0 | 0 | 0 | 0 | 0 | 0 | 84 | 4 | 0 | 0 | 0 | 0 | 0 | 0 | 0 | 0 | 0 | 0 | 0 | 0 | 0 | 0 | 8 | 0 | 0 | 170 | 0 | 0 | 0 | 0 | 0 | 0 | 0 | 0 | 130 | 0 | 300 | 0 | 0 | 0 | 0 | 35 | 0 | 6 | 0 | 760 | 180 | 0 | 0 | 5 | 91 | 0 | 0 | 0 | 630 | 36 | 140 | 1111 | 199 | 0 |  | 5919 | 4809 | 10728 | 2924 | 920 | 1629 | 0 | 439 | 3954 | 40 | 0 | 154 | 128 | 518 | 22 | 16 | 83.3
12:00 | 0 | 0 | 128 | 0 | 0 | 0 | 0 | 400 | 0 |  | 0 | 420 | 156 | 0 | 10 | 15 | 300 | 0 | 0 | 0 | 8 | 64 | 12 | 0 | 0 | 0 | 0 | 0 | 0 | 0 | 17 | 15 | 25 | 20 | 8 | 0 | 40 | 0 | 0 | 0 | 8 | 216 | 0 | 0 | 0 |  | 0 | 32 | 34 | 25 | 0 | 6 | 8 | 2 | 0 | 0 | 0 | 0 | 305 | 107 | 8 | 0 | 39 | 48 | 0 | 51 | 0 | 26 | 15 | 0 | 9 | 25 | 9 | 130 | 31 | 0 | 0 | 2 | 43 | 30 | 53 | 28 | 150 | 0 | 40 | 0 | 0 | 20 | 0 | 0 | 10 | 300 | 16 | 0 | 0 | 0 | 0 | 0 | 58 | 0 | 35 | 20 | 12 | 30 | 0 | 314 | 9 | 17 | 0 | 5 | 26 | 0 | 0 | 52 | 46 | 25 | 260 | 17 | 54 | 17 | 0 | 0 | 8 | 35 | 0 | 0 | 305 | 17 | 0 | 445 | 22 | 724 | 0 | 0 | 65 |  | 922 | 0 | 0 | 0 | 0 | 0 | 0 | 0 | 0 | 0 | 0 | 130 | 4 | 0 | 0 | 0 | 0 | 0 | 0 | 0 | 0 | 0 | 0 | 0 | 0 | 0 | 0 | 8 | 0 | 0 | 170 | 0 | 0 | 0 | 0 | 0 | 0 | 0 | 0 | 130 | 0 | 334 | 0 | 0 | 0 | 0 | 35 | 0 | 7 | 0 | 760 | 220 | 0 | 0 | 7 | 93 | 0 | 0 | 0 | 622 | 37 | 140 | 1118 | 208 | 0 |  | 6082 | 4945 | 11027 | 2950 | 922 | 1784 | 0 | 494 | 3979 | 40 | 0 | 173 | 130 | 533 | 22 | 32 | 83.29
13:00 | 0 | 0 | 130 | 0 | 0 | 0 | 0 | 415 | 0 |  | 0 | 420 | 157 | 0 | 0 | 15 | 300 | 0 | 0 | 0 | 8 | 64 | 0 | 0 | 0 | 0 | 0 | 0 | 0 | 0 | 17 | 21 | 25 | 20 | 8 | 0 | 40 | 0 | 0 | 0 | 8 | 217 | 0 | 0 | 0 |  | 0 | 33 | 32 | 0 | 0 | 6 | 10 | 0 | 0 | 0 | 0 | 0 | 300 | 219 | 8 | 0 | 37 | 47 | 0 | 51 | 0 | 31 | 8 | 0 | 9 | 25 | 15 | 134 | 29 | 0 | 0 | 2 | 43 | 30 | 53 | 48 | 130 | 0 | 40 | 0 | 0 | 20 | 0 | 0 | 10 | 285 | 16 | 0 | 0 | 0 | 0 | 0 | 58 | 0 | 35 | 20 | 12 | 32 | 0 | 329 | 9 | 17 | 0 | 5 | 26 | 0 | 0 | 52 | 47 | 25 | 260 | 17 | 54 | 17 | 0 | 0 | 17 | 35 | 0 | 0 | 325 | 17 | 0 | 480 | 27 | 724 | 0 | 0 | 64 |  | 921 | 0 | 0 | 0 | 0 | 0 | 0 | 0 | 0 | 0 | 0 | 130 | 4 | 0 | 0 | 0 | 0 | 0 | 0 | 0 | 0 | 0 | 0 | 0 | 0 | 0 | 0 | 8 | 0 | 0 | 170 | 0 | 0 | 0 | 0 | 0 | 0 | 0 | 0 | 220 | 0 | 312 | 0 | 0 | 0 | 0 | 10 | 0 | 7 | 0 | 750 | 220 | 0 | 0 | 6 | 91 | 0 | 0 | 0 | 630 | 36 | 140 | 1093 | 207 | 0 |  | 6240 | 4955 | 11195 | 3210 | 921 | 1745 | 0 | 427 | 3987 | 40 | 0 | 177 | 134 | 527 | 27 | 43 | 83.29
14:00 | 0 | 0 | 130 | 0 | 0 | 0 | 0 | 387 | 0 |  | 0 | 420 | 155 | 0 | 0 | 15 | 300 | 0 | 0 | 0 | 8 | 32 | 0 | 0 | 0 | 0 | 0 | 0 | 0 | 0 | 17 | 18 | 25 | 18 | 8 | 0 | 40 | 0 | 0 | 0 | 8 | 216 | 0 | 0 | 0 |  | 0 | 38 | 33 | 0 | 0 | 6 | 10 | 0 | 0 | 0 | 0 | 0 | 270 | 221 | 8 | 0 | 40 | 48 | 0 | 51 | 0 | 40 | 8 | 0 | 9 | 25 | 15 | 132 | 29 | 0 | 0 | 2 | 43 | 30 | 53 | 44 | 130 | 0 | 40 | 0 | 0 | 42 | 0 | 0 | 10 | 290 | 16 | 0 | 0 | 0 | 0 | 0 | 58 | 0 | 35 | 18 | 12 | 34 | 0 | 328 | 9 | 17 | 0 | 4 | 30 | 0 | 0 | 52 | 45 | 25 | 220 | 17 | 51 | 17 | 0 | 0 | 17 | 32 | 0 | 0 | 285 | 17 | 0 | 445 | 34 | 720 | 0 | 0 | 62 |  | 920 | 0 | 0 | 0 | 0 | 0 | 0 | 0 | 0 | 0 | 0 | 80 | 5 | 0 | 0 | 0 | 0 | 0 | 0 | 0 | 0 | 0 | 0 | 0 | 0 | 0 | 0 | 5 | 0 | 0 | 170 | 0 | 0 | 0 | 0 | 0 | 0 | 0 | 0 | 150 | 0 | 322 | 0 | 0 | 0 | 0 | 6 | 0 | 7 | 0 | 760 | 180 | 0 | 0 | 5 | 83 | 0 | 0 | 0 | 630 | 33 | 140 | 1020 | 180 | 0 |  | 6064 | 4696 | 10760 | 2969 | 920 | 1716 | 0 | 427 | 3885 | 40 | 0 | 160 | 132 | 477 | 34 | 33 | 83.3
15:00 | 0 | 0 | 130 | 0 | 0 | 0 | 0 | 383 | 0 |  | 0 | 420 | 155 | 0 | 0 | 15 | 270 | 0 | 0 | 0 | 8 | 32 | 0 | 0 | 0 | 0 | 0 | 0 | 0 | 0 | 17 | 21 | 25 | 18 | 8 | 0 | 40 | 0 | 0 | 0 | 8 | 217 | 0 | 0 | 0 |  | 0 | 32 | 32 | 0 | 0 | 6 | 10 | 0 | 0 | 0 | 0 | 0 | 275 | 218 | 0 | 0 | 40 | 48 | 0 | 51 | 0 | 47 | 8 | 0 | 9 | 20 | 15 | 130 | 29 | 0 | 0 | 2 | 43 | 29 | 53 | 47 | 130 | 0 | 40 | 0 | 0 | 25 | 0 | 0 | 8 | 300 | 16 | 0 | 0 | 0 | 0 | 0 | 58 | 0 | 35 | 15 | 12 | 34 | 0 | 355 | 9 | 17 | 0 | 3 | 30 | 0 | 0 | 52 | 45 | 25 | 230 | 17 | 41 | 17 | 0 | 0 | 17 | 26 | 0 | 0 | 260 | 17 | 0 | 400 | 35 | 718 | 0 | 0 | 46 |  | 914 | 0 | 0 | 0 | 0 | 0 | 0 | 0 | 0 | 0 | 0 | 80 | 8 | 0 | 0 | 0 | 0 | 0 | 0 | 0 | 0 | 0 | 0 | 0 | 0 | 0 | 0 | 5 | 0 | 0 | 170 | 0 | 0 | 0 | 0 | 0 | 0 | 0 | 0 | 150 | 0 | 348 | 0 | 0 | 0 | 0 | 6 | 0 | 4 | 0 | 760 | 180 | 0 | 0 | 4 | 66 | 0 | 0 | 0 | 631 | 26 | 140 | 1020 | 143 | 0 |  | 5944 | 4655 | 10599 | 2930 | 914 | 1748 | 0 | 427 | 3839 | 40 | 0 | 160 | 130 | 376 | 35 | 30 | 83.28
16:00 | 0 | 0 | 130 | 0 | 0 | 0 | 0 | 384 | 0 |  | 0 | 420 | 154 | 0 | 0 | 15 | 270 | 0 | 0 | 0 | 8 | 32 | 0 | 0 | 0 | 0 | 0 | 0 | 0 | 0 | 17 | 21 | 25 | 18 | 8 | 0 | 40 | 0 | 0 | 0 | 8 | 215 | 0 | 0 | 0 |  | 0 | 32 | 33 | 0 | 0 | 6 | 10 | 0 | 0 | 0 | 0 | 0 | 310 | 219 | 0 | 0 | 40 | 48 | 0 | 51 | 0 | 47 | 8 | 0 | 9 | 25 | 12 | 126 | 32 | 0 | 0 | 1 | 43 | 29 | 53 | 47 | 130 | 0 | 40 | 0 | 0 | 25 | 0 | 0 | 10 | 300 | 16 | 0 | 0 | 0 | 0 | 0 | 58 | 0 | 35 | 10 | 12 | 34 | 0 | 362 | 9 | 17 | 0 | 2 | 66 | 0 | 0 | 52 | 45 | 25 | 230 | 17 | 27 | 17 | 0 | 0 | 17 | 18 | 0 | 0 | 260 | 17 | 0 | 400 | 39 | 722 | 0 | 0 | 28 |  | 914 | 0 | 0 | 0 | 0 | 0 | 0 | 0 | 0 | 0 | 0 | 80 | 9 | 0 | 0 | 0 | 0 | 0 | 0 | 0 | 0 | 0 | 0 | 0 | 0 | 0 | 0 | 5 | 0 | 0 | 170 | 0 | 0 | 0 | 0 | 0 | 0 | 0 | 0 | 150 | 0 | 353 | 0 | 0 | 0 | 0 | 0 | 0 | 3 | 0 | 680 | 180 | 0 | 0 | 3 | 42 | 0 | 0 | 0 | 631 | 16 | 140 | 1021 | 92 | 0 |  | 5986 | 4489 | 10475 | 2977 | 914 | 1755 | 0 | 457 | 3764 | 40 | 0 | 161 | 126 | 242 | 39 | 24 | 83.28
17:00 | 0 | 0 | 140 | 0 | 0 | 0 | 0 | 384 | 0 |  | 0 | 420 | 155 | 0 | 0 | 15 | 270 | 0 | 0 | 0 | 8 | 48 | 0 | 0 | 0 | 0 | 0 | 0 | 0 | 0 | 17 | 21 | 25 | 18 | 8 | 0 | 40 | 0 | 0 | 0 | 8 | 216 | 0 | 0 | 0 |  | 1 | 48 | 34 | 0 | 0 | 12 | 10 | 5 | 0 | 0 | 0 | 0 | 270 | 221 | 0 | 0 | 40 | 48 | 0 | 51 | 0 | 47 | 8 | 0 | 9 | 25 | 12 | 118 | 32 | 0 | 0 | 0 | 43 | 29 | 53 | 47 | 130 | 0 | 40 | 0 | 0 | 25 | 0 | 0 | 10 | 310 | 16 | 0 | 0 | 0 | 0 | 0 | 58 | 0 | 35 | 3 | 12 | 34 | 0 | 329 | 9 | 20 | 0 | 1 | 65 | 0 | 0 | 52 | 45 | 25 | 230 | 17 | 10 | 17 | 0 | 0 | 17 | 7 | 5 | 5 | 260 | 17 | 0 | 405 | 51 | 723 | 0 | 0 | 9 |  | 913 | 0 | 0 | 0 | 0 | 0 | 0 | 0 | 0 | 0 | 0 | 80 | 7 | 0 | 0 | 0 | 0 | 0 | 0 | 0 | 0 | 0 | 0 | 0 | 0 | 0 | 0 | 5 | 0 | 0 | 170 | 0 | 0 | 0 | 0 | 0 | 0 | 0 | 0 | 150 | 0 | 340 | 0 | 0 | 0 | 0 | 0 | 0 | 2 | 0 | 680 | 180 | 0 | 0 | 1 | 16 | 0 | 0 | 0 | 630 | 6 | 127 | 1021 | 34 | 0 |  | 5948 | 4362 | 10310 | 2917 | 913 | 1756 | 0 | 476 | 3756 | 40 | 0 | 194 | 118 | 89 | 51 | 0 | 83.28
18:00 | 0 | 0 | 140 | 0 | 0 | 0 | 0 | 350 | 0 |  | 0 | 370 | 154 | 1 | 8 | 15 | 270 | 0 | 0 | 5 | 8 | 98 | 10 | 0 | 0 | 0 | 17 | 17 | 17 | 0 | 17 | 16 | 25 | 18 | 17 | 0 | 40 | 0 | 0 | 0 | 11 | 216 | 0 | 0 | 0 |  | 6 | 54 | 34 | 0 | 0 | 19 | 10 | 5 | 0 | 0 | 0 | 0 | 270 | 225 | 0 | 0 | 43 | 48 | 0 | 51 | 0 | 48 | 8 | 0 | 9 | 16 | 12 | 128 | 55 | 0 | 0 | 0 | 43 | 30 | 53 | 47 | 130 | 0 | 64 | 0 | 0 | 66 | 0 | 0 | 10 | 290 | 16 | 0 | 0 | 20 | 0 | 0 | 67 | 0 | 35 | 0 | 12 | 34 | 2 | 330 | 9 | 105 | 3 | 0 | 115 | 6 | 0 | 55 | 45 | 25 | 230 | 17 | 0 | 30 | 1 | 0 | 17 | 0 | 24 | 17 | 260 | 17 | 0 | 400 | 37 | 720 | 0 | 0 | 0 |  | 913 | 0 | 0 | 0 | 0 | 0 | 0 | 0 | 0 | 0 | 0 | 76 | 7 | 0 | 0 | 0 | 0 | 26 | 4 | 76 | 0 | 0 | 41 | 0 | 26 | 0 | 0 | 5 | 0 | 0 | 170 | 0 | 0 | 0 | 0 | 0 | 0 | 0 | 0 | 150 | 0 | 304 | 0 | 0 | 6 | 0 | 13 | 0 | 0 | 35 | 660 | 180 | 0 | 0 | 0 | 1 | 17 | 0 | 0 | 633 | 0 | 0 | 1088 | 1 | 0 |  | 6263 | 4432 | 10695 | 2962 | 913 | 1649 | 0 | 869 | 3671 | 40 | 0 | 424 | 128 | 2 | 37 | 0 | 83.27
18:30 | 0 | 0 | 0 | 0 | 0 | 0 | 0 | 0 | 0 |  | 0 | 0 | 0 | 0 | 0 | 0 | 0 | 0 | 0 | 0 | 0 | 0 | 0 | 0 | 0 | 0 | 0 | 0 | 0 | 0 | 0 | 0 | 0 | 0 | 0 | 0 | 0 | 0 | 0 | 0 | 0 | 0 | 0 | 0 | 0 |  | 0 | 0 | 0 | 0 | 0 | 0 | 0 | 0 | 0 | 0 | 0 | 0 | 0 | 0 | 0 | 0 | 0 | 0 | 0 | 0 | 0 | 0 | 0 | 0 | 0 | 0 | 0 | 0 | 0 | 0 | 0 | 0 | 0 | 0 | 0 | 0 | 0 | 0 | 0 | 0 | 0 | 0 | 0 | 0 | 0 | 0 | 0 | 0 | 0 | 0 | 0 | 0 | 0 | 0 | 0 | 0 | 0 | 0 | 0 | 0 | 0 | 0 | 0 | 0 | 0 | 0 | 0 | 0 | 0 | 0 | 0 | 0 | 0 | 0 | 0 | 0 | 0 | 0 | 0 | 0 | 0 | 0 | 0 | 0 | 0 | 0 | 0 | 0 | 0 |  | 0 | 0 | 0 | 0 | 0 | 0 | 0 | 0 | 0 | 0 | 0 | 0 | 0 | 0 | 0 | 0 | 0 | 0 | 0 | 0 | 0 | 0 | 0 | 0 | 0 | 0 | 0 | 0 | 0 | 0 | 0 | 0 | 0 | 0 | 0 | 0 | 0 | 0 | 0 | 0 | 0 | 0 | 0 | 0 | 0 | 0 | 0 | 0 | 0 | 0 | 0 | 0 | 0 | 0 | 0 | 0 | 0 | 0 | 0 | 0 | 0 | 0 | 0 | 0 | 0 |  | 0 | 0 | 0 | 0 | 0 | 0 | 0 | 0 | 0 | 0 | 0 | 0 | 0 | 0 | 0 | 0 | 0
19:00 | 0 | 0 | 138 | 0 | 0 | 0 | 0 | 427 | 0 |  | 0 | 450 | 157 | 13 | 60 | 15 | 335 | 0 | 0 | 9 | 8 | 133 | 20 | 0 | 0 | 0 | 17 | 17 | 17 | 0 | 17 | 21 | 25 | 18 | 17 | 0 | 40 | 0 | 0 | 0 | 17 | 216 | 0 | 0 | 0 |  | 6 | 58 | 34 | 25 | 0 | 19 | 10 | 15 | 0 | 0 | 0 | 0 | 270 | 190 | 0 | 0 | 44 | 49 | 0 | 51 | 0 | 0 | 8 | 0 | 9 | 25 | 15 | 128 | 70 | 0 | 0 | 0 | 42 | 30 | 53 | 0 | 163 | 0 | 65 | 0 | 0 | 89 | 0 | 0 | 10 | 280 | 16 | 0 | 0 | 110 | 0 | 0 | 67 | 0 | 61 | 0 | 12 | 34 | 6 | 350 | 9 | 105 | 17 | 0 | 115 | 17 | 7 | 114 | 47 | 25 | 260 | 20 | 0 | 35 | 17 | 0 | 17 | 0 | 115 | 17 | 285 | 90 | 0 | 325 | 36 | 765 | 0 | 0 | 0 |  | 630 | 0 | 0 | 0 | 0 | 0 | 0 | 0 | 0 | 0 | 0 | 134 | 7 | 0 | 0 | 0 | 0 | 26 | 5 | 82 | 0 | 8 | 50 | 0 | 37 | 0 | 0 | 5 | 0 | 0 | 170 | 0 | 0 | 0 | 0 | 0 | 0 | 0 | 0 | 150 | 0 | 298 | 0 | 0 | 35 | 0 | 13 | 0 | 0 | 35 | 830 | 220 | 0 | 0 | 0 | 0 | 72 | 0 | 0 | 630 | 0 | 0 | 1273 | 0 | 0 |  | 7039 | 4710 | 11749 | 3256 | 630 | 1753 | 0 | 1398 | 3993 | 40 | 0 | 515 | 128 | 0 | 36 | 49 | 83.26
19:30 | 0 | 0 | 150 | 0 | 0 | 0 | 0 | 424 | 0 |  | 0 | 450 | 158 | 0 | 17 | 15 | 335 | 0 | 0 | 0 | 8 | 98 | 0 | 0 | 0 | 0 | 0 | 17 | 0 | 0 | 17 | 21 | 25 | 18 | 17 | 0 | 40 | 0 | 0 | 0 | 17 | 216 | 0 | 0 | 0 |  | 6 | 58 | 34 | 0 | 0 | 19 | 10 | 19 | 0 | 0 | 0 | 0 | 270 | 190 | 0 | 0 | 44 | 51 | 0 | 51 | 0 | 0 | 8 | 0 | 9 | 25 | 15 | 124 | 70 | 0 | 0 | 0 | 42 | 30 | 0 | 0 | 163 | 0 | 64 | 0 | 0 | 90 | 0 | 0 | 10 | 280 | 16 | 0 | 0 | 0 | 0 | 0 | 67 | 0 | 137 | 0 | 12 | 34 | 6 | 364 | 9 | 50 | 17 | 0 | 115 | 0 | 17 | 114 | 47 | 25 | 260 | 17 | 0 | 17 | 17 | 0 | 17 | 0 | 115 | 0 | 285 | 90 | 0 | 300 | 38 | 693 | 0 | 0 | 0 |  | 630 | 0 | 0 | 0 | 0 | 0 | 0 | 0 | 0 | 0 | 0 | 134 | 7 | 0 | 0 | 0 | 0 | 26 | 15 | 82 | 0 | 0 | 50 | 0 | 37 | 0 | 0 | 5 | 0 | 0 | 170 | 0 | 0 | 0 | 0 | 0 | 0 | 0 | 0 | 150 | 0 | 315 | 0 | 0 | 35 | 0 | 13 | 0 | 0 | 0 | 980 | 220 | 0 | 0 | 0 | 0 | 72 | 0 | 0 | 629 | 0 | 0 | 1323 | 0 | 0 |  | 6604 | 4893 | 11497 | 3279 | 630 | 1724 | 0 | 1077 | 4095 | 40 | 0 | 490 | 124 | 0 | 38 | 32 | 0
20:00 | 0 | 0 | 150 | 0 | 0 | 0 | 0 | 425 | 0 |  | 0 | 450 | 158 | 0 | 9 | 0 | 335 | 0 | 0 | 0 | 0 | 82 | 0 | 0 | 0 | 0 | 0 | 17 | 0 | 0 | 17 | 21 | 25 | 18 | 17 | 0 | 40 | 0 | 0 | 0 | 17 | 216 | 0 | 0 | 0 |  | 6 | 57 | 34 | 0 | 0 | 19 | 10 | 16 | 0 | 0 | 0 | 0 | 270 | 190 | 0 | 0 | 44 | 51 | 0 | 51 | 0 | 0 | 8 | 0 | 9 | 25 | 17 | 124 | 70 | 0 | 0 | 0 | 42 | 30 | 0 | 0 | 163 | 0 | 64 | 0 | 0 | 95 | 0 | 0 | 10 | 270 | 16 | 0 | 0 | 0 | 0 | 0 | 67 | 0 | 131 | 0 | 12 | 34 | 6 | 365 | 9 | 17 | 17 | 0 | 80 | 0 | 17 | 90 | 26 | 25 | 260 | 15 | 0 | 0 | 17 | 0 | 17 | 0 | 115 | 0 | 285 | 90 | 0 | 302 | 34 | 578 | 0 | 0 | 0 |  | 629 | 0 | 0 | 0 | 0 | 0 | 0 | 0 | 0 | 0 | 0 | 134 | 7 | 0 | 0 | 0 | 0 | 26 | 4 | 82 | 0 | 0 | 50 | 0 | 37 | 0 | 0 | 5 | 0 | 0 | 170 | 0 | 0 | 0 | 0 | 0 | 0 | 0 | 0 | 156 | 0 | 353 | 0 | 0 | 0 | 0 | 5 | 0 | 0 | 0 | 1070 | 220 | 0 | 0 | 0 | 0 | 72 | 0 | 0 | 630 | 0 | 0 | 1322 | 0 | 0 |  | 6297 | 4972 | 11269 | 3294 | 629 | 1749 | 0 | 865 | 4072 | 40 | 0 | 462 | 124 | 0 | 34 | 0 | 83.26
21:00 | 0 | 0 | 150 | 0 | 0 | 0 | 0 | 422 | 0 |  | 0 | 450 | 158 | 0 | 0 | 0 | 335 | 0 | 0 | 0 | 0 | 82 | 0 | 0 | 0 | 0 | 0 | 0 | 0 | 0 | 17 | 21 | 25 | 18 | 17 | 0 | 40 | 0 | 0 | 0 | 17 | 216 | 0 | 0 | 0 |  | 6 | 57 | 34 | 0 | 0 | 19 | 10 | 20 | 0 | 0 | 0 | 0 | 275 | 195 | 0 | 0 | 44 | 52 | 0 | 51 | 0 | 0 | 8 | 0 | 9 | 25 | 17 | 128 | 71 | 0 | 0 | 0 | 42 | 30 | 0 | 0 | 163 | 0 | 64 | 0 | 0 | 105 | 0 | 0 | 10 | 300 | 16 | 0 | 0 | 0 | 0 | 0 | 68 | 0 | 109 | 0 | 12 | 34 | 0 | 372 | 9 | 0 | 17 | 0 | 80 | 0 | 0 | 70 | 26 | 25 | 260 | 0 | 0 | 0 | 17 | 0 | 17 | 0 | 115 | 0 | 285 | 35 | 0 | 275 | 30 | 437 | 0 | 0 | 0 |  | 630 | 0 | 0 | 0 | 0 | 0 | 0 | 0 | 0 | 0 | 0 | 134 | 3 | 0 | 0 | 0 | 0 | 0 | 8 | 92 | 0 | 0 | 0 | 0 | 0 | 0 | 0 | 5 | 0 | 0 | 170 | 0 | 0 | 0 | 0 | 0 | 0 | 0 | 0 | 177 | 0 | 394 | 0 | 0 | 0 | 0 | 0 | 0 | 0 | 0 | 1220 | 220 | 0 | 0 | 0 | 0 | 75 | 0 | 0 | 629 | 0 | 0 | 1318 | 0 | 0 |  | 6012 | 5075 | 11087 | 3340 | 630 | 1821 | 0 | 741 | 4049 | 40 | 0 | 308 | 128 | 0 | 30 | 0 | 83.26
22:00 | 0 | 0 | 150 | 0 | 0 | 0 | 0 | 416 | 0 |  | 0 | 450 | 157 | 0 | 0 | 0 | 335 | 0 | 0 | 0 | 0 | 64 | 0 | 0 | 0 | 0 | 0 | 0 | 0 | 0 | 17 | 22 | 25 | 18 | 0 | 0 | 35 | 0 | 0 | 0 | 0 | 215 | 0 | 0 | 0 |  | 6 | 57 | 17 | 0 | 0 | 19 | 10 | 35 | 0 | 0 | 0 | 0 | 270 | 190 | 0 | 0 | 44 | 51 | 0 | 51 | 0 | 0 | 8 | 0 | 9 | 25 | 17 | 126 | 71 | 0 | 0 | 0 | 42 | 30 | 0 | 0 | 163 | 0 | 65 | 0 | 0 | 113 | 0 | 0 | 10 | 290 | 16 | 0 | 0 | 0 | 0 | 0 | 9 | 0 | 52 | 0 | 12 | 34 | 0 | 364 | 9 | 0 | 0 | 0 | 45 | 0 | 0 | 52 | 26 | 25 | 175 | 0 | 0 | 0 | 17 | 0 | 17 | 0 | 99 | 0 | 285 | 17 | 0 | 275 | 11 | 470 | 0 | 0 | 0 |  | 912 | 0 | 0 | 0 | 0 | 0 | 0 | 0 | 0 | 0 | 0 | 134 | 8 | 0 | 0 | 0 | 0 | 0 | 6 | 34 | 0 | 0 | 0 | 0 | 0 | 0 | 0 | 5 | 0 | 0 | 170 | 0 | 0 | 0 | 0 | 0 | 0 | 0 | 0 | 193 | 0 | 362 | 0 | 0 | 0 | 0 | 0 | 0 | 0 | 0 | 1100 | 220 | 0 | 0 | 0 | 0 | 37 | 0 | 0 | 631 | 0 | 0 | 1206 | 0 | 0 |  | 5633 | 5018 | 10651 | 3256 | 912 | 1797 | 0 | 467 | 3852 | 35 | 0 | 195 | 126 | 0 | 11 | 23 | 83.25
23:00 | 0 | 0 | 150 | 0 | 0 | 0 | 0 | 408 | 0 |  | 0 | 450 | 160 | 0 | 0 | 0 | 335 | 0 | 0 | 0 | 0 | 64 | 0 | 0 | 0 | 0 | 0 | 0 | 0 | 0 | 17 | 21 | 25 | 21 | 0 | 0 | 35 | 0 | 0 | 0 | 0 | 215 | 0 | 0 | 0 |  | 6 | 57 | 0 | 0 | 0 | 19 | 10 | 37 | 0 | 0 | 0 | 0 | 270 | 190 | 0 | 0 | 44 | 52 | 0 | 51 | 0 | 0 | 8 | 0 | 9 | 25 | 17 | 118 | 72 | 0 | 0 | 0 | 42 | 30 | 0 | 0 | 163 | 0 | 65 | 0 | 0 | 134 | 0 | 0 | 10 | 270 | 17 | 0 | 0 | 0 | 0 | 0 | 7 | 0 | 17 | 0 | 12 | 34 | 0 | 364 | 0 | 0 | 0 | 0 | 15 | 0 | 0 | 17 | 9 | 25 | 200 | 0 | 0 | 0 | 17 | 0 | 17 | 0 | 0 | 0 | 285 | 0 | 0 | 275 | 6 | 463 | 0 | 0 | 0 |  | 907 | 0 | 0 | 0 | 0 | 0 | 0 | 0 | 0 | 0 | 0 | 134 | 8 | 0 | 0 | 0 | 0 | 0 | 0 | 0 | 0 | 0 | 0 | 0 | 0 | 0 | 0 | 5 | 0 | 0 | 170 | 0 | 0 | 0 | 0 | 0 | 0 | 0 | 0 | 197 | 0 | 339 | 0 | 0 | 0 | 0 | 0 | 0 | 0 | 0 | 1050 | 220 | 0 | 0 | 0 | 0 | 0 | 0 | 0 | 630 | 0 | 0 | 1202 | 0 | 0 |  | 5380 | 4862 | 10242 | 3302 | 907 | 1760 | 0 | 203 | 3790 | 35 | 0 | 121 | 118 | 0 | 6 | 0 | 83.24
24:00 | 0 | 0 | 150 | 0 | 0 | 0 | 0 | 407 | 0 |  | 0 | 350 | 158 | 0 | 0 | 0 | 335 | 0 | 0 | 0 | 0 | 48 | 0 | 0 | 0 | 0 | 0 | 0 | 0 | 0 | 17 | 21 | 25 | 21 | 0 | 0 | 35 | 0 | 0 | 0 | 0 | 214 | 0 | 0 | 0 |  | 6 | 57 | 0 | 0 | 0 | 8 | 10 | 39 | 0 | 0 | 0 | 0 | 270 | 195 | 0 | 0 | 44 | 52 | 0 | 51 | 0 | 0 | 8 | 0 | 9 | 25 | 15 | 116 | 74 | 0 | 0 | 0 | 42 | 30 | 0 | 0 | 120 | 0 | 40 | 0 | 0 | 0 | 0 | 0 | 10 | 270 | 17 | 0 | 0 | 0 | 0 | 0 | 5 | 0 | 17 | 0 | 12 | 34 | 0 | 367 | 9 | 0 | 0 | 0 | 0 | 0 | 0 | 17 | 9 | 25 | 200 | 0 | 0 | 0 | 0 | 0 | 0 | 0 | 0 | 0 | 285 | 0 | 0 | 276 | 14 | 463 | 0 | 0 | 0 |  | 906 | 0 | 0 | 0 | 0 | 0 | 0 | 0 | 0 | 0 | 0 | 134 | 8 | 0 | 0 | 0 | 0 | 0 | 0 | 0 | 0 | 0 | 0 | 0 | 0 | 0 | 0 | 5 | 0 | 0 | 170 | 0 | 0 | 0 | 0 | 0 | 0 | 0 | 0 | 199 | 0 | 382 | 0 | 0 | 0 | 0 | 0 | 0 | 0 | 0 | 920 | 220 | 0 | 0 | 0 | 0 | 0 | 0 | 0 | 633 | 0 | 0 | 1036 | 0 | 0 |  | 5022 | 4613 | 9635 | 3151 | 906 | 1660 | 0 | 150 | 3498 | 35 | 0 | 105 | 116 | 0 | 14 | 0 | 83.23
KWH | 0 | 0 | 3411281 | 0 | 0 | 0 | 0 | 9000000 | 0 |  | 0 | 9710000 | 3673309 | 16320 | 75421 | 143834 | 7116621 | 0 | 0 | 8640 | 78048 | 1123680 | 45492 | 0 | 0 | 0 | 27720 | 40457 | 33857 | 0 | 387000 | 475560 | 612800 | 540000 | 140640 | 0 | 907200 | 0 | 0 | 0 | 130687 | 5030163 | 0 | 0 | 0 |  | 44880 | 679875 | 401976 | 76200 | 0 | 189600 | 221712 | 537120 | 0 | 0 | 0 | 0 | 6884000 | 4893000 | 133818 | 0 | 907632 | 865920 | 0 | 863968 | 0 | 321312 | 132187 | 0 | 228060 | 575700 | 355240 | 2710080 | 1271040 | 0 | 0 | 17450 | 1007000 | 697520 | 406800 | 329688 | 3432436 | 0 | 1206528 | 0 | 0 | 2060440 | 0 | 0 | 239040 | 7115500 | 392736 | 0 | 0 | 158073 | 0 | 0 | 952800 | 0 | 810720 | 152145 | 195840 | 561120 | 15054 | 8220000 | 176400 | 367680 | 71090 | 33000 | 883200 | 29164 | 35127 | 877800 | 539280 | 384000 | 5000600 | 200640 | 406410 | 182880 | 92836 | 0 | 216720 | 261717 | 495360 | 66240 | 6891300 | 391418 | 0 | 9114544 | 600960 | 16538181 | 0 | 0 | 480490 |  | 19588363 | 0 | 0 | 0 | 0 | 0 | 0 | 0 | 0 | 0 | 0 | 2431000 | 145047 | 0 | 0 | 0 | 0 | 65327 | 30430 | 354192 | 0 | 5322 | 106058 | 0 | 90963 | 0 | 0 | 132516 | 0 | 0 | 4132100 | 0 | 0 | 0 | 0 | 0 | 0 | 0 | 0 | 4077273 | 0 | 7990618 | 0 | 0 | 66432 | 0 | 258393 | 0 | 45167 | 46464 | 20002100 | 4903391 | 0 | 0 | 44520 | 661680 | 260736 | 0 | 0 | 15541820 | 262283 | 2487300 | 25385669 | 1455000 | 0 |  | 137329977 | 110570164 | 247900141 | 74026722 | 19588363 | 40346655 | 0 | 9133354 | 93201714 | 907200 | 0 | 3565231 | 2710080 | 3819862 | 600960 | 0
Fuel Cost | 0 | 0 | 14634395.49 | 0 | 0 | 0 | 0 | 25920000 | 0 |  | 0 | 30877800 | 12562716.78 | 322483.2 | 1410372.7 | 2534355.08 | 21705694.05 | 0 | 0 | 170726.4 | 1400961.6 | 21821865.6 | 848425.8 | 0 | 0 | 0 | 506167.2 | 637602.32 | 619244.53 | 0 | 290250 | 0 | 0 | 0 | 2518862.4 | 0 | 0 | 0 | 0 | 0 | 2475211.78 | 16046219.97 | 0 | 0 | 0 |  | 789439.2 | 11972598.75 | 7199390.16 | 1452372 | 0 | 3120816 | 824768.64 | 0 | 0 | 0 | 0 | 0 | 21065040 | 16244760 | 448290.3 | 0 | 3058719.84 | 3792729.6 | 0 | 3464511.68 | 0 | 5754697.92 | 2387297.22 | 0 | 171045 | 2141604 | 266430 | 17778124.8 | 3952934.4 | 0 | 0 | 0 | 3927300 | 2601749.6 | 1850940 | 1500080.4 | 11738931.12 | 0 | 6696230.4 | 0 | 0 | 5748627.6 | 0 | 0 | 956160 | 21986895 | 294552 | 0 | 0 | 3224689.2 | 0 | 0 | 18303288 | 0 | 14276779.2 | 0 | 3487910.4 | 9735432 | 249595.32 | 21783000 | 3362184 | 6897676.8 | 1275354.6 | 0 | 14440320 | 566948.16 | 630178.38 | 16774758 | 10467424.8 | 6839040 | 13301596 | 3424924.8 | 0 | 3344875.2 | 1557788.08 | 0 | 3872786.4 | 0 | 8926387.2 | 1122105.6 | 20467161 | 5511165.44 | 0 | 63528371.68 | 0 | 97575267.9 | 0 | 0 | 0 |  | 55043300.03 | 0 | 0 | 0 | 0 | 0 | 0 | 0 | 0 | 0 | 0 | 7681960 | 687522.78 | 0 | 0 | 0 | 0 | 1170006.57 | 558390.5 | 5953967.52 | 0 | 101490.54 | 1899498.78 | 0 | 1629147.33 | 0 | 0 | 100314.612 | 0 | 0 | 34874924 | 0 | 0 | 0 | 0 | 0 | 0 | 0 | 0 | 13577319.09 | 0 | 23332604.56 | 0 | 0 | 1316682.24 | 0 | 5147188.56 | 0 | 0 | 921845.76 | 129613608 | 15249546.01 | 0 | 0 | 0 | 0 | 4523769.6 | 0 | 0 | 113455286 | 0 | 18530385 | 167799272.09 | 0 | 0 |  | 675437398.69 | 603168029.572 | 1278605428.262 | 222501671.692 | 55043300.03 | 128448728.23 | 0 | 165985760.27 | 625377114.67 | 0 | 0 | 63470728.57 | 17778124.8 | 0 | 0 | 0
Yesterday Day Peak | 0 | 0 | 128 | 0 | 0 | 0 | 0 | 400 | 0 |  | 0 | 420 | 156 | 0 | 10 | 15 | 300 | 0 | 0 | 0 | 8 | 64 | 12 | 0 | 0 | 0 | 0 | 0 | 0 | 0 | 17 | 15 | 25 | 20 | 8 | 0 | 40 | 0 | 0 | 0 | 8 | 216 | 0 | 0 | 0 |  | 0 | 32 | 34 | 25 | 0 | 6 | 8 | 2 | 0 | 0 | 0 | 0 | 305 | 107 | 8 | 0 | 39 | 48 | 0 | 51 | 0 | 26 | 15 | 0 | 9 | 25 | 9 | 130 | 31 | 0 | 0 | 2 | 43 | 30 | 53 | 28 | 150 | 0 | 40 | 0 | 0 | 20 | 0 | 0 | 10 | 300 | 16 | 0 | 0 | 0 | 0 | 0 | 58 | 0 | 35 | 20 | 12 | 30 | 0 | 314 | 9 | 17 | 0 | 5 | 26 | 0 | 0 | 52 | 46 | 25 | 260 | 17 | 54 | 17 | 0 | 0 | 8 | 35 | 0 | 0 | 305 | 17 | 0 | 445 | 22 | 724 | 0 | 0 | 65 |  | 922 | 0 | 0 | 0 | 0 | 0 | 0 | 0 | 0 | 0 | 0 | 130 | 4 | 0 | 0 | 0 | 0 | 0 | 0 | 0 | 0 | 0 | 0 | 0 | 0 | 0 | 0 | 8 | 0 | 0 | 170 | 0 | 0 | 0 | 0 | 0 | 0 | 0 | 0 | 130 | 0 | 334 | 0 | 0 | 0 | 0 | 35 | 0 | 7 | 0 | 760 | 220 | 0 | 0 | 7 | 93 | 0 | 0 | 0 | 622 | 37 | 140 | 1118 | 208 | 0 |  | 11027 | DayPeak
Yesterday Evening Peak | 0 | 0 | 138 | 0 | 0 | 0 | 0 | 427 | 0 |  | 0 | 450 | 157 | 13 | 60 | 15 | 335 | 0 | 0 | 9 | 8 | 133 | 20 | 0 | 0 | 0 | 17 | 17 | 17 | 0 | 17 | 21 | 25 | 18 | 17 | 0 | 40 | 0 | 0 | 0 | 17 | 216 | 0 | 0 | 0 | 0 | 6 | 58 | 34 | 25 | 0 | 19 | 10 | 15 | 0 | 0 | 0 | 0 | 270 | 190 | 0 | 0 | 44 | 49 | 0 | 51 | 0 | 0 | 8 | 0 | 9 | 25 | 15 | 128 | 70 | 0 | 0 | 0 | 42 | 30 | 53 | 0 | 163 | 0 | 65 | 0 | 0 | 89 | 0 | 0 | 10 | 280 | 16 | 0 | 0 | 110 | 0 | 0 | 67 | 0 | 61 | 0 | 12 | 34 | 6 | 350 | 9 | 105 | 17 | 0 | 115 | 17 | 7 | 114 | 47 | 25 | 260 | 20 | 0 | 35 | 17 | 0 | 17 | 0 | 115 | 17 | 285 | 90 | 0 | 325 | 36 | 765 | 0 | 0 | 0 |  | 630 | 0 | 0 | 0 | 0 | 0 | 0 | 0 | 0 | 0 | 0 | 134 | 7 | 0 | 0 | 0 | 0 | 26 | 5 | 82 | 0 | 8 | 50 | 0 | 37 | 0 | 0 | 5 | 0 | 0 | 170 | 0 | 0 | 0 | 0 | 0 | 0 | 0 | 0 | 150 | 0 | 298 | 0 | 0 | 35 | 0 | 13 | 0 | 0 | 35 | 830 | 220 | 0 | 0 | 0 | 0 | 72 | 0 | 0 | 630 | 0 | 0 | 1273 | 0 | 0 |  | 11749 | EvPeak
Forecast for Evening | 0 | 0 | 170 | 0 | 0 | 0 | 0 | 412 | 0 |  | 0 | 450 | 155 | 17 | 85 | 30 | 335 | 0 | 0 | 16 | 8 | 133 | 24 | 0 | 0 | 0 | 17 | 17 | 17 | 0 | 18 | 21 | 32 | 28 | 17 | 0 | 40 | 0 | 0 | 0 | 17 | 220 | 0 | 0 | 0 |  | 6 | 64 | 51 | 25 | 0 | 20 | 10 | 15 | 0 | 0 | 0 | 0 | 310 | 225 | 8 | 0 | 44 | 48 | 0 | 51 | 0 | 40 | 8 | 0 | 9 | 33 | 17 | 141 | 70 | 0 | 0 | 0 | 42 | 30 | 0 | 0 | 163 | 0 | 65 | 0 | 0 | 0 | 0 | 0 | 10 | 300 | 17 | 0 | 0 | 130 | 0 | 0 | 68 | 0 | 35 | 0 | 25 | 35 | 6 | 365 | 9 | 100 | 17 | 0 | 121 | 17 | 15 | 114 | 78 | 25 | 400 | 17 | 0 | 35 | 17 | 0 | 17 | 0 | 36 | 17 | 340 | 127 | 0 | 470 | 40 | 730 | 0 | 0 |  |  | 934 | 0 | 0 | 0 | 0 | 0 | 0 | 0 | 50 | 70 | 0 | 140 | 7 | 48 | 0 | 0 | 0 | 25 | 21 | 90 | 28 | 42 | 50 | 0 | 38 | 0 | 0 | 8 | 0 | 0 | 170 | 0 | 0 | 0 | 0 | 0 | 0 | 0 | 0 | 200 | 0 | 414 | 94 | 0 | 35 | 0 | 35 | 0 | 0 | 55 | 850 | 220 | 0 | 35 | 0 | 0 | 93 | 0 | 0 | 1200 | 0 | 0 | 1400 | 0 | 0 |  | 8857 | 5363 | 14220 | 3856 | 902 | 2102 | 0 | 2991 | 3387 | 201 | 0 | 631 | 150 | 0 | 0 | 0 | 107.24
Forecast for Day | 0 | 0 | 170 | 0 | 0 | 0 | 0 | 412 | 0 | 0 | 0 | 450 | 155 | 17 | 85 | 15 | 335 | 0 | 0 | 8 | 8 | 64 | 24 | 0 | 0 | 0 | 0 | 0 | 0 | 0 | 18 | 21 | 32 | 28 | 8 | 0 | 40 | 0 | 0 | 0 | 8 | 220 |  | 0 | 0 | 0 | 0 | 40 | 34 | 25 | 0 | 6 | 10 | 13 | 0 | 0 | 0 | 0 | 310 | 225 | 8 | 0 | 44 | 48 | 0 | 51 | 0 | 0 | 8 | 0 | 9 | 33 | 15 | 128 | 66 | 0 | 0 | 1.6 | 42 | 30 | 0 | 0 | 163 | 0 | 65 | 0 | 0 | 0 | 0 | 0 | 10 | 290 | 17 | 0 | 0 | 95 | 0 | 0 | 59 | 0 | 17 | 20 | 25 | 35 | 6 | 365 | 9 | 17 | 17 | 5 | 65 | 0 | 15 | 100 | 28 | 25 | 400 | 17 | 50 | 17 | 17 | 0 | 17 | 35 | 0 | 0 | 340 | 35 | 0 | 470 | 40 | 730 | 0 | 0 | 20 |  | 934 | 0 | 0 | 0 | 0 | 0 | 0 | 0 | 0 | 0 | 0 | 140 | 7 | 48 | 0 | 0 | 0 | 25 | 0 | 50 | 28 | 42 | 40 | 0 | 16 | 0 | 0 | 8 | 0 | 0 | 170 | 0 | 0 | 0 | 0 | 0 | 0 | 0 | 0 | 200 | 0 | 414 | 35 | 0 | 0 | 0 | 40 | 0 | 8 | 0 | 760 | 220 |  | 17 | 6 | 100 | 35 | 0 |  | 1200 | 30 | 0 | 1400 | 130 | 0 |  |  |  |  | gas | hvdc | hsd | coal | hfo | tripura | solar | wind | hydro
Generation at 08:00(Today) | 0 | 0 | 150 | 0 | 0 | 0 | 0 | 408 | 0 | 0 | 0 | 420 | 159 | 0 | 0 | 0 | 335 | 0 | 0 | 0 | 8 | 16 | 0 | 0 | 0 | 0 | 0 | 0 | 0 | 0 | 17 | 21 | 32 | 21 | 5 | 0 | 40 | 0 | 0 | 0 | 8 | 216 | 0 | 0 | 0 | 0 | 0 | 0 | 10 | 0 | 0 | 0 | 10 | 13 | 0 | 0 | 0 | 0 | 285 | 203 | 0 | 0 | 44 | 48 | 0 | 51 | 0 | 0 | 3 | 0 | 9 | 25 | 15 | 100 | 33 | 0 | 0 | 1 | 42 | 30 | 0 | 0 | 163 | 0 | 64 | 0 | 0 | 0 | 0 | 0 | 10 | 310 | 17 | 0 | 0 | 0 | 0 | 0 | 56 | 0 | 17 | 9 | 12 | 34 | 6 | 336 | 9 | 17 | 17 | 2 | 16 | 0 | 0 | 80 | 5 | 22 | 210 | 17 | 21 | 0 | 13 | 0 | 0 | 13 | 0 | 0 | 340 | 75 | 0 | 277 | 34 | 466 | 0 | 0 | 27 | 0 | 628 | 0 | 0 | 0 | 0 | 0 | 0 | 0 | 0 | 0 | 0 | 130 | 3 | 0 | 0 | 0 | 0 | 0 | 0 | 0 | 0 | 0 | 0 | 0 | 0 | 0 | 0 | 8 | 0 | 0 | 170 | 0 | 0 | 0 | 0 | 0 | 0 | 0 | 0 | 199 | 0 | 414 | 0 | 0 | 1 | 0 | 36 | 0 | 1 | 0 | 580 | 220 | 0 | 0 | 2 | 25 | 0 | 0 | 0 | 1098 | 11 | 0 | 1020 | 66 | 0 | 0 |  |  |  | 114373377 | 19588363 | 0 | 93201714 | 12698585 | 2710080 | 3819862 | 600960 | 907200 |  |  | 247900141
[8 empty] | 299430 | [13 empty] | 299565 | [26 empty] | 399366 | 399587 | [7 empty] | 299667 | 299280 | 299277 | [14 empty] | 299772 | [10 empty] | 299755 | [9 empty] | 299472 |  |  | 299523 |  | 299563 |  | 399588 | 399244 | 299281 | 299229 | 299524 | 299566 | 399747 |  | 399277 |  | 399575 | 399337 | 399467 | 399589 | 299230 | 299765 | [6 empty] | 399245 |  | 299282 | 399274 |  | 399223 |  | 399630 | 299864 | [12 empty] | 599468 |  |  |  | 230 | [25 empty] | 499700 |  | 499696 | 599787 |  | 499268 | 599634 | 43212 |  |  | 499270 | 599730 |  |  | 599864 | [5 empty] | 599726 | [9 empty] | 114.3734 | 19.5884 | 0 | 93.2017 | 12.6986 | 2.7101 | 3.8199 | 0.60096 | 0.9072
| Minimum Generation |  | 8334 | 5:00
| Highest Generation |  | 11749 | 19:00 | [129 empty] | 0 | [71 empty] | 247.9001
| Day Peak Generation |  | 11027 | 12:00
| Evening Peak Generation |  | 11749 | 19:00 | [201 empty] | 202699852
| HVDC Max Flow |  | 922 | 12:00 | [201 empty] | 202.6999
| HVDC EvPeak Flow |  | 630 | 19:00
| Load factor L.F |  | 87.92% | [167 empty] | 1275.5

## P1
P |  |  |  | POWER GRID COMPANY OF BANGLADESH LTD.
NATIONAL LOAD DESPATCH CENTER
DAILY REPORT
[7 empty] | Reporting Date : | 2024-03-07
Till now the maximum generation is : - |  |  |  | 15648 | 21:00 | Hrs on | 2023-04-19
The Summary of Yesterday's |  |  | 2024-03-06 | Generation & Demand |  | Today's Actual Min Gen. & Probable Gen. & Demand
Day Peak Generation : |  |  | 11027 | MW Hour : | 12:00 | Min. Gen. at | 5:00 | 8254
Evening Peak Generation : |  |  | 11749 | MW Hour : | 19:00 | Available Max Generation : |  | 13859
E.P. Demand (at gen end) : |  |  | 11800 | MW Hour : | 19:00 | Max Demand (Evening) : |  | 12250
Maximum Generation : |  |  | 11749 | MW Hour : | 19:00 | Reserve(Generation end) |  | 1609
Total Gen. (MKWH) : |  |  | 247.9001 | System Load Factor : | 87.92% | Load Shed : |  | 0
EXPORT / IMPORT THROUGH EAST-WEST INTERCONNECTOR
Export from East grid to West grid :- Maximum |  |  |  | 760 | MW at | 7:00 | Energy
Import from West grid to East grid :- Maximum |  |  |  | - | MW at | - | Energy | -
|  | Water Level of Kaptai Lake at 6:00 A M on |  | 2024-03-07
Actual : |  | 83.17 | Ft.(MSL) , | Rule curve : | 92.04 | Ft.( MSL )
Gas Consumed : |  | Total = | 874.79 | MMCFD. | Oil Consumed (PDB) :
HSD :
FO :
Cost of the Consumed Fuel (PDB+Pvt) : |  |  | Gas : | 350950399.922
: |  |  | Coal : | 625377114.67 | Oil : | 229456488.84 | Total : | 1205784003.432
Load Shedding & Other Information
Area |  | Yesterday |  |  |  | Today
|  |  |  | Estimated Demand (S/S end) |  | Estimated Shedding (S/S end) |  | Rates of Shedding
|  | MW |  | MW |  |  | MW | (On Estimated Demand)
Dhaka |  | 0 | 0:00 | 4049.3685 |  |  | 0 | 0%
Chittagong Area |  | 0 | 0:00 | 1109.504 |  |  | 0 | 0%
Khulna Area |  | 0 | 0:00 | 1553.2499 |  |  | 0 | 0%
Rajshahi Area |  | 0 | 0:00 | 1349.182 |  |  | 0 | 0%
Cumilla Area |  | 0 | 0:00 | 1110.5832 |  |  | 0 | 0%
Mymensingh Area |  | 49 | 1176:00 | 825.5327 |  |  | 0 | 0%
Sylhet Area |  | 0 | 0:00 | 463.2298 |  |  | 0 | 0%
Barisal Area |  | 0 | 0:00 | 385.5962 |  |  | 0 | 0%
Rangpur Area |  | 0 | 0:00 | 754.1689 |  |  | 0 | 0%
Total |  | 49 |  | 11600.4152 |  |  | 0
Information of the Generating Units under shut down.
|  | Planned Shut- Down |  |  | Forced Shut- Down
1) Barapukuria ST: Unit- 1,2
2) Ghorasal-3,5,7
3) Shajibazar 330 MW
4) Baghabari-71,100 MW
5) Raozan unit-2
6) Siddhirganj 210 MW .
7) Ashuganj North
Outage | Restore | Additional Information of Machines, lines, Interruption / Forced Load shed etc. | [5 empty] | Remark
Time | Time
08:24 | 17:32 | Cumilla(N)-Meghnaghat 230 kV Ckt-2 Scheduled S/D from Cumilla(N) 230/132/33kV end. and from Meghnaghat 230/132kV
end Due to Dead line checking.
08:30 | 16:34 | Khagrachari-Rangamati 132kV Ckt-1 Scheduled S/D from Khagrachori 132/33kV end Due to Annual Deadline Checking
and from Rangamati 132/33kV end Due to Annual deadline checking by Khagrachari Grid s/s.
08:30 | 20:40 | Aminbazar 400/230/132kV S/S 230 kv Bus 01 Scheduled S/D Due to ATR-1 Jack Bus conductor changing work
08:36 | 17:31 | Kallyanpur 132/33kV S/S Reserve bus Scheduled S/D Due to Annual Maintenance
08:39 | 11:27 | Kallyanpur 132/33kV S/S GT-1 (132kV) HT Scheduled S/D Due to Annual Maintenance
09:00 |  | Rampal 1320 MW (BIFPCL) Syncronized with remarks:- Running Unit 2
| 09:05 | Kodda 132/33kV S/S Tr-4 (436T) HT is restored.
| 09:07 | Kodda 132/33kV S/S Tr-4 (436T) LT is restored.
09:15 | 16:58 | Kodda(300MW)-Tongi 230kV Ckt-1 Scheduled S/D from Tongi 230/132/33kV end Due to Annual Maintenance
09:21 |  | Hathazari-Kaptai 132kV Ckt-2 Scheduled S/D from Hathazari 230/132/33kV end Due to dead line checking
09:45 |  | Sreepur 230/132 kV Tie Bay 3 (208) and Tie Bay 4 (211) shutdown taken.
09:46 | 13:49 | Ullon 132/33kV S/S GT-3 HT Forced S/D Due to Oil Leakage
10:25 | 18:16 | Sylhet (South) S/S Sylhet (S)-Biyanibazar 132KV Ckt-1 Project Work S/D Due to SAS witness works.
10:38 | 17:12 | Fenchuganj 230/132/33kV S/S 230 KV Bus-2 Scheduled S/D Due to PT Maintenance
11:34 | 17:55 | Kallyanpur 132/33kV S/S GT-3 (132kV) HT Scheduled S/D Due to X-former Oil Leakage and RDS 316 Maintenance work.
12:00 |  | Day peak generation is 11147 MW
12:39 |  | Ashuganj CCPP 225 MW ST was sync.
| 14:56 | Aminbazar-Meghnaghat 230kV Ckt-2 is restored.
| 15:31 | Halishahar-Khulshi 132kV Ckt-1 is restored.
| 15:31 | Rampur 230/132/33 S/S Halishahar-1 is restored.
| 18:50 | Savar 132/33kV S/S Transfer Bus is restored.
19:00 |  | Evening Peak Gen: 11921 MW
22:35 | 23:45 | Brahmanbaria 132/33kV S/S 401T HT Forced S/D Due to Kasba feeder 33KV Bus B-Phase Red Hot maintenance
22:35 | 23:45 | Brahmanbaria 132/33kV S/S 401T LT Forced S/D Due to Kasba feeder 33KV Bus B-Phase Red Hot maintenance
05:00 |  | Minimum Generation: 8334 MW.
06:41 |  | Chandraghona 132/33kV S/S TR-01(406T) LT Scheduled S/D Due to PBS work. 33 kv feeder RED HOT maintenance.
06:42 |  | Chandraghona 132/33kV S/S TR-01(406T) HT Scheduled S/D
07:00 |  | Minimum Generation = 8,335MW
07:53 |  | Jhenaidah 230/132kV S/S 230 kV Bus Scheduled S/D Due to Busbar 1
07:57 |  | Jhenaidah-Khulna 230kV Ckt-1 Scheduled S/D from Khulna(S) 230/132kV end Due to Project Work at Jhenaidah S/S End. and
from Jhenaidah 230/132kV end Due to D/S maintenance
07:03 |  | Aminbazar-Meghnaghat 230kV Ckt-2 Scheduled S/D from
Aminbazar 400/230/132kV end.
07:26 |  | Rajshahi 132/33kV S/S Transformer T-1(405T) LT Scheduled
S/D Due to General cleaning
07:26 |  | Rajshahi 132/33kV S/S Transformer T-1(405T) HT Scheduled
S/D
07:28 | 07:32 | Feni 132/33kV S/S T-2(415T) LT Scheduled S/D Due to 33 kv |  |  |  |  | 18.0MW
|  | Bus Coupler DS open from PDB (33 kv side) |  |  |  |  | load
interrup.
interrup.
06:20 |  | Chandpur 132/33kV S/S 422T LT Scheduled S/D Due to 33 kv |  |  |  |  | 13.0MW
|  | Bus coupler T5 maintenance. work |  |  |  |  | load
interrup.
06:22 |  | Bogura(New)-Naogaon 132 kV Ckt-1 Scheduled S/D from Naogaon
132/33kV end Due to S/D performed by oder of ALDC Bogura.
and from Bogura 230/132kV end Due to project work
06:23 |  | Bogura(New)-Naogaon 132 kV Ckt-2 Scheduled S/D from Naogaon
132/33kV end Due to S/D performed by oder of ALDC Bogura.
and from Bogura 230/132kV end Due to project work
06:25 |  | Bhandaria 132/33kV S/S Transformer-2 LT Project Work S/D |  |  |  |  | 12.0MW
|  | Due to 33 KV BUS DS Replacement. |  |  |  |  | load
interrup.

## P2
EVENING PEAK GENERATION AND DAY LONG ENERGY DATA OF POWER STATIONS
| Date : | 2024-03-06 | [5 empty] | Page -2
Sl. |  |  |  |  | Present | Peak | Energy
No. | Name of the Power Stations |  | Producer | Installed Capacity | Capacity | Hour | Generated | Remarks
Generation
|  |  |  | Unit No. X Capacity | MW | MW | KWH
1 | Ghorasal Repowered CCPP:Unit-3 (GT |  | PDB | 1*260 | 260 | 0 | 0 | Under maint.
2 | Ghorasal Repowered CCPP Unit-4 |  | PDB | 1*210 | 180 | 138 | 3411281
| Ghorasal TPP Unit-5 |  | PDB | 1*210 | 190 | 0 | 0 | Under maint.
3 | Ghorasal 365 MW CCPP Unit-7 |  | PDB | 1*243+1*122 | 365 | 0 | 0 | Air Compressor problem
| Ghorashal 78.5 MW PP(MAX) |  | QRPP | 2*40 | 0 | 0 | 0 | Contract Expired
4 | Ghorashal 108 MW PP (Regent) |  | IPP | 34*3.35 | 108 | 0 | 0 | Gas shortage
5 | Haripur GTPP |  | SBU, PDB | 2*32 | 20 | 0 | 0 | Under maint.
6 | Haripur 412 MW CCPP |  | EGCB | 1*273+1*139 | 412 | 427 | 9000000
7 | Haripur 360 MW CCPP(HPL) |  | IPP | 1*235+1*125 | 0 | 0 | 0 | Contract Expired
8 | Meghnaghat 450 MW CCPP(MPL) |  | IPP | 2*150+1*150 | 450 | 450 | 9710000
9 | Meghnaghat 100 MW(IEL) |  | NENP | 12*8.9 | 100 | 13 | 16320 | Fuel shortage
10 | Meghnaghat CCPP(Summit) |  | IPP | 2*110+1*110 | 335 | 157 | 3673309 | Gas shortage
11 | Madanganj 102 PP(Summit) |  | NENP | 6*17 | 102 | 60 | 75421 | Fuel shortage
12 | Madanganj-55 MW PP(Summit) |  | IPP | 3*17.08+1*11.3 | 55 | 15 | 143834 | Fuel shortage
13 | Keraniganj 100 MW PP (Powerpac) |  | NENP | 8*13.45 | 75 | 20 | 45492 | Fuel shortage
14 | Narshingdi 22 MW PP (Doreen) |  | SIPP, REB | 8*2.90 | 22 | 0 | 0 | Contract Expired
15 | 210 MW Siddhirgonj TPP |  | PDB | 1*210 | 115 | 0 | 0 | Under maint.
16 | Siddhirgonj 2*120 MW GTPP |  | EGCB | 2*105 | 210 | 0 | 0 | Gas shortage
17 | Siddhirganj 100 PP(Dutch Bangla) |  | NENP | 12*8.9 | 100 | 9 | 8640 | Fuel shortage
18 | Siddhirganj 335 MW CCPP |  | EGCB | 1*217+118 | 335 | 335 | 7116621
19 | Gagnagar 102 MW PP (Digital Power) |  | IPP | 12*8.924 | 102 | 8 | 78048 | Fuel shortage
20 | Katpotti 52 MW PP (Sinha) |  | IPP | 7*7.9 | 0 | 0 | 0 | Fuel shortage
21 | Kamalaghat 54 MW PP(Banco Energy) |  | IPP | 3*18 | 54 | 17 | 27720 | Fuel shortage
22 | Kodda 150 MW PP |  | BPDB-RPCL | 9*17.06 | 149 | 133 | 1123680 | Fuel shortage
23 | Manikganj 55 MW PP (Northern) |  | IPP | 3*19.3 | 55 | 17 | 40457 | Fuel shortage
24 | Nababganj 55 MW PP (Southern power ) |  | IPP | 3*19.3 | 55 | 17 | 33857 | Fuel shortage
25 | Bosila 108 MW PP(CLC) |  | IPP | 12*8.775+1*3.5 | 0 | 0 | 0
26 | Summit Power,(Madhabdi+Ashulia) |  | SIPP,REB | 3*3.67+4*8.73 | 80 | 38 | 862560 | Engine problem
27 | Maona 33 MW PP(Summit) |  | SIPP,REB | 4*8.73 | 33 | 25 | 612800 | Engine problem
28 | Rupganj 33 MW PP(Summit) |  | SIPP,REB | 4*8.73 | 33 | 18 | 540000 | Engine problem
29 | Gazipur 52 MW PP |  | RPCL | 6*8.9 | 52 | 17 | 140640 | Fuel shortage
30 | Tongi 80 MW GTPP |  | PDB | 1* 105 | 105 | 0 | 0 | Gas shortage
31 | Kodda 300 MW PP Unit-2 (Summit) |  | IPP | 18*17.076 | 300 | 110 | 158073 | Fuel shortage
33 | Bramhangoan 100 MW PP (Aggreko) |  | IPP | 114*0.959 | 0 | 0 | 0 | Contract Expired
34 | Aurahati 100MW PP (Aggreko) |  | IPP | 0.85*23+0.95*91 | 0 | 0 | 0 | Contract Expired
35 | Kodda 149 MW PP Unit-1 (Summit) |  | IPP | 8*18.45+8.97 | 149 | 61 | 810720 | Fuel shortage
36 | Gazipur 100 MW PP |  | RPCL | 6*17.5 | 105 | 105 | 367680 | Fuel shortage
37 | Meghnaghat 104 MW PP (OPCL) |  | IPP | 18.5*6 | 104 | 20 | 200640 | Fuel shortage
38 | Manikgonj 162MW PP(MPGL) |  | IPP | 9*18 | 162 | 35 | 182880 | Fuel shortage
39 | Spectra Solar Plant Ltd. |  | IPP | 35 | 35 | 0 | 261717
40 | Kanchan Purbachal Power Generation Ltd. |  | IPP | 18.4*3 | 55 | 17 | 66240 | Fuel shortage
| Meghnaghat Unique power |  | IPP | 586 | 0 | 0 | 0 | On test.
| Summit Meghanghat-2 589 MW(Gas) |  | IPP | 589 | 0 | 0 | 0 | On test.
| Dhaka area Total |  |  |  | 5062 | 2262 | 38708630
41 | Chattogram TPP-1 |  | PDB | 1*210 | 180 | 0 | 0 | Gas shortage
| Chattogram TPP-2 |  | PDB | 1*210 | 180 | 0 | 0 | Gas shortage
42 | Raozan 25 MW PP |  | RPCL | 3*8.9 | 25 | 17 | 130687 | Fuel shortage
43 | Teknaf 20MW PP (Solartech) |  | IPP | 20 | 20 | 0 | 152145
44 | Patenga 50MW PP (Baraka) |  | IPP | 8*6.98 | 50 | 19 | 189600 | Fuel shortage
45 | Kaptai Hydro: Unit-1,2,3,4, 5 |  | PDB | 2*40+3*50 | 230 | 40 | 907200 | Unit-3 under maint.
46 | Sikalbaha 225MW |  | PDB | 1*150+1*75 | 225 | 216 | 5030163
47 | Sikalbaha Peaking GT |  | PDB | 1*150 | 150 | 0 | 0 | Under maint.
48 | Sikalbaha 105 MW PP (Baraka Sikalbaha) |  | IPP | 6*17.5 | 105 | 17 | 71090 | Fuel shortage
49 | Hathazari 100 MW peaking PP |  | PDB | 11*8.9 | 98 | 58 | 679875 | Engine problem
50 | Dohazari -Kalaish 100 MW Peaking |  | PDB | 6*17 | 102 | 34 | 401976 | Fuel shortage
51 | Juldah 100 MW Unit-1 (Acorn) |  | NENP | 8*13.45 | 100 | 25 | 76200 | Fuel shortage
52 | Juldah 100 MW PP Unit-3 (Acorn) |  | IPP | 8*13.5 | 100 | 12 | 195840 | Fuel shortage
53 | Barabkunda 22 MW PP (Regent) |  | SIPP, PDB | 8*2.90 | 22 | 10 | 221712 | Engine problem
* | Malancha, Ctg. EPZ (United) |  |  | 5*8.73+3*9.34 | 0 | 15 | 537120
54 | Chattogram 108 MW PP (ECPV) |  | IPP | 16*7 | 108 | 0 | 0 | Fuel shortage
55 | Kaptai 7 MW Solar PP |  | PDB | 7.4 MW | 7 | 0 | 33000
56 | Anwara 300 MW PP (United) |  | IPP | 17*17+24 | 300 | 115 | 883200 | Fuel shortage
57 | Jodiac Power |  | IPP | 3*18.55+1*3.6 | 54 | 17 | 29164 | Fuel shortage
58 | Karnaphuli Power Ltd. |  | IPP | 18.415*6+6.5 | 110 | 7 | 35127 | Fuel shortage
59 | Juldah unit-2 (Acorn) |  | IPP | 8*13.6 | 100 | 25 | 384000 | Fuel shortage
60 | Anlima Energy Ltd. |  | IPP | 6*21.2 | 116 | 17 | 92836 | Fuel shortage
| Mirsharai 150 MW |  | BPDB-RPCL | 18.5*9 | 163 | 90 | 391418 | Fuel shortage
| SS Power I |  | SS Power | 2*612 | 1224 | 325 | 9114544
| Cox's Bazar Wind |  | IPP | 66 | 0 | 36 | 600960 | On test.
| Matarbari 2*600 MW (CPGCL) |  | CPGCL | 0 | 575 | 765 | 16538181
| Mirsharai 150 MW (Gas) |  | BPDB-RPCL | 18.5*9 | 0 | 0 | 0 | On test.
| Sonagazi 75 MW Solar Plant |  | EGCB | 75 | 0 | 0 | 480490
| Chattogram area Total |  |  |  | 4344 | 1860 | 37176528
61 | Ashuganj TPP Unit- 3 |  | APSCL | 1*150 | 0 | 0 | 0 | Contract Expired
| Ashuganj TPP Unit- 4 |  | APSCL | 1*150 | 0 | 0 | 0 | Contract Expired
| Ashuganj TPP Unit- 5 |  | APSCL | 1*150 | 0 | 0 | 0 | Contract Expired
62 | Ashuganj 225 MW CCPP |  | APSCL | 1*142+1*75 | 221 | 190 | 4893000 | 0
63 | Ashuganj 450 MW CCPP(North) |  | APSCL | 1*360 | 360 | 0 | 0
64 | Ashuganj 450 MW CCPP(South) |  | APSCL | 1*360 | 360 | 270 | 6884000 | FGMO
| Ashuganj 420 MW CCPP(East) |  | APSCL | 284*1+116*1 | 400 | 285 | 6891300 | Gas shortage
65 | Ashuganj 50 MW PP |  | APSCL | 14*3.968 | 45 | 44 | 907632
66 | Ashuganj 55 MW PP (Precision) |  | QRPP | 0 | 55 | 49 | 865920 | Gas shortage
67 | Ashuganj 195 MW PP (APSCL-United) |  | IPP | 20*9.73+1*16 | 195 | 0 | 133818 | Gas shortage
68 | Ashuganj 51 MW PP (Midland) |  | IPP | 6*9.34 | 51 | 51 | 863968
69 | Ashuganj 150 MW PP (Midland) |  | IPP | 23*7.015 | 150 | 6 | 15054 | Fuel shortage
70 | Titas 50 MW Peaking PP |  | PDB | 6*8.92 | 52 | 0 | 321312 | Reserve
71 | Chandpur 150 MW CCPP |  | PDB | 1*106+1*57 | 163 | 0 | 0 | Under maint.
72 | Chandpur 200 MW (Desh energy) |  | IPP | 12*18.4 | 200 | 34 | 561120 | Fuel shortage
73 | Feni 22 MW PP (Doreen) |  | SIPP, PDB | 8*2.90 | 22 | 0 | 0 | Engine problem
74 | Feni 11 MW PP (Doreen) |  | SIPP, REB | 4*2.90 | 11 | 9 | 228060
** | Impoprt (Tripura) |  | Imported power | 0 | 160 | 128 | 2710080
75 | Jangalia 33 MW PP (Summit) |  | SIPP, PDB | 4*8.73 | 33 | 25 | 575700
76 | Jangalia 52 MW PP (Lakdanavi) |  | IPP | 6*8.92 | 52 | 8 | 132187 | Fuel shortage
77 | Cumilla 25 MW PP (Summit) |  | SIPP, REB | 3*3.67+2*6.97 | 25 | 15 | 355240 | Engine problem
78 | Daudkandi 200 MW PP (B.Trac) |  | IPP | 154*1.4 | 0 | 0 | 0
79 | Feni Lanka Power |  | IPP | 7*18.415+1*9.78 | 114 | 114 | 877800
80 | Chowmuhani 113 MW |  | IPP | 12*9.78+2*3.1 | 113 | 47 | 539280 | Fuel shortage
81 | Bhairob 54.5 MW |  | IPP | 3*18.2 | 54 | 17 | 216720 | Fuel shortage
82 | Chandpur 115(Doreen) |  | IPP | 4*18.5+2*22.5 | 115 | 115 | 495360
| Cumilla Area Total |  |  |  | 2951 | 1407 | 28467551
83 | RPCL 210MW CCPP |  | IPP | 4*35+1*70 | 202 | 70 | 1271040 | Gas shortage
84 | Tangail 22 MW PP (Doreen) |  | SIPP, PDB | 8*2.90 | 22 | 0 | 0 | Contract Expired
85 | Jamalpur 95 MW PP(Powerpac) |  | IPP | 0 | 0 | 0 | 0 | Under maint.
86 | Sarishabari 3 MW Solar Plant |  | IPP | 1*3 | 3 | 0 | 17450
87 | Mymensingh 200 MW PP (United) |  | IPP | 9.78*21 | 200 | 67 | 952800 | Fuel shortage
88 | Jamalpur 115 MW PP (United) |  | IPP | 9.78*12 | 115 | 9 | 176400 | Fuel shortage
89 | Sutiakhali 50 MW Solar PP |  | IPP | 50 | 50 | 0 | 406410
90 | Tangail Palli Power Gen 22 MW |  | IPP | 4*6.7 | 22 | 6 | 44880 | Fuel shortage
| Mymensingh Area Total |  |  |  | 614 | 152 | 2868980
91 | Fenchugonj CCPP Phase-1 |  | PDB | 2*32+1*33 | 70 | 42 | 1007000 | Machine problem
92 | Fenchugonj CCPP Phase-2 |  | PDB | 2*35+1*35 | 90 | 30 | 697520 | Machine problem
93 | Kushiara 163 MW CCPP (KP) |  | IPP | 1*109+1*54 | 163 | 163 | 3432436
94 | Shajibazar 330 MW CCPP |  | PDB | 3*110 | 330 | 0 | 0 | Under maint.
95 | Fenchugonj 51 MW PP (Barakatullah) |  | RPP | 19*2.90 | 51 | 53 | 406800
| Fenchuganj 44 MW (Energyprima) |  | NENP | 12*3.3+5*2 | 50 | 0 | 329688 | Gas shortage
96 | Hobiganj 11 MW PP Cofidence-E |  | SIPP, REB | 4*2.90 | 11 | 0 | 0 | Gas shortage
97 | Shahjibazar GTPP Unit- 8 & 9 |  | PDB | 2*35 | 66 | 65 | 1206528 | Gas shortage
98 | Shahjibazar 86 MW PP (Shahjibazar) |  | RPP | 32*2.90 | 86 | 0 | 0 | Contract Expired
99 | Shahjibazar 100 MW GTPP |  | PDB | 1*100 | 100 | 0 | 0 | Under maint.
100 | Sylhet 225 MW CCPP |  | PDB | 1*142+1*89 | 231 | 89 | 2060440 | Machine problem
101 | Sylhet 20 MW GTPP |  | PDB | 1*20 | 20 | 0 | 0 | Gas shortage
| Sylhet 50 MW PP (EPL) |  | NENP | 27*2 | 0 | 0 | 0 | Contract Expired
102 | Shahjahanulla 25 MW PP |  | SIPP, REB | 3*9.34 | 25 | 16 | 392736
103 | Bibiana-II 341 MW CCPP (Summit) |  | IPP | 1*222+1*119 | 341 | 280 | 7115500 | FGMO
104 | Bibiyana-III 400 MW CCPP |  | PDB | 285*1+134*1 | 400 | 350 | 8220000 | FGMO
105 | Sylhet 10MW PP (Desh) |  | RPP | 6*1.95 | 10 | 10 | 239040
106 | Bibiyana South 400 MW |  | PDB | 400 MW | 383 | 260 | 5000600 | FGMO
| Sylhet Area Total |  |  |  | 2427 | 1358 | 30108288
107 | Bheramara GTPP Unit-3 |  | PDB | 1*20 | 16 | 0 | 0 | Reserve
** | Bheramara (HVDC ) |  | Imported power | 2*500 | 1000 | 630 | 19588363
108 | Khulna 115 PP MW (KPCL-2) |  | NENP | 7*17 | 115 | 0 | 0 | Fuel shortage
109 | Faridpur 50 MW Peaking PP |  | PDB | 8*6.89 | 54 | 0 | 0 | Reserve
110 | Khulna 225 MW CCPP |  | NWPGCL | 1*150+1*75 | 230 | 0 | 0 | Fuel shortage
111 | Gopalganj 100 MW Peaking PP |  | PDB | 16*6.98 | 109 | 0 | 0 | Reserve
112 | Bheramara 410 MW CCPP |  | NWPGCL | 1*278+1*132 | 410 | 0 | 0 | Gas shortage
| Noapara 40 MW PP (Khanjahan Ali) |  | NENP | 5*8.5 | 40 | 0 | 0 | Fuel shortage
113 | Noapara 100 MW PP (Bangla Trac) |  | IPP | 70*1.4 | 0 | 0 | 0 | Contract Expired
114 | Rupsha 105 MW PP (Orion rupsha) |  | IPP | 6*18.445 | 105 | 0 | 0 | Reserve
115 | Madhumati 100 MW PP |  | NWPGCL | 6*18 | 105 | 0 | 0 | Fuel shortage
116 | Mongla Orion 100 MW Solar PP |  | IPP | 100 | 100 | 0 | 661680
| Khulna 330 MW CCPP (OIL) |  | BPDB | 1*220+1*110 | 336 | 0 | 0 | On test.
| Rampal 1320 MW (BIFPCL) |  | NTPC&BPDB | 660*2 | 617 | 630 | 15541820
| Kulna 225 MW CCPP (GAS) |  | NWPGCL | 0 | 0 | 0 | 0
| Khulna Area Total |  |  |  | 3237 | 1260 | 35791863
117 | Barisal 110 MW PP (Summit ) |  | IPP | 7*17.076 | 110 | 0 | 0 | Reserve
118 | Bhola 33 MW PP (Venture) |  | NENP | 1*34.50 | 40 | 7 | 145047 | Engine problem
119 | Bhola 225 MW CCPP |  | PDB | 2*63+1*68 | 194 | 134 | 2431000 | Machine problem
120 | Bhola 95 MW PP (Aggreko) |  | QRPP | 96*1.10 | 0 | 0 | 0 | Contract Expired
121 | Payra 1320 MW |  | BCPCL | 2*622 | 1244 | 830 | 20002100
122 | Bhola Nutan Biddut BD LTD |  | IPP | 220 | 220 | 220 | 4903391
123 | United Payra Power Ltd. |  | IPP | 8*18.5+1*9.5 | 150 | 0 | 0 | Reserve
| Barisal 307 MW |  | IPP | 307*1 | 307 | 0 | 2487300 | Coal shortage
| Barisal Area Total |  |  |  | 2265 | 1191 | 29968838
124 | Baghabari 71 MW GTPP |  | PDB | 1*71 | 71 | 0 | 0 | Gas shortage
| Baghabari 100 MW GTPP |  | PDB | 1*100 | 100 | 0 | 0 | Gas shortage
125 | Baghabari 50 MW Peaking PP |  | PDB | 6*8.9 | 52 | 26 | 65327
126 | Bera 70 MW Peaking PP |  | PDB | 9*8.29 | 71 | 5 | 30430 | Engine problem
127 | Amnura 50 MW PP(Sinha) |  | NENP | 7*7.79 | 28 | 0 | 0 | Reserve
128 | Katakhali 50 MW PP (Northern) |  | QRPP | 6*8.9 | 50 | 8 | 5322 | low demand.
129 | Katakhali 50 MW Peaking PP |  | PDB | 6*8.7 | 50 | 50 | 106058
130 | Sirajgonj Unit-1 225MW |  | NWPGCL | 1*150+1*75 | 210 | 0 | 0 | Gas shortage
131 | Sirajgonj Unit-2 225MW |  | NWPGCL | 1*150+1*75 | 220 | 0 | 0
132 | Sirajgonj Unit-3 225MW |  | NWPGCL | 1*141 | 220 | 150 | 4077273 | Gas shortage
133 | Sirajgonj 400 MW CCPP Unit-4 |  | SNWPGCL | 1*282+1*132 | 414 | 298 | 7990618 | FGMO
134 | Santahar 50 MW Peaking PP |  | PDB | 6*8.7 | 50 | 37 | 90963 | Engine problem
135 | Bogra 22 MW PP (GBB) |  | RPP | 0 | 0 | 0 | 0 | Contract Expired
136 | Bogura 20 MW PP (Energyprima) |  | NENP | 5*3.3+5*2 | 0 | 0 | 0 | Contract Expired
137 | Ullapara 11 MW PP (Summit) |  | SIPP, REB | 4*2.90 | 11 | 5 | 132516 | Engine problem
138 | Natore 52 MW PP (Rajlanka) |  | IPP | 6*8.92 | 52 | 0 | 0 | Fuel shortage
139 | Chapainawabganj 100 MW Peaking PP |  | PDB | 12*8.924 | 104 | 82 | 354192 | Engine problem
140 | Baghabari 200 MW PP (Paramount) |  | IPP | 135*1.6 | 200 | 0 | 0 | Fuel shortage
141 | Bagura 113 MW PP (Confidence)-2 |  | IPP | 6*18.55+7.2 | 113 | 35 | 66432 | Fuel shortage
142 | Confidence Power Bogura Unit-1 113 MW |  | IPP | 6*18.55 | 113 | 35 | 46464 | Fuel shortage
143 | Sirajgonj 6.55 MW Solar |  | NWPGCL | 1*6 | 6 | 0 | 44520
| Adani Power Jharkhanda Ltd |  | Imported power | 748*2 | 1496 | 1273 | 25385669
| Rajshahi Area Total |  |  |  | 3631 | 2004 | 38395784
144 | Barapukuria TPP Unit-1 |  | PDB | 1*125 | 85 | 0 | 0 | Under maint.
| Barapukuria TPP Unit-2 |  | PDB | 1*125 | 85 | 0 | 0 | Under maint.
145 | Barapukuria 275 MW TPP Unit-3 |  | PDB | 1*275 | 274 | 170 | 4132100 | Coal shortage
146 | Rangpur 20 MW GTPP |  | PDB | 1*20 | 20 | 0 | 0
147 | Saidpur 20 MW GTPP |  | PDB | 1*20 | 20 | 0 | 0 | Fuel shortage
148 | Rangpur 113 MW PP (Confidence) |  | IPP | 9*6.984+7*7.015+3.15*2 | 113 | 13 | 258393 | Fuel shortage
149 | Sympa Solar Power 8MW |  | IPP | 8 MW | 8 | 0 | 45167
150 | Energypac Power Venture Thakurgaon Ltd. |  | IPP | 115 | 115 | 72 | 260736 | Fuel shortage
| Intraco Solar 30 MW |  | IPP | 1*30 | 30 | 0 | 262283
| Teesta Solar Limited |  | BPCL | 16*12.5 | 200 | 0 | 1455000
| Rangpur Area Total |  |  |  | 950 | 255 | 6413679
| Total |  |  |  | 25481 | 11749 | 247900141
| Eastern Grid Total |  |  |  | 15398 | 7039 | 137329977
| Western Grid Total |  |  |  | 10083 | 4710 | 110570164
| National Grid Total |  |  |  | 25481 | 11749 | 247900141
*Data collected from respective power station over telephone.
Executive Engineer
Network Operation Division
Page- 3

## P3
POWER GRID COMPANY OF BANGLADESH LTD.
NATIONAL LOAD DESPATCH CENTER
MAXIMUM LOAD SERVED BY DIFFERENT GRID SUB-STATIONS
QF-LDC-09
| Date: | 2024-03-06
| (a) ENTIRE EASTERN GRID : |  | 7682.92 | MW | (b) ENTIRE WESTERN GRID : |  | 3677.2 | MW
| i) Dhaka area |  | 4255.52 | MW | i) Khulna area |  | 1319 | MW
| ii) Chittagong area |  | 1107.4 | MW | ii) Rajshahi area |  | 1206.6 | MW
| iii) Comilla area |  | 963 | MW | iii) Barisal area |  | 318.6 | MW
| iv) Mymensingh area |  | 969 | MW | iv) Rangpur area |  | 833 | MW
| v) Sylhet area |  | 388 | MW
|  | SYSTEM TOTAL DEMAND ( a + b ) = |  | 11360.12 | MW
MAXIMUM LOAD SERVED BY DIFFERENT SUB-STATIONS
| Sub-station | Load (MW) | Time | Sub-station | Load (MW) | Time | Sub-station | Load (MW) | Time | Sub-station | Load (MW) | Time | Sub-station | Load (MW) | Time
1 | AKS | 0 | 00:00 | Chhatak | 23 | 18:30 | Kamrangirchar | 56 | 19:00 | Narinda | 46 | 13:00 | Sherpur | 128 | 20:00
2 | AKSML | 107.4 | 14:00 | Chowmuhani | 159 | 18:30 | Kaptai | N/A | N/A | Narshingdi | 149 | 19:30 | Shikalbaha | 23 | 23:00
3 | Aftabnagar | 26 | 13:00 | Chuadanga | 77 | 19:00 | Kazla | 86 | 12:00 | Natore | 117 | 13:00 | Shikalbaha-230 | N/A | N/A
4 | Agargaon | 63 | 13:00 | Coxsbazar | 115 | 18:00 | Keranigonj | 72 | 18:30 | Nawabganj | 30 | 21:00 | Shitalakhya | 85.7 | 12:00
5 | Agrabad | 64 | 17:00 | Cumilla(N) | 107 | 19:30 | Khagrachori | 26 | 19:00 | Netrakona | 119 | 20:00 | Sholosohor | 43 | 15:00
6 | Amnura | 59 | 08:00 | Cumilla(S) | 134 | 13:00 | Khulna | 58 | 13:00 | New | 20.5 | 12:00 | Shyampur | 176 | 11:00
7 | Ashuganj | 50 | 13:00 | Daudkandi | 110 | 20:00 | Khulshi | 160 | 18:30 | Niamatpur | 94 | 08:00 | Siddhirganj | 108 | 12:00
8 | BIPTC | N/A | N/A | Dhaka | 22 | 13:00 | Kishoreganj | 118 | 18:30 | Noapara | 40 | 19:00 | Sirajganj | 94 | 19:00
9 | BSRM | 61 | 19:00 | Dhamrai | 108 | 12:00 | Kodda | 271 | 12:00 | PHP | 10 | 12:00 | Sonargaon | 93 | 11:00
10 | Bagerhat | 71 | 19:00 | Dhanmondi | 114 | 13:00 | Kulaura | 28 | 18:30 | Pabna | 82 | 19:00 | Sreemongol | 44 | 18:30
11 | Bakulia | 82 | 18:30 | Dohazari | 91 | 19:00 | Kurigram | 64 | 08:00 | Palashbari | 106 | 19:00 | Sreepur | 65 | 18:00
12 | Banani | 31 | 13:00 | Faridpur | 114 | 19:00 | Kushtia | 92 | 19:00 | Panchagarh | 50 | 19:00 | Srinagar | 29.8 | 21:00
13 | Bangabhaban | 11 | 10:00 | Fatullah | 52 | 16:00 | Lalbag | 83 | 19:00 | Patuakhali | 55 | 22:00 | Sunamganj | 36 | 18:30
14 | Barapukuria | 59 | 08:00 | Fenchuganj | 26 | 20:00 | Lalmonirhat | 55 | 03:00 | Payra | 16 | 18:30 | Sylhet | 22 | 18:30
15 | Barguna | 14 | 21:00 | Feni | 87 | 18:30 | MI_Cement | 11.8 | 08:00 | Postogola | 43 | 12:00 | Sylhet-132 | 102 | 18:00
16 | Barishal | 84 | 19:00 | GPH | 81 | 12:00 | Madanganj | 31 | 18:00 | Purbachal | 14 | 13:00 | TK | 18.5 | 00:00
17 | Barishal-230 | 62 | 19:30 | Ghorashal | 69 | 12:00 | Madaripur | 69 | 13:00 | Purbasadipur | 113 | 08:00 | Tangail | 168 | 18:30
18 | Baroaulia | 58 | 11:00 | Goalpara | 26 | 19:00 | Madartek | 56.03 | 19:00 | Rahim | 44 | 13:00 | Thakurgaon | 86 | 19:00
19 | Baroirhat | 39 | 19:00 | Gollamari | 59 | 12:00 | Madunaghat | 38 | 18:30 | Rajbari | 50 | 19:00 | Tongi | 142 | 12:00
20 | Bashundhara | 144 | 12:00 | Gopalganj | 78 | 19:00 | Magura | 49 | 18:30 | Rajendrapur | 78 | 08:00 | Ullahpara | 25 | 07:00
21 | BashundharaCement | 6 | 00:00 | Gulshan | 86 | 15:00 | Mahasthangarh | 64 | 08:00 | Rajshahi | 115 | 19:00 | Ullon | 38 | 18:30
22 | Beanibazar | 34 | 18:30 | Halishahar | 84.5 | 15:00 | Manikganj | 105 | 20:00 | Rajshahi-230 | 26 | 19:30 | Uttara | 44 | 18:30
23 | Benapole | 68 | 19:00 | HaripurSBU | 170 | 12:00 | Maniknagar | 60 | 13:00 | Ramganj | 72 | 21:00 | UttaraNew | 32 | 18:30
24 | Bhaluka | 122 | 18:00 | Hasnabad | 69 | 12:00 | Matarbari | 40 | 19:00 | Rampur | 23 | 18:30 | Zigatola | 50 | 09:00
25 | Bhandaria | 32 | 00:00 | Hathazari | 53 | 18:30 | Matuail | 62 | 12:00 | Rangamati | 16 | 18:30
26 | Bhangura | 31 | 13:00 | Ishurdi | 52 | 19:00 | Millgate | 95 | 12:00 | Rangpur | 111 | 18:30
27 | Bheramara(GK) | 42 | 18:30 | Jaldhaka | 80 | 19:00 | Mirpur | 107 | 19:00 | Ruppur | 5 | 16:00
28 | Bhulta | 249 | 01:00 | Jamalpur | 134 | 19:00 | Mirsorai | 2 | 10:00 | SSM | 15 | 02:00
29 | Bog-Sherpur | 54 | 07:00 | Jashore | 106 | 19:00 | Mirzapur | 52 | 18:30 | Saidpur | 103 | 08:00
30 | Bogura | 138 | 19:30 | Jhenaidah | 102 | 19:00 | Mithapukur | 52 | 18:30 | Satkhira | 101 | 19:00
31 | Borhanuddin | 61 | 19:00 | Joydebpur | 153 | 18:30 | Modern | 0 | 00:00 | Satmasjid | 85 | 13:00
32 | Brahmanbaria | 119 | 18:30 | Joypurhat | 60 | 20:00 | Mogbazar | 102.9 | 14:00 | Savar | 170 | 18:30
33 | Cantonment | 100 | 12:00 | Juldah | 18 | 13:00 | Mongla | 36 | 14:00 | SevenRings | 16.44 | 17:00
34 | Chandpur | 46 | 20:00 | KSRM | 34 | 10:00 | Motijheel | 34 | 13:00 | ShahCement | 30 | 02:00
35 | Chandraghona | 26 | 10:00 | Kabirpur | 222 | 15:00 | Munshiganj | 70 | 13:00 | Shahjadpur | 73 | 07:00
36 | Chapai | 57 | 08:00 | Kachua | 55 | 18:30 | Mymensingh | 186 | 18:30 | Shahjibazar | 89 | 18:30
37 | Charsaidpur | 43 | 11:00 | Kallyanpur | 81 | 18:30 | Naogaon | 110 | 08:00 | Shahmirpur | 40 | 00:00
38 | Chauddagram | 54 | 18:00 | Kalurghat | 32 | 11:00 | Narail | 45 | 19:00 | Shariatpur | 52 | 21:00
| Sub Divisional Engineer |  |  |  | Executive Engineer |  |  |  | Superintendent Engineer
| Network Operation Division |  |  |  | Network Operation Division |  |  |  | Load Despatch Circle
| (1) Honbl. State Minister |  |  |  | (8) Executive Director (O & M) PGCB. |  |  |  | (18) C.E. Transmission (1 & 2) PGCB.
| Ministry of Power,Energy & Mineral |  |  |  | (9) Member,Generation,PDB. |  |  |  | (19) S.E. System Protection,PGCB.
| Resources, GOB. |  |  |  | (10) Member,Distribution,PDB. |  |  |  | (20) Director,Public Relation,PDB.
| (2) Secy (Power Divn.)Ministry of |  |  |  | (11) Member,Transmission & |  |  |  | (21) Director Program, PDB.
| Power,Energy & Mineral Resources. |  |  |  | System Operation,PDB. |  |  |  | (22) S.E. Consumer Affairs,PDB.
| (3) Director General,Power cell |  |  |  | (12) Member,P&D,PDB. |  |  |  | (23) Director,Project Planning,PDB.
| (4) Chairman,BERC |  |  |  | (13) C.E (P & D), PGCB. |  |  |  | (24) Director,System Planning,PDB.
| (5) Chairman, BPDB. |  |  |  | (14) G.M. Commercial Operation |  |  |  | (25) Executive Eng.IMD.
| (6) Managing Director, PGCB. |  |  |  | (15) C.E. Generation,PDB. |  |  |  | (26) Executive Eng. EMD.
| (7) Member(Power & Industry) |  |  |  | (16) C.E, (P & D),PDB. |  |  |  | (27) NLDC
| Planning Commission. |  |  |  | (17) C.E. System Operation,PGCB

## Voltage
e
MAXIMUM & MINIMUM VOLTAGES OF DIFFERENT GRID SUB-STATIONS:
| Date: | 2024-03-06 | [7 empty] | QF-LDC-10
| Sub-Station | Max Voltage | Hour | Min | Hour | Sub-Station | Maxm | Hour | Min | Hour
|  |  |  | Voltage |  |  | Voltage |  | Voltage
| 400 KV | KV | Hour | KV | Hour | 400 KV | KV | Hour | KV | Hour
14 | Aminbazar | 406 | 05:00 | 388 | 12:00 | Gopalganj | 410 | 04:00 | 396 | 12:00
| Ashuganj | N/A | N/A | N/A | N/A | Kaliakoir | 392 | 05:00 | 378 | 12:00
| Bhulta | 395 | 04:00 | 376 | 11:00 | Madunaghat_I | 421 | 19:00 | 400 | 12:00
| Bibiana | 414 | 19:30 | 405 | 09:00 | Payra | 418 | 05:00 | 410 | 13:00
| BIPTC | 406 | 04:00 | 390 | 13:00 | Rahanpur | 414 | 04:00 | 396 | 08:00
| Bogura | 407 | 03:00 | 385 | 08:00 | Rampal | 412 | 04:00 | 399 | 11:00
| 230 KV | KV |  | KV |  | 230 KV | KV |  | KV
| Agargaon | 232 | 05:00 | 219 | 12:00 | Haripur | 230 | 03:00 | 222 | 11:00
| AKSML | 235 | 19:30 | 218 | 12:00 | Hasnabad | 230 | 18:00 | 221 | 12:00
| Aminbazar | 234 | 19:00 | 222 | 12:00 | Hathazari | 234 | 19:00 | 219 | 08:00
| Ashuganj | 238 | 19:00 | 227 | 11:00 | Ishurdi | 238 | 03:00 | 225 | 11:00
| Ashuganj-400 | N/A | N/A | N/A | N/A | Jhenaidah | 237 | 05:00 | 218 | 12:00
| Baghabari | 233 | 02:00 | 223 | 12:00 | Kaliakoir | 232 | 04:00 | 220 | 12:00
| Barapukuria | 220 | 01:00 | 209 | 08:00 | Keranigonj | 231 | 05:00 | 219 | 12:00
| Barapukuria-230 | N/A | N/A | N/A | N/A | Khulna(S) | 241 | 05:00 | 229 | 12:00
| Barishal | 243 | 04:00 | 238 | 12:00 | Madunaghat_I | 235 | 19:00 | 221 | 12:00
| Bheramara | 236 | 03:00 | 223 | 11:00 | Maniknagar | 231 | 04:00 | 219 | 12:00
| Bhulta | 234 | 04:00 | 222 | 12:00 | Meghnaghat | 239 | 05:00 | 228 | 15:00
| Bibiana | 238 | 19:00 | 232 | 01:00 | Mirsorai | 238 | 19:30 | 221 | 10:00
| BIPTC | 238 | 03:00 | 223 | 11:00 | Rajshahi | 239 | 04:00 | 224 | 11:00
| Bogura | 233 | 05:00 | 220 | 12:00 | Rampal | 238 | 03:00 | 229 | 12:00
| Bogura-400 | 235 | 04:00 | 221 | 08:00 | Rampur | N/A | N/A | N/A | N/A
| Borhanuddin | 244 | 02:00 | 242 | 00:00 | Rampura | 232 | 01:00 | 221 | 15:00
| BSRM | 237 | 19:00 | 221 | 12:00 | Shikalbaha | 233 | 19:30 | 218 | 13:00
| Cumilla(N) | 235 | 18:30 | 222 | 12:00 | Shyampur | 232 | 05:00 | 221 | 11:00
| Fenchuganj | 242 | 20:00 | 237 | 10:00 | Siddhirganj | 232 | 18:00 | 222 | 12:00
| Ghorashal | 238 | 01:00 | 230 | 00:00 | Sirajgonj | 241 | 05:00 | 231 | 10:00
| Ghorashal-230 | 232 | 18:30 | 221 | 11:00 | Sreepur | 236 | 05:00 | 222 | 11:00
| GPH | 235 | 19:00 | 219 | 12:00 | Tongi | 228 | 04:00 | 212 | 12:00
| 132 kV | KV |  | KV |  | 132 kV | KV |  | KV
| Aftabnagar | 132 | 03:00 | 125 | 11:00 | Lalbag | 132 | 04:00 | 124 | 11:00
| Agargaon | 158 | 14:00 | 126 | 12:00 | Lalmonirhat | 131 | 20:00 | 118 | 07:00
| Agrabad | 134 | 18:00 | 125 | 12:00 | Madanganj | 133 | 05:00 | 125 | 16:00
| AKS | 134 | 18:30 | 25 | 01:00 | Madaripur | 138 | 05:00 | 132 | 10:00
| Aminbazar | 134 | 19:00 | 126 | 12:00 | Madartek | 132 | 04:00 | 123 | 12:00
| Amnura | 135 | 04:00 | 125 | 08:00 | Madunaghat | 136 | 19:30 | 126 | 13:00
| Ashuganj | 140 | 04:00 | 135 | 10:00 | Magura | 138 | 03:00 | 128 | 11:00
| Bagerhat | 132 | 05:00 | 124 | 12:00 | Mahasthangarh | 135 | 05:00 | 123 | 08:00
| Bakulia | 135 | 19:00 | 125 | 12:00 | Manikganj | 133 | 18:30 | 123 | 12:00
| Banani | 133 | 02:00 | 125 | 12:00 | Maniknagar | 131 | 04:00 | 123 | 12:00
| Bangabhaban | 131 | 03:00 | 123 | 12:00 | Matarbari | 129 | 23:00 | 117 | 00:00
| Barapukuria | 135 | 01:00 | 126 | 08:00 | Matuail | 133.5 | 19:00 | 126 | 11:00
| Barguna | 133 | 04:00 | 129 | 21:00 | Millgate | 136 | 04:00 | 126 | 12:00
| Barishal | 140 | 02:00 | 125 | 22:00 | Mirpur | 134 | 03:00 | 126 | 11:00
| Barishal-230 | 139 | 02:00 | 136 | 12:00 | Mirzapur | 132 | 19:00 | 126 | 12:00
| Baroaulia | 136 | 19:00 | 127 | 12:00 | Mithapukur | 134 | 03:00 | 119 | 07:00
| Baroirhat | 137 | 19:00 | 124 | 00:00 | MI_Cement | 134 | 19:00 | 126 | 11:00
| Bashundhara | 137 | 19:00 | 125 | 12:00 | Modern | 135 | 19:30 | 126 | 10:00
| BashundharaCement | 133 | 05:00 | 125 | 16:00 | Mogbazar | 132 | 04:00 | 125 | 12:00
| Beanibazar | 133 | 02:00 | 130 | 11:00 | Mongla | 130 | 06:00 | 124 | 12:00
| Benapole | 136 | 03:00 | 125 | 12:00 | Motijheel | 131 | 03:00 | 96 | 10:00
| Bhaluka | 131 | 02:00 | 121 | 10:00 | Munshiganj | 133 | 05:00 | 125 | 12:00
| Bhandaria | 131 | 06:00 | 125 | 22:00 | Mymensingh | 130 | 07:00 | 118 | 10:00
| Bhangura | 136 | 19:30 | 130 | 10:00 | Naogaon | 132 | 03:00 | 120 | 07:00
| Bheramara | 138 | 05:00 | 129 | 11:00 | Narail | 137 | 04:00 | 128 | 12:00
| Bheramara(GK) | 136 | 04:00 | 129 | 11:00 | Narinda | 0 | 00:00 | N/A | N/A
| Bhulta | 126 | 18:30 | 117 | 12:00 | Narshingdi | 130 | 01:00 | 120 | 11:00
| Bog-Sherpur | 137 | 04:00 | 124 | 12:00 | Natore | 135 | 03:00 | 126 | 11:00
| Bogura | 137 | 04:00 | 126 | 08:00 | Nawabganj | 133 | 05:00 | 125 | 11:00
| Bogura-230 | 136 | 04:00 | 126 | 08:00 | Netrakona | 130 | 00:00 | 116 | 10:00
| Brahmanbaria | 132 | 02:00 | 127 | 12:00 | New | 135 | 07:00 | 127 | 12:00
| Cantonment | 134 | 03:00 | 126 | 12:00 | Niamatpur | 135 | 04:00 | 129 | 09:00
| Chandpur | 139 | 18:30 | 122 | 00:00 | Noapara | 135 | 05:00 | 127 | 12:00
| Chandraghona | 136 | 18:30 | 127 | 10:00 | Pabna | 139 | 03:00 | 130 | 11:00
| Chapai | 136 | 05:00 | 127 | 08:00 | Palashbari | 132 | 04:00 | 118 | 07:00
| Charsaidpur | 134 | 18:30 | 126 | 12:00 | Panchagarh | 133 | 21:00 | 108 | 08:00
| Chauddagram | 139 | 19:00 | 125 | 08:00 | Patuakhali | 132 | 01:00 | 129 | 19:30
| Chhatak | 133 | 03:00 | 129 | 11:00 | Payra | 134 | 03:00 | 132 | 10:00
| Chowmuhani | 136 | 19:00 | 120 | 01:00 | PHP | 137 | 19:00 | 122 | 02:00
| Chuadanga | 137 | 05:00 | 124 | 12:00 | Postogola | 134 | 04:00 | 126 | 12:00
| Coxsbazar | 123 | 19:30 | 118 | 00:00 | Purbachal | 136 | 03:00 | 125 | 12:00
| Cumilla(N) | 139 | 19:00 | 130 | 09:00 | Purbasadipur | 131 | 04:00 | 112 | 08:00
| Cumilla(S) | 141 | 19:00 | 13.6 | 18:00 | Rahanpur | 137 | 04:00 | 130 | 08:00
| Daudkandi | 129 | 18:00 | 121 | 11:00 | Rahim | 134 | 03:00 | 128 | 11:00
| Dhaka | 134 | 04:00 | 126 | 12:00 | Rajbari | 137 | 03:00 | 130 | 12:00
| Dhamrai | 138 | 19:00 | 128 | 12:00 | Rajendrapur | 138 | 19:00 | 124 | 23:00
| Dhanmondi | 134.5 | 19:00 | 127 | 12:00 | Rajshahi | 134 | 04:00 | 125 | 10:00
| Dohazari | 131 | 19:30 | 123 | 01:00 | Rajshahi-230 | 134 | 04:00 | 125 | 08:00
| Faridpur | 137 | 05:00 | 131 | 12:00 | Ramganj | 136 | 18:30 | 121 | 00:00
| Fatullah | 134 | 04:00 | 126 | 12:00 | Rampur | 135 | 19:30 | 126 | 01:00
| Fenchuganj | 136 | 18:30 | 134 | 00:00 | Rampura | 133 | 04:00 | 126 | 11:00
| Feni | 135 | 19:00 | 122 | 02:00 | Rangamati | 135 | 19:00 | 126 | 10:00
| Ghorashal | 138 | 01:00 | 131 | 13:00 | Rangpur | 129 | 03:00 | 118 | 08:00
| Goalpara | 138 | 05:00 | 126 | 12:00 | Ruppur | 140 | 05:00 | 131 | 11:00
| Gollamari | 136 | 04:00 | 128 | 12:00 | Saidpur | 132 | 02:00 | 116 | 08:00
| Gopalganj | 136 | 04:00 | 129 | 12:00 | Satkhira | 135 | 04:00 | 125 | 12:00
| Gopalganj-400 | 137 | 04:00 | 131 | 12:00 | Satmasjid | 133 | 03:00 | 125 | 12:00
| Gulshan | 138 | 17:00 | 125 | 12:00 | Savar | 133 | 19:00 | 124 | 10:00
| Halishahar | 134 | 19:00 | 125 | 10:00 | SevenRings | 141 | 19:00 | 130 | 12:00
| Haripur | 134 | 03:00 | 128 | 11:00 | ShahCement | 134 | 18:30 | 126 | 12:00
| HaripurSBU | 134 | 03:00 | 128 | 11:00 | Shahjadpur | 142 | 03:00 | 132 | 11:00
| Hasnabad | 134 | 18:30 | 126 | 11:00 | Shahjibazar | 132 | 05:00 | 128 | 10:00
| Hathazari | 137 | 19:00 | 129 | 11:00 | Shahmirpur | 135 | 19:00 | 126 | 14:00
| Ishurdi | 140 | 03:00 | 131 | 11:00 | Shariatpur | 137 | 04:00 | 131 | 12:00
| Jaldhaka | 131 | 04:00 | 112 | 08:00 | Sherpur | 125 | 07:00 | 108 | 23:00
| Jamalpur | 129 | 07:00 | 113 | 23:00 | Shikalbaha | 124 | 19:00 | 114 | 11:00
| Jashore | 135 | 02:00 | 126 | 12:00 | Shikalbaha-230 | 135 | 19:30 | 127 | 00:00
| Jhenaidah | 136 | 06:00 | 129 | 11:00 | Shitalakhya | 134 | 19:00 | 126 | 11:00
| Jhenaidah-230 | 140 | 03:00 | 129 | 12:00 | Sholosohor | 135 | 19:00 | 126 | 10:00
| Joydebpur | 140 | 18:00 | 127 | 12:00 | Shyampur | 133 | 18:30 | 124 | 12:00
| Joypurhat | 132 | 04:00 | 117 | 08:00 | Shyampur-230 | 134 | 18:30 | 126 | 12:00
| Juldah | 134 | 18:30 | 126 | 00:00 | Siddhirganj | 134 | 06:00 | 127 | 11:00
| Kabirpur | 138 | 19:00 | 121 | 12:00 | Sirajganj | 135 | 01:00 | 125 | 10:00
| Kachua | 139 | 19:00 | 123 | 08:00 | Sonargaon | 132 | 19:00 | 125 | 11:00
| Kaliakoir | 137 | 01:00 | 131 | 12:00 | Sreemongol | 131 | 01:00 | 129 | 15:00
| Kallyanpur | 131 | 00:00 | 127 | 11:00 | Sreepur | 135 | 05:00 | 125 | 10:00
| Kalurghat | 136 | 19:00 | 126 | 13:00 | Srinagar | 132 | 05:00 | 125 | 11:00
| Kamrangirchar | 132 | 03:00 | 125 | 12:00 | SSM | 139 | 18:00 | 130 | 07:00
| Kaptai | N/A | N/A | N/A | N/A | Sunamganj | 132 | 02:00 | 128 | 11:00
| Kazla | 131 | 03:00 | 123 | 12:00 | Sylhet | 133 | 01:00 | 130 | 11:00
| Keranigonj | 133 | 05:00 | 125 | 11:00 | Sylhet-132 | 133 | 03:00 | 130 | 12:00
| Khagrachori | 133 | 18:30 | 123 | 10:00 | Tangail | 130 | 07:00 | 123 | 12:00
| Khulna | 135 | 06:00 | 128 | 12:00 | Thakurgaon | 133 | 21:00 | 107 | 08:00
| Khulna(S) | 137 | 05:00 | 128 | 12:00 | TK | 136 | 19:00 | 126 | 10:00
| Khulshi | 134 | 19:00 | 124 | 13:00 | Tongi | 136 | 04:00 | 129 | 12:00
| Kishoreganj | 134 | 19:00 | 125 | 10:00 | Ullahpara | 138 | 03:00 | 128 | 12:00
| Kodda | 137 | 18:30 | 125 | 12:00 | Ullon | 133 | 04:00 | 124 | 12:00
| KSRM | 136 | 19:00 | 126 | 15:00 | Uttara | 134 | 04:00 | 126 | 12:00
| Kulaura | 135 | 01:00 | 133 | 10:00 | UttaraNew | 136 | 02:00 | 126 | 12:00
| Kurigram | 136 | 05:00 | 117 | 07:00 | Zigatola | 132 | 05:00 | 125 | 12:00
| Kushtia | 136 | 05:00 | 130 | 10:00

## L-Curve
Date | 2024-03-06
.
TIME | E-W INT.(Export) | EAST GRID | WEST GRID | TOTAL |  |  | DAILY LOAD CURVE
0:00 | 1330 | 5022 | 4613 | 9635 |  |  |  | QF-LDC-11
0:30 | 1235 | 5100 | 4403.5 | 9503.5 | Date: | 2024-03-06
1:00 | 1140 | 5178 | 4194 | 9372
1:30 | 1125 | 5084 | 4111 | 9195
2:00 | 1110 | 4990 | 4028 | 9018
2:30 | 1095 | 4903.5 | 3923 | 8826.5 | [5 empty] | Gen. at Eve. Peak | 11749 | 11749 MW (19:00 )
3:00 | 1080 | 4817 | 3818 | 8635 | [6 empty] | 19:00
3:30 | 1050 | 4786.5 | 3765.5 | 8552 | [5 empty] | Gen. at Day Peak | 11027 | 11027 MW (12:00 )
4:00 | 1020 | 4756 | 3713 | 8469 | [6 empty] | 12:00
4:30 | 1005 | 4714 | 3687.5 | 8401.5 | [5 empty] | Highest Generation | 11749
5:00 | 990 | 4672 | 3662 | 8334 | [6 empty] | 19:00
5:30 | 965 | 4774.5 | 3665.5 | 8440
6:00 | 940 | 4877 | 3669 | 8546
6:30 | 850 | 5235 | 3812.5 | 9047.5
7:00 | 760 | 5593 | 3956 | 9549
7:30 | 815 | 5638.5 | 4203 | 9841.5
8:00 | 870 | 5684 | 4450 | 10134
8:30 | 975 | 5686.5 | 4458 | 10144.5
9:00 | 1080 | 5689 | 4466 | 10155
9:30 | 1150 | 5730.5 | 4515 | 10245.5
10:00 | 1220 | 5772 | 4564 | 10336
10:30 | 1250 | 5845.5 | 4686.5 | 10532
11:00 | 1280 | 5919 | 4809 | 10728
11:30 | 1310 | 6000.5 | 4877 | 10877.5
12:00 | 1340 | 6082 | 4945 | 11027
12:30 | 1290 | 6161 | 4950 | 11111
13:00 | 1240 | 6240 | 4955 | 11195
13:30 | 1240 | 6152 | 4825.5 | 10977.5
14:00 | 1240 | 6064 | 4696 | 10760
14:30 | 1250 | 6004 | 4675.5 | 10679.5
15:00 | 1260 | 5944 | 4655 | 10599
15:30 | 1305 | 5965 | 4572 | 10537
16:00 | 1350 | 5986 | 4489 | 10475
16:30 | 1295 | 5967 | 4425.5 | 10392.5
17:00 | 1240 | 5948 | 4362 | 10310
17:30 | 1240 | 6105.5 | 4397 | 10502.5
18:00 | 1240 | 6263 | 4432 | 10695
18:30 | 1110 | 6651 | 4571 | 11222
19:00 | 980 | 7039 | 4710 | 11749
19:30 | 1010 | 6604 | 4893 | 11497
20:00 | 1090 | 6297 | 4972 | 11269 |  |  |  | Executive Engineer
20:30 | 1105 | 6154.5 | 5023.5 | 11178 |  |  |  | Network Operation Division
21:00 | 1120 | 6012 | 5075 | 11087
21:30 | 1145 | 5822.5 | 5046.5 | 10869
22:00 | 1170 | 5633 | 5018 | 10651 |  |  |  |  | Page 6 of 7
22:30 | 1175 | 5506.5 | 4940 | 10446.5
23:00 | 1180 | 5380 | 4862 | 10242
23:30 | 1255 | 5201 | 4737.5 | 9938.5
24:00 | 1330 | 5022 | 4613 | 9635
11749 MW (19:00 )
11027 MW (12:00 )

## En-Curve
DAILY ENERGY CURVE
Date | 2024-03-06 |  | Energy |  | 247900141
[15 empty] | 2024-03-06 | [5 empty] | QF-LDC-12
TIME | GAS | HVDC | P.GEN(GAS). | P.GEN(HSD) | P.GEN(HFO). | COAL | HYDRO | G.GEN(HSD) | G.GEN(HFO) | TRIPURA | SOLAR | WIND | SHORTAGE
0:00 | 3151 | 906 | 1660 | 0 | 150 | 3498 | 35 | 0 | 105 | 116 | 0 | 14 | 0
0:30 | 3036 | 913.5 | 1599 | 0 | 112 | 3611 | 35 | 0 | 76.5 | 111 | 0 | 9.5 | 0 |  |  | Date: | 43895
1:00 | 2921 | 921 | 1538 | 0 | 74 | 3724 | 35 | 0 | 48 | 106 | 0 | 5 | 0
1:30 | 2915.5 | 920.5 | 1484.5 | 0 | 48.5 | 3639 | 35 | 0 | 32 | 110 | 0 | 10 | 0 | [9 empty] | Total Energy | 247.9001 | 247.9001 | Total Energy Gen 247.900 MKWHr Energy Not Served 0.533 MKWHr Energy Requirement 248.433 MKWHr
2:00 | 2910 | 920 | 1431 | 0 | 23 | 3554 | 35 | 0 | 16 | 114 | 0 | 15 | 0 | [9 empty] | Energy not Served | 0.5328 | 0.5328
2:30 | 2892 | 873 | 1425 | 0 | 11.5 | 3452.5 | 35 | 0 | 8 | 109 | 0 | 20.5 | 0 | [9 empty] | Energy Requirement | 248.4329 | 248.4329
3:00 | 2874 | 826 | 1419 | 0 | 0 | 3351 | 35 | 0 | 0 | 104 | 0 | 26 | 0
3:30 | 2858 | 779 | 1419.5 | 0 | 0 | 3331 | 35 | 0 | 0 | 102 | 0 | 27.5 | 0 | [8 empty] | Shortage
4:00 | 2842 | 732 | 1420 | 0 | 0 | 3311 | 35 | 0 | 0 | 100 | 0 | 29 | 0
4:30 | 2809 | 731.5 | 1381.5 | 0 | 0 | 3308.5 | 35 | 0 | 0 | 102 | 0 | 34 | 0
5:00 | 2776 | 731 | 1343 | 0 | 0 | 3306 | 35 | 0 | 0 | 104 | 0 | 39 | 0
5:30 | 2856 | 731.5 | 1351.5 | 0 | 4 | 3311 | 35 | 0 | 8 | 103 | 0 | 40 | 0
6:00 | 2936 | 732 | 1360 | 0 | 8 | 3316 | 35 | 0 | 16 | 102 | 0 | 41 | 0
6:30 | 3169 | 698 | 1523 | 0 | 43.5 | 3401.5 | 35 | 0 | 16 | 102 | 23.5 | 36 | 53 | [7 empty] | Coal
7:00 | 3402 | 664 | 1686 | 0 | 79 | 3487 | 35 | 0 | 16 | 102 | 47 | 31 | 106
7:30 | 3378 | 650.5 | 1674.5 | 0 | 100.5 | 3738.5 | 35 | 0 | 16 | 105 | 120 | 23.5 | 101 | [6 empty] | Oil
8:00 | 3354 | 637 | 1663 | 0 | 122 | 3990 | 35 | 0 | 16 | 108 | 193 | 16 | 96
8:30 | 3230 | 637 | 1642.5 | 0 | 162 | 4016.5 | 37.5 | 0 | 32.5 | 109 | 266.5 | 11 | 88.5
9:00 | 3106 | 637 | 1622 | 0 | 202 | 4043 | 40 | 0 | 49 | 110 | 340 | 6 | 81
9:30 | 3056 | 637 | 1645 | 0 | 253.5 | 4012 | 40 | 0 | 85 | 115 | 396 | 6 | 56.5
10:00 | 3006 | 637 | 1668 | 0 | 305 | 3981 | 40 | 0 | 121 | 120 | 452 | 6 | 32
10:30 | 2965 | 778.5 | 1648.5 | 0 | 372 | 3967.5 | 40 | 0 | 137.5 | 124 | 485 | 14 | 24
11:00 | 2924 | 920 | 1629 | 0 | 439 | 3954 | 40 | 0 | 154 | 128 | 518 | 22 | 16
11:30 | 2937 | 921 | 1706.5 | 0 | 466.5 | 3966.5 | 40 | 0 | 163.5 | 129 | 525.5 | 22 | 24
12:00 | 2950 | 922 | 1784 | 0 | 494 | 3979 | 40 | 0 | 173 | 130 | 533 | 22 | 32
12:30 | 3080 | 921.5 | 1764.5 | 0 | 460.5 | 3983 | 40 | 0 | 175 | 132 | 530 | 24.5 | 32.5
13:00 | 3210 | 921 | 1745 | 0 | 427 | 3987 | 40 | 0 | 177 | 134 | 527 | 27 | 33
13:30 | 3210 | 921 | 1745 | 0 | 427 | 3987 | 40 | 0 | 177 | 134 | 527 | 27 | 33
14:00 | 3210 | 921 | 1745 | 0 | 427 | 3987 | 40 | 0 | 177 | 134 | 527 | 27 | 33
14:30 | 3070 | 917.5 | 1746.5 | 0 | 427 | 3913 | 40 | 0 | 168.5 | 132 | 451.5 | 31 | 31.5
15:00 | 2930 | 914 | 1748 | 0 | 427 | 3839 | 40 | 0 | 160 | 130 | 376 | 35 | 30
15:30 | 2953.5 | 914 | 1751.5 | 0 | 442 | 3801.5 | 40 | 0 | 160.5 | 128 | 309 | 37 | 27
16:00 | 2977 | 914 | 1755 | 0 | 457 | 3764 | 40 | 0 | 161 | 126 | 242 | 39 | 24
16:30 | 2947 | 913.5 | 1755.5 | 0 | 466.5 | 3760 | 40 | 0 | 177.5 | 122 | 165.5 | 45 | 12
17:00 | 2917 | 913 | 1756 | 0 | 476 | 3756 | 40 | 0 | 194 | 118 | 89 | 51 | 0
17:30 | 2939.5 | 913 | 1702.5 | 0 | 672.5 | 3713.5 | 40 | 0 | 309 | 123 | 45.5 | 44 | 0
18:00 | 2962 | 913 | 1649 | 0 | 869 | 3671 | 40 | 0 | 424 | 128 | 2 | 37 | 0
18:30 | 3109 | 771.5 | 1701 | 0 | 1133.5 | 3832 | 40 | 0 | 469.5 | 128 | 1 | 36.5 | 24.5
19:00 | 3256 | 630 | 1753 | 0 | 1398 | 3993 | 40 | 0 | 515 | 128 | 0 | 36 | 49
19:30 | 3279 | 630 | 1724 | 0 | 1077 | 4095 | 40 | 0 | 490 | 124 | 0 | 38 | 24.5
20:00 | 3294 | 629 | 1749 | 0 | 865 | 4072 | 40 | 0 | 462 | 124 | 0 | 34 | 0
20:30 | 3317 | 629.5 | 1785 | 0 | 803 | 4060.5 | 40 | 0 | 385 | 126 | 0 | 32 | 0
21:00 | 3340 | 630 | 1821 | 0 | 741 | 4049 | 40 | 0 | 308 | 128 | 0 | 30 | 0
21:30 | 3298 | 771 | 1809 | 0 | 604 | 3950.5 | 37.5 | 0 | 251.5 | 127 | 0 | 20.5 | 11.5
22:00 | 3256 | 912 | 1797 | 0 | 467 | 3852 | 35 | 0 | 195 | 126 | 0 | 11 | 23
22:30 | 3279 | 909.5 | 1778.5 | 0 | 335 | 3821 | 35 | 0 | 158 | 122 | 0 | 8.5 | 11.5
23:00 | 3302 | 907 | 1760 | 0 | 203 | 3790 | 35 | 0 | 121 | 118 | 0 | 6 | 0
23:30 | 3226.5 | 906.5 | 1710 | 0 | 176.5 | 3644 | 35 | 0 | 113 | 117 | 0 | 10 | 0 |  |  | Max Temp. in Dhaka |  | 29.7°C
24:00 | 3151 | 906 | 1660 | 0 | 150 | 3498 | 35 | 0 | 105 | 116 | 0 | 14 | 0
Executive Engineer
Network Operation Division
Page 5 of 7
GAS
Oil
HVDC
COAL
HYDRO
SOLAR
Total Energy Gen 247.900 MKWHr Energy Not Served 0.533 MKWHr Energy Requirement 248.433 MKWHr
Shortage
Note on W13: Author:

## Generation
2024-03-06
Si No | Unit | 1:00 | 2:00 | 3:00 | 4:00 | 5:00 | 6:00 | 7:00 | 8:00 | 9:00 | 10:00 | 11:00 | 12:00 | 13:00 | 14:00 | 15:00 | 16:00 | 17:00 | 18:00 | 18:30 | 19:00 | 19:30 | 20:00 | 21:00 | 22:00 | 23:00 | 24:00 | KWH
1 | Karnaphuli Hydro PP Unit-1, 2 & 3 | 35 | 35 | 35 | 35 | 35 | 35 | 35 | 35 | 40 | 40 | 40 | 40 | 40 | 40 | 40 | 40 | 40 | 40 |  | 40 | 40 | 40 | 40 | 35 | 35 | 35 | 907200
2 | Karnaphuli Hydro PP Unit-4 & 5
3 | Chattogram TPP-1
4 | Chattogram TPP-2
5 | Raozan 25 MW PP | [10 empty] | 6 | 8 | 8 | 8 | 8 | 8 | 8 | 11 |  | 17 | 17 | 17 | 17 |  |  | 0 | 130687
| Teknaf 20MW PP (Solartech) | [6 empty] | 3 | 9 | 15 | 19 | 20 | 20 | 20 | 18 | 15 | 10 | 3 | [9 empty] | 152145
6 | Sikalbaha 225MW CCPP (Gas) | 217 | 217 | 217 | 217 | 181 | 185 | 218 | 218 | 216 | 217 | 217 | 216 | 217 | 216 | 217 | 215 | 216 | 216 |  | 216 | 216 | 216 | 216 | 215 | 215 | 214 | 5030163
7 | Sikalbaha 225MW CCPP(Oil)
8
9 | Sikalbaha 150MW GTPP
10 | Sikalbaha 150MW GTPP(Oil)
| Dohazari -Kalaish 100 MW Peaking | 0 | [8 empty] | 8 | 34 | 34 | 32 | 33 | 32 | 33 | 34 | 34 |  | 34 | 34 | 34 | 34 | 17 |  |  | 401976
12 | Hathazari 100 MW peaking PP | 32 | 16 | [7 empty] | 32 | 32 | 32 | 33 | 38 | 32 | 32 | 48 | 54 |  | 58 | 58 | 57 | 57 | 57 | 57 | 57 | 679875
| Sikalbaha 105 MW PP (Baraka Sikalbaha) | [17 empty] | 3 |  | 17 | 17 | 17 | 17 |  |  | 0 | 71090
Daudkandi 200 MW PP (B.Trac)
14 | Titas 50 MW Peaking PP | [10 empty] | 7 | 26 | 31 | 40 | 47 | 47 | 47 | 48 | [7 empty] | 0 | 321312
15 | 210 MW Siddhirgonj TPP
16 | Siddhirgonj 2*120 MW GTPP
17 | Siddhirganj 335 MW CCPP | 260 | 260 | 260 | 260 | 260 | 260 | 300 | 300 | 300 | 300 | 300 | 300 | 300 | 300 | 270 | 270 | 270 | 270 |  | 335 | 335 | 335 | 335 | 335 | 335 | 335 | 7116621
18 | Kodda 300 MW PP Unit-2 (Summit) | [17 empty] | 20 |  | 110 | [5 empty] | 0 | 158073
19 | Ashuganj 195 MW PP (APSCL-United) | 8 | 8 | 8 | 8 | 8 | 8 | 8 | 8 | 8 | 8 | 8 | 8 | 8 | 8 | [11 empty] | 0 | 133818
20 | Ghorasal TPP (Unit-1&2)
21 | Ghorasal Repowered CCPP:Unit-3 (GT
22 | Ghorasal Repowered CCPP Unit-4 | 140 | 130 | 130 | 130 | 130 | 130 | 170 | 170 | 170 | 170 | 150 | 128 | 130 | 130 | 130 | 130 | 140 | 140 |  | 138 | 150 | 150 | 150 | 150 | 150 | 150 | 3411281
23 | Ghorasal TPP Unit-5
24 | Ghorasal 6
25 | Ghorasal 365 MW CCPP Unit-7
26 | SS Power I | 451 | 445 | 350 | 319 | 301 | 314 | 354 | 470 | 480 | 430 | 420 | 445 | 480 | 445 | 400 | 400 | 405 | 400 |  | 325 | 300 | 302 | 275 | 275 | 275 | 276 | 9114544
28 | Ashuganj TPP Unit- 3
29 | Ashuganj TPP Unit- 4
30 | Ashuganj TPP Unit- 5
32 | Ashuganj 50 MW PP | 44 | 44 | 44 | 10 | 10 | 10 | 30 | 41 | 39 | 43 | 43 | 39 | 37 | 40 | 40 | 40 | 40 | 43 |  | 44 | 44 | 44 | 44 | 44 | 44 | 44 | 907632
33 | Ashuganj 225 MW CCPP | 225 | 224 | 226 | 228 | 230 | 226 | 227 | 228 | 225 | 141 | 101 | 107 | 219 | 221 | 218 | 219 | 221 | 225 |  | 190 | 190 | 190 | 195 | 190 | 190 | 195 | 4893000
34 | Ashuganj 450 MW CCPP(South) | 270 | 270 | 270 | 270 | 270 | 305 | 360 | 310 | 270 | 265 | 280 | 305 | 300 | 270 | 275 | 310 | 270 | 270 |  | 270 | 270 | 270 | 275 | 270 | 270 | 270 | 6884000
Ashuganj 450 MW CCPP(North)
| Ashuganj 420 MW CCPP(East) | 260 | 260 | 260 | 260 | 230 | 300 | 393 | 295 | 285 | 285 | 290 | 305 | 325 | 285 | 260 | 260 | 260 | 260 |  | 285 | 285 | 285 | 285 | 285 | 285 | 285 | 6891300
35 | Ashuganj 55 MW PP (Precision) | 21 | 5 | 5 | 5 | 5 | 5 | 5 | 32 | 46 | 48 | 49 | 48 | 47 | 48 | 48 | 48 | 48 | 48 |  | 49 | 51 | 51 | 52 | 51 | 52 | 52 | 865920
36 | Chandpur 150 MW CCPP
37 | Tongi 80 MW GTPP
38 | Haripur GTPP
39 | Haripur 412 MW CCPP | 369 | 336 | 300 | 292 | 292 | 292 | 335 | 362 | 363 | 363 | 410 | 400 | 415 | 387 | 383 | 384 | 384 | 350 |  | 427 | 424 | 425 | 422 | 416 | 408 | 407 | 9000000
Meghnaghat Unique power
Summit Meghanghat-2 589 MW(Gas)
40 | Meghnaghat 450 MW CCPP(MPL) | 380 | 300 | 300 | 300 | 300 | 300 | 450 | 450 | 450 | 450 | 450 | 420 | 420 | 420 | 420 | 420 | 420 | 370 |  | 450 | 450 | 450 | 450 | 450 | 450 | 350 | 9710000
41 | Haripur 360 MW CCPP(HPL)
42 | RPCL 210MW CCPP | 70 | 71 | 71 | 72 | 72 | 72 | 70 | 66 | 31 | 31 | 31 | 31 | 29 | 29 | 29 | 32 | 32 | 55 |  | 70 | 70 | 70 | 71 | 71 | 72 | 74 | 1271040
43 | Sutiakhali 50 MW Solar PP | [6 empty] | 5 | 21 | 37 | 49 | 54 | 54 | 54 | 51 | 41 | 27 | 10 | 0 | [8 empty] | 406410
44 | Fenchugonj CCPP Phase-1 | 42 | 42 | 42 | 42 | 42 | 42 | 42 | 42 | 42 | 43 | 43 | 43 | 43 | 43 | 43 | 43 | 43 | 43 |  | 42 | 42 | 42 | 42 | 42 | 42 | 42 | 1007000
45 | Fenchugonj CCPP Phase-2 | 30 | 30 | 30 | 30 | 30 | 30 | 30 | 30 | 30 | 30 | 30 | 30 | 30 | 30 | 29 | 29 | 29 | 30 |  | 30 | 30 | 30 | 30 | 30 | 30 | 30 | 697520
46 | Shajibazar 330 MW CCPP
47 | Shahjibazar GTPP Unit- 8 & 9 | 40 | 40 | 40 | 40 | 40 | 40 | 65 | 65 | 63 | 63 | 62 | 40 | 40 | 40 | 40 | 40 | 40 | 64 |  | 65 | 64 | 64 | 64 | 65 | 65 | 40 | 1206528
48 | Shahjibazar 86 MW PP (Shahjibazar)
Shahjibazar 100 MW GTPP
49 | Shahjibazar 50MW PP (EPL)
50 | Sylhet 225 MW CCPP | 137 | 137 | 138 | 140 | 140 | 140 | 140 | 140 | 140 | 140 | 60 | 20 | 20 | 42 | 25 | 25 | 25 | 66 |  | 89 | 90 | 95 | 105 | 113 | 134 |  | 2060440
51 | Sylhet 20 MW GTPP
52 | Sylhet 50 MW PP (EPL)
53 | Sylhet 10MW PP (Desh) | 10 | 10 | 10 | 10 | 10 | 10 | 10 | 10 | 10 | 10 | 10 | 10 | 10 | 10 | 8 | 10 | 10 | 10 |  | 10 | 10 | 10 | 10 | 10 | 10 | 10 | 239040
54 | Hobiganj 11 MW PP Cofidence-E
55 | Fenchugonj 51 MW PP (Barakatullah) | [11 empty] | 53 | 53 | 53 | 53 | 53 | 53 | 53 |  | 53 | [5 empty] | 0 | 406800
56 | Shahjahanulla 25 MW PP | 16 | 16 | 16 | 16 | 16 | 16 | 16 | 16 | 16 | 16 | 16 | 16 | 16 | 16 | 16 | 16 | 16 | 16 |  | 16 | 16 | 16 | 16 | 16 | 17 | 17 | 392736
57 | Bibiana-II 341 MW CCPP (Summit) | 285 | 285 | 280 | 280 | 285 | 300 | 320 | 280 | 280 | 285 | 305 | 300 | 285 | 290 | 300 | 300 | 310 | 290 |  | 280 | 280 | 270 | 300 | 290 | 270 | 270 | 7115500
| Bibiyana South 400 MW | 116 | 150 | 150 | 150 | 150 | 170 | 210 | 250 | 224 | 210 | 210 | 260 | 260 | 220 | 230 | 230 | 230 | 230 |  | 260 | 260 | 260 | 260 | 175 | 200 | 200 | 5000600
58 | Nababganj 55 MW PP (Southern power ) | [17 empty] | 17 |  | 17 | [5 empty] | 0 | 33857
59 | Tangail Palli Power Gen 22 MW | 0 | [15 empty] | 1 | 6 |  | 6 | 6 | 6 | 6 | 6 | 6 | 6 | 44880
60 | Barabkunda 22 MW PP (Regent) | 10 | 10 | 10 | 10 | 10 | 10 | 10 | 10 | 10 | 10 | 8 | 8 | 10 | 10 | 10 | 10 | 10 | 10 |  | 10 | 10 | 10 | 10 | 10 | 10 | 10 | 221712
61 | Narshingdi 22 MW PP (Doreen)
62 | Tangail 22 MW PP (Doreen)
63 | Impoprt (Tripura) | 106 | 114 | 104 | 100 | 104 | 102 | 102 | 108 | 110 | 120 | 128 | 130 | 134 | 132 | 130 | 126 | 118 | 128 |  | 128 | 124 | 124 | 128 | 126 | 118 | 116 | 2710080
64 | Malancha, Ctg. EPZ (United) | 42 | 42 | 42 | 42 | 42 | 42 | 42 | 31 | 10 | 12 | 3 | 2 | 0 | 0 | 0 | 0 | 5 | 5 |  | 15 | 19 | 16 | 20 | 35 | 37 | 39 | 537120
65 | Feni 22 MW PP (Doreen)
66 | Feni 11 MW PP (Doreen) | 9 | 9 | 9 | 9 | 9 | 9 | 9 | 9 | 9 | 9 | 9 | 9 | 9 | 9 | 9 | 9 | 9 | 9 |  | 9 | 9 | 9 | 9 | 9 | 9 | 9 | 228060
67 | Jangalia 33 MW PP (Summit) | 25 | 25 | 25 | 25 | 25 | 25 | 25 | 25 | 25 | 25 | 25 | 25 | 25 | 25 | 20 | 25 | 25 | 16 |  | 25 | 25 | 25 | 25 | 25 | 25 | 25 | 575700
68 | Cumilla 25 MW PP (Summit) | 17 | 17 | 15 | 15 | 15 | 15 | 15 | 15 | 15 | 15 | 9 | 9 | 15 | 15 | 15 | 12 | 12 | 12 |  | 15 | 15 | 17 | 17 | 17 | 17 | 15 | 355240
69 | Summit Ashulia | 17 | 17 | 17 | 17 | 17 | 17 | 17 | 17 | 17 | 17 | 17 | 17 | 17 | 17 | 17 | 17 | 17 | 17 |  | 17 | 17 | 17 | 17 | 17 | 17 | 17 | 387000
70 | Summit Madhabdi | 21 | 21 | 21 | 21 | 21 | 21 | 21 | 15 | 21 | 21 | 21 | 15 | 21 | 18 | 21 | 21 | 21 | 16 |  | 21 | 21 | 21 | 21 | 22 | 21 | 21 | 475560
71 | Maona 33 MW PP(Summit) | 25 | 25 | 25 | 25 | 25 | 25 | 25 | 25 | 25 | 25 | 25 | 25 | 25 | 25 | 25 | 25 | 25 | 25 |  | 25 | 25 | 25 | 25 | 25 | 25 | 25 | 612800
72 | Rupganj 33 MW PP(Summit) | 28 | 28 | 28 | 30 | 30 | 30 | 30 | 28 | 24 | 21 | 20 | 20 | 20 | 18 | 18 | 18 | 18 | 18 |  | 18 | 18 | 18 | 18 | 18 | 21 | 21 | 540000
73 | Ghorashal 108 MW PP (Regent)
| Feni Lanka Power | [8 empty] | 3 | 52 | 52 | 52 | 52 | 52 | 52 | 52 | 52 | 55 |  | 114 | 114 | 90 | 70 | 52 | 17 | 17 | 877800
| Chowmuhani 113 MW | [9 empty] | 3 | 37 | 46 | 47 | 45 | 45 | 45 | 45 | 45 |  | 47 | 47 | 26 | 26 | 26 | 9 | 9 | 539280
| Manikgonj 162MW PP(MPGL) | [10 empty] | 17 | 17 | 17 | 17 | 17 | 17 | 17 | 30 |  | 35 | 17 |  |  |  |  | 0 | 182880
77 | Siddhirganj 100 PP(Dutch Bangla) | [17 empty] | 5 |  | 9 | [5 empty] | 0 | 8640
78 | Gazipur 52 MW PP | [8 empty] | 3 | 8 | 8 | 8 | 8 | 8 | 8 | 8 | 8 | 17 |  | 17 | 17 | 17 | 17 |  |  | 0 | 140640
79 | Kodda 150 MW PP | 16 | 0 |  |  |  | 16 | 16 | 16 | 32 | 64 | 64 | 64 | 64 | 32 | 32 | 32 | 48 | 98 |  | 133 | 98 | 82 | 82 | 64 | 64 | 48 | 1123680
80 | Jamalpur 95 MW PP(Powerpac)
81 | Jangalia 52 MW PP (Lakdanavi) | 0 | [8 empty] | 2 | 8 | 15 | 8 | 8 | 8 | 8 | 8 | 8 |  | 8 | 8 | 8 | 8 | 8 | 8 | 8 | 132187
| Gazipur 100 MW PP | [8 empty] | 11 | 17 | 17 | 17 | 17 | 17 | 17 | 17 | 20 | 105 |  | 105 | 50 | 17 |  |  |  | 0 | 367680
| Kaptai 7 MW Solar PP | [6 empty] | 1 | 2 | 3 | 4 | 5 | 5 | 5 | 4 | 3 | 2 | 1 | [9 empty] | 33000
| Jodiac Power | [17 empty] | 6 |  | 17 | [5 empty] | 0 | 29164
| Karnaphuli Power Ltd. | [19 empty] | 7 | 17 | 17 |  |  |  | 0 | 35127
82 | Madanganj 102 PP(Summit) | [11 empty] | 10 | [5 empty] | 8 |  | 60 | 17 | 9 |  |  |  | 0 | 75421
83 | Pagla (DPA )
84 | B.Baria (Aggreko) 85MW
85 | Keraniganj 100 MW PP (Powerpac) | [11 empty] | 12 | [5 empty] | 10 |  | 20 | [6 empty] | 45492
86 | Meghnaghat CCPP ( Summit) | 158 | 151 | 153 | 153 | 133 | 135 | 148 | 146 | 152 | 157 | 157 | 156 | 157 | 155 | 155 | 154 | 155 | 154 |  | 157 | 158 | 158 | 158 | 157 | 160 | 158 | 3673309
87 | Meghnaghat 100 MW(IEL) | [17 empty] | 1 |  | 13 | [5 empty] | 0 | 16320
| Meghnaghat 104 MW PP (OPCL) | [9 empty] | 8 | 17 | 17 | 17 | 17 | 17 | 17 | 17 | 17 |  | 20 | 17 | 15 |  |  |  | 0 | 200640
88 | Ghorashal 78.5 MW PP(MAX)
90 | Ashuganj 53MW PP (United)
91 | Juldah 100 MW Unit-1 (Acorn) | [10 empty] | 25 | 25 | [7 empty] | 25 | [5 empty] | 0 | 76200
92 | Fenchuganj 44 MW (Energyprima) | [11 empty] | 28 | 48 | 44 | 47 | 47 | 47 | 47 | [7 empty] | 0 | 329688
93 | Ashuganj 51 MW PP (Midland) | 5 | 0 |  | 5 | 5 | 5 | 10 | 40 | 41 | 41 | 43 | 51 | 51 | 51 | 51 | 51 | 51 | 51 |  | 51 | 51 | 51 | 51 | 51 | 51 | 51 | 863968
94 | Gagnagar 102 MW PP (Digital Power) | 0 | [9 empty] | 8 | 8 | 8 | 8 | 8 | 8 | 8 | 8 |  | 8 | 8 |  |  |  |  | 0 | 78048
95 | Patenga 50MW PP (Baraka) | 6 | 6 | 0 | [6 empty] | 2 | 6 | 6 | 6 | 6 | 6 | 6 | 12 | 19 |  | 19 | 19 | 19 | 19 | 19 | 19 | 8 | 189600
96 | Chattogram 108 MW PP (ECPV) | [19 empty] | 0 | 0 |  |  |  |  | 0
97 | katpotti 52 MW | [25 empty] | 0 | 0
98 | Bosila 108 MW PP(CLC)
99 | Madanganj-55 MW PP(Summit) | [11 empty] | 15 | 15 | 15 | 15 | 15 | 15 | 15 |  | 15 | 15 |  |  |  |  | 0 | 143834
100 | Manikganj 55 MW PP (Northern) | [17 empty] | 17 |  | 17 | 17 | 17 |  |  |  | 0 | 40457
101 | Kushiara 163 MW CCPP (KP) | 120 | 120 | 120 | 120 | 120 | 120 | 120 | 120 | 120 | 120 | 120 | 150 | 130 | 130 | 130 | 130 | 130 | 130 |  | 163 | 163 | 163 | 163 | 163 | 163 | 120 | 3432436
102 | Sarishabari 3 MW Solar Plant | [6 empty] | 0 | 1 | 2 | 2 | 2 | 2 | 2 | 2 | 2 | 1 | 0 | [9 empty] | 17450
103 | Kamalaghat 54 MW PP(Banco Energy) | [17 empty] | 17 |  | 17 | [5 empty] | 0 | 27720
104 | Keranigonj 300 MW PP (APR)
105 | Bramhangoan 100 MW PP (Aggreko)
106 | Mymensingh 200 MW PP (United) | 9 | 0 |  |  | 0 | 5 | 56 | 56 | 56 | 56 | 67 | 58 | 58 | 58 | 58 | 58 | 58 | 67 |  | 67 | 67 | 67 | 68 | 9 | 7 | 5 | 952800
112 | Aurahati 100MW PP (Aggreko)
114 | Kodda 149 MW PP Unit-1 (Summit) | 17 | 17 | 0 |  | 0 | 0 | 14 | 17 | 17 | 19 | 35 | 35 | 35 | 35 | 35 | 35 | 35 | 35 |  | 61 | 137 | 131 | 109 | 52 | 17 | 17 | 810720
115 | Juldah 100 MW PP Unit-3 (Acorn) | [8 empty] | 12 | 12 | 12 | 12 | 12 | 12 | 12 | 12 | 12 | 12 |  | 12 | 12 | 12 | 12 | 12 | 12 | 12 | 195840
116 | Chandpur 200 MW (Desh energy) | 17 | 0 | [6 empty] | 12 | 36 | 30 | 30 | 32 | 34 | 34 | 34 | 34 | 34 |  | 34 | 34 | 34 | 34 | 34 | 34 | 34 | 561120
117 | Ashuganj 150 MW PP (Midland) | [17 empty] | 2 |  | 6 | 6 | 6 |  |  |  | 0 | 15054
118 | Bibiyana-III 400 MW CCPP | 319 | 319 | 318 | 319 | 319 | 346 | 362 | 365 | 318 | 314 | 325 | 314 | 329 | 328 | 355 | 362 | 329 | 330 |  | 350 | 364 | 365 | 372 | 364 | 364 | 367 | 8220000
| Jamalpur 115 MW PP (United) | 9 | 0 |  |  |  | 3 | 9 | 9 | 9 | 9 | 9 | 9 | 9 | 9 | 9 | 9 | 9 | 9 |  | 9 | 9 | 9 | 9 | 9 | 0 | 9 | 176400
| Anwara 300 MW PP (United) | 16 | 0 | [6 empty] | 15 | 15 | 26 | 26 | 26 | 30 | 30 | 66 | 65 | 115 |  | 115 | 115 | 80 | 80 | 45 | 15 | 0 | 883200
| Juldah unit-2 (Acorn) | [8 empty] | 24 | 24 | 24 | 25 | 25 | 25 | 25 | 25 | 25 | 25 |  | 25 | 25 | 25 | 25 | 25 | 25 | 25 | 384000
| Anlima Energy Ltd. | 0 | [16 empty] | 1 |  | 17 | 17 | 17 | 17 | 17 | 17 | 0 | 92836
| Bhairob 54.5 MW | 0 | [10 empty] | 8 | 17 | 17 | 17 | 17 | 17 | 17 |  | 17 | 17 | 17 | 17 | 17 | 17 | 0 | 216720
| Spectra Solar Plant Ltd. | [6 empty] | 4 | 15 | 24 | 32 | 35 | 35 | 35 | 32 | 26 | 18 | 7 | [9 empty] | 261717
| Chandpur 115(Doreen) | [16 empty] | 5 | 24 |  | 115 | 115 | 115 | 115 | 99 |  | 0 | 495360
| Kanchan Purbachal Power Generation Ltd. | [16 empty] | 5 | 17 |  | 17 | [6 empty] | 66240
| Mirsharai 150 MW (Oil) | [8 empty] | 17 | 17 | 17 | 17 | 17 | 17 | 17 | 17 | 17 | 17 |  | 90 | 90 | 90 | 35 | 17 |  | 0 | 391418
Mirsharai 150 MW (Gas)
| Cox's Bazar Wind | 5 | 15 | 26 | 29 | 39 | 41 | 31 | 16 | 6 | 6 | 22 | 22 | 27 | 34 | 35 | 39 | 51 | 37 |  | 36 | 38 | 34 | 30 | 11 | 6 | 14 | 600960
| Sonagazi 75 MW Solar Plant | [6 empty] | 7 | 26 | 44 | 57 | 65 | 65 | 64 | 62 | 46 | 28 | 9 | 0 | [8 empty] | 480490
| Matarbari 2*600 MW (CPGCL) | 723 | 723 | 722 | 722 | 721 | 720 | 723 | 724 | 722 | 724 | 723 | 724 | 724 | 720 | 718 | 722 | 723 | 720 |  | 765 | 693 | 578 | 437 | 470 | 463 | 463 | 16538181
120 | Eastern Zone Total | 5178 | 4990 | 4817 | 4756 | 4672 | 4877 | 5593 | 5684 | 5689 | 5772 | 5919 | 6082 | 6240 | 6064 | 5944 | 5986 | 5948 | 6263 |  | 7039 | 6604 | 6297 | 6012 | 5633 | 5380 | 5022 | 137329977
121
122
123 | Khulna 60MW
124 | manik
Khulna 115 PP MW (KPCL-2)
125 | Khulna 330 MW CCPP (GAS)
126 | Khulna 330 MW CCPP (OIL)
127 | Khulna (Aggreeco) 55MW
128 | Faridpur 50 MW Peaking PP
Khulna 225 MW CCPP
Kulna 225 MW CCPP (GAS)
129 | Rupsha 105 MW PP (Orion rupsha) | [25 empty] | 0 | 0
130 | Mongla Orion 100 MW Solar PP | [6 empty] | 7 | 31 | 58 | 78 | 91 | 93 | 91 | 83 | 66 | 42 | 16 | 1 | [8 empty] | 661680
131 | Rampal 1320 MW (BIFPCL) | 630 | 629 | 630 | 624 | 630 | 630 | 632 | 630 | 631 | 625 | 630 | 622 | 630 | 630 | 631 | 631 | 630 | 633 |  | 630 | 629 | 630 | 629 | 631 | 630 | 633 | 15541820
132 | United Payra Power Ltd. | [25 empty] | 0 | 0
133 | Bhola Nutan Biddut BD LTD (GAS) | 180 | 180 | 180 | 180 | 180 | 180 | 220 | 220 | 180 | 180 | 180 | 220 | 220 | 180 | 180 | 180 | 180 | 180 |  | 220 | 220 | 220 | 220 | 220 | 220 | 220 | 4903391
Bhola Nutan Biddut BD LTD (OIL)
| Barisal 110 MW PP (Summit ) | [25 empty] | 0 | 0
Barisal GT PP Unit-1& 2
136 | Barisal 307 MW | 140 | 140 | 140 | 140 | 140 | 140 | 140 | 140 | 140 | 140 | 140 | 140 | 140 | 140 | 140 | 140 | 127 | [9 empty] | 2487300
137 | Bhola 95 MW PP (Aggreko)
| Bhola 225 MW CCPP | 82 | 80 | 80 | 82 | 80 | 88 | 134 | 134 | 80 | 84 | 84 | 130 | 130 | 80 | 80 | 80 | 80 | 76 |  | 134 | 134 | 134 | 134 | 134 | 134 | 134 | 2431000
140 | Bhola 33 MW PP (Venture) | 7 | 7 | 7 | 7 | 5 | 5 | 5 | 4 | 4 | 4 | 4 | 4 | 4 | 5 | 8 | 9 | 7 | 7 |  | 7 | 7 | 7 | 3 | 8 | 8 | 8 | 145047
141 | Noapara 100 MW PP (Bangla Trac)
142 | Noapara 40 MW PP (Khanjahan Ali)
143 | Gopalganj 100 MW Peaking PP | [26 empty] | 0
144 | Bheramara GTPP Unit-3
145 | Madhumati 100 MW PP
146 | Bheramara HVDC | 921 | 920 | 826 | 732 | 731 | 732 | 664 | 637 | 637 | 637 | 920 | 922 | 921 | 920 | 914 | 914 | 913 | 913 |  | 630 | 630 | 629 | 630 | 912 | 907 | 906 | 19588363
147 | Bheramara 410 MW CCPP
148 | Payra 1320 MW | 560 | 520 | 520 | 520 | 520 | 520 | 540 | 750 | 780 | 780 | 760 | 760 | 750 | 760 | 760 | 680 | 680 | 660 |  | 830 | 980 | 1070 | 1220 | 1100 | 1050 | 920 | 20002100
149
150 | Barapukuria TPP Unit-1
151 | Barapukuria TPP Unit-2
152 | Barapukuria 275 MW TPP Unit-3 | 170 | 170 | 170 | 170 | 170 | 170 | 170 | 170 | 170 | 170 | 170 | 170 | 170 | 170 | 170 | 170 | 170 | 170 |  | 170 | 170 | 170 | 170 | 170 | 170 | 170 | 4132100
153 | Baghabari 71 MW GTPP
156 | Baghabari 100 MW GTPP
| Baghabari 50 MW Peaking PP | [17 empty] | 26 |  | 26 | 26 | 26 |  |  |  |  | 65327
| Sirajgonj 6.55 MW Solar | [6 empty] | 0 | 2 | 3 | 5 | 5 | 7 | 6 | 5 | 4 | 3 | 1 | 0 | [8 empty] | 44520
157 | Sirajgonj 225MW CCPP Unit-1 (Gas)
158 | Sirajgonj 225MW CCPP Unit-1(Oil)
Sirajgonj 225 MW CCPP Unit-2 (Gas)
Sirajgonj 225 MW CCPP Unit-2 (Oil)
159 | Sirajgonj 225MW CCPP Unit-3 (Gas) | 130 | 130 | 130 | 130 | 130 | 130 | 143 | 170 | 140 | 140 | 130 | 130 | 220 | 150 | 150 | 150 | 150 | 150 |  | 150 | 150 | 156 | 177 | 193 | 197 | 199 | 4077273
Sirajgonj 225MW CCPP Unit-3 (Oil)
| Sirajgonj 400 MW CCPP Unit-4 | 322 | 323 | 314 | 310 | 250 | 250 | 348 | 322 | 321 | 353 | 300 | 334 | 312 | 322 | 348 | 353 | 340 | 304 |  | 298 | 315 | 353 | 394 | 362 | 339 | 382 | 7990618
160 | Sirajgonj 400MW CCPP Unit-4 (Oil)
161 | Bera 70 MW Peaking PP | [17 empty] | 4 |  | 5 | 15 | 4 | 8 | 6 |  |  | 30430
162 | Bogra 22 MW PP (GBB)
163 | Bogura 20 MW PP (Energyprima)
164 | Ullapara 11 MW PP (Summit) | 2 | 2 | 2 | 2 | 2 | 2 | 5 | 8 | 8 | 8 | 8 | 8 | 8 | 5 | 5 | 5 | 5 | 5 |  | 5 | 5 | 5 | 5 | 5 | 5 | 5 | 132516
165 | Amnura 50 MW PP(Sinha) | [25 empty] | 0 | 0
166 | Katakhali 50 MW PP (Northern) | [19 empty] | 8 | [6 empty] | 5322
167 | Katakhali 50 MW Peaking PP | [17 empty] | 41 |  | 50 | 50 | 50 |  |  |  |  | 106058
168 | Santahar 50 MW Peaking PP | [17 empty] | 26 |  | 37 | 37 | 37 |  |  |  |  | 90963
169 | Natore 52 MW PP (Rajlanka) | [25 empty] | 0 | 0
170 | Chapainawabganj 100 MW Peaking PP | [17 empty] | 76 |  | 82 | 82 | 82 | 92 | 34 |  | 0 | 354192
171 | Baghabari 200 MW PP (Paramount)
| Bagura 113 MW PP (Confidence)-2 | [17 empty] | 6 |  | 35 | 35 |  |  |  |  | 0 | 66432
172 | Confidence Power Bogura Unit-1 113 MW | [17 empty] | 35 |  | 35 | [5 empty] | 0 | 46464
173 | Rangpur 20 MW GTPP | 0 | 0 | 0 | 0 | 0 | 0 | 0 | 0 | 0 | 0 | 0 | 0 | 0 | 0 | 0 | 0 | 0 | 0 |  | 0 | 0 | 0 | 0 | 0 | 0 | 0
175 | Saidpur 20 MW GTPP | 0 | 0 | 0 | 0 | 0 | 0 | 0 | 0 | 0 | 0 | 0 | 0 | 0 | 0 | 0 | 0 | 0 | 0 |  | 0 | 0 | 0 | 0 | 0 | 0 | 0
176 | Rangpur 113 MW PP (Confidence) | [7 empty] | 40 | 40 | 42 | 35 | 35 | 10 | 6 | 6 |  |  | 13 |  | 13 | 13 | 5 |  |  |  | 0 | 258393
177 | Sympa Solar Power 8MW | [6 empty] | 0 | 1 | 3 | 5 | 6 | 7 | 7 | 7 | 4 | 3 | 2 | [9 empty] | 45167
178 | Energypac Power Venture Thakurgaon Ltd. | [17 empty] | 17 |  | 72 | 72 | 72 | 75 | 37 |  | 0 | 260736
| Intraco Solar 30 MW | [6 empty] | 3 | 13 | 23 | 31 | 36 | 37 | 36 | 33 | 26 | 16 | 6 | 0 | [8 empty] | 262283
| Adani Power Jharkhanda Ltd | 1050 | 927 | 819 | 816 | 824 | 822 | 928 | 1106 | 1120 | 1112 | 1111 | 1118 | 1093 | 1020 | 1020 | 1021 | 1021 | 1088 |  | 1273 | 1323 | 1322 | 1318 | 1206 | 1202 | 1036 | 25385669
178 | Teesta Solar Limited | [6 empty] | 17 | 72 | 128 | 170 | 199 | 208 | 207 | 180 | 143 | 92 | 34 | 1 | [8 empty] | 1455000