## Forecast
[5 empty] | Power Grid Company of Bangladesh Ltd. | [10 empty] | QF-LDC-07
|  |  | Report on Forecasted Generation & Demand of National Grid on | [6 empty] | 2024-03-08 | Friday
|  | Date (day): | 2024-03-08 |  | Friday
| Probable Maximum |  | Generation : |  | (a) At Day Peak Hour : | 12741.6 | MW |  |  | (b) At Evening Peak Hour : |  | 13258 | MW
Sl. | [6 empty] | Present | Actual Generation |  | Forecasted Available Gen. on |  | Ev. Peak Gen.Shortage |  | Plants under |  | Probable
No. | Name of the Power Station |  | Fuel | Producer | Installed Capacity |  | Capacity | On | 2024-03-07 | 2024-03-08 | during | for Fuel | for plant. S/D | Shut down (date)/ |  | Start up
[8 empty] | Day Peak | Ev. Peak | Day Peak | Ev. Peak | Limitation | M/C Problem | Remarks |  | Date
[5 empty] | Unit No. X Capacity | MW | MW | MW | MW | MW | MW | MW | MW
1 | Ghorasal Repowered CCPP:Unit-3 (GT |  | Gas | PDB | 1*260 | 260 | 260 | 0 | 0 | 0 | 0 |  | 260 | Under maint.
2 | Ghorasal Repowered CCPP Unit-4 |  | Gas | PDB | 1*210 | 210 | 180 | 150 | 150 | 170 | 170
| Ghorasal TPP Unit-5 |  | Gas | PDB | 1*210 | 210 | 190 | 0 | 0 | 0 | 0 |  | 190 | Under maint.
3 | Ghorasal 365 MW CCPP Unit-7 |  | Gas | PDB | 1*243+1*122 | 365 | 365 | 0 | 0 | 0 | 0 |  | 365 | Air Compressor problem
| Ghorashal 78.5 MW PP(MAX) |  | Gas | QRPP | 2*40 | 0 | 0 | 0 | 0 | 0 | 0 |  |  | Contract Expired
4 | Ghorashal 108 MW PP (Regent) |  | Gas | IPP | 34*3.35 | 108 | 108 | 0 | 0 | 0 | 0 | 108 |  | Gas shortage
5 | Haripur GTPP |  | Gas | SBU, PDB | 2*32 | 32 | 20 | 0 | 0 | 0 | 0 |  | 20 | Under maint.
6 | Haripur 412 MW CCPP |  | Gas | EGCB | 1*273+1*139 | 412 | 412 | 364 | 398 | 412 | 412
7 | Haripur 360 MW CCPP(HPL) |  | Gas | IPP | 1*235+1*125 | 360 | 0 | 0 | 0 | 0 | 0 |  |  | Contract Expired
8 | Meghnaghat 450 MW CCPP(MPL) |  | Gas | IPP | 2*150+1*150 | 450 | 450 | 450 | 450 | 450 | 450
9 | Meghnaghat 100 MW(IEL) |  | HFO | NENP | 12*8.9 | 100 | 100 | 0 | 0 | 17 | 17 | 83 |  | Fuel shortage
10 | Meghnaghat CCPP(Summit) |  | Gas | IPP | 2*110+1*110 | 335 | 335 | 134 | 157 | 155 | 155 | 180 |  | Gas shortage
11 | Madanganj 102 PP(Summit) |  | HFO | NENP | 6*17 | 102 | 102 | 32 | 48 | 85 | 85 |  | 17 | Fuel shortage
12 | Madanganj-55 MW PP(Summit) |  | HFO | IPP | 3*17.08+1*11.3 | 55 | 55 | 0 | 30 | 15 | 30 |  |  | Fuel shortage
13 | Keraniganj 100 MW PP (Powerpac) |  | HFO | NENP | 8*13.45 | 100 | 75 | 0 | 13 | 24 | 24 | 51 |  | Fuel shortage
14 | Narshingdi 22 MW PP (Doreen) |  | Gas | SIPP, REB | 8*2.90 | 22 | 22 | 0 | 0 | 0 | 0 |  |  | Contract Expired
15 | 210 MW Siddhirgonj TPP |  | Gas | PDB | 1*210 | 210 | 115 | 0 | 0 | 0 | 0 |  | 115 | Under maint.
16 | Siddhirgonj 2*120 MW GTPP |  | Gas | EGCB | 2*105 | 210 | 210 | 0 | 0 | 0 | 0 | 210 |  | Gas shortage
17 | Siddhirganj 100 PP(Dutch Bangla) |  | HFO | NENP | 12*8.9 | 100 | 100 | 0 | 18 | 8 | 18 | 82 |  | Fuel shortage
18 | Siddhirganj 335 MW CCPP |  | Gas | EGCB | 1*217+118 | 335 | 335 | 270 | 335 | 335 | 335
19 | Gagnagar 102 MW PP (Digital Power) |  | HFO | IPP | 12*8.924 | 102 | 102 | 8 | 8 | 8 | 8 | 94 |  | Fuel shortage
20 | Katpotti 52 MW PP (Sinha) |  | HFO | IPP | 7*7.9 | 51 | 0 | 0 | 0 | 0 | 0 | 51 |  | Fuel shortage
21 | Kamalaghat 54 MW PP(Banco Energy) |  | HFO | IPP | 3*18 | 54 | 54 | 0 | 17 | 0 | 17 | 37 |  | Fuel shortage
22 | Kodda 150 MW PP |  | HFO | BPDB-RPCL | 9*17.06 | 149 | 149 | 64 | 133 | 64 | 133 | 16 |  | Fuel shortage
23 | Manikganj 55 MW PP (Northern) |  | HFO | IPP | 3*19.3 | 55 | 55 | 0 | 17 | 0 | 17 | 38 |  | Fuel shortage
24 | Nababganj 55 MW PP (Southern power ) |  | HFO | IPP | 3*19.3 | 55 | 55 | 0 | 17 | 0 | 17 | 38 |  | Fuel shortage
25 | Bosila 108 MW PP(CLC) |  | HFO | IPP | 12*8.775+1*3.5 | 108 | 0 | 0 | 0 | 0 | 0
26 | Summit Power,(Madhabdi+Ashulia) |  | Gas | SIPP,REB | 3*3.67+4*8.73 | 80 | 80 | 32 | 32 | 39 | 39 |  | 41 | Engine problem
27 | Maona 33 MW PP(Summit) |  | Gas | SIPP,REB | 4*8.73 | 33 | 33 | 33 | 33 | 33 | 33
28 | Rupganj 33 MW PP(Summit) |  | Gas | SIPP,REB | 4*8.73 | 33 | 33 | 14 | 18 | 28 | 28 |  | 5 | Engine problem
29 | Gazipur 52 MW PP |  | HFO | RPCL | 6*8.9 | 52 | 52 | 8 | 17 | 8 | 17 | 35 |  | Fuel shortage
30 | Tongi 80 MW GTPP |  | Gas | PDB | 1* 105 | 105 | 105 | 0 | 0 | 0 | 0 | 105 |  | Gas shortage
31 | Kodda 300 MW PP Unit-2 (Summit) |  | HFO | IPP | 18*17.076 | 300 | 300 | 30 | 97 | 95 | 130 | 170 |  | Fuel shortage
| Bramhangoan 100 MW PP (Aggreko) |  | HSD | IPP | 114*0.959 | 0 | 0 | 0 | 0 | 0 | 0 |  |  | Contract Expired
| Aurahati 100MW PP (Aggreko) |  | HSD | IPP | 0.85*23+0.95*91 | 0 | 0 | 0 | 0 | 0 | 0 |  |  | Contract Expired
32 | Kodda 149 MW PP Unit-1 (Summit) |  | HFO | IPP | 8*18.45+8.97 | 149 | 149 | 17 | 17 | 17 | 35 | 114 |  | Fuel shortage
33 | Gazipur 100 MW PP |  | HFO | RPCL | 6*17.5 | 105 | 105 | 17 | 105 | 17 | 100 |  |  | Engine problem
34 | Meghnaghat 104 MW PP (OPCL) |  | HFO | IPP | 18.5*6 | 104 | 104 | 17 | 17 | 17 | 17 | 87 |  | Fuel shortage
35 | Manikgonj 162MW PP(MPGL) |  | HFO | IPP | 9*18 | 162 | 162 | 17 | 0 | 17 | 35 | 127 |  | Fuel shortage
36 | Spectra Solar Plant Ltd. |  | Solar | IPP | 35 | 35 | 35 | 32 | 0 | 35 | 0
37 | Kanchan Purbachal Power Generation Ltd. |  | HFO | IPP | 18.4*3 | 55 | 55 | 0 | 17 | 0 | 17 | 38 |  | Fuel shortage
| Meghnaghat Unique power |  | Gas | IPP | 586 | 0 | 0 | 0 | 0 | 0 | 0 |  |  | on test
| Summit Meghanghat-2 589 MW(Gas) |  | Gas | IPP | 589 | 0 | 0 | 0 | 0 | 0 | 0 |  |  | on test
| Dhaka area Total |  |  |  |  | 5763 | 5062 | 1689 | 2144 | 2049 | 2339 | 1664 | 1013
38 | Chattogram TPP-1 |  | Gas | PDB | 1*210 | 210 | 180 | 0 | 0 | 0 | 0 | 180 |  | Gas shortage
| Chattogram TPP-2 |  | Gas | PDB | 1*210 | 210 | 180 | 0 | 0 | 0 | 0 |  | 180 | Under maint
39 | Raozan 25 MW PP |  | HFO | RPCL | 3*8.9 | 25 | 25 | 8 | 17 | 8 | 17 | 8 |  | Fuel shortage
40 | Teknaf 20MW PP (Solartech) |  | Solar | IPP | 20 | 20 | 20 | 18 | 0 | 20 | 0
41 | Patenga 50MW PP (Baraka) |  | HFO | IPP | 8*6.98 | 50 | 50 | 0 | 0 | 6 | 20 | 30 |  | Fuel shortage
42 | Karnaphuli Hydro PP Unit-1,2,3,4, 5 |  | Hydro | PDB | 2*40+3*50 | 230 | 230 | 40 | 40 | 40 | 40 | 190 |  | Low water lavel
43 | Sikalbaha 225MW CCPP |  | Gas/HSD | PDB | 1*150+1*75 | 225 | 225 | 217 | 211 | 220 | 220
44 | Sikalbaha Peaking GT |  | Gas/HSD | PDB | 1*150 | 150 | 150 | 0 | 0 | 0 | 0 |  | 150 | Under maint
45 | Sikalbaha 105 MW PP (Baraka Sikalbaha) |  | HFO | IPP | 6*17.5 | 105 | 105 | 17 | 26 | 17 | 17 | 88 |  | Fuel shortage
46 | Hathazari 100 MW peaking PP |  | HFO | PDB | 11*8.9 | 98 | 98 | 32 | 32 | 40 | 64 | 34 |  | Fuel shortage
47 | Dohazari -Kalaish 100 MW Peaking |  | HFO | PDB | 6*17 | 102 | 102 | 17 | 51 | 34 | 51 | 51 |  | Fuel shortage
48 | Juldah 100 MW Unit-1 (Acorn) |  | HFO | NENP | 8*13.45 | 100 | 100 | 12 | 25 | 25 | 25 | 75 |  | Fuel shortage
49 | Juldah 100 MW PP Unit-3 (Acorn) |  | HFO | IPP | 8*13.5 | 100 | 100 | 12 | 12 | 25 | 25 | 75 |  | Fuel shortage
50 | Barabkunda 22 MW PP (Regent) |  | Gas | SIPP, PDB | 8*2.90 | 22 | 22 | 10 | 10 | 10 | 10 |  |  | Engine problem
* | Malancha, Ctg. EPZ (United) |  | Gas |  | 5*8.73+3*9.34 |  | 0 | 2 | 13 | 10 | 25
51 | Chattogram 108 MW PP (ECPV) |  | HFO | IPP | 16*7 | 108 | 108 | 0 | 0 | 0 | 0 | 108 |  | Fuel shortage
52 | Kaptai 7 MW Solar PP |  | Solar | PDB | 7.4 MW | 7 | 7 | 5 | 0 | 5 | 0
53 | Anwara 300 MW PP (United) |  | HFO | IPP | 17*17+24 | 300 | 300 | 68 | 140 | 65 | 121 | 179 |  | Fuel shortage
54 | Jodiac Power |  | HFO | IPP | 3*18.55+1*3.6 | 54 | 54 | 17 | 0 | 0 | 17 | 37 |  | Fuel shortage
55 | Karnaphuli Power Ltd. |  | HFO | IPP | 18.415*6+6.5 | 110 | 110 | 17 | 17 | 15 | 15 | 95 |  | Fuel shortage
56 | Juldah unit-2 (Acorn) |  | HFO | IPP | 8*13.6 | 100 | 100 | 25 | 25 | 25 | 25 | 75 |  | Fuel shortage
57 | Anlima Energy Ltd. |  | HFO | IPP | 6*21.2 | 116 | 116 | 17 | 17 | 17 | 17 | 99 |  | Fuel shortage
58 | Mirsharai 150 MW |  | HFO | BPDB-RPCL | 18.5*9 | 163 | 163 | 125 | 126 | 35 | 127 | 36 |  | Fuel shortage
59 | SS Power I |  | Coal | SS Power | 2*612 | 1224 | 1224 | 270 | 285 | 470 | 470 | 754 |  | Coal Shortage.
| Cox's Bazar Wind |  | Wind | IPP | 66 | 0 | 0 | 41 | 34 | 40 | 40 |  |  | On test.
| Matarbari 2*600 MW (CPGCL) |  | Coal | CPGCL | 0 | 575 | 575 | 363 | 567 | 730 | 730 |  |  | On test.
| Mirsharai 150 MW (Gas) |  | Gas | BPDB-RPCL | 18.5*9 | 0 | 0 | 0 | 0 | 0 | 0 |  |  | On test.
| Sonagazi 75 MW Solar Plant |  | Solar | EGCB | 75 | 0 | 0 | 66 | 0 | 25 | 0
| Chattogram area Total |  |  |  |  | 4404 | 4344 | 1399 | 1648 | 1882 | 2076 | 2114 | 330
| Ashuganj TPP Unit- 3 |  | Gas | APSCL | 1*150 | 0 | 0 | 0 | 0 | 0 | 0 |  |  | Contract Expired
| Ashuganj TPP Unit- 4 |  | Gas | APSCL | 1*150 | 0 | 0 | 0 | 0 | 0 | 0 |  |  | Contract Expired
| Ashuganj TPP Unit- 5 |  | Gas | APSCL | 1*150 | 0 | 0 | 0 | 0 | 0 | 0 |  |  | Contract Expired
60 | Ashuganj 225 MW CCPP |  | Gas | APSCL | 1*142+1*75 | 221 | 221 | 221 | 227 | 225 | 225
61 | Ashuganj 450 MW CCPP(North) |  | Gas | APSCL | 1*360 | 360 | 360 | 0 | 0 | 0 | 0 | 360 |  | Under S/D
62 | Ashuganj 450 MW CCPP(South) |  | Gas | APSCL | 1*360 | 360 | 360 | 270 | 290 | 310 | 310 | 50 |  | Gas shortage
63 | Ashuganj 420 MW CCPP(East) |  | Gas | APSCL | 284*1+116*1 | 400 | 400 | 250 | 70 | 300 | 300 | 100 |  | Gas shortage
64 | Ashuganj 50 MW PP |  | Gas | APSCL | 14*3.968 | 53 | 45 | 44 | 47 | 44 | 44
65 | Ashuganj 55 MW PP (Precision) |  | Gas | QRPP | 0 | 55 | 55 | 47 | 49 | 50 | 50 | 5
66 | Ashuganj 195 MW PP (APSCL-United) |  | Gas | IPP | 20*9.73+1*16 | 195 | 195 | 8 | 120 | 8 | 8 | 187 |  | Gas shortage
67 | Ashuganj 51 MW PP (Midland) |  | Gas | IPP | 6*9.34 | 51 | 51 | 51 | 51 | 51 | 51
68 | Ashuganj 150 MW PP (Midland) |  | HFO | IPP | 23*7.015 | 150 | 150 | 6 | 6 | 6 | 6 | 144 |  | Fuel shortage
69 | Titas 50 MW Peaking PP |  | HFO | PDB | 6*8.92 | 52 | 52 | 41 | 48 | 0 | 50 |  | 2 | Engine problem
70 | Chandpur 150 MW CCPP |  | Gas | PDB | 1*106+1*57 | 163 | 163 | 0 | 0 | 0 | 0 |  | 163 | Under Maint.
71 | Chandpur 200 MW (Desh energy) |  | HFO | IPP | 12*18.4 | 200 | 200 | 34 | 34 | 35 | 35 | 165 |  | Fuel shortage
72 | Feni 22 MW PP (Doreen) |  | Gas | SIPP, PDB | 8*2.90 | 22 | 22 | 0 | 0 | 0 | 0 |  | 22 | Engine problem
73 | Feni 11 MW PP (Doreen) |  | Gas | SIPP, REB | 4*2.90 | 11 | 11 | 9 | 9 | 9 | 9
** | Impoprt (Tripura) |  |  | Imported power | 0 | 160 | 160 | 120 | 120 | 128 | 141
74 | Jangalia 33 MW PP (Summit) |  | Gas | SIPP, PDB | 4*8.73 | 33 | 33 | 25 | 16 | 33 | 33
75 | Jangalia 52 MW PP (Lakdanavi) |  | HFO | IPP | 6*8.92 | 52 | 52 | 8 | 8 | 8 | 8 | 44 |  | Fuel shortage
76 | Cumilla 25 MW PP (Summit) |  | Gas | SIPP, REB | 3*3.67+2*6.97 | 25 | 25 | 15 | 15 | 15 | 17 |  | 8 | Engine problem
| Daudkandi 200 MW PP (B.Trac) |  | HSD | IPP | 154*1.4 | 0 | 0 | 0 | 0 | 0 | 0 |  |  | Contract Expired
77 | Feni Lanka Power |  | HFO | IPP | 7*18.415+1*9.78 | 114 | 114 | 70 | 114 | 100 | 114
78 | Chowmuhani 113 MW |  | HFO | IPP | 12*9.78+2*3.1 | 113 | 113 | 28 | 37 | 28 | 78 | 35 |  | Fuel shortage
79 | Bhairob 54.5 MW |  | HFO | IPP | 3*18.2 | 54 | 54 | 0 | 17 | 17 | 17 |  | 37 | Engine problem
80 | Chandpur 115(Doreen) |  | HFO | IPP | 4*18.5+2*22.5 | 115 | 115 | 0 | 40 | 0 | 36 | 79 |  | Fuel shortage
| Cumilla Area Total |  |  |  |  | 2959 | 2951 | 1247 | 1318 | 1367 | 1532 | 1169 | 232
81 | RPCL 210MW CCPP |  | Gas | IPP | 4*35+1*70 | 210 | 202 | 28 | 42 | 65 | 70 | 132 |  | Gas shortage
82 | Tangail 22 MW PP (Doreen) |  | Gas | SIPP, PDB | 8*2.90 | 22 | 22 | 0 | 0 | 0 | 0 |  |  | Contract Expired
83 | Jamalpur 95 MW PP(Powerpac) |  | HFO | IPP | 0 | 95 | 0 | 0 | 0 | 0 | 0
84 | Sarishabari 3 MW Solar Plant |  | Solar | IPP | 1*3 | 3 | 3 | 2 | 0 | 1.6 | 0
85 | Mymensingh 200 MW PP (United) |  | HFO | IPP | 9.78*21 | 200 | 200 | 58 | 67 | 59 | 68 | 132 |  | Fuel shortage
86 | Jamalpur 115 MW PP (United) |  | HFO | IPP | 9.78*12 | 115 | 115 | 9 | 9 | 9 | 9 | 106 |  | Fuel shortage
87 | Sutiakhali 50 MW Solar PP |  | Solar | IPP | 50 | 50 | 50 | 50 | 0 | 50 | 0
88 | Tangail Palli Power Gen 22 MW |  | HFO | IPP | 4*6.7 | 22 | 22 | 0 | 6 | 0 | 6 | 16 |  | Fuel shortage
| Mymensingh Area Total |  |  |  |  | 717 | 614 | 147 | 124 | 184.6 | 153 | 132 | 0
89 | Fenchugonj CCPP Phase-1 |  | Gas | PDB | 2*32+1*33 | 97 | 70 | 43 | 42 | 42 | 42 |  | 28 | Machine problem.
90 | Fenchugonj CCPP Phase-2 |  | Gas | PDB | 2*35+1*35 | 104 | 90 | 30 | 30 | 30 | 30 |  | 60 | Machine problem
91 | Kushiara 163 MW CCPP (KP) |  | Gas | IPP | 1*109+1*54 | 163 | 163 | 120 | 163 | 163 | 163
92 | Shajibazar 330 MW CCPP |  | Gas | PDB | 3*110 | 330 | 330 | 0 | 0 | 0 | 0 |  | 330 | Under maint.
93 | Fenchugonj 51 MW PP (Barakatullah) |  | Gas | RPP | 19*2.90 | 51 | 51 | 53 | 53 | 53 | 53
94 | Fenchuganj 44 MW (Energyprima) |  | Gas | NENP | 12*3.3+5*2 | 50 | 50 | 10 | 48 | 48 | 48 |  |  | gas shortage
95 | Hobiganj 11 MW PP Cofidence-E |  | Gas | SIPP, REB | 4*2.90 | 11 | 11 | 0 | 0 | 0 | 0 |  |  | Contract Expired
96 | Shahjibazar GTPP Unit- 8 & 9 |  | Gas | PDB | 2*35 | 70 | 66 | 20 | 62 | 65 | 65
97 | Shahjibazar 86 MW PP (Shahjibazar) |  | Gas | RPP | 32*2.90 | 86 | 86 | 0 | 0 | 0 | 0 |  |  | Contract Expired
98 | Shahjibazar 100 MW GTPP |  | Gas | PDB | 1*100 | 100 | 100 | 90 | 0 | 0 | 0
99 | Sylhet 225 MW CCPP |  | Gas | PDB | 1*142+1*89 | 231 | 231 | 0 | 0 | 0 | 0 |  | 231
100 | Sylhet 20 MW GTPP |  | Gas | PDB | 1*20 | 20 | 20 | 0 | 0 | 0 | 0 | 20 |  | Gas shortage
| Sylhet 50 MW PP (EPL) |  | Gas | NENP | 27*2 | 0 | 0 | 0 | 0 | 0 | 0 |  |  | Contract Expired
101 | Shahjahanulla 25 MW PP |  | Gas | SIPP, REB | 3*9.34 | 25 | 25 | 17 | 17 | 17 | 17 | 8 |  | Gas shortage
102 | Bibiana-II 341 MW CCPP (Summit) |  | Gas | IPP | 1*222+1*119 | 341 | 341 | 300 | 285 | 290 | 300 |  |  | FGMO
103 | Bibiyana-III 400 MW CCPP |  | Gas | PDB | 285*1+134*1 | 400 | 400 | 367 | 365 | 365 | 365 |  |  | FGMO
104 | Sylhet 10MW PP (Desh) |  | Gas | RPP | 6*1.95 | 10 | 10 | 10 | 10 | 10 | 10
105 | Bibiyana South 400 MW |  | Gas | PDB | 400 MW | 383 | 383 | 280 | 253 | 200 | 200 |  |  | ST Under maint.
| Sylhet Area Total |  |  |  |  | 2472 | 2427 | 1340 | 1328 | 1283 | 1293 | 28 | 649
106 | Bheramara GTPP Unit-3 |  | HSD | PDB | 1*20 | 20 | 16 | 0 | 0 | 0 | 0 | 16 |  | Fuel conservation
| Bheramara (HVDC ) |  | 0 | Imported power | 2*500 | 1000 | 1000 | 911 | 633 | 937 | 649
107 | Khulna 115 PP MW (KPCL-2) |  | HFO | NENP | 7*17 | 115 | 115 | 0 | 0 | 0 | 0 | 115 |  | Fuel shortage
108 | Faridpur 50 MW Peaking PP |  | HFO | PDB | 8*6.89 | 54 | 54 | 0 | 0 | 0 | 50
109 | Khulna 225 MW CCPP |  | HSD | NWPGCL | 1*150+1*75 | 230 | 230 | 0 | 0 | 0 | 0 | 230 |  | Fuel shortage
110 | Gopalganj 100 MW Peaking PP |  | HFO | PDB | 16*6.98 | 109 | 109 | 0 | 5 | 0 | 70 |  | 39 | Engine problem
111 | Bheramara 410 MW CCPP |  | Gas | NWPGCL | 1*278+1*132 | 410 | 410 | 0 | 0 | 0 | 0 | 410 |  | Gas shortage
112 | Noapara 40 MW PP (Khanjahan Ali) |  | HFO | NENP | 5*8.5 | 40 | 40 | 0 | 0 | 0 | 0 | 40 |  | Fuel shortage
| Noapara 100 MW PP (Bangla Trac) |  | HSD | IPP | 70*1.4 | 0 | 0 | 0 | 0 | 0 | 0
113 | Rupsha 105 MW PP (Orion rupsha) |  | HFO | IPP | 6*18.445 | 105 | 105 | 0 | 0 | 35 | 94 | 11 |  | Fuel shortage
114 | Madhumati 100 MW PP |  | HFO | NWPGCL | 6*18 | 105 | 105 | 0 | 0 | 0 | 0 | 105 |  | Fuel shortage
115 | Mongla Orion 100 MW Solar PP |  | Solar | IPP | 100 | 100 | 100 | 84 | 0 | 100 | 0
116 | Khulna 330 MW CCPP (OIL) |  | Gas/HSD | BPDB | 1*220+1*110 | 336 | 336 | 0 | 0 | 0 | 0 | 336 |  | Fuel shortage
117 | Rampal 1320 MW (BIFPCL) |  | Coal | NTPC&BPDB | 660*2 | 617 | 617 | 1260 | 630 | 630 | 630 |  |  | Unit-2 RRT
| Kulna 225 MW CCPP (GAS) |  | Gas | NWPGCL | 0 | 0 | 0 | 0 | 0 | 0 | 0 |  |  | On test.
| Khulna Area Total |  |  |  |  | 3241 | 3237 | 2255 | 1268 | 1702 | 1493 | 1263 | 39
118 | Barisal 110 MW PP (Summit ) |  | HFO | IPP | 7*17.076 | 110 | 110 | 0 | 16 | 48 | 48 | 62 |  | Fuel shortage
119 | Bhola 33 MW PP (Venture) |  | Gas | NENP | 1*34.50 | 40 | 40 | 4 | 6 | 7 | 7 |  | 33 | Engine problem
120 | Bhola 225 MW CCPP |  | Gas | PDB | 2*63+1*68 | 194 | 194 | 80 | 124 | 140 | 140 |  | 54 | ST Under maint.
| Bhola 95 MW PP (Aggreko) |  | Gas | QRPP | 96*1.10 | 0 | 0 | 0 | 0 | 0 | 0 |  |  | Contract Expired |  | From 18-3-2022
121 | Payra 1320 MW |  | Coal | BCPCL | 2*622 | 1244 | 1244 | 660 | 930 | 1200 | 1200
122 | Bhola Nutan Biddut BD LTD |  | Gas | IPP | 220 | 220 | 220 | 180 | 220 | 220 | 220
123 | United Payra Power Ltd. |  | HFO | IPP | 8*18.5+1*9.5 | 150 | 150 | 0 | 0 | 17 | 35 | 115 |  | Fuel shortage
124 | Barisal 307 MW |  | Coal | IPP | 307*1 | 307 | 307 | 0 | 0 | 0 | 0 | 307 |  | Coal Shortage.
| Barisal Area Total |  |  |  |  | 2265 | 2265 | 924 | 1296 | 1632 | 1650 | 484 | 87
125 | Baghabari 71 MW GTPP |  | Gas | PDB | 1*71 | 71 | 71 | 0 | 0 | 0 | 0 | 71 |  | Gas shortage
| Baghabari 100 MW GTPP |  | Gas | PDB | 1*100 | 100 | 100 | 0 | 0 | 0 | 0 | 100 |  | Gas shortage
126 | Baghabari 50 MW Peaking PP |  | HFO | PDB | 6*8.9 | 52 | 52 | 0 | 26 | 25 | 25 | 27 |  | Fuel shortage
127 | Bera 70 MW Peaking PP |  | HFO | PDB | 9*8.29 | 71 | 71 | 0 | 4 | 0 | 21 |  | 50 | Engine problem
128 | Amnura 50 MW PP(Sinha) |  | HFO | NENP | 7*7.79 | 50 | 28 | 0 | 0 | 28 | 28 |  |  | Engine problem
129 | Katakhali 50 MW PP (Northern) |  | HFO | QRPP | 6*8.9 | 50 | 50 | 0 | 0 | 42 | 42 |  | 8 | Engine problem
130 | Katakhali 50 MW Peaking PP |  | HFO | PDB | 6*8.7 | 50 | 50 | 0 | 39 | 40 | 50
131 | Sirajgonj 225MW CCPP Unit-1 |  | Gas/HSD | NWPGCL | 1*150+1*75 | 210 | 210 | 0 | 0 | 0 | 0 | 210 |  | Gas shortage
132 | Sirajgonj 225MW CCPP Unit-2 |  | Gas/HSD | NWPGCL | 1*150+1*75 | 220 | 220 | 0 | 0 | 0 | 0 | 220 |  | Gas shortage
133 | Sirajgonj 225MW CCPP Unit-3 |  | Gas/HSD | NWPGCL | 1*141 | 220 | 220 | 130 | 173 | 200 | 200 | 20 |  | Gas shortage
134 | Sirajgonj 400 MW CCPP Unit-4 |  | Gas/HSD | SNWPGCL | 1*282+1*132 | 414 | 414 | 317 | 392 | 414 | 414
135 | Santahar 50 MW Peaking PP |  | HFO | PDB | 6*8.7 | 50 | 50 | 0 | 38 | 16 | 38 | 12 |  | Engine problem
136 | Bogra 22 MW PP (GBB) |  | Gas | RPP | 0 | 0 | 0 | 0 | 0 | 0 | 0 |  |  | Contract Expired
| Bogura 20 MW PP (Energyprima) |  | Gas | NENP | 5*3.3+5*2 | 0 | 0 | 0 | 0 | 0 | 0 |  |  | Contract Expired
137 | Ullapara 11 MW PP (Summit) |  | Gas | SIPP, REB | 4*2.90 | 11 | 11 | 8 | 5 | 8 | 8 |  | 3 | Engine problem
138 | Natore 52 MW PP (Rajlanka) |  | HFO | IPP | 6*8.92 | 52 | 52 | 0 | 0 | 0 | 0 | 52 |  | Fuel shortage
139 | Chapainawabganj 100 MW Peaking PP |  | HFO | PDB | 12*8.924 | 104 | 104 | 0 | 92 | 50 | 90 |  | 14 | Engine problem
140 | Baghabari 200 MW PP (Paramount) |  | HSD | IPP | 135*1.6 | 200 | 200 | 0 | 0 | 0 | 0 |  |  | Contract Expired
141 | Bagura 113 MW PP (Confidence)-2 |  | HFO | IPP | 6*18.55+7.2 | 113 | 113 | 35 | 30 | 0 | 35 | 78 |  | Fuel shortage
142 | Confidence Power Bogura Unit-1 113 MW |  | HFO | IPP | 6*18.55 | 113 | 113 | 0 | 55 | 0 | 55 | 58 |  | Fuel shortage
143 | Sirajgonj 6.55 MW Solar |  | Solar | NWPGCL | 1*6 | 6 | 6 | 5 | 0 | 6 | 0
| Adani Power Jharkhanda Ltd |  | Coal | Imported power | 748*2 | 1496 | 1496 | 1116 | 1396 | 1400 | 1400
| Rajshahi Area Total |  |  |  |  | 3653 | 3631 | 1611 | 2250 | 2229 | 2406 | 848 | 75
144 | Barapukuria TPP Unit-1 |  | Coal | PDB | 1*125 | 125 | 85 | 0 | 0 | 0 | 0 | 85 |  | Under maint
| Barapukuria TPP Unit-2 |  | Coal | PDB | 1*125 | 125 | 85 | 0 | 0 | 0 | 0 |  | 85 | Under maint
145 | Barapukuria 275 MW TPP Unit-3 |  | Coal | PDB | 1*275 | 274 | 274 | 170 | 170 | 170 | 170 |  | 104 | Coal Shortage.
146 | Rangpur 20 MW GTPP |  | HSD | PDB | 1*20 | 20 | 20 | 0 | 0 | 0 | 0 | 20
147 | Saidpur 20 MW GTPP |  | HSD | PDB | 1*20 | 20 | 20 | 0 | 0 | 0 | 0 | 20
148 | Rangpur 113 MW PP (Confidence) |  | HFO | IPP | 9*6.984+7*7.015+3.15*2 | 113 | 113 | 35 | 6 | 40 | 35 | 78 |  | Fuel shortage
149 | Sympa Solar Power 8MW |  | Solar | IPP | 8 MW | 8 | 8 | 6 | 0 | 8 | 0
150 | Energypac Power Venture Thakurgaon Ltd. |  | HFO | IPP | 115 | 115 | 115 | 0 | 111 | 35 | 111 | 4 |  | Fuel shortage
151 | Intraco Solar 30 MW |  | Solar | IPP | 1*30 | 30 | 30 | 34 | 0 | 30 | 0
152 | Teesta Solar Limited |  | Solar | BPCL | 16*12.5 | 200 | 200 | 180 | 0 | 130 | 0
| Rangpur Area Total |  |  |  |  | 1030 | 950 | 425 | 287 | 413 | 316 | 207 | 189
| Total |  |  |  |  | 26504 | 25481 | 11037 | 11663 | 12741.6 | 13258 | 7909 | 2614
A. |  | 2024-03-07 | (Yesterday) |  |  |  |  | Thursday
1 | Highest Generation : |  |  | 11663 | MW at | 19:00 | hrs | 11 Evening Peak Hour : | [5 empty] | 19:00 | hrs.
2 | Minimum Generation : |  |  | 8254 | MW at | 5:00 | hrs | 12 Max. Demand (Generation end) at evening peak hour : | [5 empty] | 11750 | MW
3 | Day peak Generation : |  |  | 11037 | MW at | 11:00 | hrs | 13 Max. Demand (Substation end) at evening peak hour : | [5 empty] | 11423.44 | MW
4 | Evening peak Generation : |  |  | 11663 | MW at | 19:00 | hrs | 14 Load Shed (Substation end) at evening peak hour : | [5 empty] | 83 | MW
5 | Total Energy Generation : |  | 248.0671 | MKWHr | By Solar | 3.3372 | MKWHr
| By Gas : | 114.6577 | MKWHr |  | By Oil: | 16.1641 | MKWHr | 15. Area wise Demand (S/S end), Supply (S/S end) & | [5 empty] | 16. Hourly Load Shed during
| By Coal : | 90.1002 | MKWHr |  | By Hydro: | 0.906 | MKWHr | Load Shed (S/S end) at Evening peak hour in MW : | [5 empty] | Evening Peak hours :
[5 empty] | By Wind: | 0.76128 | MKWHr | Area | Demand | Supply |  | Loadshed |  | Time |  | Loadshed
6 | Generation Shortfall : |  | For Fuel Limitation = |  |  | 7909 | MW | Dhaka | 4273.84 | 4273.84 |  | 0 |  | 18:00 |  | 47
|  |  | For Plants S/D or M/C prob = |  |  | 2614 | MW | Chittagong | 1164 | 1164 |  | 0 |  | 19:00 |  | 83
|  |  | Total = |  |  | 10523 | MW | Khulna | 1292.2 | 1292.2 |  | 0 |  | 19:30 |  | 75
7 | Total Gas Supplied : |  |  | 872.63 | MMCFD |  |  | Rajshahi | 1221.4 | 1221.4 |  | 0 |  | 20:00 |  | 30
8 | Fuel Cost : | i) Gas : | Taka | 354406118.176 | ii) Oil : | Taka | 291962003.83 | Comilla | 957 | 957 |  | 0 |  | 21:00 |  | 20
|  | iii) Coal : | Taka | 610873067.73 | Total | Taka | 1257241189.736 | Mymensingh | 1006 | 923 |  | 83 |  | 22:00 |  | 25
9 | Power flow through E-W Interconnectors : |  |  |  | i) Energy | 0 | MKWHr. | Sylhet | 386 | 386 |  | 0 |  | 23:00 |  | 0
| ii) During Peak Demand : |  |  | 1070 | MW (W to E) at | 19:00 | hrs | Barisal | 299 | 299 |  | 0 |  | 24:00 |  | 0
| iii) Maximum : |  |  | 700 | MW at | 8:00 | hrs | Rangpur | 824 | 824 |  | 0
10 | Maximum Temperature in Dhaka was |  |  |  | 30.6°C |  |  | Total | 11423.44 | 11340.44 |  | 83
B. |  | 2024-03-08 | (Today) |  |  |  | Friday |  |  | Probable max. temperature in Dhaka |  |  | 30.6°C
Forecast
1 | Maximum Demand* Evening (Generation end) |  |  |  | 11000 | MW |  | 6 Total Load Shed forecast (Substation end) : |  |  |  |  | 0 | MW
2 | Maximum Generation (Generation end) |  |  |  | 13258 | MW |  | 7 Area wise Load Shed forecast (Substation end) :
3 | Maximum Demand* Day (Generation end) |  |  |  | 10000 | MW
4 | Reserve(Generation end) |  |  |  | 2258 | MW |  | Dhaka | Chittagong | Khulna | Rajshahi | Comilla | Mymensingh | Sylhet | Barisal | Rangpur
5 | Total Energy Generation |  |  |  | 233.9654 | MKWHr |  | MW | MW | MW | MW | MW | MW | MW | MW | MW
6 | Actual Minimum Generation up to 8:00 hrs. |  |  |  | 8246 | MW at | 5:00 | 0 | 0 | 0 | 0 | 0 | 0 | 0 | 0 | 0
* Import Through HVDC C/B Interconnector : |  |  |  |  | i) Energy | 19.3527 | MKWHr. | ii) HVDC Flow at Peak Time |  | 633 | MW at | 19:00 | hrs.
* Import Through Comilla C/B Interconnector : |  |  |  |  | i) Energy | 2.7878 | MKWHr. | iii) Maximum HVDC Flow : |  | 919 | MW at | 23:00 | hrs.
*Cost for HVDC, Tripura & Solar energy is not usually included in the total fuel cost.
Water Level of Kaptai Lake at 06:00 hr (ft): |  |  |  |  | (a) Yesterday : | 83.17 |  | (b) Today: | 82.89 |  | (c) Rule Curve: |  | 91.88
.
|  |  |  | Sub Divisional Engineer | [6 empty] | Executive Engineer
|  |  |  | Network Operation Division | [6 empty] | Network Operation Division

## YesterdayGen
2024-03-07 | [21 empty] | BR
Plant Name | Ghorasal TPP (Unit-1&2) | Ghorasal Repowered CCPP:Unit-3 (GT | Ghorasal Repowered CCPP Unit-4 | Ghorasal TPP Unit-5 | Ghorasal 365 MW CCPP Unit-7 | Ghorashal 108 MW PP (Regent) | Ghorashal 78.5 MW PP(MAX) | Haripur 412 MW CCPP | Haripur 360 MW CCPP(HPL) | Plant Removed | Haripur GTPP | Meghnaghat 450 MW CCPP(MPL) | Meghnaghat CCPP(Summit) | Meghnaghat 100 MW(IEL) | Madanganj 102 PP(Summit) | Madanganj-55 MW PP(Summit) | Siddhirganj 335 MW CCPP | 210 MW Siddhirgonj TPP | Siddhirgonj 2*120 MW GTPP | Siddhirganj 100 PP(Dutch Bangla) | Gagnagar 102 MW PP (Digital Power) | Kodda 150 MW PP | Keraniganj 100 MW PP (Powerpac) | Bosila 108 MW PP(CLC) | Pagla (DPA ) | Katpotti 52 MW PP (Sinha) | Kamalaghat 54 MW PP(Banco Energy) | Manikganj 55 MW PP (Northern) | Nababganj 55 MW PP (Southern power ) | Narshingdi 22 MW PP (Doreen) | Summit Ashulia | Summit Madhabdi | Maona 33 MW PP(Summit) | Rupganj 33 MW PP(Summit) | Gazipur 52 MW PP | Tongi 80 MW GTPP | Karnaphuli Hydro PP Unit-1, 2 & 3 | Karnaphuli Hydro PP Unit-4 & 5 | Chattogram TPP-1 | Chattogram TPP-2 | Raozan 25 MW PP | Sikalbaha 225MW CCPP (Gas) | Sikalbaha 225MW CCPP(Oil) | Sikalbaha 150MW GTPP | Sikalbaha 150MW GTPP(Oil) | Plant Removed | Tangail Palli Power Gen 22 MW | Hathazari 100 MW peaking PP | Dohazari -Kalaish 100 MW Peaking | Juldah 100 MW Unit-1 (Acorn) | Chattogram 108 MW PP (ECPV) | Patenga 50MW PP (Baraka) | Barabkunda 22 MW PP (Regent) | Malancha, Ctg. EPZ (United) | Ashuganj TPP Unit- 3 | Ashuganj TPP Unit- 4 | Ashuganj TPP Unit- 5 | Ashuganj 450 MW CCPP(North) | Ashuganj 450 MW CCPP(South) | Ashuganj 225 MW CCPP | Ashuganj 195 MW PP (APSCL-United) | Chandpur 150 MW CCPP | Ashuganj 50 MW PP | Ashuganj 55 MW PP (Precision) | Ashuganj 53MW PP (United) | Ashuganj 51 MW PP (Midland) | B.Baria (Aggreko) 85MW | Titas 50 MW Peaking PP | Jangalia 52 MW PP (Lakdanavi) | Feni 22 MW PP (Doreen) | Feni 11 MW PP (Doreen) | Jangalia 33 MW PP (Summit) | Cumilla 25 MW PP (Summit) | Impoprt (Tripura) | RPCL 210MW CCPP | Jamalpur 95 MW PP(Powerpac) | Tangail 22 MW PP (Doreen) | Sarishabari 3 MW Solar Plant | Fenchugonj CCPP Phase-1 | Fenchugonj CCPP Phase-2 | Fenchugonj 51 MW PP (Barakatullah) | Fenchuganj 44 MW (Energyprima) | Kushiara 163 MW CCPP (KP) | Shajibazar 330 MW CCPP | Shahjibazar GTPP Unit- 8 & 9 | Shahjibazar 86 MW PP (Shahjibazar) | Shahjibazar 50MW PP (EPL) | Sylhet 225 MW CCPP | Sylhet 20 MW GTPP | Sylhet 50 MW PP (EPL) | Sylhet 10MW PP (Desh) | Bibiana-II 341 MW CCPP (Summit) | Shahjahanulla 25 MW PP | Hobiganj 11 MW PP Cofidence-E | Daudkandi 200 MW PP (B.Trac) | Kodda 300 MW PP Unit-2 (Summit) | Keranigonj 300 MW PP (APR) | Bramhangoan 100 MW PP (Aggreko) | Mymensingh 200 MW PP (United) | Aurahati 100MW PP (Aggreko) | Kodda 149 MW PP Unit-1 (Summit) | Teknaf 20MW PP (Solartech) | Juldah 100 MW PP Unit-3 (Acorn) | Chandpur 200 MW (Desh energy) | Ashuganj 150 MW PP (Midland) | Bibiyana-III 400 MW CCPP | Jamalpur 115 MW PP (United) | Gazipur 100 MW PP | Sikalbaha 105 MW PP (Baraka Sikalbaha) | Kaptai 7 MW Solar PP | Anwara 300 MW PP (United) | Jodiac Power | Karnaphuli Power Ltd. | Feni Lanka Power | Chowmuhani 113 MW | Juldah unit-2 (Acorn) | Bibiyana South 400 MW | Meghnaghat 104 MW PP (OPCL) | Sutiakhali 50 MW Solar PP | Manikgonj 162MW PP(MPGL) | Anlima Energy Ltd. | Shahjibazar 100 MW GTPP | Bhairob 54.5 MW | Spectra Solar Plant Ltd. | Chandpur 115(Doreen) | Kanchan Purbachal Power Generation Ltd. | Ashuganj 420 MW CCPP(East) | Mirsharai 150 MW (Oil) | Mirsharai 150 MW (Gas) | SS Power I | Cox's Bazar Wind | Matarbari 2*600 MW (CPGCL) | Meghnaghat Unique power | Summit Meghanghat-2 589 MW(Gas) | Sonagazi 75 MW Solar Plant | EasternBlank | Bheramara (HVDC ) | Bheramara GTPP Unit-3 | Bheramara 410 MW CCPP | Khulna 115 MW PP (KPCL-1 & 3) | Khulna 115 PP MW (KPCL-2) | Khulna 225 MW CCPP | Khulna 60MW | Khulna (Aggreeco) 55MW | Faridpur 50 MW Peaking PP | Gopalganj 100 MW Peaking PP | Noapara 40 MW PP (Khanjahan Ali) | Bhola 225 MW CCPP | Bhola 33 MW PP (Venture) | Barisal 110 MW PP (Summit ) | Barisal GT PP Unit-1& 2 | Baghabari 100 MW GTPP | Baghabari 71 MW GTPP | Baghabari 50 MW Peaking PP | Bera 70 MW Peaking PP | Chapainawabganj 100 MW Peaking PP | Amnura 50 MW PP(Sinha) | Katakhali 50 MW PP (Northern) | Katakhali 50 MW Peaking PP | Natore 52 MW PP (Rajlanka) | Santahar 50 MW Peaking PP | Bogra 22 MW PP (GBB) | Bogura 20 MW PP (Energyprima) | Ullapara 11 MW PP (Summit) | Barapukuria TPP Unit-1 | Barapukuria TPP Unit-2 | Barapukuria 275 MW TPP Unit-3 | Rangpur 20 MW GTPP | Saidpur 20 MW GTPP | Sirajgonj 225MW CCPP Unit-1 (Gas) | Sirajgonj 225MW CCPP Unit-1(Oil) | Sirajgonj 225 MW CCPP Unit-2 (Gas) | Sirajgonj 225 MW CCPP Unit-2 (Oil) | Bhola 95 MW PP (Aggreko) | Noapara 100 MW PP (Bangla Trac) | Sirajgonj 225MW CCPP Unit-3 (Gas) | Sirajgonj 225MW CCPP Unit-3 (Oil) | Sirajgonj 400 MW CCPP Unit-4 | Rupsha 105 MW PP (Orion rupsha) | Baghabari 200 MW PP (Paramount) | Bagura 113 MW PP (Confidence)-2 | Madhumati 100 MW PP | Rangpur 113 MW PP (Confidence) | Sirajgonj 400MW CCPP Unit-4 (Oil) | Sympa Solar Power 8MW | Confidence Power Bogura Unit-1 113 MW | Payra 1320 MW | Bhola Nutan Biddut BD LTD (GAS) | Bhola Nutan Biddut BD LTD (OIL) | United Payra Power Ltd. | Sirajgonj 6.55 MW Solar | Mongla Orion 100 MW Solar PP | Energypac Power Venture Thakurgaon Ltd. | Khulna 330 MW CCPP (OIL) | Khulna 330 MW CCPP (GAS) | Rampal 1320 MW (BIFPCL) | Intraco Solar 30 MW | Barisal 307 MW | Adani Power Jharkhanda Ltd | Teesta Solar Limited | Kulna 225 MW CCPP (GAS) | WesternBlank | Eastern Grid Total | Western Grid Total | Total (MW) | Gas (Public) | HVDC | Gas (Private) | HSD (Private) | HFO (Private) | Coal | Hydro | HSD (Public) | HFO (Public) | Tripura | Solar | Wind | Shortage | Water Level
1:00 | 0 | 0 | 150 | 0 | 0 | 0 | 0 | 407 | 0 |  | 0 | 350 | 158 | 0 | 0 | 0 | 335 | 0 | 0 | 0 | 0 | 0 | 0 | 0 | 0 | 0 | 0 | 0 | 0 | 0 | 17 | 21 | 30 | 23 | 0 | 0 | 35 | 0 | 0 | 0 | 0 | 214 | 0 | 0 | 0 |  | 0 | 32 | 0 | 0 | 0 | 0 | 10 | 30 | 0 | 0 | 0 | 0 | 270 | 191 | 0 | 0 | 44 | 49 | 0 | 51 | 0 | 0 | 0 | 0 | 9 | 25 | 15 | 106 | 74 | 0 | 0 | 0 | 42 | 30 | 0 | 0 | 120 | 0 | 40 | 0 | 0 | 0 | 0 | 0 | 10 | 280 | 17 | 0 | 0 | 0 | 0 | 0 | 0 | 0 | 17 | 0 | 0 | 34 | 0 | 364 | 0 | 0 | 0 | 0 | 0 | 0 | 0 | 0 | 0 | 0 | 200 | 0 | 0 | 0 | 0 | 0 | 0 | 0 | 0 | 0 | 285 | 0 | 0 | 276 | 25 | 464 | 0 | 0 | 0 |  | 906 | 0 | 0 | 0 | 0 | 0 | 0 | 0 | 0 | 0 | 0 | 134 | 7 | 0 | 0 | 0 | 0 | 0 | 0 | 0 | 0 | 0 | 0 | 0 | 0 | 0 | 0 | 2 | 0 | 0 | 170 | 0 | 0 | 0 | 0 | 0 | 0 | 0 | 0 | 195 | 0 | 379 | 0 | 0 | 0 | 0 | 0 | 0 | 0 | 0 | 800 | 220 | 0 | 0 | 0 | 0 | 0 | 0 | 0 | 629 | 0 | 0 | 941 | 0 | 0 |  | 4850 | 4383 | 9233 | 3144 | 906 | 1654 | 0 | 51 | 3280 | 35 | 0 | 32 | 106 | 0 | 25 | 0 | 83.22
2:00 | 0 | 0 | 150 | 0 | 0 | 0 | 0 | 406 | 0 |  | 0 | 350 | 132 | 0 | 0 | 0 | 335 | 0 | 0 | 0 | 0 | 0 | 0 | 0 | 0 | 0 | 0 | 0 | 0 | 0 | 17 | 21 | 30 | 23 | 0 | 0 | 35 | 0 | 0 | 0 | 0 | 215 | 0 | 0 | 0 |  | 0 | 0 | 0 | 0 | 0 | 0 | 10 | 39 | 0 | 0 | 0 | 0 | 270 | 193 | 0 | 0 | 44 | 48 | 0 | 51 | 0 | 0 | 0 | 0 | 9 | 25 | 15 | 106 | 73 | 0 | 0 | 0 | 42 | 30 | 0 | 0 | 120 | 0 | 40 | 0 | 0 | 0 | 0 | 0 | 10 | 275 | 17 | 0 | 0 | 0 | 0 | 0 | 0 | 0 | 0 | 0 | 0 | 34 | 0 | 364 | 0 | 0 | 0 | 0 | 0 | 0 | 0 | 0 | 0 | 0 | 200 | 0 | 0 | 0 | 0 | 0 | 0 | 0 | 0 | 0 | 285 | 0 | 0 | 276 | 24 | 463 | 0 | 0 | 0 |  | 906 | 0 | 0 | 0 | 0 | 0 | 0 | 0 | 0 | 0 | 0 | 126 | 7 | 0 | 0 | 0 | 0 | 0 | 0 | 0 | 0 | 0 | 0 | 0 | 0 | 0 | 0 | 2 | 0 | 0 | 170 | 0 | 0 | 0 | 0 | 0 | 0 | 0 | 0 | 180 | 0 | 335 | 0 | 0 | 0 | 0 | 0 | 0 | 0 | 0 | 680 | 220 | 0 | 0 | 0 | 0 | 0 | 0 | 0 | 628 | 0 | 0 | 814 | 0 | 0 |  | 4777 | 4068 | 8845 | 3122 | 906 | 1587 | 0 | 34 | 3031 | 35 | 0 | 0 | 106 | 0 | 24 | 0 | 83.21
3:00 | 0 | 0 | 150 | 0 | 0 | 0 | 0 | 405 | 0 |  | 0 | 350 | 133 | 0 | 0 | 0 | 335 | 0 | 0 | 0 | 0 | 0 | 0 | 0 | 0 | 0 | 0 | 0 | 0 | 0 | 17 | 21 | 30 | 23 | 0 | 0 | 35 | 0 | 0 | 0 | 0 | 216 | 0 | 0 | 0 |  | 0 | 0 | 0 | 0 | 0 | 0 | 10 | 39 | 0 | 0 | 0 | 0 | 270 | 193 | 0 | 0 | 44 | 48 | 0 | 51 | 0 | 0 | 0 | 0 | 9 | 25 | 15 | 90 | 72 | 0 | 0 | 0 | 42 | 30 | 0 | 0 | 120 | 0 | 40 | 0 | 0 | 0 | 0 | 0 | 10 | 270 | 17 | 0 | 0 | 0 | 0 | 0 | 0 | 0 | 0 | 0 | 0 | 0 | 0 | 364 | 0 | 0 | 0 | 0 | 0 | 0 | 0 | 0 | 0 | 0 | 200 | 0 | 0 | 0 | 0 | 0 | 0 | 0 | 0 | 0 | 285 | 0 | 0 | 276 | 35 | 464 | 0 | 0 | 0 |  | 806 | 0 | 0 | 0 | 0 | 0 | 0 | 0 | 0 | 0 | 0 | 80 | 7 | 0 | 0 | 0 | 0 | 0 | 0 | 0 | 0 | 0 | 0 | 0 | 0 | 0 | 0 | 2 | 0 | 0 | 170 | 0 | 0 | 0 | 0 | 0 | 0 | 0 | 0 | 150 | 0 | 345 | 0 | 0 | 0 | 0 | 0 | 0 | 0 | 0 | 600 | 220 | 0 | 0 | 0 | 0 | 0 | 0 | 0 | 630 | 0 | 0 | 815 | 0 | 0 |  | 4734 | 3825 | 8559 | 3045 | 806 | 1593 | 0 | 0 | 2955 | 35 | 0 | 0 | 90 | 0 | 35 | 0 | 83.2
4:00 | 0 | 0 | 150 | 0 | 0 | 0 | 0 | 403 | 0 |  | 0 | 350 | 132 | 0 | 0 | 0 | 280 | 0 | 0 | 0 | 0 | 0 | 0 | 0 | 0 | 0 | 0 | 0 | 0 | 0 | 17 | 21 | 30 | 23 | 0 | 0 | 35 | 0 | 0 | 0 | 0 | 216 | 0 | 0 | 0 |  | 0 | 0 | 0 | 0 | 0 | 0 | 10 | 39 | 0 | 0 | 0 | 0 | 270 | 194 | 0 | 0 | 44 | 48 | 0 | 10 | 0 | 0 | 0 | 0 | 9 | 25 | 15 | 100 | 73 | 0 | 0 | 0 | 42 | 30 | 0 | 0 | 120 | 0 | 40 | 0 | 0 | 0 | 0 | 0 | 10 | 270 | 17 | 0 | 0 | 0 | 0 | 0 | 0 | 0 | 0 | 0 | 0 | 0 | 0 | 364 | 0 | 0 | 0 | 0 | 0 | 0 | 0 | 0 | 0 | 0 | 200 | 0 | 0 | 0 | 0 | 0 | 0 | 0 | 0 | 0 | 285 | 0 | 0 | 277 | 42 | 465 | 0 | 0 | 0 |  | 718 | 0 | 0 | 0 | 0 | 0 | 0 | 0 | 0 | 0 | 0 | 80 | 6 | 0 | 0 | 0 | 0 | 0 | 0 | 0 | 0 | 0 | 0 | 0 | 0 | 0 | 0 | 2 | 0 | 0 | 170 | 0 | 0 | 0 | 0 | 0 | 0 | 0 | 0 | 150 | 0 | 299 | 0 | 0 | 0 | 0 | 0 | 0 | 0 | 0 | 570 | 180 | 0 | 0 | 0 | 0 | 0 | 0 | 0 | 625 | 0 | 0 | 816 | 0 | 0 |  | 4656 | 3616 | 8272 | 2990 | 718 | 1464 | 0 | 0 | 2923 | 35 | 0 | 0 | 100 | 0 | 42 | 0 | 83.19
5:00 | 0 | 0 | 150 | 0 | 0 | 0 | 0 | 353 | 0 |  | 0 | 350 | 132 | 0 | 0 | 0 | 280 | 0 | 0 | 0 | 0 | 0 | 0 | 0 | 0 | 0 | 0 | 0 | 0 | 0 | 17 | 21 | 30 | 23 | 0 | 0 | 35 | 0 | 0 | 0 | 0 | 215 | 0 | 0 | 0 |  | 0 | 0 | 0 | 0 | 0 | 0 | 10 | 40 | 0 | 0 | 0 | 0 | 270 | 193 | 0 | 0 | 44 | 48 | 0 | 10 | 0 | 0 | 0 | 0 | 9 | 25 | 11 | 98 | 73 | 0 | 0 | 0 | 42 | 30 | 0 | 0 | 120 | 0 | 40 | 0 | 0 | 0 | 0 | 0 | 10 | 275 | 17 | 0 | 0 | 0 | 0 | 0 | 0 | 0 | 0 | 0 | 0 | 0 | 0 | 401 | 0 | 0 | 0 | 0 | 0 | 0 | 0 | 0 | 0 | 0 | 200 | 0 | 0 | 0 | 0 | 0 | 0 | 0 | 0 | 0 | 285 | 0 | 0 | 275 | 34 | 465 | 0 | 0 | 0 |  | 719 | 0 | 0 | 0 | 0 | 0 | 0 | 0 | 0 | 0 | 0 | 80 | 6 | 0 | 0 | 0 | 0 | 0 | 0 | 0 | 0 | 0 | 0 | 0 | 0 | 0 | 0 | 2 | 0 | 0 | 170 | 0 | 0 | 0 | 0 | 0 | 0 | 0 | 0 | 150 | 0 | 297 | 0 | 0 | 0 | 0 | 0 | 0 | 0 | 0 | 570 | 180 | 0 | 0 | 0 | 0 | 0 | 0 | 0 | 634 | 0 | 0 | 815 | 0 | 0 |  | 4631 | 3623 | 8254 | 2971 | 719 | 1468 | 0 | 0 | 2929 | 35 | 0 | 0 | 98 | 0 | 34 | 0 | 83.18
6:00 | 0 | 0 | 150 | 0 | 0 | 0 | 0 | 352 | 0 |  | 0 | 350 | 133 | 0 | 0 | 0 | 280 | 0 | 0 | 0 | 0 | 16 | 0 | 0 | 0 | 0 | 0 | 0 | 0 | 0 | 17 | 21 | 30 | 23 | 0 | 0 | 35 | 0 | 0 | 0 | 0 | 216 | 0 | 0 | 0 |  | 0 | 0 | 0 | 0 | 0 | 0 | 10 | 38 | 0 | 0 | 0 | 0 | 300 | 207 | 0 | 0 | 44 | 44 | 0 | 10 | 0 | 0 | 0 | 0 | 9 | 25 | 11 | 96 | 73 | 0 | 0 | 0 | 42 | 30 | 0 | 0 | 120 | 0 | 40 | 0 | 0 | 0 | 0 | 0 | 10 | 290 | 17 | 0 | 0 | 0 | 0 | 0 | 5 | 0 | 0 | 0 | 0 | 0 | 0 | 346 | 9 | 0 | 0 | 0 | 0 | 0 | 0 | 0 | 0 | 0 | 200 | 0 | 0 | 0 | 0 | 0 | 0 | 0 | 0 | 0 | 300 | 0 | 0 | 277 | 48 | 466 | 0 | 0 | 0 |  | 719 | 0 | 0 | 0 | 0 | 0 | 0 | 0 | 0 | 0 | 0 | 80 | 6 | 0 | 0 | 0 | 0 | 0 | 0 | 0 | 0 | 0 | 0 | 0 | 0 | 0 | 0 | 2 | 0 | 0 | 170 | 0 | 0 | 0 | 0 | 0 | 0 | 0 | 0 | 150 | 0 | 336 | 0 | 0 | 0 | 0 | 0 | 0 | 0 | 0 | 500 | 180 | 0 | 0 | 0 | 0 | 0 | 0 | 0 | 803 | 0 | 0 | 817 | 0 | 0 |  | 4690 | 3763 | 8453 | 2975 | 719 | 1517 | 0 | 14 | 3033 | 35 | 0 | 16 | 96 | 0 | 48 | 0 | 83.17
7:00 | 0 | 0 | 150 | 0 | 0 | 0 | 0 | 360 | 0 |  | 0 | 420 | 158 | 0 | 0 | 0 | 280 | 0 | 0 | 0 | 6 | 16 | 0 | 0 | 0 | 0 | 0 | 0 | 0 | 0 | 17 | 21 | 30 | 23 | 0 | 0 | 35 | 0 | 0 | 0 | 1 | 216 | 0 | 0 | 0 |  | 0 | 0 | 0 | 0 | 0 | 0 | 10 | 33 | 0 | 0 | 0 | 0 | 320 | 223 | 0 | 0 | 44 | 48 | 0 | 27 | 0 | 0 | 0 | 0 | 0 | 25 | 11 | 96 | 67 | 0 | 0 | 0 | 42 | 30 | 0 | 0 | 163 | 0 | 65 | 0 | 0 | 0 | 0 | 0 | 10 | 320 | 17 | 0 | 0 | 0 | 0 | 0 | 56 | 0 | 15 | 3 | 10 | 12 | 1 | 368 | 9 | 2 | 2 | 1 | 14 | 0 | 0 | 20 | 0 | 7 | 240 | 2 | 4 | 0 | 0 | 0 | 0 | 3 | 0 | 0 | 355 | 17 | 0 | 277 | 50 | 464 | 0 | 0 | 8 |  | 625 | 0 | 0 | 0 | 0 | 0 | 0 | 0 | 0 | 0 | 0 | 130 | 5 | 0 | 0 | 0 | 0 | 0 | 0 | 0 | 0 | 0 | 0 | 0 | 0 | 0 | 0 | 8 | 0 | 0 | 170 | 0 | 0 | 0 | 0 | 0 | 0 | 0 | 0 | 162 | 0 | 414 | 0 | 0 | 0 | 0 | 0 | 0 | 0 | 0 | 500 | 220 | 0 | 0 | 0 | 6 | 0 | 0 | 0 | 1059 | 2 | 0 | 950 | 17 | 0 |  | 5224 | 4268 | 9492 | 3214 | 625 | 1818 | 0 | 157 | 3420 | 35 | 0 | 33 | 96 | 44 | 50 | 46 | 83.16
8:00 | 0 | 0 | 150 | 0 | 0 | 0 | 0 | 408 | 0 |  | 0 | 420 | 159 | 0 | 0 | 0 | 335 | 0 | 0 | 0 | 8 | 16 | 0 | 0 | 0 | 0 | 0 | 0 | 0 | 0 | 17 | 21 | 32 | 21 | 5 | 0 | 40 | 0 | 0 | 0 | 8 | 216 | 0 | 0 | 0 |  | 0 | 0 | 10 | 0 | 0 | 0 | 10 | 13 | 0 | 0 | 0 | 0 | 285 | 203 | 0 | 0 | 44 | 48 | 0 | 51 | 0 | 0 | 3 | 0 | 9 | 25 | 15 | 100 | 33 | 0 | 0 | 1 | 42 | 30 | 0 | 0 | 163 | 0 | 64 | 0 | 0 | 0 | 0 | 0 | 10 | 310 | 17 | 0 | 0 | 0 | 0 | 0 | 56 | 0 | 17 | 9 | 12 | 34 | 6 | 336 | 9 | 17 | 17 | 2 | 16 | 0 | 0 | 80 | 5 | 22 | 210 | 17 | 21 | 0 | 13 | 0 | 0 | 13 | 0 | 0 | 340 | 75 | 0 | 277 | 34 | 466 | 0 | 0 | 27 |  | 628 | 0 | 0 | 0 | 0 | 0 | 0 | 0 | 0 | 0 | 0 | 130 | 3 | 0 | 0 | 0 | 0 | 0 | 0 | 0 | 0 | 0 | 0 | 0 | 0 | 0 | 0 | 8 | 0 | 0 | 170 | 0 | 0 | 0 | 0 | 0 | 0 | 0 | 0 | 199 | 0 | 414 | 0 | 0 | 1 | 0 | 36 | 0 | 1 | 0 | 580 | 220 | 0 | 0 | 2 | 25 | 0 | 0 | 0 | 1098 | 11 | 0 | 1020 | 66 | 0 |  | 5473 | 4612 | 10085 | 3200 | 628 | 1811 | 0 | 382 | 3611 | 40 | 0 | 101 | 100 | 178 | 34 | 67 | 83.15
9:00 | 0 | 0 | 150 | 0 | 0 | 0 | 0 | 425 | 0 |  | 0 | 450 | 158 | 0 | 5 | 0 | 335 | 0 | 0 | 0 | 8 | 32 | 0 | 0 | 0 | 0 | 0 | 0 | 0 | 0 | 13 | 21 | 32 | 21 | 8 | 0 | 40 | 0 | 0 | 0 | 8 | 216 | 0 | 0 | 0 |  | 0 | 24 | 17 | 25 | 0 | 0 | 10 | 8 | 0 | 0 | 0 | 0 | 270 | 229 | 8 | 0 | 44 | 48 | 0 | 51 | 0 | 31 | 8 | 0 | 9 | 25 | 5 | 92 | 31 | 0 | 0 | 2 | 42 | 30 | 28 | 0 | 140 | 0 | 64 | 0 | 0 | 0 | 0 | 0 | 10 | 290 | 17 | 0 | 0 | 0 | 0 | 0 | 56 | 0 | 17 | 14 | 12 | 34 | 6 | 365 | 9 | 17 | 17 | 3 | 49 | 5 | 0 | 114 | 9 | 25 | 200 | 16 | 35 | 0 | 17 | 0 | 0 | 14 | 0 | 0 | 285 | 125 | 0 | 275 | 20 | 363 | 0 | 0 | 45 |  | 629 | 0 | 0 | 0 | 0 | 0 | 0 | 0 | 0 | 0 | 0 | 130 | 3 | 0 | 0 | 0 | 0 | 0 | 0 | 0 | 0 | 0 | 0 | 0 | 0 | 0 | 0 | 8 | 0 | 0 | 170 | 0 | 0 | 0 | 0 | 0 | 0 | 0 | 0 | 182 | 0 | 314 | 0 | 0 | 33 | 0 | 40 | 0 | 3 | 0 | 710 | 180 | 0 | 0 | 3 | 49 | 0 | 0 | 0 | 1177 | 21 | 0 | 1108 | 117 | 0 |  | 5627 | 4877 | 10504 | 3159 | 629 | 1688 | 0 | 538 | 3803 | 40 | 0 | 229 | 92 | 306 | 20 | 67.805 | 83.14
10:00 | 0 | 0 | 150 | 0 | 0 | 0 | 0 | 382 | 0 |  | 0 | 450 | 134 | 0 | 32 | 0 | 290 | 0 | 0 | 0 | 8 | 32 | 0 | 0 | 0 | 0 | 0 | 0 | 0 | 0 | 13 | 19 | 32 | 14 | 8 | 0 | 40 | 0 | 0 | 0 | 8 | 216 | 0 | 0 | 0 |  | 0 | 24 | 17 | 12 | 0 | 0 | 10 | 8 | 0 | 0 | 0 | 0 | 295 | 222 | 8 | 0 | 44 | 47 | 0 | 51 | 0 | 41 | 8 | 0 | 9 | 25 | 11 | 110 | 29 | 0 | 0 | 2 | 42 | 30 | 53 | 0 | 120 | 0 | 40 | 0 | 0 | 0 | 0 | 0 | 10 | 290 | 17 | 0 | 0 | 30 | 0 | 0 | 56 | 0 | 17 | 18 | 12 | 34 | 6 | 382 | 9 | 17 | 17 | 4 | 49 | 17 | 7 | 70 | 9 | 25 | 200 | 17 | 46 | 0 | 17 | 0 | 0 | 30 | 0 | 0 | 300 | 125 | 0 | 260 | 34 | 363 | 0 | 0 | 57 |  | 629 | 0 | 0 | 0 | 0 | 0 | 0 | 0 | 0 | 0 | 0 | 80 | 4 | 0 | 0 | 0 | 0 | 0 | 0 | 0 | 0 | 0 | 0 | 0 | 0 | 0 | 0 | 8 | 0 | 0 | 170 | 0 | 0 | 0 | 0 | 0 | 0 | 0 | 0 | 130 | 0 | 352 | 0 | 0 | 35 | 0 | 40 | 0 | 5 | 0 | 680 | 180 | 0 | 0 | 4 | 71 | 0 | 0 | 0 | 1257 | 29 | 0 | 1115 | 159 | 0 |  | 5631 | 4948 | 10579 | 2990 | 629 | 1707 | 0 | 560 | 3845 | 40 | 0 | 239 | 110 | 425 | 34 | 63.03 | 83.13
11:00 | 0 | 0 | 150 | 0 | 0 | 0 | 0 | 364 | 0 |  | 0 | 450 | 134 | 0 | 32 | 0 | 270 | 0 | 0 | 0 | 8 | 64 | 0 | 0 | 0 | 0 | 0 | 0 | 0 | 0 | 13 | 19 | 33 | 14 | 8 | 0 | 40 | 0 | 0 | 0 | 8 | 217 | 0 | 0 | 0 |  | 0 | 32 | 17 | 12 | 0 | 0 | 10 | 2 | 0 | 0 | 0 | 0 | 270 | 221 | 8 | 0 | 44 | 47 | 0 | 51 | 0 | 41 | 8 | 0 | 9 | 25 | 15 | 120 | 28 | 0 | 0 | 2 | 43 | 30 | 53 | 10 | 120 | 0 | 20 | 0 | 0 | 0 | 0 | 0 | 10 | 300 | 17 | 0 | 0 | 30 | 0 | 0 | 58 | 0 | 17 | 18 | 12 | 34 | 6 | 367 | 9 | 17 | 17 | 5 | 68 | 17 | 17 | 70 | 28 | 25 | 280 | 17 | 50 | 17 | 17 | 90 | 0 | 32 | 0 | 0 | 250 | 125 | 0 | 270 | 41 | 363 | 0 | 0 | 66 |  | 911 | 0 | 0 | 0 | 0 | 0 | 0 | 0 | 0 | 0 | 0 | 80 | 4 | 0 | 0 | 0 | 0 | 0 | 0 | 0 | 0 | 0 | 0 | 0 | 0 | 0 | 0 | 8 | 0 | 0 | 170 | 0 | 0 | 0 | 0 | 0 | 0 | 0 | 0 | 130 | 0 | 317 | 0 | 0 | 35 | 0 | 35 | 0 | 6 | 0 | 660 | 180 | 0 | 0 | 5 | 84 | 0 | 0 | 0 | 1260 | 34 | 0 | 1116 | 180 | 0 |  | 5822 | 5215 | 11037 | 3017 | 911 | 1686 | 0 | 622 | 3839 | 40 | 0 | 279 | 120 | 482 | 41 | 103 | 83.11
12:00 | 0 | 0 | 150 | 0 | 0 | 0 | 0 | 391 | 0 |  | 0 | 450 | 157 | 1 | 34 | 0 | 331 | 0 | 0 | 2 | 8 | 64 | 0 | 0 | 0 | 0 | 0 | 0 | 0 | 0 | 13 | 19 | 33 | 14 | 8 | 0 | 40 | 0 | 0 | 0 | 8 | 216 | 0 | 0 | 0 |  | 0 | 32 | 17 | 25 | 0 | 0 | 10 | 2 | 0 | 0 | 0 | 0 | 335 | 222 | 8 | 0 | 44 | 47 | 0 | 51 | 0 | 41 | 8 | 0 | 9 | 25 | 15 | 124 | 27 | 0 | 0 | 2 | 43 | 30 | 53 | 43 | 163 | 0 | 32 | 0 | 0 | 0 | 0 | 0 | 10 | 310 | 17 | 0 | 0 | 30 | 0 | 0 | 58 | 0 | 17 | 18 | 12 | 34 | 6 | 367 | 9 | 17 | 17 | 5 | 70 | 17 | 17 | 114 | 28 | 25 | 220 | 16 | 51 | 35 | 17 | 0 | 0 | 32 | 1 | 0 | 0 | 35 | 0 | 290 | 40 | 364 | 0 | 0 | 71 |  | 916 | 0 | 0 | 0 | 0 | 0 | 0 | 0 | 0 | 0 | 0 | 80 | 4 | 0 | 0 | 0 | 0 | 0 | 0 | 0 | 0 | 0 | 0 | 0 | 0 | 0 | 0 | 8 | 0 | 0 | 170 | 0 | 0 | 0 | 0 | 0 | 0 | 0 | 0 | 154 | 0 | 414 | 0 | 0 | 0 | 0 | 35 | 0 | 7 | 0 | 620 | 220 | 0 | 0 | 6 | 44 | 0 | 0 | 0 | 1260 | 36 | 0 | 1142 | 195 | 0 |  | 5717 | 5311 | 11028 | 2805 | 916 | 1932 | 0 | 669 | 3846 | 40 | 0 | 189 | 124 | 467 | 40 | 107 | 83.09
13:00 | 0 | 0 | 130 | 0 | 0 | 0 | 0 | 409 | 0 |  | 0 | 450 | 160 | 13 | 72 | 0 | 335 | 0 | 0 | 15 | 8 | 64 | 16 | 0 | 0 | 0 | 0 | 0 | 0 | 0 | 13 | 19 | 33 | 14 | 8 | 0 | 40 | 0 | 0 | 0 | 8 | 217 | 0 | 0 | 0 |  | 0 | 32 | 16 | 25 | 0 | 0 | 10 | 2 | 0 | 0 | 0 | 0 | 357 | 225 | 36 | 0 | 43 | 47 | 0 | 51 | 0 | 35 | 8 | 0 | 9 | 16 | 15 | 122 | 27 | 0 | 0 | 2 | 43 | 30 | 53 | 41 | 163 | 0 | 52 | 0 | 0 | 0 | 0 | 0 | 10 | 310 | 17 | 0 | 0 | 112 | 0 | 0 | 58 | 0 | 17 | 18 | 12 | 34 | 6 | 367 | 9 | 17 | 17 | 5 | 69 | 17 | 17 | 114 | 28 | 25 | 0 | 17 | 53 | 35 | 17 | 0 | 15 | 31 | 16 | 0 | 0 | 35 | 0 | 340 | 27 | 364 | 0 | 0 | 70 |  | 917 | 0 | 0 | 0 | 0 | 0 | 0 | 0 | 0 | 0 | 0 | 130 | 5 | 0 | 0 | 0 | 0 | 0 | 0 | 0 | 0 | 0 | 0 | 0 | 0 | 0 | 0 | 5 | 0 | 0 | 170 | 0 | 0 | 0 | 0 | 0 | 0 | 0 | 0 | 202 | 0 | 385 | 0 | 0 | 0 | 0 | 35 | 0 | 7 | 0 | 610 | 220 | 0 | 0 | 3 | 46 | 0 | 0 | 0 | 1260 | 32 | 0 | 1173 | 189 | 0 |  | 5783 | 5389 | 11172 | 2718 | 917 | 1933 | 0 | 860 | 3917 | 40 | 0 | 182 | 122 | 456 | 27 | 146 | 83.07
14:00 | 0 | 0 | 130 | 0 | 0 | 0 | 0 | 413 | 0 |  | 0 | 450 | 159 | 10 | 80 | 0 | 300 | 0 | 0 | 18 | 8 | 64 | 25 | 0 | 0 | 0 | 0 | 0 | 0 | 0 | 13 | 19 | 33 | 14 | 8 | 0 | 40 | 0 | 0 | 0 | 8 | 205 | 0 | 0 | 0 |  | 0 | 33 | 16 | 25 | 0 | 0 | 10 | 2 | 0 | 0 | 0 | 0 | 300 | 224 | 36 | 0 | 43 | 47 | 0 | 51 | 0 | 48 | 8 | 0 | 9 | 16 | 15 | 126 | 27 | 0 | 0 | 0 | 43 | 28 | 53 | 47 | 120 | 0 | 60 | 0 | 0 | 0 | 0 | 0 | 10 | 280 | 17 | 0 | 0 | 180 | 0 | 0 | 58 | 0 | 17 | 17 | 12 | 34 | 10 | 367 | 9 | 17 | 17 | 4 | 69 | 17 | 17 | 114 | 28 | 25 | 0 | 17 | 49 | 35 | 17 | 0 | 17 | 28 | 18 | 0 | 0 | 17 | 0 | 300 | 18 | 364 | 0 | 0 | 59 |  | 917 | 0 | 0 | 0 | 0 | 0 | 0 | 0 | 0 | 0 | 0 | 130 | 5 | 0 | 0 | 0 | 0 | 0 | 0 | 0 | 0 | 0 | 0 | 0 | 0 | 0 | 0 | 5 | 0 | 0 | 170 | 0 | 0 | 0 | 0 | 0 | 0 | 0 | 0 | 160 | 0 | 311 | 0 | 0 | 0 | 0 | 27 | 0 | 5 | 0 | 600 | 180 | 0 | 0 | 3 | 37 | 17 | 0 | 0 | 1261 | 31 | 0 | 1159 | 172 | 0 |  | 5642 | 5190 | 10832 | 2581 | 917 | 1751 | 0 | 962 | 3854 | 40 | 0 | 178 | 126 | 405 | 18 | 26.74 | 83.11
15:00 | 0 | 0 | 130 | 0 | 0 | 0 | 0 | 408 | 0 |  | 0 | 450 | 156 | 13 | 82 | 0 | 333 | 0 | 0 | 18 | 8 | 64 | 17 | 0 | 0 | 0 | 0 | 0 | 0 | 0 | 13 | 19 | 33 | 14 | 8 | 0 | 40 | 0 | 0 | 0 | 4 | 185 | 0 | 0 | 0 |  | 0 | 33 | 50 | 25 | 0 | 0 | 10 | 0 | 0 | 0 | 0 | 0 | 305 | 222 | 80 | 0 | 43 | 48 | 0 | 51 | 0 | 47 | 8 | 0 | 9 | 16 | 15 | 120 | 29 | 0 | 0 | 2 | 43 | 30 | 53 | 47 | 163 | 0 | 60 | 0 | 0 | 0 | 0 | 0 | 10 | 310 | 17 | 0 | 0 | 100 | 0 | 0 | 58 | 0 | 17 | 18 | 12 | 34 | 13 | 367 | 9 | 17 | 24 | 3 | 69 | 17 | 17 | 114 | 28 | 25 | 0 | 16 | 41 | 17 | 17 | 0 | 17 | 26 | 18 | 0 | 0 | 17 | 0 | 300 | 31 | 363 | 0 | 0 | 45 |  | 916 | 0 | 0 | 0 | 0 | 0 | 0 | 0 | 0 | 0 | 0 | 130 | 5 | 0 | 0 | 0 | 0 | 0 | 0 | 0 | 0 | 0 | 0 | 0 | 0 | 0 | 0 | 5 | 0 | 0 | 170 | 0 | 0 | 0 | 0 | 0 | 0 | 0 | 0 | 160 | 0 | 350 | 0 | 0 | 0 | 0 | 6 | 0 | 5 | 0 | 620 | 180 | 0 | 0 | 1 | 18 | 35 | 0 | 0 | 1261 | 24 | 0 | 1163 | 137 | 0 |  | 5691 | 5186 | 10877 | 2596 | 916 | 1903 | 0 | 863 | 3877 | 40 | 0 | 211 | 120 | 320 | 31 | 31.515 | 83.04
16:00 | 0 | 0 | 130 | 0 | 0 | 0 | 0 | 413 | 0 |  | 0 | 450 | 153 | 17 | 74 | 0 | 335 | 0 | 0 | 18 | 8 | 32 | 23 | 0 | 0 | 0 | 0 | 0 | 0 | 0 | 13 | 19 | 33 | 14 | 8 | 0 | 40 | 0 | 0 | 0 | 8 | 186 | 0 | 0 | 0 |  | 0 | 32 | 50 | 0 | 0 | 0 | 10 | 0 | 0 | 0 | 0 | 0 | 300 | 222 | 83 | 0 | 43 | 48 | 0 | 43 | 0 | 47 | 8 | 0 | 9 | 16 | 15 | 116 | 33 | 0 | 0 | 1 | 43 | 29 | 53 | 47 | 163 | 0 | 25 | 0 | 0 | 0 | 0 | 0 | 10 | 290 | 17 | 0 | 0 | 52 | 0 | 0 | 57 | 0 | 17 | 9 | 12 | 34 | 12 | 367 | 9 | 17 | 22 | 2 | 68 | 0 | 17 | 114 | 28 | 25 | 100 | 17 | 30 | 17 | 17 | 90 | 17 | 6 | 18 | 0 | 20 | 17 | 0 | 278 | 24 | 363 | 0 | 0 | 15 |  | 917 | 0 | 0 | 0 | 0 | 0 | 0 | 0 | 0 | 0 | 0 | 130 | 4 | 0 | 0 | 0 | 0 | 0 | 0 | 0 | 0 | 0 | 0 | 0 | 0 | 0 | 0 | 5 | 0 | 0 | 170 | 0 | 0 | 0 | 0 | 0 | 0 | 0 | 0 | 160 | 0 | 320 | 0 | 0 | 0 | 0 | 6 | 0 | 3 | 0 | 600 | 180 | 0 | 0 | 3 | 14 | 35 | 0 | 0 | 1262 | 15 | 0 | 1067 | 88 | 0 |  | 5618 | 4979 | 10597 | 2777 | 917 | 1844 | 0 | 775 | 3740 | 40 | 0 | 178 | 116 | 186 | 24 | 69.715 | 83.03
17:00 | 0 | 0 | 130 | 0 | 0 | 0 | 0 | 411 | 0 |  | 0 | 450 | 155 | 0 | 22 | 5 | 335 | 0 | 0 | 0 | 8 | 32 | 0 | 0 | 0 | 0 | 0 | 0 | 0 | 0 | 13 | 19 | 33 | 14 | 8 | 0 | 40 | 0 | 0 | 0 | 0 | 133 | 0 | 0 | 0 |  | 1 | 32 | 46 | 0 | 0 | 0 | 10 | 3 | 0 | 0 | 0 | 0 | 300 | 224 | 83 | 0 | 44 | 48 | 0 | 43 | 0 | 47 | 8 | 0 | 9 | 16 | 15 | 120 | 33 | 0 | 0 | 0 | 43 | 30 | 53 | 48 | 163 | 0 | 40 | 0 | 0 | 0 | 0 | 0 | 10 | 295 | 17 | 0 | 0 | 47 | 0 | 0 | 57 | 0 | 17 | 3 | 12 | 34 | 10 | 366 | 9 | 17 | 26 | 1 | 69 | 0 | 17 | 114 | 28 | 25 | 150 | 17 | 9 | 28 | 17 | 0 | 17 | 6 | 18 | 0 | 70 | 17 | 0 | 275 | 30 | 403 | 0 | 0 | 6 |  | 916 | 0 | 0 | 0 | 0 | 0 | 0 | 0 | 0 | 0 | 0 | 130 | 4 | 0 | 0 | 0 | 0 | 0 | 0 | 0 | 0 | 0 | 0 | 0 | 0 | 0 | 0 | 5 | 0 | 0 | 170 | 0 | 0 | 0 | 0 | 0 | 0 | 0 | 0 | 160 | 0 | 322 | 0 | 0 | 0 | 0 | 6 | 0 | 2 | 0 | 560 | 180 | 0 | 0 | 1 | 4 | 35 | 0 | 0 | 1264 | 6 | 0 | 1061 | 33 | 0 |  | 5504 | 4859 | 10363 | 2750 | 916 | 1857 | 0 | 672 | 3733 | 40 | 0 | 174 | 120 | 71 | 30 | 63.985 | 83.02
18:00 | 0 | 0 | 130 | 0 | 0 | 0 | 0 | 356 | 0 |  | 0 | 450 | 158 | 0 | 17 | 30 | 335 | 0 | 0 | 3 | 8 | 115 | 11 | 0 | 0 | 0 | 0 | 17 | 17 | 0 | 13 | 19 | 33 | 14 | 17 | 0 | 40 | 0 | 0 | 0 | 4 | 199 | 0 | 0 | 0 |  | 6 | 32 | 50 | 8 | 0 | 0 | 10 | 7 | 0 | 0 | 0 | 0 | 300 | 225 | 83 | 0 | 42 | 49 | 0 | 51 | 0 | 48 | 8 | 0 | 9 | 16 | 15 | 130 | 33 | 0 | 0 | 0 | 42 | 30 | 53 | 48 | 130 | 0 | 40 | 0 | 0 | 0 | 0 | 0 | 10 | 290 | 17 | 0 | 0 | 72 | 0 | 0 | 67 | 0 | 17 | 0 | 12 | 34 | 5 | 366 | 9 | 105 | 25 | 0 | 121 | 0 | 17 | 114 | 36 | 25 | 160 | 17 | 0 | 0 | 17 | 0 | 17 | 0 | 31 | 23 | 30 | 17 | 0 | 277 | 38 | 504 | 0 | 0 | 0 |  | 917 | 0 | 0 | 0 | 0 | 0 | 0 | 0 | 0 | 0 | 0 | 124 | 5 | 0 | 0 | 0 | 0 | 0 | 0 | 5 | 0 | 0 | 0 | 0 | 10 | 0 | 0 | 5 | 0 | 0 | 170 | 0 | 0 | 0 | 0 | 0 | 0 | 0 | 0 | 160 | 0 | 280 | 0 | 0 | 0 | 0 | 6 | 0 | 0 | 0 | 590 | 180 | 0 | 0 | 0 | 1 | 70 | 0 | 0 | 996 | 0 | 0 | 1137 | 1 | 0 |  | 5924 | 4657 | 10581 | 2723 | 917 | 1794 | 0 | 986 | 3674 | 40 | 0 | 277 | 130 | 2 | 38 | 47 | 83.01
18:30 | 0 | 0 | 0 | 0 | 0 | 0 | 0 | 0 | 0 |  | 0 | 0 | 0 | 0 | 0 | 0 | 0 | 0 | 0 | 0 | 0 | 0 | 0 | 0 | 0 | 0 | 0 | 0 | 0 | 0 | 0 | 0 | 0 | 0 | 0 | 0 | 0 | 0 | 0 | 0 | 0 | 0 | 0 | 0 | 0 |  | 0 | 0 | 0 | 0 | 0 | 0 | 0 | 0 | 0 | 0 | 0 | 0 | 0 | 0 | 0 | 0 | 0 | 0 | 0 | 0 | 0 | 0 | 0 | 0 | 0 | 0 | 0 | 0 | 0 | 0 | 0 | 0 | 0 | 0 | 0 | 0 | 0 | 0 | 0 | 0 | 0 | 0 | 0 | 0 | 0 | 0 | 0 | 0 | 0 | 0 | 0 | 0 | 0 | 0 | 0 | 0 | 0 | 0 | 0 | 0 | 0 | 0 | 0 | 0 | 0 | 0 | 0 | 0 | 0 | 0 | 0 | 0 | 0 | 0 | 0 | 0 | 0 | 0 | 0 | 0 | 0 | 0 | 0 | 0 | 0 | 0 | 0 | 0 | 0 |  | 0 | 0 | 0 | 0 | 0 | 0 | 0 | 0 | 0 | 0 | 0 | 0 | 0 | 0 | 0 | 0 | 0 | 0 | 0 | 0 | 0 | 0 | 0 | 0 | 0 | 0 | 0 | 0 | 0 | 0 | 0 | 0 | 0 | 0 | 0 | 0 | 0 | 0 | 0 | 0 | 0 | 0 | 0 | 0 | 0 | 0 | 0 | 0 | 0 | 0 | 0 | 0 | 0 | 0 | 0 | 0 | 0 | 0 | 0 | 0 | 0 | 0 | 0 | 0 | 0 |  | 0 | 0 | 0 | 0 | 0 | 0 | 0 | 0 | 0 | 0 | 0 | 0 | 0 | 0 | 0 | 0 | 0
19:00 | 0 | 0 | 150 | 0 | 0 | 0 | 0 | 398 | 0 |  | 0 | 450 | 157 | 0 | 48 | 30 | 335 | 0 | 0 | 18 | 8 | 133 | 13 | 0 | 0 | 0 | 17 | 17 | 17 | 0 | 13 | 19 | 33 | 18 | 17 | 0 | 40 | 0 | 0 | 0 | 17 | 211 | 0 | 0 | 0 |  | 6 | 32 | 51 | 25 | 0 | 0 | 10 | 13 | 0 | 0 | 0 | 0 | 290 | 227 | 120 | 0 | 47 | 49 | 0 | 51 | 0 | 48 | 8 | 0 | 9 | 16 | 15 | 120 | 42 | 0 | 0 | 0 | 42 | 30 | 53 | 48 | 163 | 0 | 62 | 0 | 0 | 0 | 0 | 0 | 10 | 285 | 17 | 0 | 0 | 97 | 0 | 0 | 67 | 0 | 17 | 0 | 12 | 34 | 6 | 365 | 9 | 105 | 26 | 0 | 140 | 0 | 17 | 114 | 37 | 25 | 253 | 17 | 0 | 0 | 17 | 0 | 17 | 0 | 40 | 17 | 70 | 126 | 0 | 285 | 34 | 567 | 0 | 0 | 0 |  | 633 | 0 | 0 | 0 | 0 | 0 | 0 | 0 | 0 | 5 | 0 | 124 | 6 | 16 | 0 | 0 | 0 | 26 | 4 | 92 | 0 | 0 | 39 | 0 | 38 | 0 | 0 | 5 | 0 | 0 | 170 | 0 | 0 | 0 | 0 | 0 | 0 | 0 | 0 | 173 | 0 | 392 | 0 | 0 | 30 | 0 | 6 | 0 | 0 | 55 | 930 | 220 | 0 | 0 | 0 | 0 | 111 | 0 | 0 | 630 | 0 | 0 | 1396 | 0 | 0 |  | 6562 | 5101 | 11663 | 2974 | 633 | 2017 | 0 | 1273 | 3978 | 40 | 0 | 594 | 120 | 0 | 34 | 83 | 82.98
19:30 | 0 | 0 | 150 | 0 | 0 | 0 | 0 | 425 | 0 |  | 0 | 450 | 156 | 0 | 25 | 30 | 335 | 0 | 0 | 0 | 8 | 133 | 0 | 0 | 0 | 0 | 17 | 17 | 17 | 0 | 13 | 19 | 33 | 18 | 17 | 0 | 40 | 0 | 0 | 0 | 17 | 211 | 0 | 0 | 0 |  | 6 | 32 | 51 | 0 | 0 | 0 | 10 | 16 | 0 | 0 | 0 | 0 | 270 | 227 | 120 | 0 | 47 | 49 | 0 | 51 | 0 | 48 | 8 | 0 | 9 | 16 | 17 | 122 | 58 | 0 | 0 | 0 | 42 | 30 | 53 | 48 | 130 | 0 | 64 | 0 | 0 | 0 | 0 | 0 | 10 | 260 | 17 | 0 | 0 | 0 | 0 | 0 | 67 | 0 | 17 | 0 | 12 | 34 | 6 | 304 | 9 | 50 | 17 | 0 | 123 | 0 | 17 | 114 | 46 | 25 | 260 | 17 | 0 | 0 | 17 | 0 | 17 | 0 | 34 | 17 | 60 | 126 | 0 | 296 | 21 | 565 | 0 | 0 | 0 |  | 633 | 0 | 0 | 0 | 0 | 0 | 0 | 0 | 0 | 9 | 0 | 80 | 6 | 32 | 0 | 0 | 0 | 26 | 4 | 92 | 0 | 0 | 50 | 0 | 38 | 0 | 0 | 5 | 0 | 0 | 170 | 0 | 0 | 0 | 0 | 0 | 0 | 0 | 0 | 193 | 0 | 293 | 0 | 0 | 35 | 0 | 6 | 0 | 0 | 32 | 1230 | 220 | 0 | 0 | 0 | 0 | 115 | 0 | 0 | 630 | 0 | 0 | 1409 | 0 | 0 |  | 6213 | 5308 | 11521 | 2913 | 633 | 1862 | 0 | 1021 | 4300 | 40 | 0 | 609 | 122 | 0 | 21 | 75 | 0
20:00 | 0 | 0 | 150 | 0 | 0 | 0 | 0 | 423 | 0 |  | 0 | 450 | 156 | 0 | 17 | 0 | 335 | 0 | 0 | 0 | 8 | 133 | 0 | 0 | 0 | 0 | 35 | 17 | 0 | 0 | 13 | 19 | 33 | 18 | 17 | 0 | 40 | 0 | 0 | 0 | 17 | 208 | 0 | 0 | 0 |  | 6 | 32 | 51 | 0 | 0 | 0 | 10 | 23 | 0 | 0 | 0 | 0 | 275 | 225 | 83 | 0 | 47 | 48 | 0 | 51 | 0 | 48 | 8 | 0 | 9 | 17 | 17 | 128 | 73 | 0 | 0 | 0 | 42 | 30 | 53 | 48 | 130 | 0 | 63 | 0 | 0 | 0 | 0 | 0 | 10 | 278 | 17 | 0 | 0 | 0 | 0 | 0 | 68 | 0 | 17 | 0 | 12 | 34 | 6 | 302 | 9 | 17 | 20 | 0 | 123 | 0 | 17 | 52 | 9 | 25 | 260 | 17 | 0 | 0 | 17 | 0 | 17 | 0 | 39 | 17 | 160 | 126 | 0 | 288 | 23 | 567 | 0 | 0 | 0 |  | 633 | 0 | 0 | 0 | 0 | 0 | 0 | 0 | 0 | 10 | 0 | 80 | 6 | 48 | 0 | 0 | 0 | 0 | 0 | 44 | 0 | 0 | 0 | 0 | 0 | 0 | 0 | 5 | 0 | 0 | 170 | 0 | 0 | 0 | 0 | 0 | 0 | 0 | 0 | 194 | 0 | 353 | 0 | 0 | 0 | 0 | 6 | 0 | 0 | 0 | 1230 | 220 | 0 | 0 | 0 | 0 | 115 | 0 | 0 | 628 | 0 | 0 | 1414 | 0 | 0 |  | 6153 | 5156 | 11309 | 3025 | 633 | 1909 | 0 | 810 | 4297 | 40 | 0 | 444 | 128 | 0 | 23 | 30 | 82.99
21:00 | 0 | 0 | 150 | 0 | 0 | 0 | 0 | 421 | 0 |  | 0 | 450 | 157 | 0 | 0 | 2 | 335 | 0 | 0 | 0 | 8 | 133 | 0 | 0 | 0 | 0 | 0 | 0 | 0 | 0 | 13 | 19 | 33 | 18 | 17 | 0 | 40 | 0 | 0 | 0 | 17 | 207 | 0 | 0 | 0 |  | 6 | 32 | 51 | 0 | 0 | 6 | 10 | 28 | 0 | 0 | 0 | 0 | 270 | 227 | 83 | 0 | 47 | 52 | 0 | 51 | 0 | 49 | 8 | 0 | 8 | 17 | 17 | 124 | 73 | 0 | 0 | 0 | 42 | 30 | 53 | 44 | 130 | 0 | 64 | 0 | 0 | 0 | 0 | 0 | 10 | 300 | 17 | 0 | 0 | 0 | 0 | 0 | 68 | 0 | 17 | 0 | 12 | 34 | 6 | 306 | 9 | 17 | 22 | 0 | 51 | 0 | 17 | 52 | 9 | 25 | 260 | 18 | 0 | 0 | 17 | 0 | 17 | 0 | 36 | 0 | 185 | 108 | 0 | 272 | 27 | 575 | 0 | 0 | 0 |  | 634 | 0 | 0 | 0 | 0 | 0 | 0 | 0 | 0 | 10 | 0 | 72 | 7 | 48 | 0 | 0 | 0 | 0 | 0 | 44 | 0 | 0 | 0 | 0 | 0 | 0 | 0 | 5 | 0 | 0 | 170 | 0 | 0 | 0 | 0 | 0 | 0 | 0 | 0 | 195 | 0 | 320 | 0 | 0 | 0 | 0 | 6 | 0 | 0 | 0 | 1244 | 220 | 0 | 0 | 0 | 0 | 55 | 0 | 0 | 631 | 0 | 0 | 1359 | 0 | 0 |  | 6029 | 5020 | 11049 | 3041 | 634 | 1905 | 0 | 600 | 4251 | 40 | 0 | 427 | 124 | 0 | 27 | 20 | 82.98
22:00 | 0 | 0 | 150 | 0 | 0 | 0 | 0 | 425 | 0 |  | 0 | 450 | 156 | 0 | 0 | 15 | 335 | 0 | 0 | 0 | 8 | 48 | 0 | 0 | 0 | 0 | 0 | 0 | 0 | 0 | 17 | 20 | 33 | 18 | 17 | 0 | 35 | 0 | 0 | 0 | 17 | 210 | 0 | 0 | 0 |  | 6 | 32 | 18 | 0 | 0 | 6 | 10 | 32 | 0 | 0 | 0 | 0 | 270 | 222 | 8 | 0 | 47 | 53 | 0 | 51 | 0 | 0 | 8 | 0 | 8 | 17 | 17 | 122 | 73 | 0 | 0 | 0 | 42 | 30 | 53 | 48 | 130 | 0 | 64 | 0 | 0 | 0 | 0 | 0 | 10 | 280 | 17 | 0 | 0 | 0 | 0 | 0 | 9 | 0 | 17 | 0 | 12 | 34 | 6 | 306 | 9 | 0 | 32 | 0 | 16 | 0 | 17 | 52 | 9 | 25 | 260 | 0 | 0 | 0 | 17 | 0 | 17 | 0 | 20 | 0 | 280 | 17 | 0 | 272 | 23 | 575 | 0 | 0 | 0 |  | 918 | 0 | 0 | 0 | 0 | 0 | 0 | 0 | 0 | 0 | 0 | 72 | 7 | 0 | 0 | 0 | 0 | 0 | 0 | 0 | 0 | 0 | 0 | 0 | 0 | 0 | 0 | 5 | 0 | 0 | 170 | 0 | 0 | 0 | 0 | 0 | 0 | 0 | 0 | 193 | 0 | 303 | 0 | 0 | 0 | 0 | 0 | 0 | 0 | 0 | 1160 | 220 | 0 | 0 | 0 | 0 | 0 | 0 | 0 | 632 | 0 | 0 | 1316 | 0 | 0 |  | 5653 | 4996 | 10649 | 3141 | 918 | 1801 | 0 | 369 | 4125 | 35 | 0 | 115 | 122 | 0 | 23 | 25 | 82.97
23:00 | 0 | 0 | 150 | 0 | 0 | 0 | 0 | 385 | 0 |  | 0 | 390 | 156 | 0 | 0 | 0 | 300 | 0 | 0 | 0 | 0 | 48 | 0 | 0 | 0 | 0 | 0 | 0 | 0 | 0 | 17 | 20 | 33 | 18 | 0 | 0 | 35 | 0 | 0 | 0 | 8 | 210 | 0 | 0 | 0 |  | 6 | 32 | 4 | 0 | 0 | 6 | 10 | 38 | 0 | 0 | 0 | 0 | 270 | 215 | 8 | 0 | 47 | 49 | 0 | 51 | 0 | 0 | 8 | 0 | 8 | 17 | 17 | 116 | 73 | 0 | 0 | 0 | 42 | 30 | 53 | 45 | 130 | 0 | 64 | 0 | 0 | 0 | 0 | 0 | 10 | 275 | 17 | 0 | 0 | 0 | 0 | 0 | 5 | 0 | 17 | 0 | 12 | 34 | 0 | 305 | 0 | 0 | 34 | 0 | 16 | 0 | 17 | 52 | 9 | 25 | 260 | 0 | 0 | 0 | 17 | 0 | 0 | 0 | 0 | 0 | 260 | 17 | 0 | 272 | 39 | 575 | 0 | 0 | 0 |  | 919 | 0 | 0 | 0 | 0 | 0 | 0 | 0 | 0 | 0 | 0 | 80 | 7 | 0 | 0 | 0 | 0 | 0 | 0 | 0 | 0 | 0 | 0 | 0 | 0 | 0 | 0 | 5 | 0 | 0 | 170 | 0 | 0 | 0 | 0 | 0 | 0 | 0 | 0 | 150 | 0 | 339 | 0 | 0 | 0 | 0 | 0 | 0 | 0 | 0 | 1040 | 220 | 0 | 0 | 0 | 0 | 0 | 0 | 0 | 629 | 0 | 0 | 1207 | 0 | 0 |  | 5377 | 4766 | 10143 | 3003 | 919 | 1771 | 0 | 266 | 3893 | 35 | 0 | 101 | 116 | 0 | 39 | 0 | 82.96
24:00 | 0 | 0 | 150 | 0 | 0 | 0 | 0 | 382 | 0 |  | 0 | 380 | 155 | 0 | 0 | 0 | 300 | 0 | 0 | 0 | 0 | 32 | 0 | 0 | 0 | 0 | 0 | 0 | 0 | 0 | 17 | 20 | 33 | 19 | 0 | 0 | 35 | 0 | 0 | 0 | 0 | 211 | 0 | 0 | 0 |  | 6 | 32 | 0 | 0 | 0 | 6 | 10 | 39 | 0 | 0 | 0 | 0 | 270 | 208 | 8 | 0 | 47 | 50 | 0 | 51 | 0 | 0 | 8 | 0 | 10 | 17 | 17 | 110 | 73 | 0 | 0 | 0 | 42 | 30 | 53 | 0 | 130 | 0 | 65 | 0 | 0 | 0 | 0 | 0 | 10 | 290 | 17 | 0 | 0 | 0 | 0 | 0 | 0 | 0 | 17 | 0 | 12 | 34 | 0 | 305 | 0 | 0 | 0 | 0 | 16 | 0 | 0 | 34 | 9 | 25 | 260 | 0 | 0 | 0 | 17 | 0 | 0 | 0 | 0 | 0 | 240 | 17 | 0 | 272 | 32 | 575 | 0 | 0 | 0 |  | 918 | 0 | 0 | 0 | 0 | 0 | 0 | 0 | 0 | 0 | 0 | 80 | 7 | 0 | 0 | 0 | 0 | 0 | 0 | 0 | 0 | 0 | 0 | 0 | 0 | 0 | 0 | 5 | 0 | 0 | 170 | 0 | 0 | 0 | 0 | 0 | 0 | 0 | 0 | 150 | 0 | 311 | 0 | 0 | 0 | 0 | 0 | 0 | 0 | 0 | 1020 | 220 | 0 | 0 | 0 | 0 | 0 | 0 | 0 | 632 | 0 | 0 | 1116 | 0 | 0 |  | 5198 | 4629 | 9827 | 2978 | 918 | 1704 | 0 | 184 | 3785 | 35 | 0 | 81 | 110 | 0 | 32 | 0 | 83.95
KWH | 0 | 0 | 3471656 | 0 | 0 | 0 | 0 | 9673200 | 0 |  | 0 | 9914500 | 3621120 | 54720 | 481339 | 125802 | 7668831 | 0 | 0 | 95126 | 129024 | 1154880 | 95168 | 0 | 0 | 0 | 38880 | 40264 | 39099 | 0 | 387000 | 484560 | 795720 | 412400 | 169440 | 0 | 906000 | 0 | 0 | 0 | 171887 | 4885218 | 0 | 0 | 0 |  | 44880 | 549635 | 482997 | 148680 | 0 | 28800 | 234336 | 493920 | 0 | 0 | 0 | 0 | 7042000 | 5199000 | 702545 | 0 | 1062864 | 1155360 | 0 | 1124534 | 0 | 579712 | 146160 | 0 | 204300 | 514700 | 362510 | 2787840 | 1185600 | 0 | 0 | 15500 | 1006000 | 692640 | 802200 | 563040 | 3456900 | 0 | 1160928 | 0 | 0 | 0 | 0 | 0 | 243360 | 7135000 | 398112 | 0 | 0 | 797891 | 0 | 0 | 900000 | 0 | 345888 | 142965 | 224640 | 704160 | 120436 | 8568000 | 156000 | 427200 | 385563 | 34199 | 1068873 | 127595 | 252581 | 1516200 | 357840 | 438720 | 4360300 | 261120 | 373030 | 194400 | 292309 | 155745 | 186120 | 213625 | 275520 | 66600 | 4889000 | 1018691 | 0 | 6758181 | 761280 | 10901818 | 0 | 0 | 477145 |  | 19352727 | 0 | 0 | 0 | 0 | 0 | 0 | 0 | 0 | 22272 | 0 | 2445000 | 135328 | 117888 | 0 | 0 | 0 | 34671 | 9099 | 176912 | 0 | 0 | 36492 | 0 | 42789 | 0 | 0 | 131868 | 0 | 0 | 4113000 | 0 | 0 | 0 | 0 | 0 | 0 | 0 | 0 | 4394209 | 0 | 8453963 | 0 | 0 | 168960 | 0 | 283132 | 0 | 43224 | 61728 | 19620300 | 5070245 | 0 | 0 | 38700 | 397440 | 515328 | 0 | 0 | 22669086 | 245002 | 0 | 26037856 | 1356380 | 0 |  | 132093522 | 115973599 | 248067121 | 71785697 | 19352727 | 42872015 | 0 | 12055961 | 90100241 | 906000 | 0 | 4108150 | 2787840 | 3337210 | 761280 | 0
Fuel Cost | 0 | 0 | 14893404.24 | 0 | 0 | 0 | 0 | 27858816 | 0 |  | 0 | 31528110 | 12384230.4 | 1081267.2 | 9001039.3 | 2216631.24 | 23389934.55 | 0 | 0 | 1879689.76 | 2315980.8 | 22427769.6 | 1774883.2 | 0 | 0 | 0 | 709948.8 | 634560.64 | 715120.71 | 0 | 290250 | 0 | 0 | 0 | 3034670.4 | 0 | 0 | 0 | 0 | 0 | 3255539.78 | 15583845.42 | 0 | 0 | 0 |  | 789439.2 | 9679072.35 | 8650476.27 | 2833840.8 | 0 | 474048 | 871729.92 | 0 | 0 | 0 | 0 | 0 | 21548520 | 17260680 | 2353525.75 | 0 | 3581851.68 | 5060476.8 | 0 | 4509381.34 | 0 | 10382641.92 | 2639649.6 | 0 | 153225 | 1914684 | 271882.5 | 18288230.4 | 3687216 | 0 | 0 | 0 | 3923400 | 2583547.2 | 3650010 | 2561832 | 11822598 | 0 | 6443150.4 | 0 | 0 | 0 | 0 | 0 | 973440 | 22047150 | 298584 | 0 | 0 | 16276976.4 | 0 | 0 | 17289000 | 0 | 6091087.68 | 0 | 4000838.4 | 12217176 | 1996828.88 | 22705200 | 2973360 | 8014272 | 6917000.22 | 0 | 17476073.55 | 2480446.8 | 4531303.14 | 28974582 | 6945674.4 | 7813603.2 | 11598398 | 4457318.4 | 0 | 3555576 | 4904945.02 | 582486.3 | 3325964.4 | 0 | 4964870.4 | 1128204 | 14520330 | 14343169.28 | 0 | 47104521.57 | 0 | 64320726.2 | 0 | 0 | 0 |  | 54381162.87 | 0 | 0 | 0 | 0 | 0 | 0 | 0 | 0 | 418936.32 | 0 | 7726200 | 641454.72 | 2032389.12 | 0 | 0 | 0 | 620957.61 | 166966.65 | 2973890.72 | 0 | 0 | 653571.72 | 0 | 766350.99 | 0 | 0 | 99824.076 | 0 | 0 | 34713720 | 0 | 0 | 0 | 0 | 0 | 0 | 0 | 0 | 14632715.97 | 0 | 24685571.96 | 0 | 0 | 3348787.2 | 0 | 5639989.44 | 0 | 0 | 1224683.52 | 127139544 | 15768461.95 | 0 | 0 | 0 | 0 | 8940940.8 | 0 | 0 | 165484327.8 | 0 | 0 | 172110228.16 | 0 | 0 |  | 685739907.41 | 644170675.596 | 1329910583.006 | 216419875.256 | 54381162.87 | 137986242.92 | 0 | 220878200.4 | 610873067.73 | 0 | 0 | 71083803.43 | 18288230.4 | 0 | 0 | 0
Yesterday Day Peak | 0 | 0 | 150 | 0 | 0 | 0 | 0 | 364 | 0 |  | 0 | 450 | 134 | 0 | 32 | 0 | 270 | 0 | 0 | 0 | 8 | 64 | 0 | 0 | 0 | 0 | 0 | 0 | 0 | 0 | 13 | 19 | 33 | 14 | 8 | 0 | 40 | 0 | 0 | 0 | 8 | 217 | 0 | 0 | 0 |  | 0 | 32 | 17 | 12 | 0 | 0 | 10 | 2 | 0 | 0 | 0 | 0 | 270 | 221 | 8 | 0 | 44 | 47 | 0 | 51 | 0 | 41 | 8 | 0 | 9 | 25 | 15 | 120 | 28 | 0 | 0 | 2 | 43 | 30 | 53 | 10 | 120 | 0 | 20 | 0 | 0 | 0 | 0 | 0 | 10 | 300 | 17 | 0 | 0 | 30 | 0 | 0 | 58 | 0 | 17 | 18 | 12 | 34 | 6 | 367 | 9 | 17 | 17 | 5 | 68 | 17 | 17 | 70 | 28 | 25 | 280 | 17 | 50 | 17 | 17 | 90 | 0 | 32 | 0 | 0 | 250 | 125 | 0 | 270 | 41 | 363 | 0 | 0 | 66 |  | 911 | 0 | 0 | 0 | 0 | 0 | 0 | 0 | 0 | 0 | 0 | 80 | 4 | 0 | 0 | 0 | 0 | 0 | 0 | 0 | 0 | 0 | 0 | 0 | 0 | 0 | 0 | 8 | 0 | 0 | 170 | 0 | 0 | 0 | 0 | 0 | 0 | 0 | 0 | 130 | 0 | 317 | 0 | 0 | 35 | 0 | 35 | 0 | 6 | 0 | 660 | 180 | 0 | 0 | 5 | 84 | 0 | 0 | 0 | 1260 | 34 | 0 | 1116 | 180 | 0 |  | 11037 | DayPeak
Yesterday Evening Peak | 0 | 0 | 150 | 0 | 0 | 0 | 0 | 398 | 0 |  | 0 | 450 | 157 | 0 | 48 | 30 | 335 | 0 | 0 | 18 | 8 | 133 | 13 | 0 | 0 | 0 | 17 | 17 | 17 | 0 | 13 | 19 | 33 | 18 | 17 | 0 | 40 | 0 | 0 | 0 | 17 | 211 | 0 | 0 | 0 | 0 | 6 | 32 | 51 | 25 | 0 | 0 | 10 | 13 | 0 | 0 | 0 | 0 | 290 | 227 | 120 | 0 | 47 | 49 | 0 | 51 | 0 | 48 | 8 | 0 | 9 | 16 | 15 | 120 | 42 | 0 | 0 | 0 | 42 | 30 | 53 | 48 | 163 | 0 | 62 | 0 | 0 | 0 | 0 | 0 | 10 | 285 | 17 | 0 | 0 | 97 | 0 | 0 | 67 | 0 | 17 | 0 | 12 | 34 | 6 | 365 | 9 | 105 | 26 | 0 | 140 | 0 | 17 | 114 | 37 | 25 | 253 | 17 | 0 | 0 | 17 | 0 | 17 | 0 | 40 | 17 | 70 | 126 | 0 | 285 | 34 | 567 | 0 | 0 | 0 |  | 633 | 0 | 0 | 0 | 0 | 0 | 0 | 0 | 0 | 5 | 0 | 124 | 6 | 16 | 0 | 0 | 0 | 26 | 4 | 92 | 0 | 0 | 39 | 0 | 38 | 0 | 0 | 5 | 0 | 0 | 170 | 0 | 0 | 0 | 0 | 0 | 0 | 0 | 0 | 173 | 0 | 392 | 0 | 0 | 30 | 0 | 6 | 0 | 0 | 55 | 930 | 220 | 0 | 0 | 0 | 0 | 111 | 0 | 0 | 630 | 0 | 0 | 1396 | 0 | 0 |  | 11663 | EvPeak
Forecast for Evening | 0 | 0 | 170 | 0 | 0 | 0 | 0 | 412 | 0 |  | 0 | 450 | 155 | 17 | 85 | 30 | 335 | 0 | 0 | 18 | 8 | 133 | 24 | 0 | 0 | 0 | 17 | 17 | 17 | 0 | 18 | 21 | 33 | 28 | 17 | 0 | 40 | 0 | 0 | 0 | 17 | 220 | 0 | 0 | 0 |  | 6 | 64 | 51 | 25 | 0 | 20 | 10 | 25 | 0 | 0 | 0 | 0 | 310 | 225 | 8 | 0 | 44 | 50 | 0 | 51 | 0 | 50 | 8 | 0 | 9 | 33 | 17 | 141 | 70 | 0 | 0 | 0 | 42 | 30 | 53 | 48 | 163 | 0 | 65 | 0 | 0 | 0 | 0 | 0 | 10 | 300 | 17 | 0 | 0 | 130 | 0 | 0 | 68 | 0 | 35 | 0 | 25 | 35 | 6 | 365 | 9 | 100 | 17 | 0 | 121 | 17 | 15 | 114 | 78 | 25 | 200 | 17 | 0 | 35 | 17 | 0 | 17 | 0 | 36 | 17 | 300 | 127 | 0 | 470 | 40 | 730 | 0 | 0 |  |  | 649 | 0 | 0 | 0 | 0 | 0 | 0 | 0 | 50 | 70 | 0 | 140 | 7 | 48 | 0 | 0 | 0 | 25 | 21 | 90 | 28 | 42 | 50 | 0 | 38 | 0 | 0 | 8 | 0 | 0 | 170 | 0 | 0 | 0 | 0 | 0 | 0 | 0 | 0 | 200 | 0 | 414 | 94 | 0 | 35 | 0 | 35 | 0 | 0 | 55 | 1200 | 220 | 0 | 35 | 0 | 0 | 111 | 0 | 0 | 630 | 0 | 0 | 1400 | 0 | 0 |  | 8857 | 5363 | 14220 | 3856 | 902 | 2102 | 0 | 2991 | 3387 | 201 | 0 | 631 | 150 | 0 | 0 | 0 | 107.24
Forecast for Day | 0 | 0 | 170 | 0 | 0 | 0 | 0 | 412 | 0 | 0 | 0 | 450 | 155 | 17 | 85 | 15 | 335 | 0 | 0 | 8 | 8 | 64 | 24 | 0 | 0 | 0 | 0 | 0 | 0 | 0 | 18 | 21 | 33 | 28 | 8 | 0 | 40 | 0 | 0 | 0 | 8 | 220 |  | 0 | 0 | 0 | 0 | 40 | 34 | 25 | 0 | 6 | 10 | 10 | 0 | 0 | 0 | 0 | 310 | 225 | 8 | 0 | 44 | 50 | 0 | 51 | 0 | 0 | 8 | 0 | 9 | 33 | 15 | 128 | 65 | 0 | 0 | 1.6 | 42 | 30 | 53 | 48 | 163 | 0 | 65 | 0 | 0 | 0 | 0 | 0 | 10 | 290 | 17 | 0 | 0 | 95 | 0 | 0 | 59 | 0 | 17 | 20 | 25 | 35 | 6 | 365 | 9 | 17 | 17 | 5 | 65 | 0 | 15 | 100 | 28 | 25 | 200 | 17 | 50 | 17 | 17 | 0 | 17 | 35 | 0 | 0 | 300 | 35 | 0 | 470 | 40 | 730 | 0 | 0 | 25 |  | 937 | 0 | 0 | 0 | 0 | 0 | 0 | 0 | 0 | 0 | 0 | 140 | 7 | 48 | 0 | 0 | 0 | 25 | 0 | 50 | 28 | 42 | 40 | 0 | 16 | 0 | 0 | 8 | 0 | 0 | 170 | 0 | 0 | 0 | 0 | 0 | 0 | 0 | 0 | 200 | 0 | 414 | 35 | 0 | 0 | 0 | 40 | 0 | 8 | 0 | 1200 | 220 |  | 17 | 6 | 100 | 35 | 0 |  | 630 | 30 | 0 | 1400 | 130 | 0 |  |  |  |  | gas | hvdc | hsd | coal | hfo | tripura | solar | wind | hydro
Generation at 08:00(Today) | 0 | 0 | 150 | 0 | 0 | 0 | 0 | 428 | 0 | 0 | 0 | 400 | 155 | 0 | 0 | 0 | 335 | 0 | 0 | 0 | 0 | 16 | 0 | 0 | 0 | 0 | 0 | 0 | 0 | 0 | 16 | 20 | 0 | 20 | 8 | 0 | 35 | 0 | 0 | 0 | 0 | 209 | 0 | 0 | 0 | 0 | 0 | 0 | 0 | 0 | 0 | 0 | 10 | 10 | 0 | 0 | 0 | 0 | 275 | 151 | 8 | 0 | 44 | 5 | 0 | 51 | 0 | 0 | 0 | 0 | 10 | 17 | 15 | 98 | 70 | 0 | 0 | 1 | 42 | 30 | 0 | 0 | 163 | 0 | 40 | 0 | 0 | 120 | 0 | 0 | 0 | 310 | 17 | 0 | 0 | 0 | 0 | 0 | 56 | 0 | 17 | 8 | 0 | 0 | 0 | 365 | 9 | 4 | 0 | 2 | 0 | 0 | 0 | 70 | 23 | 0 | 200 | 12 | 20 | 0 | 0 | 0 | 0 | 12 | 0 | 0 | 285 | 0 | 0 | 288 | 30 | 575 | 0 | 0 | 25 | 0 | 635 | 0 | 0 | 0 | 0 | 0 | 0 | 0 | 0 | 0 | 0 | 80 | 4 | 0 | 0 | 0 | 0 | 0 | 0 | 0 | 0 | 0 | 0 | 0 | 0 | 0 | 0 | 8 | 0 | 0 | 170 | 0 | 0 | 0 | 0 | 0 | 0 | 0 | 0 | 150 | 0 | 397 | 0 | 0 | 0 | 0 | 0 | 0 | 1 | 0 | 760 | 180 | 0 | 0 | 2 | 30 | 0 | 0 | 0 | 510 | 11 | 0 | 838 | 64 | 0 | 0 |  |  |  | 114657712 | 19352727 | 0 | 90100241 | 16164111 | 2787840 | 3337210 | 761280 | 906000 |  |  | 248067121
[8 empty] | 299430 | [13 empty] | 299565 | [26 empty] | 399366 | 399587 | [7 empty] | 299667 | 299280 | 299277 | [14 empty] | 299772 | [10 empty] | 299755 | [9 empty] | 299472 |  |  | 299523 |  | 299563 |  | 399588 | 399244 | 299281 | 299229 | 299524 | 299566 | 399747 |  | 399277 |  | 399575 | 399337 | 399467 | 399589 | 299230 | 299765 | [6 empty] | 399245 |  | 299282 | 399274 |  | 399223 |  | 399630 | 299864 | [12 empty] | 599468 |  |  |  | 230 | [25 empty] | 499700 |  | 499696 | 599787 |  | 499268 | 599634 | 43212 |  |  | 499270 | 599730 |  |  | 599864 | [5 empty] | 599726 | [9 empty] | 114.6577 | 19.3527 | 0 | 90.1002 | 16.1641 | 2.7878 | 3.3372 | 0.76128 | 0.906
| Minimum Generation |  | 8254 | 5:00
| Highest Generation |  | 11663 | 19:00 | [129 empty] | 0 | [71 empty] | 248.0671
| Day Peak Generation |  | 11037 | 11:00
| Evening Peak Generation |  | 11663 | 19:00 | [201 empty] | 202699852
| HVDC Max Flow |  | 919 | 23:00 | [201 empty] | 202.6999
| HVDC EvPeak Flow |  | 633 | 19:00
| Load factor L.F |  | 88.62% | [167 empty] | 1275.5

## P1
P |  |  |  | POWER GRID COMPANY OF BANGLADESH LTD.
NATIONAL LOAD DESPATCH CENTER
DAILY REPORT
[7 empty] | Reporting Date : | 2024-03-08
Till now the maximum generation is : - |  |  |  | 15648 | 21:00 | Hrs on | 2023-04-19
The Summary of Yesterday's |  |  | 2024-03-07 | Generation & Demand |  | Today's Actual Min Gen. & Probable Gen. & Demand
Day Peak Generation : |  |  | 11037 | MW Hour : | 11:00 | Min. Gen. at | 5:00 | 8246
Evening Peak Generation : |  |  | 11663 | MW Hour : | 19:00 | Available Max Generation : |  | 13258
E.P. Demand (at gen end) : |  |  | 11750 | MW Hour : | 19:00 | Max Demand (Evening) : |  | 11000
Maximum Generation : |  |  | 11663 | MW Hour : | 19:00 | Reserve(Generation end) |  | 2258
Total Gen. (MKWH) : |  |  | 248.0671 | System Load Factor : | 88.62% | Load Shed : |  | 0
EXPORT / IMPORT THROUGH EAST-WEST INTERCONNECTOR
Export from East grid to West grid :- Maximum |  |  |  | 700 | MW at | 8:00 | Energy
Import from West grid to East grid :- Maximum |  |  |  | - | MW at | - | Energy | -
|  | Water Level of Kaptai Lake at 6:00 A M on |  | 2024-03-08
Actual : |  | 82.89 | Ft.(MSL) , | Rule curve : | 91.88 | Ft.( MSL )
Gas Consumed : |  | Total = | 872.63 | MMCFD. | Oil Consumed (PDB) :
HSD :
FO :
Cost of the Consumed Fuel (PDB+Pvt) : |  |  | Gas : | 354406118.176
: |  |  | Coal : | 610873067.73 | Oil : | 291962003.83 | Total : | 1257241189.736
Load Shedding & Other Information
Area |  | Yesterday |  |  |  | Today
|  |  |  | Estimated Demand (S/S end) |  | Estimated Shedding (S/S end) |  | Rates of Shedding
|  | MW |  | MW |  |  | MW | (On Estimated Demand)
Dhaka |  | 0 | 0:00 | 4049.3685 |  |  | 0 | 0%
Chittagong Area |  | 0 | 0:00 | 1109.504 |  |  | 0 | 0%
Khulna Area |  | 0 | 0:00 | 1553.2499 |  |  | 0 | 0%
Rajshahi Area |  | 0 | 0:00 | 1349.182 |  |  | 0 | 0%
Cumilla Area |  | 0 | 0:00 | 1110.5832 |  |  | 0 | 0%
Mymensingh Area |  | 83 | 1992:00 | 825.5327 |  |  | 0 | 0%
Sylhet Area |  | 0 | 0:00 | 463.2298 |  |  | 0 | 0%
Barisal Area |  | 0 | 0:00 | 385.5962 |  |  | 0 | 0%
Rangpur Area |  | 0 | 0:00 | 754.1689 |  |  | 0 | 0%
Total |  | 83 |  | 11600.4152 |  |  | 0
Information of the Generating Units under shut down.
|  | Planned Shut- Down |  |  | Forced Shut- Down
1) Barapukuria ST: Unit- 1,2
2) Ghorasal-3,5,7
3) Shajibazar 330 MW
4) Baghabari-71,100 MW
5) Raozan unit-2
6) Siddhirganj 210 MW .
7) Ashuganj North
Outage | Restore | Additional Information of Machines, lines, Interruption / Forced Load shed etc. | [5 empty] | Remark
Time | Time
08:22 |  | Ashuganj-Shahjibazar 132kV Ckt-1 Scheduled S/D from Ashuganj 230/132/33kV end.
08:30 |  | Matarbari U-2 tripped due to reheater inlet temp. low.
08:39 | 16:50 | Ashuganj-Shahjibazar 132kV Ckt-1 Scheduled S/D from Shahjibazar 132/33kV end Due to Annual Maintenance
09:06 | 16:37 | Haripur-Madanganj 132kV Ckt-1 Scheduled S/D from Madanganj 132/33kV end. and from Haripur 230/132kV end Due to Dead
Line Checking
09:40 | 09:54 | Mirzapur 132/33kV S/S Transformer-02(E07) LT Tripped showing 86.1 trip relay OPTD 86.2 trip relay OPTD 87T |  |  |  |  | 40.0MW load interrup.
General Trip relay. Non directional over current. relays Due to Non directional over current.
09:46 | 10:38 | Mirzapur 132/33kV S/S Transformer-01(E05) LT Scheduled S/D Due to Shutdown taken by 400 kV GNDP project. |  |  |  |  | 40.0MW load interrup.
09:46 | 09:51 | Mirzapur 132/33kV S/S Transformer-02(E07) HT Tripped showing 86.1 trip relay OPTD 86.2 trip relay OPTD 87T |  |  |  |  | 40.0MW load interrup.
General Trip relay. Non directional over current. relays Due to Non directional over current.
09:49 | 10:37 | Mirzapur 132/33kV S/S Transformer-01(E05) HT Scheduled S/D Due to 400kV GND Project |  |  |  |  | 40.0MW load interrup.
10:11 | 14:30 | Mirzapur 132/33kV S/S Transformer-02(E07) HT Tripped showing 86.1 trip relay OPTD 86.2 trip relay OPTD 87T |  |  |  |  | 32.0MW load interrup.
General Trip relay. Non directional over current. relays Due to Non directional over current.
10:16 | 16:54 | Sylhet (South) S/S Sylhet (S)-Biyanibazar 132KV Ckt-2 Project Work S/D Due to SAS Witness work
10:27 |  | Shahjibazar 100 MW GTPP Syncronized
10:42 | 10:51 | Mirzapur 132/33kV S/S Transformer-01(E05) HT Tripped showing 86.1 trip relay OPTD 86.2 trip relay OPTD 87T |  |  |  |  | 5.0 MW load interrup.
relay general trip relays Due to PBS 33 kV Korni feeder fault (Earth fall over current).
10:42 | 10:51 | Mirzapur 132/33kV S/S Transformer-01(E05) HT Tripped showing 86.1 trip relay OPTD 86.2 trip relay OPTD 87T |  |  |  |  | 5.0 MW load interrup.
relay general trip relays Due to PBS 33 kV Korni feeder fault (Earth fall over current).
10:42 | 10:51 | Mirzapur 132/33kV S/S Transformer-01(E05) HT Tripped showing 86.1 trip relay OPTD 86.2 trip relay OPTD 87T |  |  |  |  | 5.0 MW load interrup.
relay general trip relays Due to PBS 33 kV Korni feeder fault (Earth fall over current).
11:00 |  | Day peak generation is 11037MW
11:30 |  | Shahjibazar 100 MW GTPP Shutdown
11:51 |  | Ashuganj 420 MW CCPP(East) Tripped with remarks:- Plant
12:25 |  | Bibiyana South 400 MW Tripped with remarks:- gt
12:46 | 21:35 | Cumilla(N)-Daudkandi 132 kV Ckt-2 Forced S/D from Daudkandi 132/33kV end Due to order by NLDC
13:10 | 14:51 | Kishoreganj-Mymensingh 132kV Ckt-1 Scheduled S/D from Mymensingh 132/33kV end Due to Emergency bamboo cutting and
from Kishoreganj 132/33kVend.
14:46 | 15:39 | Mirzapur 132/33kV S/S Transformer-01(E05) HT Scheduled S/D Due to 400 kV GND project. |  |  |  |  | 50.0 MW load interrup.
14:48 | 21:34 | Cumilla(N)-Daudkandi 132 kV Ckt-1 Forced S/D from Daudkandi 132/33kV end Due to order by NLDC
| 14:51 | Kishoreganj-Mymensingh 132kV Ckt-1 is restored.
15:13 | 16:40 | Siddhirganj 132/33kV S/S 120MW EGCB GT1 Forced S/D Due to Oil Leakage Checking EGCB end.
15:20 |  | Shahjibazar 100 MW GTPP Syncronized
15:27 |  | Bibiyana South 400 MW Syncronized with remarks:- GT
15:29 |  | Haripur 230/132kV S/S Auto TR-1 HT Scheduled S/D Due to Transformer Oil Centrifuging.
15:29 |  | Haripur 230/132kV S/S Auto TR-1 LT Scheduled S/D Due to Transformer Oil Centrifuging.
15:37 |  | Ashuganj 420 MW CCPP(East) Syncronized with remarks:- GT
| 16:35 | Kodda(300MW)-Tongi 230kV Ckt-1 is restored.
16:57 |  | Shahjibazar 100 MW GTPP Shutdown
18:31 |  | Rampal 1320 MW (BIFPCL) Shutdown with remarks:- U1
18:32 |  | Rampal 1320 MW (BIFPCL) Syncronized with remarks:- unit-2
18:52 |  | Ashuganj 420 MW CCPP(East) Syncronized with remarks:- ST
19:00 |  | Evening Peak Gen. 11663 MW.
00:25 |  | Sylhet 225 MW CCPP Syncronized with remarks:- manual update (GT)
05:00 |  | Minimum Generation = 8,246MW
05:47 |  | Ashuganj CCPP 225 MW ST was shutdown.
05:55 |  | Naogaon-Niyamatpur 132kV Ckt-1 Scheduled S/D from Naogaon 132/33kV end Due to Maintanence work of Niamotpur s/s.
05:59 |  | Niamatpur 132/33kV S/S Main Bus Project Work S/D Due to 132 kV Main Bus with conductor connection and high voltage |  |  |  |  | 80.0 MW load interrup.
To do some side work (installation of Jack bus).
05:59 |  | Niamatpur 132/33kV S/S 132 kV Rahanpur Ckt-2 Project Work S/D Due to conductor connection with 132 kV Main Bus and |  |  |  |  | 40.0 MW load interrup.
To do some work (installation of Jack bus) on high voltage side.
05:59 |  | Niamatpur 132/33kV S/S 132kV Rahanpur Ckt-1 Project Work S/D Due to conductor connection with 132 kV Main Bus and |  |  |  |  | 40.0 MW load interrup.
To do some work (installation of Jack bus) on high voltage side.
07:05 |  | Ghorasal- Ishwardi 230 kV Ckt-2 Scheduled S/D from Ghorashal 230kV end Due to Disc cleaning by Dhamrai end and
IDRNPP project work. and from Ishurdi 230/132kV end Due to Order by NLDC
07:21 |  | Cumilla(S)-Kachua 132 kV Ckt-1 Project Work S/D from Kachua 132/33kV end. and from Cumilla(N) 230/132/33kV end Due to
Conductor Stringing of new 132KV Kachua to Laksham line. and from Cumilla(S) 132/33kV end Due to p/w work from
07:24 |  | Cumilla(N)-Kachua 132 kV Ckt-2 Project Work S/D from Kachua 132/33kV end.
07:30 |  | Tongi 230/132/33kV S/S T-02 LT Scheduled S/D Due to Annual maintenance
07:31 |  | Tongi 230/132/33kV S/S T-02 HT Scheduled S/D Due to Annual maintenance
07:40 |  | Rajbari 132/33kV S/S Faridpur -1 Scheduled S/D Due to PW SD of Faridpur grid SS.
07:47 |  | Ghorasal- Ishwardi 230 kV Ckt-1 Scheduled S/D from Ishurdi 230/132kV end Due to oder by NLDC
07:03 |  | Aminbazar-Meghnaghat 230kV Ckt-2 Scheduled S/D from
Aminbazar 400/230/132kV end.
07:26 |  | Rajshahi 132/33kV S/S Transformer T-1(405T) LT Scheduled
S/D Due to General cleaning
07:26 |  | Rajshahi 132/33kV S/S Transformer T-1(405T) HT Scheduled
S/D
07:28 | 07:32 | Feni 132/33kV S/S T-2(415T) LT Scheduled S/D Due to 33 kv |  |  |  |  | 18.0MW
|  | Bus Coupler DS open from PDB (33 kv side) |  |  |  |  | load
interrup.
interrup.
06:20 |  | Chandpur 132/33kV S/S 422T LT Scheduled S/D Due to 33 kv |  |  |  |  | 13.0MW
|  | Bus coupler T5 maintenance. work |  |  |  |  | load
interrup.
06:22 |  | Bogura(New)-Naogaon 132 kV Ckt-1 Scheduled S/D from Naogaon
132/33kV end Due to S/D performed by oder of ALDC Bogura.
and from Bogura 230/132kV end Due to project work
06:23 |  | Bogura(New)-Naogaon 132 kV Ckt-2 Scheduled S/D from Naogaon
132/33kV end Due to S/D performed by oder of ALDC Bogura.
and from Bogura 230/132kV end Due to project work
06:25 |  | Bhandaria 132/33kV S/S Transformer-2 LT Project Work S/D |  |  |  |  | 12.0MW
|  | Due to 33 KV BUS DS Replacement. |  |  |  |  | load
interrup.

## P2
EVENING PEAK GENERATION AND DAY LONG ENERGY DATA OF POWER STATIONS
| Date : | 2024-03-07 | [5 empty] | Page -2
Sl. |  |  |  |  | Present | Peak | Energy
No. | Name of the Power Stations |  | Producer | Installed Capacity | Capacity | Hour | Generated | Remarks
Generation
|  |  |  | Unit No. X Capacity | MW | MW | KWH
1 | Ghorasal Repowered CCPP:Unit-3 (GT |  | PDB | 1*260 | 260 | 0 | 0 | Under maint.
2 | Ghorasal Repowered CCPP Unit-4 |  | PDB | 1*210 | 180 | 150 | 3471656
| Ghorasal TPP Unit-5 |  | PDB | 1*210 | 190 | 0 | 0 | Under maint.
3 | Ghorasal 365 MW CCPP Unit-7 |  | PDB | 1*243+1*122 | 365 | 0 | 0 | Air Compressor problem
| Ghorashal 78.5 MW PP(MAX) |  | QRPP | 2*40 | 0 | 0 | 0 | Contract Expired
4 | Ghorashal 108 MW PP (Regent) |  | IPP | 34*3.35 | 108 | 0 | 0 | Gas shortage
5 | Haripur GTPP |  | SBU, PDB | 2*32 | 20 | 0 | 0 | Under maint.
6 | Haripur 412 MW CCPP |  | EGCB | 1*273+1*139 | 412 | 398 | 9673200
7 | Haripur 360 MW CCPP(HPL) |  | IPP | 1*235+1*125 | 0 | 0 | 0 | Contract Expired
8 | Meghnaghat 450 MW CCPP(MPL) |  | IPP | 2*150+1*150 | 450 | 450 | 9914500
9 | Meghnaghat 100 MW(IEL) |  | NENP | 12*8.9 | 100 | 0 | 54720 | Fuel shortage
10 | Meghnaghat CCPP(Summit) |  | IPP | 2*110+1*110 | 335 | 157 | 3621120 | Gas shortage
11 | Madanganj 102 PP(Summit) |  | NENP | 6*17 | 102 | 48 | 481339 | Fuel shortage
12 | Madanganj-55 MW PP(Summit) |  | IPP | 3*17.08+1*11.3 | 55 | 30 | 125802 | Fuel shortage
13 | Keraniganj 100 MW PP (Powerpac) |  | NENP | 8*13.45 | 75 | 13 | 95168 | Fuel shortage
14 | Narshingdi 22 MW PP (Doreen) |  | SIPP, REB | 8*2.90 | 22 | 0 | 0 | Contract Expired
15 | 210 MW Siddhirgonj TPP |  | PDB | 1*210 | 115 | 0 | 0 | Under maint.
16 | Siddhirgonj 2*120 MW GTPP |  | EGCB | 2*105 | 210 | 0 | 0 | Gas shortage
17 | Siddhirganj 100 PP(Dutch Bangla) |  | NENP | 12*8.9 | 100 | 18 | 95126 | Fuel shortage
18 | Siddhirganj 335 MW CCPP |  | EGCB | 1*217+118 | 335 | 335 | 7668831
19 | Gagnagar 102 MW PP (Digital Power) |  | IPP | 12*8.924 | 102 | 8 | 129024 | Fuel shortage
20 | Katpotti 52 MW PP (Sinha) |  | IPP | 7*7.9 | 0 | 0 | 0 | Fuel shortage
21 | Kamalaghat 54 MW PP(Banco Energy) |  | IPP | 3*18 | 54 | 17 | 38880 | Fuel shortage
22 | Kodda 150 MW PP |  | BPDB-RPCL | 9*17.06 | 149 | 133 | 1154880 | Fuel shortage
23 | Manikganj 55 MW PP (Northern) |  | IPP | 3*19.3 | 55 | 17 | 40264 | Fuel shortage
24 | Nababganj 55 MW PP (Southern power ) |  | IPP | 3*19.3 | 55 | 17 | 39099 | Fuel shortage
25 | Bosila 108 MW PP(CLC) |  | IPP | 12*8.775+1*3.5 | 0 | 0 | 0
26 | Summit Power,(Madhabdi+Ashulia) |  | SIPP,REB | 3*3.67+4*8.73 | 80 | 32 | 871560 | Engine problem
27 | Maona 33 MW PP(Summit) |  | SIPP,REB | 4*8.73 | 33 | 33 | 795720
28 | Rupganj 33 MW PP(Summit) |  | SIPP,REB | 4*8.73 | 33 | 18 | 412400 | Engine problem
29 | Gazipur 52 MW PP |  | RPCL | 6*8.9 | 52 | 17 | 169440 | Fuel shortage
30 | Tongi 80 MW GTPP |  | PDB | 1* 105 | 105 | 0 | 0 | Gas shortage
31 | Kodda 300 MW PP Unit-2 (Summit) |  | IPP | 18*17.076 | 300 | 97 | 797891 | Fuel shortage
33 | Bramhangoan 100 MW PP (Aggreko) |  | IPP | 114*0.959 | 0 | 0 | 0 | Contract Expired
34 | Aurahati 100MW PP (Aggreko) |  | IPP | 0.85*23+0.95*91 | 0 | 0 | 0 | Contract Expired
35 | Kodda 149 MW PP Unit-1 (Summit) |  | IPP | 8*18.45+8.97 | 149 | 17 | 345888 | Fuel shortage
36 | Gazipur 100 MW PP |  | RPCL | 6*17.5 | 105 | 105 | 427200
37 | Meghnaghat 104 MW PP (OPCL) |  | IPP | 18.5*6 | 104 | 17 | 261120 | Fuel shortage
38 | Manikgonj 162MW PP(MPGL) |  | IPP | 9*18 | 162 | 0 | 194400 | Fuel shortage
39 | Spectra Solar Plant Ltd. |  | IPP | 35 | 35 | 0 | 213625
40 | Kanchan Purbachal Power Generation Ltd. |  | IPP | 18.4*3 | 55 | 17 | 66600 | Fuel shortage
| Meghnaghat Unique power |  | IPP | 586 | 0 | 0 | 0 | On test.
| Summit Meghanghat-2 589 MW(Gas) |  | IPP | 589 | 0 | 0 | 0 | On test.
| Dhaka area Total |  |  |  | 5062 | 2144 | 41159453
41 | Chattogram TPP-1 |  | PDB | 1*210 | 180 | 0 | 0 | Gas shortage
| Chattogram TPP-2 |  | PDB | 1*210 | 180 | 0 | 0 | Gas shortage
42 | Raozan 25 MW PP |  | RPCL | 3*8.9 | 25 | 17 | 171887 | Fuel shortage
43 | Teknaf 20MW PP (Solartech) |  | IPP | 20 | 20 | 0 | 142965
44 | Patenga 50MW PP (Baraka) |  | IPP | 8*6.98 | 50 | 0 | 28800 | Fuel shortage
45 | Kaptai Hydro: Unit-1,2,3,4, 5 |  | PDB | 2*40+3*50 | 230 | 40 | 906000 | Unit-3 under maint.
46 | Sikalbaha 225MW |  | PDB | 1*150+1*75 | 225 | 211 | 4885218
47 | Sikalbaha Peaking GT |  | PDB | 1*150 | 150 | 0 | 0 | Under maint.
48 | Sikalbaha 105 MW PP (Baraka Sikalbaha) |  | IPP | 6*17.5 | 105 | 26 | 385563 | Fuel shortage
49 | Hathazari 100 MW peaking PP |  | PDB | 11*8.9 | 98 | 32 | 549635 | Engine problem
50 | Dohazari -Kalaish 100 MW Peaking |  | PDB | 6*17 | 102 | 51 | 482997 | Fuel shortage
51 | Juldah 100 MW Unit-1 (Acorn) |  | NENP | 8*13.45 | 100 | 25 | 148680 | Fuel shortage
52 | Juldah 100 MW PP Unit-3 (Acorn) |  | IPP | 8*13.5 | 100 | 12 | 224640 | Fuel shortage
53 | Barabkunda 22 MW PP (Regent) |  | SIPP, PDB | 8*2.90 | 22 | 10 | 234336 | Engine problem
* | Malancha, Ctg. EPZ (United) |  |  | 5*8.73+3*9.34 | 0 | 13 | 493920
54 | Chattogram 108 MW PP (ECPV) |  | IPP | 16*7 | 108 | 0 | 0 | Fuel shortage
55 | Kaptai 7 MW Solar PP |  | PDB | 7.4 MW | 7 | 0 | 34199
56 | Anwara 300 MW PP (United) |  | IPP | 17*17+24 | 300 | 140 | 1068873 | Fuel shortage
57 | Jodiac Power |  | IPP | 3*18.55+1*3.6 | 54 | 0 | 127595 | Fuel shortage
58 | Karnaphuli Power Ltd. |  | IPP | 18.415*6+6.5 | 110 | 17 | 252581 | Fuel shortage
59 | Juldah unit-2 (Acorn) |  | IPP | 8*13.6 | 100 | 25 | 438720 | Fuel shortage
60 | Anlima Energy Ltd. |  | IPP | 6*21.2 | 116 | 17 | 292309 | Fuel shortage
| Mirsharai 150 MW |  | BPDB-RPCL | 18.5*9 | 163 | 126 | 1018691 | Fuel shortage
| SS Power I |  | SS Power | 2*612 | 1224 | 285 | 6758181
| Cox's Bazar Wind |  | IPP | 66 | 0 | 34 | 761280 | On test.
| Matarbari 2*600 MW (CPGCL) |  | CPGCL | 0 | 575 | 567 | 10901818
| Mirsharai 150 MW (Gas) |  | BPDB-RPCL | 18.5*9 | 0 | 0 | 0 | On test.
| Sonagazi 75 MW Solar Plant |  | EGCB | 75 | 0 | 0 | 477145
| Chattogram area Total |  |  |  | 4344 | 1648 | 30786033
61 | Ashuganj TPP Unit- 3 |  | APSCL | 1*150 | 0 | 0 | 0 | Contract Expired
| Ashuganj TPP Unit- 4 |  | APSCL | 1*150 | 0 | 0 | 0 | Contract Expired
| Ashuganj TPP Unit- 5 |  | APSCL | 1*150 | 0 | 0 | 0 | Contract Expired
62 | Ashuganj 225 MW CCPP |  | APSCL | 1*142+1*75 | 221 | 227 | 5199000 | 0
63 | Ashuganj 450 MW CCPP(North) |  | APSCL | 1*360 | 360 | 0 | 0
64 | Ashuganj 450 MW CCPP(South) |  | APSCL | 1*360 | 360 | 290 | 7042000 | FGMO
| Ashuganj 420 MW CCPP(East) |  | APSCL | 284*1+116*1 | 400 | 70 | 4889000 | ST Syn at 18:52.
65 | Ashuganj 50 MW PP |  | APSCL | 14*3.968 | 45 | 47 | 1062864
66 | Ashuganj 55 MW PP (Precision) |  | QRPP | 0 | 55 | 49 | 1155360
67 | Ashuganj 195 MW PP (APSCL-United) |  | IPP | 20*9.73+1*16 | 195 | 120 | 702545 | Gas shortage
68 | Ashuganj 51 MW PP (Midland) |  | IPP | 6*9.34 | 51 | 51 | 1124534
69 | Ashuganj 150 MW PP (Midland) |  | IPP | 23*7.015 | 150 | 6 | 120436 | Fuel shortage
70 | Titas 50 MW Peaking PP |  | PDB | 6*8.92 | 52 | 48 | 579712
71 | Chandpur 150 MW CCPP |  | PDB | 1*106+1*57 | 163 | 0 | 0 | Under maint.
72 | Chandpur 200 MW (Desh energy) |  | IPP | 12*18.4 | 200 | 34 | 704160 | Fuel shortage
73 | Feni 22 MW PP (Doreen) |  | SIPP, PDB | 8*2.90 | 22 | 0 | 0 | Engine problem
74 | Feni 11 MW PP (Doreen) |  | SIPP, REB | 4*2.90 | 11 | 9 | 204300
** | Impoprt (Tripura) |  | Imported power | 0 | 160 | 120 | 2787840
75 | Jangalia 33 MW PP (Summit) |  | SIPP, PDB | 4*8.73 | 33 | 16 | 514700 | Engine problem
76 | Jangalia 52 MW PP (Lakdanavi) |  | IPP | 6*8.92 | 52 | 8 | 146160 | Fuel shortage
77 | Cumilla 25 MW PP (Summit) |  | SIPP, REB | 3*3.67+2*6.97 | 25 | 15 | 362510 | Engine problem
78 | Daudkandi 200 MW PP (B.Trac) |  | IPP | 154*1.4 | 0 | 0 | 0
79 | Feni Lanka Power |  | IPP | 7*18.415+1*9.78 | 114 | 114 | 1516200
80 | Chowmuhani 113 MW |  | IPP | 12*9.78+2*3.1 | 113 | 37 | 357840 | Fuel shortage
81 | Bhairob 54.5 MW |  | IPP | 3*18.2 | 54 | 17 | 186120 | Fuel shortage
82 | Chandpur 115(Doreen) |  | IPP | 4*18.5+2*22.5 | 115 | 40 | 275520
| Cumilla Area Total |  |  |  | 2951 | 1318 | 28930801
83 | RPCL 210MW CCPP |  | IPP | 4*35+1*70 | 202 | 42 | 1185600 | Gas shortage
84 | Tangail 22 MW PP (Doreen) |  | SIPP, PDB | 8*2.90 | 22 | 0 | 0 | Contract Expired
85 | Jamalpur 95 MW PP(Powerpac) |  | IPP | 0 | 0 | 0 | 0 | Under maint.
86 | Sarishabari 3 MW Solar Plant |  | IPP | 1*3 | 3 | 0 | 15500
87 | Mymensingh 200 MW PP (United) |  | IPP | 9.78*21 | 200 | 67 | 900000 | Fuel shortage
88 | Jamalpur 115 MW PP (United) |  | IPP | 9.78*12 | 115 | 9 | 156000 | Fuel shortage
89 | Sutiakhali 50 MW Solar PP |  | IPP | 50 | 50 | 0 | 373030
90 | Tangail Palli Power Gen 22 MW |  | IPP | 4*6.7 | 22 | 6 | 44880 | Fuel shortage
| Mymensingh Area Total |  |  |  | 614 | 124 | 2675010
91 | Fenchugonj CCPP Phase-1 |  | PDB | 2*32+1*33 | 70 | 42 | 1006000 | Machine problem
92 | Fenchugonj CCPP Phase-2 |  | PDB | 2*35+1*35 | 90 | 30 | 692640 | Machine problem
93 | Kushiara 163 MW CCPP (KP) |  | IPP | 1*109+1*54 | 163 | 163 | 3456900
94 | Shajibazar 330 MW CCPP |  | PDB | 3*110 | 330 | 0 | 0 | Under maint.
95 | Fenchugonj 51 MW PP (Barakatullah) |  | RPP | 19*2.90 | 51 | 53 | 802200
| Fenchuganj 44 MW (Energyprima) |  | NENP | 12*3.3+5*2 | 50 | 48 | 563040
96 | Hobiganj 11 MW PP Cofidence-E |  | SIPP, REB | 4*2.90 | 11 | 0 | 0 | Gas shortage
97 | Shahjibazar GTPP Unit- 8 & 9 |  | PDB | 2*35 | 66 | 62 | 1160928
98 | Shahjibazar 86 MW PP (Shahjibazar) |  | RPP | 32*2.90 | 86 | 0 | 0 | Contract Expired
99 | Shahjibazar 100 MW GTPP |  | PDB | 1*100 | 100 | 0 | 155745 | Under maint.
100 | Sylhet 225 MW CCPP |  | PDB | 1*142+1*89 | 231 | 0 | 0 | Machine problem
101 | Sylhet 20 MW GTPP |  | PDB | 1*20 | 20 | 0 | 0 | Gas shortage
| Sylhet 50 MW PP (EPL) |  | NENP | 27*2 | 0 | 0 | 0 | Contract Expired
102 | Shahjahanulla 25 MW PP |  | SIPP, REB | 3*9.34 | 25 | 17 | 398112
103 | Bibiana-II 341 MW CCPP (Summit) |  | IPP | 1*222+1*119 | 341 | 285 | 7135000 | FGMO
104 | Bibiyana-III 400 MW CCPP |  | PDB | 285*1+134*1 | 400 | 365 | 8568000 | FGMO
105 | Sylhet 10MW PP (Desh) |  | RPP | 6*1.95 | 10 | 10 | 243360
106 | Bibiyana South 400 MW |  | PDB | 400 MW | 383 | 253 | 4360300 | FGMO
| Sylhet Area Total |  |  |  | 2427 | 1328 | 28542225
107 | Bheramara GTPP Unit-3 |  | PDB | 1*20 | 16 | 0 | 0 | Reserve
** | Bheramara (HVDC ) |  | Imported power | 2*500 | 1000 | 633 | 19352727
108 | Khulna 115 PP MW (KPCL-2) |  | NENP | 7*17 | 115 | 0 | 0 | Fuel shortage
109 | Faridpur 50 MW Peaking PP |  | PDB | 8*6.89 | 54 | 0 | 0 | Reserve
110 | Khulna 225 MW CCPP |  | NWPGCL | 1*150+1*75 | 230 | 0 | 0 | Fuel shortage
111 | Gopalganj 100 MW Peaking PP |  | PDB | 16*6.98 | 109 | 5 | 22272 | low demand.
112 | Bheramara 410 MW CCPP |  | NWPGCL | 1*278+1*132 | 410 | 0 | 0 | Gas shortage
| Noapara 40 MW PP (Khanjahan Ali) |  | NENP | 5*8.5 | 40 | 0 | 0 | Fuel shortage
113 | Noapara 100 MW PP (Bangla Trac) |  | IPP | 70*1.4 | 0 | 0 | 0 | Contract Expired
114 | Rupsha 105 MW PP (Orion rupsha) |  | IPP | 6*18.445 | 105 | 0 | 0 | Reserve
115 | Madhumati 100 MW PP |  | NWPGCL | 6*18 | 105 | 0 | 0 | Fuel shortage
116 | Mongla Orion 100 MW Solar PP |  | IPP | 100 | 100 | 0 | 397440
| Khulna 330 MW CCPP (OIL) |  | BPDB | 1*220+1*110 | 336 | 0 | 0 | On test.
| Rampal 1320 MW (BIFPCL) |  | NTPC&BPDB | 660*2 | 617 | 630 | 22669086
| Kulna 225 MW CCPP (GAS) |  | NWPGCL | 0 | 0 | 0 | 0
| Khulna Area Total |  |  |  | 3237 | 1268 | 42441525
117 | Barisal 110 MW PP (Summit ) |  | IPP | 7*17.076 | 110 | 16 | 117888
118 | Bhola 33 MW PP (Venture) |  | NENP | 1*34.50 | 40 | 6 | 135328 | Engine problem
119 | Bhola 225 MW CCPP |  | PDB | 2*63+1*68 | 194 | 124 | 2445000 | Machine problem
120 | Bhola 95 MW PP (Aggreko) |  | QRPP | 96*1.10 | 0 | 0 | 0 | Contract Expired
121 | Payra 1320 MW |  | BCPCL | 2*622 | 1244 | 930 | 19620300
122 | Bhola Nutan Biddut BD LTD |  | IPP | 220 | 220 | 220 | 5070245
123 | United Payra Power Ltd. |  | IPP | 8*18.5+1*9.5 | 150 | 0 | 0 | Reserve
| Barisal 307 MW |  | IPP | 307*1 | 307 | 0 | 0 | Coal shortage
| Barisal Area Total |  |  |  | 2265 | 1296 | 27388761
124 | Baghabari 71 MW GTPP |  | PDB | 1*71 | 71 | 0 | 0 | Gas shortage
| Baghabari 100 MW GTPP |  | PDB | 1*100 | 100 | 0 | 0 | Gas shortage
125 | Baghabari 50 MW Peaking PP |  | PDB | 6*8.9 | 52 | 26 | 34671
126 | Bera 70 MW Peaking PP |  | PDB | 9*8.29 | 71 | 4 | 9099 | low demand.
127 | Amnura 50 MW PP(Sinha) |  | NENP | 7*7.79 | 28 | 0 | 0 | Reserve
128 | Katakhali 50 MW PP (Northern) |  | QRPP | 6*8.9 | 50 | 0 | 0 | Reserve
129 | Katakhali 50 MW Peaking PP |  | PDB | 6*8.7 | 50 | 39 | 36492 | Reserve
130 | Sirajgonj Unit-1 225MW |  | NWPGCL | 1*150+1*75 | 210 | 0 | 0 | Gas shortage
131 | Sirajgonj Unit-2 225MW |  | NWPGCL | 1*150+1*75 | 220 | 0 | 0
132 | Sirajgonj Unit-3 225MW |  | NWPGCL | 1*141 | 220 | 173 | 4394209 | Gas shortage
133 | Sirajgonj 400 MW CCPP Unit-4 |  | SNWPGCL | 1*282+1*132 | 414 | 392 | 8453963 | FGMO
134 | Santahar 50 MW Peaking PP |  | PDB | 6*8.7 | 50 | 38 | 42789 | Engine problem
135 | Bogra 22 MW PP (GBB) |  | RPP | 0 | 0 | 0 | 0 | Contract Expired
136 | Bogura 20 MW PP (Energyprima) |  | NENP | 5*3.3+5*2 | 0 | 0 | 0 | Contract Expired
137 | Ullapara 11 MW PP (Summit) |  | SIPP, REB | 4*2.90 | 11 | 5 | 131868 | Engine problem
138 | Natore 52 MW PP (Rajlanka) |  | IPP | 6*8.92 | 52 | 0 | 0 | Fuel shortage
139 | Chapainawabganj 100 MW Peaking PP |  | PDB | 12*8.924 | 104 | 92 | 176912 | Engine problem
140 | Baghabari 200 MW PP (Paramount) |  | IPP | 135*1.6 | 200 | 0 | 0 | Fuel shortage
141 | Bagura 113 MW PP (Confidence)-2 |  | IPP | 6*18.55+7.2 | 113 | 30 | 168960 | Fuel shortage
142 | Confidence Power Bogura Unit-1 113 MW |  | IPP | 6*18.55 | 113 | 55 | 61728 | Fuel shortage
143 | Sirajgonj 6.55 MW Solar |  | NWPGCL | 1*6 | 6 | 0 | 38700
| Adani Power Jharkhanda Ltd |  | Imported power | 748*2 | 1496 | 1396 | 26037856
| Rajshahi Area Total |  |  |  | 3631 | 2250 | 39587247
144 | Barapukuria TPP Unit-1 |  | PDB | 1*125 | 85 | 0 | 0 | Under maint.
| Barapukuria TPP Unit-2 |  | PDB | 1*125 | 85 | 0 | 0 | Under maint.
145 | Barapukuria 275 MW TPP Unit-3 |  | PDB | 1*275 | 274 | 170 | 4113000 | Coal shortage
146 | Rangpur 20 MW GTPP |  | PDB | 1*20 | 20 | 0 | 0
147 | Saidpur 20 MW GTPP |  | PDB | 1*20 | 20 | 0 | 0 | Fuel shortage
148 | Rangpur 113 MW PP (Confidence) |  | IPP | 9*6.984+7*7.015+3.15*2 | 113 | 6 | 283132 | Fuel shortage
149 | Sympa Solar Power 8MW |  | IPP | 8 MW | 8 | 0 | 43224
150 | Energypac Power Venture Thakurgaon Ltd. |  | IPP | 115 | 115 | 111 | 515328
| Intraco Solar 30 MW |  | IPP | 1*30 | 30 | 0 | 245002
| Teesta Solar Limited |  | BPCL | 16*12.5 | 200 | 0 | 1356380
| Rangpur Area Total |  |  |  | 950 | 287 | 6556066
| Total |  |  |  | 25481 | 11663 | 248067121
| Eastern Grid Total |  |  |  | 15398 | 6562 | 132093522
| Western Grid Total |  |  |  | 10083 | 5101 | 115973599
| National Grid Total |  |  |  | 25481 | 11663 | 248067121
*Data collected from respective power station over telephone.
Executive Engineer
Network Operation Division
Page- 3

## P3
POWER GRID COMPANY OF BANGLADESH LTD.
NATIONAL LOAD DESPATCH CENTER
MAXIMUM LOAD SERVED BY DIFFERENT GRID SUB-STATIONS
QF-LDC-09
| Date: | 2024-03-07
| (a) ENTIRE EASTERN GRID : |  | 7703.84 | MW | (b) ENTIRE WESTERN GRID : |  | 3636.6 | MW
| i) Dhaka area |  | 4273.84 | MW | i) Khulna area |  | 1292.2 | MW
| ii) Chittagong area |  | 1164 | MW | ii) Rajshahi area |  | 1221.4 | MW
| iii) Comilla area |  | 957 | MW | iii) Barisal area |  | 299 | MW
| iv) Mymensingh area |  | 923 | MW | iv) Rangpur area |  | 824 | MW
| v) Sylhet area |  | 386 | MW
|  | SYSTEM TOTAL DEMAND ( a + b ) = |  | 11340.44 | MW
MAXIMUM LOAD SERVED BY DIFFERENT SUB-STATIONS
| Sub-station | Load (MW) | Time | Sub-station | Load (MW) | Time | Sub-station | Load (MW) | Time | Sub-station | Load (MW) | Time | Sub-station | Load (MW) | Time
1 | AKS | 0 | 00:00 | Chhatak | 21 | 19:00 | Kamrangirchar | 54 | 13:00 | Narinda | 46 | 13:00 | Sherpur | 126 | 20:00
2 | AKSML | 129 | 11:00 | Chowmuhani | 154 | 18:30 | Kaptai | N/A | N/A | Narshingdi | 151 | 19:00 | Shikalbaha | 24 | 09:00
3 | Aftabnagar | 26 | 13:00 | Chuadanga | 76 | 19:00 | Kazla | 87 | 12:00 | Natore | 115 | 18:30 | Shikalbaha-230 | N/A | N/A
4 | Agargaon | 60 | 13:00 | Coxsbazar | 105 | 19:00 | Keranigonj | 68 | 21:00 | Nawabganj | 29.2 | 21:00 | Shitalakhya | 85.1 | 12:00
5 | Agrabad | 88 | 13:00 | Cumilla(N) | 105 | 19:00 | Khagrachori | 28 | 18:30 | Netrakona | 122 | 09:00 | Sholosohor | 33 | 10:00
6 | Amnura | 62 | 19:00 | Cumilla(S) | 136 | 18:30 | Khulna | 58 | 13:00 | New | 20.6 | 12:00 | Shyampur | 168 | 12:00
7 | Ashuganj | 48 | 00:00 | Daudkandi | 110 | 18:30 | Khulshi | 156 | 14:00 | Niamatpur | 96 | 19:00 | Siddhirganj | 98 | 15:00
8 | BIPTC | N/A | N/A | Dhaka | 20 | 11:00 | Kishoreganj | 122 | 19:00 | Noapara | 38 | 19:00 | Sirajganj | 90 | 19:30
9 | BSRM | 138 | 16:00 | Dhamrai | 104 | 17:00 | Kodda | 277 | 18:00 | PHP | 9 | 00:00 | Sonargaon | 92 | 10:00
10 | Bagerhat | 67 | 20:00 | Dhanmondi | 110 | 13:00 | Kulaura | 28 | 18:30 | Pabna | 80 | 19:30 | Sreemongol | 44 | 18:30
11 | Bakulia | 78 | 18:30 | Dohazari | 75 | 19:00 | Kurigram | 64 | 19:00 | Palashbari | 110 | 08:00 | Sreepur | 64 | 16:00
12 | Banani | 32 | 14:00 | Faridpur | 112 | 19:00 | Kushtia | 108 | 19:00 | Panchagarh | 48 | 18:30 | Srinagar | 30 | 21:00
13 | Bangabhaban | 12 | 10:00 | Fatullah | 56 | 11:00 | Lalbag | 87 | 13:00 | Patuakhali | 53 | 21:00 | Sunamganj | 36 | 19:30
14 | Barapukuria | 58 | 09:00 | Fenchuganj | 28 | 18:30 | Lalmonirhat | 45 | 19:00 | Payra | 16 | 12:00 | Sylhet | 24 | 18:30
15 | Barguna | 12 | 00:00 | Feni | 86 | 18:30 | MI_Cement | 12.3 | 11:00 | Postogola | 45 | 13:00 | Sylhet-132 | 85 | 14:00
16 | Barishal | 79 | 12:00 | GPH | 84 | 13:00 | Madanganj | 32 | 12:00 | Purbachal | 14 | 19:00 | TK | 21.5 | 19:30
17 | Barishal-230 | 64 | 21:00 | Ghorashal | 64 | 19:00 | Madaripur | 67 | 21:00 | Purbasadipur | 115 | 09:00 | Tangail | 158 | 19:00
18 | Baroaulia | 62 | 12:00 | Goalpara | 26 | 13:00 | Madartek | 55.34 | 21:00 | Rahim | 51 | 16:00 | Thakurgaon | 85 | 19:00
19 | Baroirhat | 36 | 18:30 | Gollamari | 62 | 13:00 | Madunaghat | 38 | 18:30 | Rajbari | 50 | 19:00 | Tongi | 130 | 17:00
20 | Bashundhara | 153 | 13:00 | Gopalganj | 76.2 | 19:00 | Magura | 45 | 19:00 | Rajendrapur | 80 | 19:00 | Ullahpara | 21 | 07:00
21 | BashundharaCement | 11 | 09:00 | Gulshan | 90 | 14:00 | Mahasthangarh | 62 | 18:30 | Rajshahi | 118 | 19:00 | Ullon | 37 | 18:30
22 | Beanibazar | 33 | 18:30 | Halishahar | 84 | 15:00 | Manikganj | 96 | 18:00 | Rajshahi-230 | 27 | 21:00 | Uttara | 43 | 12:00
23 | Benapole | 62 | 07:00 | HaripurSBU | 157 | 09:00 | Maniknagar | 60 | 13:00 | Ramganj | 70 | 18:30 | UttaraNew | 32 | 18:30
24 | Bhaluka | 124 | 18:00 | Hasnabad | 71 | 12:00 | Matarbari | 42 | 19:00 | Rampur | 22 | 19:00 | Zigatola | 56 | 19:00
25 | Bhandaria | 33 | 21:00 | Hathazari | 81 | 14:00 | Matuail | 66 | 12:00 | Rangamati | 14 | 18:30
26 | Bhangura | 33 | 08:00 | Ishurdi | 53 | 19:00 | Millgate | 96 | 15:00 | Rangpur | 107 | 19:00
27 | Bheramara(GK) | 41 | 19:00 | Jaldhaka | 72 | 08:00 | Mirpur | 104 | 18:30 | Ruppur | 4.8 | 11:00
28 | Bhulta | 246 | 19:30 | Jamalpur | 128 | 20:00 | Mirsorai | 4 | 16:00 | SSM | 15 | 04:00
29 | Bog-Sherpur | 56 | 08:00 | Jashore | 98 | 19:00 | Mirzapur | 50 | 13:00 | Saidpur | 104 | 09:00
30 | Bogura | 133 | 19:00 | Jhenaidah | 98 | 19:00 | Mithapukur | 50 | 18:30 | Satkhira | 92 | 19:00
31 | Borhanuddin | 57 | 20:00 | Joydebpur | 149 | 18:30 | Modern | 0 | 00:00 | Satmasjid | 86 | 13:00
32 | Brahmanbaria | 117 | 20:00 | Joypurhat | 66 | 11:00 | Mogbazar | 94.6 | 15:00 | Savar | 170 | 12:00
33 | Cantonment | 100 | 13:00 | Juldah | 23 | 01:00 | Mongla | 37 | 18:30 | SevenRings | 15.56 | 12:00
34 | Chandpur | 45 | 19:00 | KSRM | 31 | 11:00 | Motijheel | 33 | 13:00 | ShahCement | 27 | 11:00
35 | Chandraghona | 25 | 19:00 | Kabirpur | 237 | 18:00 | Munshiganj | 69 | 19:00 | Shahjadpur | 71 | 08:00
36 | Chapai | 57 | 08:00 | Kachua | 54 | 18:30 | Mymensingh | 197 | 18:30 | Shahjibazar | 89 | 19:00
37 | Charsaidpur | 43 | 07:00 | Kallyanpur | 81 | 18:00 | Naogaon | 115 | 13:00 | Shahmirpur | 41 | 03:00
38 | Chauddagram | 51 | 18:00 | Kalurghat | 30 | 11:00 | Narail | 40 | 18:30 | Shariatpur | 51 | 21:00
| Sub Divisional Engineer |  |  |  | Executive Engineer |  |  |  | Superintendent Engineer
| Network Operation Division |  |  |  | Network Operation Division |  |  |  | Load Despatch Circle
| (1) Honbl. State Minister |  |  |  | (8) Executive Director (O & M) PGCB. |  |  |  | (18) C.E. Transmission (1 & 2) PGCB.
| Ministry of Power,Energy & Mineral |  |  |  | (9) Member,Generation,PDB. |  |  |  | (19) S.E. System Protection,PGCB.
| Resources, GOB. |  |  |  | (10) Member,Distribution,PDB. |  |  |  | (20) Director,Public Relation,PDB.
| (2) Secy (Power Divn.)Ministry of |  |  |  | (11) Member,Transmission & |  |  |  | (21) Director Program, PDB.
| Power,Energy & Mineral Resources. |  |  |  | System Operation,PDB. |  |  |  | (22) S.E. Consumer Affairs,PDB.
| (3) Director General,Power cell |  |  |  | (12) Member,P&D,PDB. |  |  |  | (23) Director,Project Planning,PDB.
| (4) Chairman,BERC |  |  |  | (13) C.E (P & D), PGCB. |  |  |  | (24) Director,System Planning,PDB.
| (5) Chairman, BPDB. |  |  |  | (14) G.M. Commercial Operation |  |  |  | (25) Executive Eng.IMD.
| (6) Managing Director, PGCB. |  |  |  | (15) C.E. Generation,PDB. |  |  |  | (26) Executive Eng. EMD.
| (7) Member(Power & Industry) |  |  |  | (16) C.E, (P & D),PDB. |  |  |  | (27) NLDC
| Planning Commission. |  |  |  | (17) C.E. System Operation,PGCB

## Voltage
e
MAXIMUM & MINIMUM VOLTAGES OF DIFFERENT GRID SUB-STATIONS:
| Date: | 2024-03-07 | [7 empty] | QF-LDC-10
| Sub-Station | Max Voltage | Hour | Min | Hour | Sub-Station | Maxm | Hour | Min | Hour
|  |  |  | Voltage |  |  | Voltage |  | Voltage
| 400 KV | KV | Hour | KV | Hour | 400 KV | KV | Hour | KV | Hour
14 | Aminbazar | 412 | 04:00 | 389 | 12:00 | Gopalganj | 415 | 04:00 | 397 | 12:00
| Ashuganj | N/A | N/A | N/A | N/A | Kaliakoir | N/A | N/A | N/A | N/A
| Bhulta | 401 | 04:00 | 370 | 12:00 | Madunaghat_I | 413 | 19:00 | 400 | 17:00
| Bibiana | 413 | 04:00 | 402 | 15:00 | Payra | 420 | 05:00 | 409 | 20:00
| BIPTC | 407 | 05:00 | 387 | 13:00 | Rahanpur | 415 | 04:00 | 399 | 08:00
| Bogura | 410 | 04:00 | 386 | 08:00 | Rampal | 415 | 04:00 | 397 | 20:00
| 230 KV | KV |  | KV |  | 230 KV | KV |  | KV
| Agargaon | 235 | 04:00 | 220 | 12:00 | Haripur | 231 | 05:00 | 221 | 12:00
| AKSML | 233 | 20:00 | 222 | 01:00 | Hasnabad | 232 | 04:00 | 223 | 11:00
| Aminbazar | 234 | 05:00 | 222 | 12:00 | Hathazari | 231 | 19:00 | 219 | 09:00
| Ashuganj | 240 | 05:00 | 226 | 12:00 | Ishurdi | 241 | 03:00 | 224 | 11:00
| Ashuganj-400 | N/A | N/A | N/A | N/A | Jhenaidah | 239 | 03:00 | 223 | 08:00
| Baghabari | 236 | 02:00 | 224 | 07:00 | Kaliakoir | N/A | N/A | N/A | N/A
| Barapukuria | 223 | 04:00 | 208 | 08:00 | Keranigonj | 235 | 04:00 | 219 | 12:00
| Barapukuria-230 | N/A | N/A | N/A | N/A | Khulna(S) | 243 | 03:00 | 229 | 12:00
| Barishal | 243 | 03:00 | 238 | 13:00 | Madunaghat_I | 232 | 19:00 | 225 | 00:00
| Bheramara | 239 | 03:00 | 224 | 08:00 | Maniknagar | 233 | 03:00 | 219 | 12:00
| Bhulta | 238 | 05:00 | 222 | 12:00 | Meghnaghat | 239 | 05:00 | 228 | 13:00
| Bibiana | 237 | 04:00 | 231 | 15:00 | Mirsorai | 234 | 09:00 | 223 | 22:00
| BIPTC | 241 | 03:00 | 222 | 11:00 | Rajshahi | 242 | 05:00 | 224 | 08:00
| Bogura | 234 | 05:00 | 218 | 08:00 | Rampal | 240 | 03:00 | 228 | 19:00
| Bogura-400 | 236 | 04:00 | 221 | 08:00 | Rampur | N/A | N/A | N/A | N/A
| Borhanuddin | 244 | 02:00 | 242 | 11:00 | Rampura | 232 | 04:00 | 220 | 12:00
| BSRM | 236 | 19:00 | 223 | 01:00 | Shikalbaha | 230 | 18:30 | 222 | 00:00
| Cumilla(N) | 234 | 09:00 | 225 | 14:00 | Shyampur | 235 | 04:00 | 221 | 12:00
| Fenchuganj | 242 | 00:00 | 236 | 14:00 | Siddhirganj | 233 | 00:00 | 223 | 11:00
| Ghorashal | 235 | 18:00 | 230 | 00:00 | Sirajgonj | 242 | 03:00 | 231 | 12:00
| Ghorashal-230 | 234 | 02:00 | 223 | 12:00 | Sreepur | 237 | 04:00 | 223 | 12:00
| GPH | 233 | 06:00 | 221 | 01:00 | Tongi | 230 | 01:00 | 215 | 15:00
| 132 kV | KV |  | KV |  | 132 kV | KV |  | KV
| Aftabnagar | 134 | 03:00 | 125 | 12:00 | Lalbag | 134 | 03:00 | 124 | 12:00
| Agargaon | 137 | 04:00 | 127 | 12:00 | Lalmonirhat | 130 | 02:00 | 120 | 08:00
| Agrabad | 134 | 10:00 | 128 | 13:00 | Madanganj | 134 | 04:00 | 125 | 12:00
| AKS | 132 | 18:30 | 126 | 12:00 | Madaripur | 138 | 05:00 | 132 | 12:00
| Aminbazar | 136 | 00:00 | 127 | 12:00 | Madartek | 135 | 04:00 | 124 | 12:00
| Amnura | 136 | 19:00 | 125 | 08:00 | Madunaghat | 136 | 18:30 | 129 | 14:00
| Ashuganj | 141 | 03:00 | 136 | 12:00 | Magura | 139 | 02:00 | 129 | 12:00
| Bagerhat | 134 | 04:00 | 123 | 19:00 | Mahasthangarh | 135 | 03:00 | 123 | 07:00
| Bakulia | 133 | 08:00 | 128 | 16:00 | Manikganj | 135 | 21:00 | 122 | 16:00
| Banani | 135 | 02:00 | 30 | 18:00 | Maniknagar | 132 | 07:00 | 124 | 12:00
| Bangabhaban | 131 | 00:00 | 124 | 12:00 | Matarbari | 126 | 09:00 | 119 | 00:00
| Barapukuria | 138 | 04:00 | 125 | 08:00 | Matuail | 135.4 | 04:00 | 127.2 | 12:00
| Barguna | 133 | 04:00 | 128 | 20:00 | Millgate | 138 | 03:00 | 127 | 12:00
| Barishal | 140 | 05:00 | 125 | 19:30 | Mirpur | 135 | 06:00 | 127 | 15:00
| Barishal-230 | 140 | 03:00 | 135 | 13:00 | Mirzapur | 133 | 01:00 | 126 | 12:00
| Baroaulia | 135 | 19:00 | 130 | 00:00 | Mithapukur | 134 | 03:00 | 119 | 08:00
| Baroirhat | 135 | 07:00 | 127 | 00:00 | MI_Cement | 135 | 04:00 | 125 | 12:00
| Bashundhara | 138 | 02:00 | 125 | 12:00 | Modern | 134 | 09:00 | 128 | 01:00
| BashundharaCement | 134 | 04:00 | 125 | 12:00 | Mogbazar | 135 | 03:00 | 125 | 12:00
| Beanibazar | 134 | 03:00 | 128 | 14:00 | Mongla | 133 | 06:00 | 125 | 12:00
| Benapole | 138 | 03:00 | 126 | 07:00 | Motijheel | 131 | 00:00 | 124 | 12:00
| Bhaluka | 133 | 03:00 | 124 | 12:00 | Munshiganj | 134 | 05:00 | 126 | 12:00
| Bhandaria | 130 | 03:00 | 125 | 18:30 | Mymensingh | 133 | 05:00 | 118 | 18:30
| Bhangura | 141 | 04:00 | 129 | 08:00 | Naogaon | 131 | 04:00 | 120 | 08:00
| Bheramara | 139 | 03:00 | 129 | 08:00 | Narail | 140 | 03:00 | 127 | 08:00
| Bheramara(GK) | 139 | 04:00 | 129 | 08:00 | Narinda | 0 | 00:00 | N/A | N/A
| Bhulta | 123 | 03:00 | 117 | 12:00 | Narshingdi | 132 | 06:00 | 122 | 12:00
| Bog-Sherpur | 136 | 02:00 | 125 | 08:00 | Natore | 137 | 04:00 | 125 | 08:00
| Bogura | 134 | 01:00 | 124 | 08:00 | Nawabganj | 135 | 05:00 | 125 | 12:00
| Bogura-230 | 137 | 04:00 | 124 | 08:00 | Netrakona | 130 | 00:00 | 8 | 18:30
| Brahmanbaria | 135 | 05:00 | 128 | 12:00 | New | 139 | 05:00 | 128 | 12:00
| Cantonment | 136 | 03:00 | 127 | 12:00 | Niamatpur | 136 | 02:00 | 129 | 08:00
| Chandpur | 134 | 07:00 | 126 | 01:00 | Noapara | 137 | 02:00 | 128 | 08:00
| Chandraghona | 134 | 09:00 | 130 | 01:00 | Pabna | 140 | 04:00 | 129 | 12:00
| Chapai | 135 | 05:00 | 127 | 19:00 | Palashbari | 130 | 03:00 | 114 | 07:00
| Charsaidpur | 135 | 03:00 | 126 | 12:00 | Panchagarh | 135 | 04:00 | 107 | 08:00
| Chauddagram | 136 | 19:30 | 128 | 22:00 | Patuakhali | 131 | 07:00 | 128 | 19:00
| Chhatak | 133 | 03:00 | 126 | 14:00 | Payra | 135 | 04:00 | 131 | 19:00
| Chowmuhani | 133 | 09:00 | 124 | 00:00 | PHP | 135 | 09:00 | 126 | 01:00
| Chuadanga | 137 | 03:00 | 125 | 08:00 | Postogola | 135 | 06:00 | 127 | 16:00
| Coxsbazar | 124 | 08:00 | 119 | 00:00 | Purbachal | 139 | 05:00 | 125 | 12:00
| Cumilla(N) | 138 | 09:00 | 132 | 01:00 | Purbasadipur | 132 | 03:00 | 110 | 08:00
| Cumilla(S) | 137 | 19:00 | 126 | 11:00 | Rahanpur | 136 | 05:00 | 131 | 08:00
| Daudkandi | 128 | 05:00 | 124 | 12:00 | Rahim | 139 | 02:00 | 129 | 12:00
| Dhaka | 136 | 04:00 | 125 | 12:00 | Rajbari | 139 | 03:00 | 130 | 11:00
| Dhamrai | 139 | 02:00 | 39 | 05:00 | Rajendrapur | 136 | 21:00 | 126 | 13:00
| Dhanmondi | 136.5 | 05:00 | 128 | 12:00 | Rajshahi | 134 | 05:00 | 125 | 08:00
| Dohazari | 129 | 08:00 | 125 | 00:00 | Rajshahi-230 | 134 | 03:00 | 124 | 08:00
| Faridpur | 138 | 02:00 | 130 | 12:00 | Ramganj | 132 | 19:30 | 124 | 00:00
| Fatullah | 136 | 04:00 | 128 | 12:00 | Rampur | 133 | 09:00 | 129 | 01:00
| Fenchuganj | 137 | 06:00 | 133 | 14:00 | Rampura | 133 | 00:00 | 125 | 12:00
| Feni | 134 | 09:00 | 6 | 14:00 | Rangamati | 134 | 09:00 | 129 | 12:00
| Ghorashal | 139 | 08:00 | 135 | 16:00 | Rangpur | 133 | 04:00 | 115 | 08:00
| Goalpara | 139 | 04:00 | 126 | 12:00 | Ruppur | 140 | 04:00 | 131 | 08:00
| Gollamari | 138 | 04:00 | 128 | 12:00 | Saidpur | 132 | 04:00 | 113 | 08:00
| Gopalganj | 138 | 04:00 | 130 | 08:00 | Satkhira | 136 | 04:00 | 125 | 08:00
| Gopalganj-400 | 138 | 03:00 | 132 | 12:00 | Satmasjid | 136 | 04:00 | 126 | 11:00
| Gulshan | 133 | 00:00 | 125 | 12:00 | Savar | 134 | 02:00 | 126 | 12:00
| Halishahar | 133 | 09:00 | 127 | 01:00 | SevenRings | 142 | 04:00 | 132 | 12:00
| Haripur | 134 | 04:00 | 129 | 12:00 | ShahCement | 135 | 03:00 | 126 | 12:00
| HaripurSBU | 134 | 05:00 | 129 | 12:00 | Shahjadpur | 141 | 02:00 | 133 | 08:00
| Hasnabad | 134 | 01:00 | 127 | 12:00 | Shahjibazar | 134 | 06:00 | 127 | 12:00
| Hathazari | 136 | 09:00 | 131 | 00:00 | Shahmirpur | 134 | 09:00 | 129 | 00:00
| Ishurdi | 142 | 04:00 | 131 | 11:00 | Shariatpur | 138 | 03:00 | 132 | 12:00
| Jaldhaka | 129 | 06:00 | 114 | 08:00 | Sherpur | 123 | 19:30 | 109 | 23:00
| Jamalpur | 126 | 08:00 | 114 | 23:00 | Shikalbaha | 123 | 09:00 | 117 | 00:00
| Jashore | 136 | 01:00 | 126 | 12:00 | Shikalbaha-230 | 133 | 09:00 | 129 | 00:00
| Jhenaidah | 138 | 05:00 | 130 | 08:00 | Shitalakhya | 135 | 04:00 | 125 | 12:00
| Jhenaidah-230 | 142 | 04:00 | 130 | 08:00 | Sholosohor | 134 | 19:00 | 128 | 01:00
| Joydebpur | 140 | 03:00 | 130 | 11:00 | Shyampur | 134 | 05:00 | 126 | 16:00
| Joypurhat | 131 | 03:00 | 117 | 12:00 | Shyampur-230 | 136 | 04:00 | 126 | 12:00
| Juldah | 134 | 19:00 | 127 | 16:00 | Siddhirganj | 135 | 02:00 | 128 | 12:00
| Kabirpur | 137 | 19:30 | 123 | 13:00 | Sirajganj | 135 | 01:00 | 125 | 08:00
| Kachua | 135 | 09:00 | 127 | 00:00 | Sonargaon | 133 | 06:00 | 126 | 11:00
| Kaliakoir | N/A | N/A | N/A | N/A | Sreemongol | 139 | 13:00 | 129 | 14:00
| Kallyanpur | 132 | 00:00 | 128 | 12:00 | Sreepur | 135 | 04:00 | 121 | 15:00
| Kalurghat | 135 | 09:00 | 129 | 02:00 | Srinagar | 133 | 04:00 | 125 | 12:00
| Kamrangirchar | 134 | 03:00 | 125 | 11:00 | SSM | 138 | 07:00 | 131 | 00:00
| Kaptai | N/A | N/A | N/A | N/A | Sunamganj | 133 | 03:00 | 126 | 12:00
| Kazla | 134 | 05:00 | 124 | 12:00 | Sylhet | 135 | 04:00 | 129 | 11:00
| Keranigonj | 135 | 04:00 | 125 | 12:00 | Sylhet-132 | 134 | 05:00 | 129 | 12:00
| Khagrachori | 133 | 09:00 | 126 | 00:00 | Tangail | 132 | 04:00 | 123 | 15:00
| Khulna | 136 | 02:00 | 127 | 12:00 | Thakurgaon | 133 | 04:00 | 106 | 08:00
| Khulna(S) | 138 | 03:00 | 129 | 08:00 | TK | 134 | 09:00 | 130 | 05:00
| Khulshi | 132 | 09:00 | 127 | 00:00 | Tongi | 139 | 04:00 | 129 | 11:00
| Kishoreganj | 134 | 03:00 | 128 | 11:00 | Ullahpara | 138 | 01:00 | 129 | 08:00
| Kodda | 136 | 05:00 | 126 | 12:00 | Ullon | 134 | 03:00 | 125 | 12:00
| KSRM | 135 | 18:30 | 129 | 03:00 | Uttara | 136 | 04:00 | 127 | 12:00
| Kulaura | 135 | 01:00 | 132 | 15:00 | UttaraNew | 139 | 04:00 | 126 | 12:00
| Kurigram | 130 | 03:00 | 115 | 07:00 | Zigatola | 135 | 03:00 | 126 | 12:00
| Kushtia | 138 | 03:00 | 128 | 11:00

## L-Curve
Date | 2024-03-07
.
TIME | E-W INT.(Export) | EAST GRID | WEST GRID | TOTAL |  |  | DAILY LOAD CURVE
0:00 | 1310 | 5198 | 4629 | 9827 |  |  |  | QF-LDC-11
0:30 | 1285 | 5024 | 4506 | 9530 | Date: | 2024-03-07
1:00 | 1260 | 4850 | 4383 | 9233
1:30 | 1250 | 4813.5 | 4225.5 | 9039
2:00 | 1240 | 4777 | 4068 | 8845
2:30 | 1225 | 4755.5 | 3946.5 | 8702 | [5 empty] | Gen. at Eve. Peak | 11663 | 11663 MW (19:00 )
3:00 | 1210 | 4734 | 3825 | 8559 | [6 empty] | 19:00
3:30 | 1155 | 4695 | 3720.5 | 8415.5 | [5 empty] | Gen. at Day Peak | 11037 | 11037 MW (11:00 )
4:00 | 1100 | 4656 | 3616 | 8272 | [6 empty] | 11:00
4:30 | 1072 | 4643.5 | 3619.5 | 8263 | [5 empty] | Highest Generation | 11663
5:00 | 1044 | 4631 | 3623 | 8254 | [6 empty] | 19:00
5:30 | 1008 | 4660.5 | 3693 | 8353.5
6:00 | 972 | 4690 | 3763 | 8453
6:30 | 926 | 4957 | 4015.5 | 8972.5
7:00 | 880 | 5224 | 4268 | 9492
7:30 | 790 | 5348.5 | 4440 | 9788.5
8:00 | 700 | 5473 | 4612 | 10085
8:30 | 800 | 5550 | 4744.5 | 10294.5
9:00 | 900 | 5627 | 4877 | 10504
9:30 | 1010 | 5629 | 4912.5 | 10541.5
10:00 | 1120 | 5631 | 4948 | 10579
10:30 | 1150 | 5726.5 | 5081.5 | 10808
11:00 | 1180 | 5822 | 5215 | 11037
11:30 | 1370 | 5769.5 | 5263 | 11032.5
12:00 | 1560 | 5717 | 5311 | 11028
12:30 | 1450 | 5750 | 5350 | 11100
13:00 | 1340 | 5783 | 5389 | 11172
13:30 | 1346 | 5712.5 | 5289.5 | 11002
14:00 | 1352 | 5642 | 5190 | 10832
14:30 | 1386 | 5666.5 | 5188 | 10854.5
15:00 | 1420 | 5691 | 5186 | 10877
15:30 | 1410 | 5654.5 | 5082.5 | 10737
16:00 | 1400 | 5618 | 4979 | 10597
16:30 | 1380 | 5561 | 4919 | 10480
17:00 | 1360 | 5504 | 4859 | 10363
17:30 | 1290 | 5714 | 4758 | 10472
18:00 | 1220 | 5924 | 4657 | 10581
18:30 | 1145 | 6243 | 4879 | 11122
19:00 | 1070 | 6562 | 5101 | 11663
19:30 | 1110 | 6213 | 5308 | 11521
20:00 | 1110 | 6153 | 5156 | 11309 |  |  |  | Executive Engineer
20:30 | 1125 | 6091 | 5088 | 11179 |  |  |  | Network Operation Division
21:00 | 1140 | 6029 | 5020 | 11049
21:30 | 1205 | 5841 | 5008 | 10849
22:00 | 1270 | 5653 | 4996 | 10649 |  |  |  |  | Page 6 of 7
22:30 | 1295 | 5515 | 4881 | 10396
23:00 | 1320 | 5377 | 4766 | 10143
23:30 | 1315 | 5287.5 | 4697.5 | 9985
24:00 | 1310 | 5198 | 4629 | 9827
11663 MW (19:00 )
11037 MW (11:00 )

## En-Curve
DAILY ENERGY CURVE
Date | 2024-03-07 |  | Energy |  | 248067121
[15 empty] | 2024-03-07 | [5 empty] | QF-LDC-12
TIME | GAS | HVDC | P.GEN(GAS). | P.GEN(HSD) | P.GEN(HFO). | COAL | HYDRO | G.GEN(HSD) | G.GEN(HFO) | TRIPURA | SOLAR | WIND | SHORTAGE
0:00 | 2978 | 918 | 1704 | 0 | 184 | 3785 | 35 | 0 | 81 | 110 | 0 | 32 | 0
0:30 | 3061 | 912 | 1679 | 0 | 117.5 | 3532.5 | 35 | 0 | 56.5 | 108 | 0 | 28.5 | 0 |  |  | Date: | 43896
1:00 | 3144 | 906 | 1654 | 0 | 51 | 3280 | 35 | 0 | 32 | 106 | 0 | 25 | 0
1:30 | 3133 | 906 | 1620.5 | 0 | 42.5 | 3155.5 | 35 | 0 | 16 | 106 | 0 | 24.5 | 0 | [9 empty] | Total Energy | 248.0671 | 248.0671 | Total Energy Gen 248.067 MKWHr Energy Not Served 0.842 MKWHr Energy Requirement 248.910 MKWHr
2:00 | 3122 | 906 | 1587 | 0 | 34 | 3031 | 35 | 0 | 0 | 106 | 0 | 24 | 0 | [9 empty] | Energy not Served | 0.84243 | 0.84243
2:30 | 3083.5 | 856 | 1590 | 0 | 17 | 2993 | 35 | 0 | 0 | 98 | 0 | 29.5 | 0 | [9 empty] | Energy Requirement | 248.9095 | 248.9095
3:00 | 3045 | 806 | 1593 | 0 | 0 | 2955 | 35 | 0 | 0 | 90 | 0 | 35 | 0
3:30 | 3017.5 | 762 | 1528.5 | 0 | 0 | 2939 | 35 | 0 | 0 | 95 | 0 | 38.5 | 0 | [8 empty] | Shortage
4:00 | 2990 | 718 | 1464 | 0 | 0 | 2923 | 35 | 0 | 0 | 100 | 0 | 42 | 0
4:30 | 2980.5 | 718.5 | 1466 | 0 | 0 | 2926 | 35 | 0 | 0 | 99 | 0 | 38 | 0
5:00 | 2971 | 719 | 1468 | 0 | 0 | 2929 | 35 | 0 | 0 | 98 | 0 | 34 | 0
5:30 | 2973 | 719 | 1492.5 | 0 | 7 | 2981 | 35 | 0 | 8 | 97 | 0 | 41 | 0
6:00 | 2975 | 719 | 1517 | 0 | 14 | 3033 | 35 | 0 | 16 | 96 | 0 | 48 | 0
6:30 | 3094.5 | 672 | 1667.5 | 0 | 85.5 | 3226.5 | 35 | 0 | 24.5 | 96 | 22 | 49 | 23 | [7 empty] | Coal
7:00 | 3214 | 625 | 1818 | 0 | 157 | 3420 | 35 | 0 | 33 | 96 | 44 | 50 | 46
7:30 | 3207 | 626.5 | 1814.5 | 0 | 269.5 | 3515.5 | 37.5 | 0 | 67 | 98 | 111 | 42 | 56.5 | [6 empty] | Oil
8:00 | 3200 | 628 | 1811 | 0 | 382 | 3611 | 40 | 0 | 101 | 100 | 178 | 34 | 67
8:30 | 3179.5 | 628.5 | 1749.5 | 0 | 460 | 3707 | 40 | 0 | 165 | 96 | 242 | 27 | 67.4025
9:00 | 3159 | 629 | 1688 | 0 | 538 | 3803 | 40 | 0 | 229 | 92 | 306 | 20 | 67.805
9:30 | 3074.5 | 629 | 1697.5 | 0 | 549 | 3824 | 40 | 0 | 234 | 101 | 365.5 | 27 | 65.4175
10:00 | 2990 | 629 | 1707 | 0 | 560 | 3845 | 40 | 0 | 239 | 110 | 425 | 34 | 63.03
10:30 | 3003.5 | 770 | 1696.5 | 0 | 591 | 3842 | 40 | 0 | 259 | 115 | 453.5 | 37.5 | 83.015
11:00 | 3017 | 911 | 1686 | 0 | 622 | 3839 | 40 | 0 | 279 | 120 | 482 | 41 | 103
11:30 | 2911 | 913.5 | 1809 | 0 | 645.5 | 3842.5 | 40 | 0 | 234 | 122 | 474.5 | 40.5 | 105
12:00 | 2805 | 916 | 1932 | 0 | 669 | 3846 | 40 | 0 | 189 | 124 | 467 | 40 | 107
12:30 | 2761.5 | 916.5 | 1932.5 | 0 | 764.5 | 3881.5 | 40 | 0 | 185.5 | 123 | 461.5 | 33.5 | 66.87
13:00 | 2718 | 917 | 1933 | 0 | 860 | 3917 | 40 | 0 | 182 | 122 | 456 | 27 | 26.74
13:30 | 2718 | 917 | 1933 | 0 | 860 | 3917 | 40 | 0 | 182 | 122 | 456 | 27 | 26.74
14:00 | 2718 | 917 | 1933 | 0 | 860 | 3917 | 40 | 0 | 182 | 122 | 456 | 27 | 26.74
14:30 | 2657 | 916.5 | 1918 | 0 | 861.5 | 3897 | 40 | 0 | 196.5 | 121 | 388 | 29 | 29.1275
15:00 | 2596 | 916 | 1903 | 0 | 863 | 3877 | 40 | 0 | 211 | 120 | 320 | 31 | 31.515
15:30 | 2686.5 | 916.5 | 1873.5 | 0 | 819 | 3808.5 | 40 | 0 | 194.5 | 118 | 253 | 27.5 | 50.615
16:00 | 2777 | 917 | 1844 | 0 | 775 | 3740 | 40 | 0 | 178 | 116 | 186 | 24 | 69.715
16:30 | 2763.5 | 916.5 | 1850.5 | 0 | 723.5 | 3736.5 | 40 | 0 | 176 | 118 | 128.5 | 27 | 66.85
17:00 | 2750 | 916 | 1857 | 0 | 672 | 3733 | 40 | 0 | 174 | 120 | 71 | 30 | 63.985
17:30 | 2736.5 | 916.5 | 1825.5 | 0 | 829 | 3703.5 | 40 | 0 | 225.5 | 125 | 36.5 | 34 | 55.4925
18:00 | 2723 | 917 | 1794 | 0 | 986 | 3674 | 40 | 0 | 277 | 130 | 2 | 38 | 47
18:30 | 2848.5 | 775 | 1905.5 | 0 | 1129.5 | 3826 | 40 | 0 | 435.5 | 125 | 1 | 36 | 65
19:00 | 2974 | 633 | 2017 | 0 | 1273 | 3978 | 40 | 0 | 594 | 120 | 0 | 34 | 83
19:30 | 2913 | 633 | 1862 | 0 | 1021 | 4300 | 40 | 0 | 609 | 122 | 0 | 21 | 56.5
20:00 | 3025 | 633 | 1909 | 0 | 810 | 4297 | 40 | 0 | 444 | 128 | 0 | 23 | 30
20:30 | 3033 | 633.5 | 1907 | 0 | 705 | 4274 | 40 | 0 | 435.5 | 126 | 0 | 25 | 25
21:00 | 3041 | 634 | 1905 | 0 | 600 | 4251 | 40 | 0 | 427 | 124 | 0 | 27 | 20
21:30 | 3091 | 776 | 1853 | 0 | 484.5 | 4188 | 37.5 | 0 | 271 | 123 | 0 | 25 | 22.5
22:00 | 3141 | 918 | 1801 | 0 | 369 | 4125 | 35 | 0 | 115 | 122 | 0 | 23 | 25
22:30 | 3072 | 918.5 | 1786 | 0 | 317.5 | 4009 | 35 | 0 | 108 | 119 | 0 | 31 | 12.5
23:00 | 3003 | 919 | 1771 | 0 | 266 | 3893 | 35 | 0 | 101 | 116 | 0 | 39 | 0
23:30 | 2990.5 | 918.5 | 1737.5 | 0 | 225 | 3839 | 35 | 0 | 91 | 113 | 0 | 35.5 | 0 |  |  | Max Temp. in Dhaka |  | 30.6°C
24:00 | 2978 | 918 | 1704 | 0 | 184 | 3785 | 35 | 0 | 81 | 110 | 0 | 32 | 0
Executive Engineer
Network Operation Division
Page 5 of 7
GAS
Oil
HVDC
COAL
HYDRO
SOLAR
Total Energy Gen 248.067 MKWHr Energy Not Served 0.842 MKWHr Energy Requirement 248.910 MKWHr
Shortage
Note on W13: Author:

## Generation
2024-03-07
Si No | Unit | 1:00 | 2:00 | 3:00 | 4:00 | 5:00 | 6:00 | 7:00 | 8:00 | 9:00 | 10:00 | 11:00 | 12:00 | 13:00 | 14:00 | 15:00 | 16:00 | 17:00 | 18:00 | 18:30 | 19:00 | 19:30 | 20:00 | 21:00 | 22:00 | 23:00 | 24:00 | KWH
1 | Karnaphuli Hydro PP Unit-1, 2 & 3 | 35 | 35 | 35 | 35 | 35 | 35 | 35 | 40 | 40 | 40 | 40 | 40 | 40 | 40 | 40 | 40 | 40 | 40 |  | 40 | 40 | 40 | 40 | 35 | 35 | 35 | 906000
2 | Karnaphuli Hydro PP Unit-4 & 5
3 | Chattogram TPP-1
4 | Chattogram TPP-2
5 | Raozan 25 MW PP | [6 empty] | 1 | 8 | 8 | 8 | 8 | 8 | 8 | 8 | 4 | 8 | 0 | 4 |  | 17 | 17 | 17 | 17 | 17 | 8 | 0 | 171887
| Teknaf 20MW PP (Solartech) | [6 empty] | 3 | 9 | 14 | 18 | 18 | 18 | 18 | 17 | 18 | 9 | 3 | 0 | [8 empty] | 142965
6 | Sikalbaha 225MW CCPP (Gas) | 214 | 215 | 216 | 216 | 215 | 216 | 216 | 216 | 216 | 216 | 217 | 216 | 217 | 205 | 185 | 186 | 133 | 199 |  | 211 | 211 | 208 | 207 | 210 | 210 | 211 | 4885218
7 | Sikalbaha 225MW CCPP(Oil)
8
9 | Sikalbaha 150MW GTPP
10 | Sikalbaha 150MW GTPP(Oil)
| Dohazari -Kalaish 100 MW Peaking | [7 empty] | 10 | 17 | 17 | 17 | 17 | 16 | 16 | 50 | 50 | 46 | 50 |  | 51 | 51 | 51 | 51 | 18 | 4 | 0 | 482997
12 | Hathazari 100 MW peaking PP | 32 | [7 empty] | 24 | 24 | 32 | 32 | 32 | 33 | 33 | 32 | 32 | 32 |  | 32 | 32 | 32 | 32 | 32 | 32 | 32 | 549635
| Sikalbaha 105 MW PP (Baraka Sikalbaha) | [6 empty] | 2 | 17 | 17 | 17 | 17 | 17 | 17 | 17 | 24 | 22 | 26 | 25 |  | 26 | 17 | 20 | 22 | 32 | 34 | 0 | 385563
Daudkandi 200 MW PP (B.Trac)
14 | Titas 50 MW Peaking PP | [8 empty] | 31 | 41 | 41 | 41 | 35 | 48 | 47 | 47 | 47 | 48 |  | 48 | 48 | 48 | 49 | 0 |  |  | 579712
15 | 210 MW Siddhirgonj TPP
16 | Siddhirgonj 2*120 MW GTPP
17 | Siddhirganj 335 MW CCPP | 335 | 335 | 335 | 280 | 280 | 280 | 280 | 335 | 335 | 290 | 270 | 331 | 335 | 300 | 333 | 335 | 335 | 335 |  | 335 | 335 | 335 | 335 | 335 | 300 | 300 | 7668831
18 | Kodda 300 MW PP Unit-2 (Summit) | [9 empty] | 30 | 30 | 30 | 112 | 180 | 100 | 52 | 47 | 72 |  | 97 | [6 empty] | 797891
19 | Ashuganj 195 MW PP (APSCL-United) | [8 empty] | 8 | 8 | 8 | 8 | 36 | 36 | 80 | 83 | 83 | 83 |  | 120 | 120 | 83 | 83 | 8 | 8 | 8 | 702545
20 | Ghorasal TPP (Unit-1&2)
21 | Ghorasal Repowered CCPP:Unit-3 (GT
22 | Ghorasal Repowered CCPP Unit-4 | 150 | 150 | 150 | 150 | 150 | 150 | 150 | 150 | 150 | 150 | 150 | 150 | 130 | 130 | 130 | 130 | 130 | 130 |  | 150 | 150 | 150 | 150 | 150 | 150 | 150 | 3471656
23 | Ghorasal TPP Unit-5
24 | Ghorasal 6
25 | Ghorasal 365 MW CCPP Unit-7
26 | SS Power I | 276 | 276 | 276 | 277 | 275 | 277 | 277 | 277 | 275 | 260 | 270 | 290 | 340 | 300 | 300 | 278 | 275 | 277 |  | 285 | 296 | 288 | 272 | 272 | 272 | 272 | 6758181
28 | Ashuganj TPP Unit- 3
29 | Ashuganj TPP Unit- 4
30 | Ashuganj TPP Unit- 5
32 | Ashuganj 50 MW PP | 44 | 44 | 44 | 44 | 44 | 44 | 44 | 44 | 44 | 44 | 44 | 44 | 43 | 43 | 43 | 43 | 44 | 42 |  | 47 | 47 | 47 | 47 | 47 | 47 | 47 | 1062864
33 | Ashuganj 225 MW CCPP | 191 | 193 | 193 | 194 | 193 | 207 | 223 | 203 | 229 | 222 | 221 | 222 | 225 | 224 | 222 | 222 | 224 | 225 |  | 227 | 227 | 225 | 227 | 222 | 215 | 208 | 5199000
34 | Ashuganj 450 MW CCPP(South) | 270 | 270 | 270 | 270 | 270 | 300 | 320 | 285 | 270 | 295 | 270 | 335 | 357 | 300 | 305 | 300 | 300 | 300 |  | 290 | 270 | 275 | 270 | 270 | 270 | 270 | 7042000
Ashuganj 450 MW CCPP(North)
| Ashuganj 420 MW CCPP(East) | 285 | 285 | 285 | 285 | 285 | 300 | 355 | 340 | 285 | 300 | 250 |  |  |  |  | 20 | 70 | 30 |  | 70 | 60 | 160 | 185 | 280 | 260 | 240 | 4889000
35 | Ashuganj 55 MW PP (Precision) | 49 | 48 | 48 | 48 | 48 | 44 | 48 | 48 | 48 | 47 | 47 | 47 | 47 | 47 | 48 | 48 | 48 | 49 |  | 49 | 49 | 48 | 52 | 53 | 49 | 50 | 1155360
36 | Chandpur 150 MW CCPP
37 | Tongi 80 MW GTPP
38 | Haripur GTPP
39 | Haripur 412 MW CCPP | 407 | 406 | 405 | 403 | 353 | 352 | 360 | 408 | 425 | 382 | 364 | 391 | 409 | 413 | 408 | 413 | 411 | 356 |  | 398 | 425 | 423 | 421 | 425 | 385 | 382 | 9673200
Meghnaghat Unique power
Summit Meghanghat-2 589 MW(Gas)
40 | Meghnaghat 450 MW CCPP(MPL) | 350 | 350 | 350 | 350 | 350 | 350 | 420 | 420 | 450 | 450 | 450 | 450 | 450 | 450 | 450 | 450 | 450 | 450 |  | 450 | 450 | 450 | 450 | 450 | 390 | 380 | 9914500
41 | Haripur 360 MW CCPP(HPL)
42 | RPCL 210MW CCPP | 74 | 73 | 72 | 73 | 73 | 73 | 67 | 33 | 31 | 29 | 28 | 27 | 27 | 27 | 29 | 33 | 33 | 33 |  | 42 | 58 | 73 | 73 | 73 | 73 | 73 | 1185600
43 | Sutiakhali 50 MW Solar PP | [6 empty] | 4 | 21 | 35 | 46 | 50 | 51 | 53 | 49 | 41 | 30 | 9 | 0 | [8 empty] | 373030
44 | Fenchugonj CCPP Phase-1 | 42 | 42 | 42 | 42 | 42 | 42 | 42 | 42 | 42 | 42 | 43 | 43 | 43 | 43 | 43 | 43 | 43 | 42 |  | 42 | 42 | 42 | 42 | 42 | 42 | 42 | 1006000
45 | Fenchugonj CCPP Phase-2 | 30 | 30 | 30 | 30 | 30 | 30 | 30 | 30 | 30 | 30 | 30 | 30 | 30 | 28 | 30 | 29 | 30 | 30 |  | 30 | 30 | 30 | 30 | 30 | 30 | 30 | 692640
46 | Shajibazar 330 MW CCPP
47 | Shahjibazar GTPP Unit- 8 & 9 | 40 | 40 | 40 | 40 | 40 | 40 | 65 | 64 | 64 | 40 | 20 | 32 | 52 | 60 | 60 | 25 | 40 | 40 |  | 62 | 64 | 63 | 64 | 64 | 64 | 65 | 1160928
48 | Shahjibazar 86 MW PP (Shahjibazar)
| Shahjibazar 100 MW GTPP | [10 empty] | 90 |  |  |  |  | 90 | [10 empty] | 155745
49 | Shahjibazar 50MW PP (EPL)
50 | Sylhet 225 MW CCPP
51 | Sylhet 20 MW GTPP
52 | Sylhet 50 MW PP (EPL)
53 | Sylhet 10MW PP (Desh) | 10 | 10 | 10 | 10 | 10 | 10 | 10 | 10 | 10 | 10 | 10 | 10 | 10 | 10 | 10 | 10 | 10 | 10 |  | 10 | 10 | 10 | 10 | 10 | 10 | 10 | 243360
54 | Hobiganj 11 MW PP Cofidence-E
55 | Fenchugonj 51 MW PP (Barakatullah) | [8 empty] | 28 | 53 | 53 | 53 | 53 | 53 | 53 | 53 | 53 | 53 |  | 53 | 53 | 53 | 53 | 53 | 53 | 53 | 802200
56 | Shahjahanulla 25 MW PP | 17 | 17 | 17 | 17 | 17 | 17 | 17 | 17 | 17 | 17 | 17 | 17 | 17 | 17 | 17 | 17 | 17 | 17 |  | 17 | 17 | 17 | 17 | 17 | 17 | 17 | 398112
57 | Bibiana-II 341 MW CCPP (Summit) | 280 | 275 | 270 | 270 | 275 | 290 | 320 | 310 | 290 | 290 | 300 | 310 | 310 | 280 | 310 | 290 | 295 | 290 |  | 285 | 260 | 278 | 300 | 280 | 275 | 290 | 7135000
| Bibiyana South 400 MW | 200 | 200 | 200 | 200 | 200 | 200 | 240 | 210 | 200 | 200 | 280 | 220 |  |  |  | 100 | 150 | 160 |  | 253 | 260 | 260 | 260 | 260 | 260 | 260 | 4360300
58 | Nababganj 55 MW PP (Southern power ) | [17 empty] | 17 |  | 17 | 17 | [5 empty] | 39099
59 | Tangail Palli Power Gen 22 MW | [16 empty] | 1 | 6 |  | 6 | 6 | 6 | 6 | 6 | 6 | 6 | 44880
60 | Barabkunda 22 MW PP (Regent) | 10 | 10 | 10 | 10 | 10 | 10 | 10 | 10 | 10 | 10 | 10 | 10 | 10 | 10 | 10 | 10 | 10 | 10 |  | 10 | 10 | 10 | 10 | 10 | 10 | 10 | 234336
61 | Narshingdi 22 MW PP (Doreen)
62 | Tangail 22 MW PP (Doreen)
63 | Impoprt (Tripura) | 106 | 106 | 90 | 100 | 98 | 96 | 96 | 100 | 92 | 110 | 120 | 124 | 122 | 126 | 120 | 116 | 120 | 130 |  | 120 | 122 | 128 | 124 | 122 | 116 | 110 | 2787840
64 | Malancha, Ctg. EPZ (United) | 30 | 39 | 39 | 39 | 40 | 38 | 33 | 13 | 8 | 8 | 2 | 2 | 2 | 2 | 0 | 0 | 3 | 7 |  | 13 | 16 | 23 | 28 | 32 | 38 | 39 | 493920
65 | Feni 22 MW PP (Doreen)
66 | Feni 11 MW PP (Doreen) | 9 | 9 | 9 | 9 | 9 | 9 |  | 9 | 9 | 9 | 9 | 9 | 9 | 9 | 9 | 9 | 9 | 9 |  | 9 | 9 | 9 | 8 | 8 | 8 | 10 | 204300
67 | Jangalia 33 MW PP (Summit) | 25 | 25 | 25 | 25 | 25 | 25 | 25 | 25 | 25 | 25 | 25 | 25 | 16 | 16 | 16 | 16 | 16 | 16 |  | 16 | 16 | 17 | 17 | 17 | 17 | 17 | 514700
68 | Cumilla 25 MW PP (Summit) | 15 | 15 | 15 | 15 | 11 | 11 | 11 | 15 | 5 | 11 | 15 | 15 | 15 | 15 | 15 | 15 | 15 | 15 |  | 15 | 17 | 17 | 17 | 17 | 17 | 17 | 362510
69 | Summit Ashulia | 17 | 17 | 17 | 17 | 17 | 17 | 17 | 17 | 13 | 13 | 13 | 13 | 13 | 13 | 13 | 13 | 13 | 13 |  | 13 | 13 | 13 | 13 | 17 | 17 | 17 | 387000
70 | Summit Madhabdi | 21 | 21 | 21 | 21 | 21 | 21 | 21 | 21 | 21 | 19 | 19 | 19 | 19 | 19 | 19 | 19 | 19 | 19 |  | 19 | 19 | 19 | 19 | 20 | 20 | 20 | 484560
71 | Maona 33 MW PP(Summit) | 30 | 30 | 30 | 30 | 30 | 30 | 30 | 32 | 32 | 32 | 33 | 33 | 33 | 33 | 33 | 33 | 33 | 33 |  | 33 | 33 | 33 | 33 | 33 | 33 | 33 | 795720
72 | Rupganj 33 MW PP(Summit) | 23 | 23 | 23 | 23 | 23 | 23 | 23 | 21 | 21 | 14 | 14 | 14 | 14 | 14 | 14 | 14 | 14 | 14 |  | 18 | 18 | 18 | 18 | 18 | 18 | 19 | 412400
73 | Ghorashal 108 MW PP (Regent)
| Feni Lanka Power | [6 empty] | 20 | 80 | 114 | 70 | 70 | 114 | 114 | 114 | 114 | 114 | 114 | 114 |  | 114 | 114 | 52 | 52 | 52 | 52 | 34 | 1516200
| Chowmuhani 113 MW | [7 empty] | 5 | 9 | 9 | 28 | 28 | 28 | 28 | 28 | 28 | 28 | 36 |  | 37 | 46 | 9 | 9 | 9 | 9 | 9 | 357840
| Manikgonj 162MW PP(MPGL) | [10 empty] | 17 | 35 | 35 | 35 | 17 | 17 | 28 | [9 empty] | 194400
77 | Siddhirganj 100 PP(Dutch Bangla) | [11 empty] | 2 | 15 | 18 | 18 | 18 |  | 3 |  | 18 | [6 empty] | 95126
78 | Gazipur 52 MW PP | [7 empty] | 5 | 8 | 8 | 8 | 8 | 8 | 8 | 8 | 8 | 8 | 17 |  | 17 | 17 | 17 | 17 | 17 | 0 |  | 169440
79 | Kodda 150 MW PP | [5 empty] | 16 | 16 | 16 | 32 | 32 | 64 | 64 | 64 | 64 | 64 | 32 | 32 | 115 |  | 133 | 133 | 133 | 133 | 48 | 48 | 32 | 1154880
80 | Jamalpur 95 MW PP(Powerpac)
81 | Jangalia 52 MW PP (Lakdanavi) | [7 empty] | 3 | 8 | 8 | 8 | 8 | 8 | 8 | 8 | 8 | 8 | 8 |  | 8 | 8 | 8 | 8 | 8 | 8 | 8 | 146160
| Gazipur 100 MW PP | [6 empty] | 2 | 17 | 17 | 17 | 17 | 17 | 17 | 17 | 17 | 17 | 17 | 105 |  | 105 | 50 | 17 | 17 | 0 |  |  | 427200
| Kaptai 7 MW Solar PP | [6 empty] | 1 | 2 | 3 | 4 | 5 | 5 | 5 | 4 | 3 | 2 | 1 | [9 empty] | 34199
| Jodiac Power | [8 empty] | 5 | 17 | 17 | 17 | 17 | 17 | 17 | [11 empty] | 127595
| Karnaphuli Power Ltd. | [9 empty] | 7 | 17 | 17 | 17 | 17 | 17 | 17 | 17 | 17 |  | 17 | 17 | 17 | 17 | 17 | 17 | 0 | 252581
82 | Madanganj 102 PP(Summit) | [8 empty] | 5 | 32 | 32 | 34 | 72 | 80 | 82 | 74 | 22 | 17 |  | 48 | 25 | 17 |  |  |  |  | 481339
83 | Pagla (DPA )
84 | B.Baria (Aggreko) 85MW
85 | Keraniganj 100 MW PP (Powerpac) | [12 empty] | 16 | 25 | 17 | 23 |  | 11 |  | 13 | [6 empty] | 95168
86 | Meghnaghat CCPP ( Summit) | 158 | 132 | 133 | 132 | 132 | 133 | 158 | 159 | 158 | 134 | 134 | 157 | 160 | 159 | 156 | 153 | 155 | 158 |  | 157 | 156 | 156 | 157 | 156 | 156 | 155 | 3621120
87 | Meghnaghat 100 MW(IEL) | [11 empty] | 1 | 13 | 10 | 13 | 17 | [10 empty] | 54720
| Meghnaghat 104 MW PP (OPCL) | [6 empty] | 2 | 17 | 16 | 17 | 17 | 16 | 17 | 17 | 16 | 17 | 17 | 17 |  | 17 | 17 | 17 | 18 | 0 |  |  | 261120
88 | Ghorashal 78.5 MW PP(MAX)
90 | Ashuganj 53MW PP (United)
91 | Juldah 100 MW Unit-1 (Acorn) | [8 empty] | 25 | 12 | 12 | 25 | 25 | 25 | 25 |  |  | 8 |  | 25 | [6 empty] | 148680
92 | Fenchuganj 44 MW (Energyprima) | [10 empty] | 10 | 43 | 41 | 47 | 47 | 47 | 48 | 48 |  | 48 | 48 | 48 | 44 | 48 | 45 | 0 | 563040
93 | Ashuganj 51 MW PP (Midland) | 51 | 51 | 51 | 10 | 10 | 10 | 27 | 51 | 51 | 51 | 51 | 51 | 51 | 51 | 51 | 43 | 43 | 51 |  | 51 | 51 | 51 | 51 | 51 | 51 | 51 | 1124534
94 | Gagnagar 102 MW PP (Digital Power) | [6 empty] | 6 | 8 | 8 | 8 | 8 | 8 | 8 | 8 | 8 | 8 | 8 | 8 |  | 8 | 8 | 8 | 8 | 8 | 0 |  | 129024
95 | Patenga 50MW PP (Baraka) | [22 empty] | 6 | 6 | 6 | 6 | 28800
96 | Chattogram 108 MW PP (ECPV)
97 | katpotti 52 MW | [26 empty] | 0
98 | Bosila 108 MW PP(CLC)
99 | Madanganj-55 MW PP(Summit) | [16 empty] | 5 | 30 |  | 30 | 30 |  | 2 | 15 | 0 |  | 125802
100 | Manikganj 55 MW PP (Northern) | [17 empty] | 17 |  | 17 | 17 | 17 |  |  |  |  | 40264
101 | Kushiara 163 MW CCPP (KP) | 120 | 120 | 120 | 120 | 120 | 120 | 163 | 163 | 140 | 120 | 120 | 163 | 163 | 120 | 163 | 163 | 163 | 130 |  | 163 | 130 | 130 | 130 | 130 | 130 | 130 | 3456900
102 | Sarishabari 3 MW Solar Plant | [6 empty] | 0 | 1 | 2 | 2 | 2 | 2 | 2 |  | 2 | 1 | [10 empty] | 15500
103 | Kamalaghat 54 MW PP(Banco Energy) | [19 empty] | 17 | 17 | 35 |  |  |  |  | 38880
104 | Keranigonj 300 MW PP (APR)
105 | Bramhangoan 100 MW PP (Aggreko)
106 | Mymensingh 200 MW PP (United) | [5 empty] | 5 | 56 | 56 | 56 | 56 | 58 | 58 | 58 | 58 | 58 | 57 | 57 | 67 |  | 67 | 67 | 68 | 68 | 9 | 5 | 0 | 900000
112 | Aurahati 100MW PP (Aggreko)
114 | Kodda 149 MW PP Unit-1 (Summit) | 17 | [5 empty] | 15 | 17 | 17 | 17 | 17 | 17 | 17 | 17 | 17 | 17 | 17 | 17 |  | 17 | 17 | 17 | 17 | 17 | 17 | 17 | 345888
115 | Juldah 100 MW PP Unit-3 (Acorn) | [6 empty] | 10 | 12 | 12 | 12 | 12 | 12 | 12 | 12 | 12 | 12 | 12 | 12 |  | 12 | 12 | 12 | 12 | 12 | 12 | 12 | 224640
116 | Chandpur 200 MW (Desh energy) | 34 | 34 |  |  |  |  | 12 | 34 | 34 | 34 | 34 | 34 | 34 | 34 | 34 | 34 | 34 | 34 |  | 34 | 34 | 34 | 34 | 34 | 34 | 34 | 704160
117 | Ashuganj 150 MW PP (Midland) | [6 empty] | 1 | 6 | 6 | 6 | 6 | 6 | 6 | 10 | 13 | 12 | 10 | 5 |  | 6 | 6 | 6 | 6 | 6 | 0 |  | 120436
118 | Bibiyana-III 400 MW CCPP | 364 | 364 | 364 | 364 | 401 | 346 | 368 | 336 | 365 | 382 | 367 | 367 | 367 | 367 | 367 | 367 | 366 | 366 |  | 365 | 304 | 302 | 306 | 306 | 305 | 305 | 8568000
| Jamalpur 115 MW PP (United) | [5 empty] | 9 | 9 | 9 | 9 | 9 | 9 | 9 | 9 | 9 | 9 | 9 | 9 | 9 |  | 9 | 9 | 9 | 9 | 9 | 0 |  | 156000
| Anwara 300 MW PP (United) | [6 empty] | 14 | 16 | 49 | 49 | 68 | 70 | 69 | 69 | 69 | 68 | 69 | 121 |  | 140 | 123 | 123 | 51 | 16 | 16 | 16 | 1068873
| Juldah unit-2 (Acorn) | [6 empty] | 7 | 22 | 25 | 25 | 25 | 25 | 25 | 25 | 25 | 25 | 25 | 25 |  | 25 | 25 | 25 | 25 | 25 | 25 | 25 | 438720
| Anlima Energy Ltd. | [7 empty] | 13 | 17 | 17 | 17 | 17 | 17 | 17 | 17 | 17 | 17 | 17 |  | 17 | 17 | 17 | 17 | 17 | 17 | 17 | 292309
| Bhairob 54.5 MW | [12 empty] | 15 | 17 | 17 | 17 | 17 | 17 |  | 17 | 17 | 17 | 17 | 17 | 0 |  | 186120
| Spectra Solar Plant Ltd. | [6 empty] | 3 | 13 | 14 | 30 | 32 | 32 | 31 | 28 | 26 | 6 | 6 | [9 empty] | 213625
| Chandpur 115(Doreen) | [11 empty] | 1 | 16 | 18 | 18 | 18 | 18 | 31 |  | 40 | 34 | 39 | 36 | 20 | 0 |  | 275520
| Kanchan Purbachal Power Generation Ltd. | [17 empty] | 23 |  | 17 | 17 | 17 |  |  |  |  | 66600
| Mirsharai 150 MW (Oil) | [6 empty] | 17 | 75 | 125 | 125 | 125 | 35 | 35 | 17 | 17 | 17 | 17 | 17 |  | 126 | 126 | 126 | 108 | 17 | 17 | 17 | 1018691
Mirsharai 150 MW (Gas)
| Cox's Bazar Wind | 25 | 24 | 35 | 42 | 34 | 48 | 50 | 34 | 20 | 34 | 41 | 40 | 27 | 18 | 31 | 24 | 30 | 38 |  | 34 | 21 | 23 | 27 | 23 | 39 | 32 | 761280
| Sonagazi 75 MW Solar Plant | [6 empty] | 8 | 27 | 45 | 57 | 66 | 71 | 70 | 59 | 45 | 15 | 6 | 0 | [8 empty] | 477145
| Matarbari 2*600 MW (CPGCL) | 464 | 463 | 464 | 465 | 465 | 466 | 464 | 466 | 363 | 363 | 363 | 364 | 364 | 364 | 363 | 363 | 403 | 504 |  | 567 | 565 | 567 | 575 | 575 | 575 | 575 | 10901818
120 | Eastern Zone Total | 4850 | 4777 | 4734 | 4656 | 4631 | 4690 | 5224 | 5473 | 5627 | 5631 | 5822 | 5717 | 5783 | 5642 | 5691 | 5618 | 5504 | 5924 |  | 6562 | 6213 | 6153 | 6029 | 5653 | 5377 | 5198 | 132093522
121
122
123 | Khulna 60MW
124 | manik
| Khulna 115 PP MW (KPCL-2) | [26 empty] | 0
125 | Khulna 330 MW CCPP (GAS)
126 | Khulna 330 MW CCPP (OIL)
127 | Khulna (Aggreeco) 55MW
128 | Faridpur 50 MW Peaking PP
Khulna 225 MW CCPP
Kulna 225 MW CCPP (GAS)
129 | Rupsha 105 MW PP (Orion rupsha) | [26 empty] | 0
130 | Mongla Orion 100 MW Solar PP | [6 empty] | 6 | 25 | 49 | 71 | 84 | 44 | 46 | 37 | 18 | 14 | 4 | 1 | [8 empty] | 397440
131 | Rampal 1320 MW (BIFPCL) | 629 | 628 | 630 | 625 | 634 | 803 | 1059 | 1098 | 1177 | 1257 | 1260 | 1260 | 1260 | 1261 | 1261 | 1262 | 1264 | 996 |  | 630 | 630 | 628 | 631 | 632 | 629 | 632 | 22669086
132 | United Payra Power Ltd. | [26 empty] | 0
133 | Bhola Nutan Biddut BD LTD (GAS) | 220 | 220 | 220 | 180 | 180 | 180 | 220 | 220 | 180 | 180 | 180 | 220 | 220 | 180 | 180 | 180 | 180 | 180 |  | 220 | 220 | 220 | 220 | 220 | 220 | 220 | 5070245
Bhola Nutan Biddut BD LTD (OIL)
| Barisal 110 MW PP (Summit ) | [19 empty] | 16 | 32 | 48 | 48 | 0 |  |  | 117888
Barisal GT PP Unit-1& 2
136 | Barisal 307 MW
137 | Bhola 95 MW PP (Aggreko)
| Bhola 225 MW CCPP | 134 | 126 | 80 | 80 | 80 | 80 | 130 | 130 | 130 | 80 | 80 | 80 | 130 | 130 | 130 | 130 | 130 | 124 |  | 124 | 80 | 80 | 72 | 72 | 80 | 80 | 2445000
140 | Bhola 33 MW PP (Venture) | 7 | 7 | 7 | 6 | 6 | 6 | 5 | 3 | 3 | 4 | 4 | 4 | 5 | 5 | 5 | 4 | 4 | 5 |  | 6 | 6 | 6 | 7 | 7 | 7 | 7 | 135328
141 | Noapara 100 MW PP (Bangla Trac)
142 | Noapara 40 MW PP (Khanjahan Ali)
143 | Gopalganj 100 MW Peaking PP | [19 empty] | 5 | 9 | 10 | 10 | 0 |  |  | 22272
144 | Bheramara GTPP Unit-3
145 | Madhumati 100 MW PP
146 | Bheramara HVDC | 906 | 906 | 806 | 718 | 719 | 719 | 625 | 628 | 629 | 629 | 911 | 916 | 917 | 917 | 916 | 917 | 916 | 917 |  | 633 | 633 | 633 | 634 | 918 | 919 | 918 | 19352727
147 | Bheramara 410 MW CCPP
148 | Payra 1320 MW | 800 | 680 | 600 | 570 | 570 | 500 | 500 | 580 | 710 | 680 | 660 | 620 | 610 | 600 | 620 | 600 | 560 | 590 |  | 930 | 1230 | 1230 | 1244 | 1160 | 1040 | 1020 | 19620300
149
150 | Barapukuria TPP Unit-1
151 | Barapukuria TPP Unit-2
152 | Barapukuria 275 MW TPP Unit-3 | 170 | 170 | 170 | 170 | 170 | 170 | 170 | 170 | 170 | 170 | 170 | 170 | 170 | 170 | 170 | 170 | 170 | 170 |  | 170 | 170 | 170 | 170 | 170 | 170 | 170 | 4113000
153 | Baghabari 71 MW GTPP
156 | Baghabari 100 MW GTPP
| Baghabari 50 MW Peaking PP | [19 empty] | 26 | 26 | [5 empty] | 34671
| Sirajgonj 6.55 MW Solar | [6 empty] | 0 | 2 | 3 | 4 | 5 | 6 | 3 | 3 | 1 | 3 | 1 | 0 | [8 empty] | 38700
157 | Sirajgonj 225MW CCPP Unit-1 (Gas)
158 | Sirajgonj 225MW CCPP Unit-1(Oil)
Sirajgonj 225 MW CCPP Unit-2 (Gas)
Sirajgonj 225 MW CCPP Unit-2 (Oil)
159 | Sirajgonj 225MW CCPP Unit-3 (Gas) | 195 | 180 | 150 | 150 | 150 | 150 | 162 | 199 | 182 | 130 | 130 | 154 | 202 | 160 | 160 | 160 | 160 | 160 |  | 173 | 193 | 194 | 195 | 193 | 150 | 150 | 4394209
Sirajgonj 225MW CCPP Unit-3 (Oil)
| Sirajgonj 400 MW CCPP Unit-4 | 379 | 335 | 345 | 299 | 297 | 336 | 414 | 414 | 314 | 352 | 317 | 414 | 385 | 311 | 350 | 320 | 322 | 280 |  | 392 | 293 | 353 | 320 | 303 | 339 | 311 | 8453963
160 | Sirajgonj 400MW CCPP Unit-4 (Oil)
161 | Bera 70 MW Peaking PP | [19 empty] | 4 | 4 | [5 empty] | 9099
162 | Bogra 22 MW PP (GBB)
163 | Bogura 20 MW PP (Energyprima)
164 | Ullapara 11 MW PP (Summit) | 2 | 2 | 2 | 2 | 2 | 2 | 8 | 8 | 8 | 8 | 8 | 8 | 5 | 5 | 5 | 5 | 5 | 5 |  | 5 | 5 | 5 | 5 | 5 | 5 | 5 | 131868
165 | Amnura 50 MW PP(Sinha) | [26 empty] | 0
166 | Katakhali 50 MW PP (Northern) | [26 empty] | 0
167 | Katakhali 50 MW Peaking PP | [19 empty] | 39 | 50 | [5 empty] | 36492
168 | Santahar 50 MW Peaking PP | [17 empty] | 10 |  | 38 | 38 | [5 empty] | 42789
169 | Natore 52 MW PP (Rajlanka)
170 | Chapainawabganj 100 MW Peaking PP | [17 empty] | 5 |  | 92 | 92 | 44 | 44 | 0 |  |  | 176912
171 | Baghabari 200 MW PP (Paramount)
| Bagura 113 MW PP (Confidence)-2 | [7 empty] | 1 | 33 | 35 | 35 | [8 empty] | 30 | 35 | [5 empty] | 168960
172 | Confidence Power Bogura Unit-1 113 MW | [19 empty] | 55 | 32 | [5 empty] | 61728
173 | Rangpur 20 MW GTPP | 0 | 0 | 0 | 0 | 0 | 0 | 0 | 0 | 0 | 0 | 0 | 0 | 0 | 0 | 0 | 0 | 0 | 0 |  | 0 | 0 | 0 | 0 | 0 | 0 | 0
175 | Saidpur 20 MW GTPP | 0 | 0 | 0 | 0 | 0 | 0 | 0 | 0 | 0 | 0 | 0 | 0 | 0 | 0 | 0 | 0 | 0 | 0 |  | 0 | 0 | 0 | 0 | 0 | 0 | 0
176 | Rangpur 113 MW PP (Confidence) | [7 empty] | 36 | 40 | 40 | 35 | 35 | 35 | 27 | 6 | 6 | 6 | 6 |  | 6 | 6 | 6 | 6 | 0 |  |  | 283132
177 | Sympa Solar Power 8MW | [6 empty] | 0 | 1 | 3 | 5 | 6 | 7 | 7 | 5 | 5 | 3 | 2 | [9 empty] | 43224
178 | Energypac Power Venture Thakurgaon Ltd. | [13 empty] | 17 | 35 | 35 | 35 | 70 |  | 111 | 115 | 115 | 55 | 0 |  |  | 515328
| Intraco Solar 30 MW | [6 empty] | 2 | 11 | 21 | 29 | 34 | 36 | 32 | 31 | 24 | 15 | 6 | 0 | [8 empty] | 245002
| Adani Power Jharkhanda Ltd | 941 | 814 | 815 | 816 | 815 | 817 | 950 | 1020 | 1108 | 1115 | 1116 | 1142 | 1173 | 1159 | 1163 | 1067 | 1061 | 1137 |  | 1396 | 1409 | 1414 | 1359 | 1316 | 1207 | 1116 | 26037856
178 | Teesta Solar Limited | [6 empty] | 17 | 66 | 117 | 159 | 180 | 195 | 189 | 172 | 137 | 88 | 33 | 1 | [8 empty] | 1356380