## Forecast
[5 empty] | Power Grid Company of Bangladesh Ltd. | [10 empty] | QF-LDC-07
|  |  | Report on Forecasted Generation & Demand of National Grid on | [6 empty] | 2024-03-10 | Sunday
|  | Date (day): | 2024-03-10 |  | Sunday
| Probable Maximum |  | Generation : |  | (a) At Day Peak Hour : | 12529.6 | MW |  |  | (b) At Evening Peak Hour : |  | 13131 | MW
Sl. | [6 empty] | Present | Actual Generation |  | Forecasted Available Gen. on |  | Ev. Peak Gen.Shortage |  | Plants under |  | Probable
No. | Name of the Power Station |  | Fuel | Producer | Installed Capacity |  | Capacity | On | 2024-03-09 | 2024-03-10 | during | for Fuel | for plant. S/D | Shut down (date)/ |  | Start up
[8 empty] | Day Peak | Ev. Peak | Day Peak | Ev. Peak | Limitation | M/C Problem | Remarks |  | Date
[5 empty] | Unit No. X Capacity | MW | MW | MW | MW | MW | MW | MW | MW
1 | Ghorasal Repowered CCPP:Unit-3 (GT |  | Gas | PDB | 1*260 | 260 | 260 | 0 | 0 | 0 | 0 |  | 260 | Under maint.
2 | Ghorasal Repowered CCPP Unit-4 |  | Gas | PDB | 1*210 | 210 | 180 | 150 | 150 | 200 | 200
| Ghorasal TPP Unit-5 |  | Gas | PDB | 1*210 | 210 | 190 | 0 | 0 | 0 | 0 |  | 190 | Under maint.
3 | Ghorasal 365 MW CCPP Unit-7 |  | Gas | PDB | 1*243+1*122 | 365 | 365 | 0 | 0 | 0 | 0 |  | 365 | Air Compressor problem
| Ghorashal 78.5 MW PP(MAX) |  | Gas | QRPP | 2*40 | 0 | 0 | 0 | 0 | 0 | 0 |  |  | Contract Expired
4 | Ghorashal 108 MW PP (Regent) |  | Gas | IPP | 34*3.35 | 108 | 108 | 0 | 0 | 0 | 0 | 108 |  | Gas shortage
5 | Haripur GTPP |  | Gas | SBU, PDB | 2*32 | 32 | 20 | 0 | 0 | 0 | 0 |  | 20 | Under maint.
6 | Haripur 412 MW CCPP |  | Gas | EGCB | 1*273+1*139 | 412 | 412 | 414 | 422 | 412 | 412
7 | Haripur 360 MW CCPP(HPL) |  | Gas | IPP | 1*235+1*125 | 360 | 0 | 0 | 0 | 0 | 0 |  |  | Contract Expired
8 | Meghnaghat 450 MW CCPP(MPL) |  | Gas | IPP | 2*150+1*150 | 450 | 450 | 320 | 450 | 450 | 450
9 | Meghnaghat 100 MW(IEL) |  | HFO | NENP | 12*8.9 | 100 | 100 | 8 | 9 | 17 | 17 | 83 |  | Fuel shortage
10 | Meghnaghat CCPP(Summit) |  | Gas | IPP | 2*110+1*110 | 335 | 335 | 150 | 152 | 155 | 155 | 180 |  | Gas shortage
11 | Madanganj 102 PP(Summit) |  | HFO | NENP | 6*17 | 102 | 102 | 62 | 80 | 96 | 96 |  | 6 | Engine problem
12 | Madanganj-55 MW PP(Summit) |  | HFO | IPP | 3*17.08+1*11.3 | 55 | 55 | 15 | 15 | 15 | 30 | 25 |  | Fuel shortage
13 | Keraniganj 100 MW PP (Powerpac) |  | HFO | NENP | 8*13.45 | 100 | 75 | 24 | 0 | 24 | 24 | 51 |  | Fuel shortage
14 | Narshingdi 22 MW PP (Doreen) |  | Gas | SIPP, REB | 8*2.90 | 22 | 22 | 0 | 0 | 0 | 0 |  |  | Contract Expired
15 | 210 MW Siddhirgonj TPP |  | Gas | PDB | 1*210 | 210 | 115 | 0 | 0 | 0 | 0 |  | 115 | Under maint.
16 | Siddhirgonj 2*120 MW GTPP |  | Gas | EGCB | 2*105 | 210 | 210 | 0 | 0 | 0 | 0 | 210 |  | Gas shortage
17 | Siddhirganj 100 PP(Dutch Bangla) |  | HFO | NENP | 12*8.9 | 100 | 100 | 9 | 16 | 8 | 8 | 92 |  | Fuel shortage
18 | Siddhirganj 335 MW CCPP |  | Gas | EGCB | 1*217+118 | 335 | 335 | 335 | 300 | 335 | 335
19 | Gagnagar 102 MW PP (Digital Power) |  | HFO | IPP | 12*8.924 | 102 | 102 | 8 | 8 | 8 | 8 | 94 |  | Fuel shortage
20 | Katpotti 52 MW PP (Sinha) |  | HFO | IPP | 7*7.9 | 51 | 0 | 0 | 0 | 0 | 0 | 51 |  | Fuel shortage
21 | Kamalaghat 54 MW PP(Banco Energy) |  | HFO | IPP | 3*18 | 54 | 54 | 0 | 17 | 0 | 35 | 19 |  | Fuel shortage
22 | Kodda 150 MW PP |  | HFO | BPDB-RPCL | 9*17.06 | 149 | 149 | 32 | 133 | 48 | 149
23 | Manikganj 55 MW PP (Northern) |  | HFO | IPP | 3*19.3 | 55 | 55 | 0 | 17 | 0 | 17 | 38 |  | Fuel shortage
24 | Nababganj 55 MW PP (Southern power ) |  | HFO | IPP | 3*19.3 | 55 | 55 | 0 | 17 | 0 | 55 | 0 |  | Fuel shortage
25 | Bosila 108 MW PP(CLC) |  | HFO | IPP | 12*8.775+1*3.5 | 108 | 0 | 0 | 0 | 0 | 0
26 | Summit Power,(Madhabdi+Ashulia) |  | Gas | SIPP,REB | 3*3.67+4*8.73 | 80 | 80 | 31 | 31 | 39 | 39 |  | 41 | Engine problem
27 | Maona 33 MW PP(Summit) |  | Gas | SIPP,REB | 4*8.73 | 33 | 33 | 33 | 25 | 33 | 33
28 | Rupganj 33 MW PP(Summit) |  | Gas | SIPP,REB | 4*8.73 | 33 | 33 | 18 | 18 | 28 | 28 |  | 5 | Engine problem
29 | Gazipur 52 MW PP |  | HFO | RPCL | 6*8.9 | 52 | 52 | 8 | 17 | 8 | 17 | 35 |  | Fuel shortage
30 | Tongi 80 MW GTPP |  | Gas | PDB | 1* 105 | 105 | 105 | 0 | 0 | 0 | 0 | 105 |  | Gas shortage
31 | Kodda 300 MW PP Unit-2 (Summit) |  | HFO | IPP | 18*17.076 | 300 | 300 | 0 | 130 | 195 | 95 | 205 |  | Fuel shortage
| Bramhangoan 100 MW PP (Aggreko) |  | HSD | IPP | 114*0.959 | 0 | 0 | 0 | 0 | 0 | 0 |  |  | Contract Expired
| Aurahati 100MW PP (Aggreko) |  | HSD | IPP | 0.85*23+0.95*91 | 0 | 0 | 0 | 0 | 0 | 0 |  |  | Contract Expired
32 | Kodda 149 MW PP Unit-1 (Summit) |  | HFO | IPP | 8*18.45+8.97 | 149 | 149 | 17 | 17 | 17 | 35 | 114 |  | Fuel shortage
33 | Gazipur 100 MW PP |  | HFO | RPCL | 6*17.5 | 105 | 105 | 17 | 105 | 34 | 100 |  |  | Fuel shortage
34 | Meghnaghat 104 MW PP (OPCL) |  | HFO | IPP | 18.5*6 | 104 | 104 | 17 | 17 | 17 | 17 | 87 |  | Fuel shortage
35 | Manikgonj 162MW PP(MPGL) |  | HFO | IPP | 9*18 | 162 | 162 | 0 | 35 | 17 | 35 | 127 |  | Fuel shortage
36 | Spectra Solar Plant Ltd. |  | Solar | IPP | 35 | 35 | 35 | 34 | 0 | 35 | 0
37 | Kanchan Purbachal Power Generation Ltd. |  | HFO | IPP | 18.4*3 | 55 | 55 | 0 | 0 | 0 | 17 | 38 |  | Fuel shortage
| Meghnaghat Unique power |  | Gas | IPP | 586 | 0 | 0 | 0 | 0 | 0 | 0 |  |  | on test
| Summit Meghanghat-2 589 MW(Gas) |  | Gas | IPP | 589 | 0 | 0 | 0 | 60 | 60 | 60 |  |  | on test
| Dhaka area Total |  |  |  |  | 5763 | 5062 | 1702 | 2241 | 2251 | 2467 | 1662 | 1002
38 | Chattogram TPP-1 |  | Gas | PDB | 1*210 | 210 | 180 | 0 | 0 | 0 | 0 | 180 |  | Gas shortage
| Chattogram TPP-2 |  | Gas | PDB | 1*210 | 210 | 180 | 0 | 0 | 0 | 0 |  | 180 | Under maint
39 | Raozan 25 MW PP |  | HFO | RPCL | 3*8.9 | 25 | 25 | 8 | 17 | 8 | 17 | 8 |  | Fuel shortage
40 | Teknaf 20MW PP (Solartech) |  | Solar | IPP | 20 | 20 | 20 | 20 | 0 | 20 | 0
41 | Patenga 50MW PP (Baraka) |  | HFO | IPP | 8*6.98 | 50 | 50 | 6 | 19 | 6 | 20 | 30 |  | Fuel shortage
42 | Karnaphuli Hydro PP Unit-1,2,3,4, 5 |  | Hydro | PDB | 2*40+3*50 | 230 | 230 | 30 | 30 | 30 | 30 | 200 |  | Low water lavel
43 | Sikalbaha 225MW CCPP |  | Gas/HSD | PDB | 1*150+1*75 | 225 | 225 | 207 | 192 | 220 | 220
44 | Sikalbaha Peaking GT |  | Gas/HSD | PDB | 1*150 | 150 | 150 | 0 | 0 | 0 | 0 |  | 150 | Under maint
45 | Sikalbaha 105 MW PP (Baraka Sikalbaha) |  | HFO | IPP | 6*17.5 | 105 | 105 | 17 | 17 | 17 | 17 | 88 |  | Fuel shortage
46 | Hathazari 100 MW peaking PP |  | HFO | PDB | 11*8.9 | 98 | 98 | 32 | 33 | 40 | 64 | 34 |  | Fuel shortage
47 | Dohazari -Kalaish 100 MW Peaking |  | HFO | PDB | 6*17 | 102 | 102 | 49 | 37 | 51 | 51 | 51 |  | Fuel shortage
48 | Juldah 100 MW Unit-1 (Acorn) |  | HFO | NENP | 8*13.45 | 100 | 100 | 25 | 34 | 36 | 36 | 64 |  | Fuel shortage
49 | Juldah 100 MW PP Unit-3 (Acorn) |  | HFO | IPP | 8*13.5 | 100 | 100 | 12 | 12 | 25 | 25 | 75 |  | Fuel shortage
50 | Barabkunda 22 MW PP (Regent) |  | Gas | SIPP, PDB | 8*2.90 | 22 | 22 | 10 | 10 | 10 | 10 |  |  | Engine problem
* | Malancha, Ctg. EPZ (United) |  | Gas |  | 5*8.73+3*9.34 |  | 0 | 3 | 14 | 10 | 15
51 | Chattogram 108 MW PP (ECPV) |  | HFO | IPP | 16*7 | 108 | 108 | 0 | 0 | 0 | 0 | 108 |  | Fuel shortage
52 | Kaptai 7 MW Solar PP |  | Solar | PDB | 7.4 MW | 7 | 7 | 5 | 0 | 5 | 0
53 | Anwara 300 MW PP (United) |  | HFO | IPP | 17*17+24 | 300 | 300 | 51 | 104 | 65 | 120 | 180 |  | Fuel shortage
54 | Jodiac Power |  | HFO | IPP | 3*18.55+1*3.6 | 54 | 54 | 0 | 17 | 0 | 17 | 37 |  | Fuel shortage
55 | Karnaphuli Power Ltd. |  | HFO | IPP | 18.415*6+6.5 | 110 | 110 | 0 | 17 | 15 | 15 | 95 |  | Fuel shortage
56 | Juldah unit-2 (Acorn) |  | HFO | IPP | 8*13.6 | 100 | 100 | 25 | 25 | 25 | 25 | 75 |  | Fuel shortage
57 | Anlima Energy Ltd. |  | HFO | IPP | 6*21.2 | 116 | 116 | 17 | 17 | 17 | 17 | 99 |  | Fuel shortage
58 | Mirsharai 150 MW |  | HFO | BPDB-RPCL | 18.5*9 | 163 | 163 | 17 | 108 | 53 | 127 | 36 |  | Fuel shortage
59 | SS Power I |  | Coal | SS Power | 2*612 | 1224 | 1224 | 287 | 286 | 300 | 300 | 924 |  | Coal Shortage.
| Cox's Bazar Wind |  | Wind | IPP | 66 | 0 | 0 | 49 | 34 | 40 | 40 |  |  | On test.
| Matarbari 2*600 MW (CPGCL) |  | Coal | CPGCL | 0 | 575 | 575 | 362 | 575 | 500 | 500 |  |  | On test.
| Mirsharai 150 MW (Gas) |  | Gas | BPDB-RPCL | 18.5*9 | 0 | 0 | 0 | 0 | 0 | 0 |  |  | On test.
| Sonagazi 75 MW Solar Plant |  | Solar | EGCB | 75 | 0 | 0 | 76 | 0 | 25 | 0 |  |  | on test
| Chattogram area Total |  |  |  |  | 4404 | 4344 | 1308 | 1598 | 1518 | 1666 | 2284 | 330
| Ashuganj TPP Unit- 3 |  | Gas | APSCL | 1*150 | 0 | 0 | 0 | 0 | 0 | 0 |  |  | Contract Expired
| Ashuganj TPP Unit- 4 |  | Gas | APSCL | 1*150 | 0 | 0 | 0 | 0 | 0 | 0 |  |  | Contract Expired
| Ashuganj TPP Unit- 5 |  | Gas | APSCL | 1*150 | 0 | 0 | 0 | 0 | 0 | 0 |  |  | Contract Expired
60 | Ashuganj 225 MW CCPP |  | Gas | APSCL | 1*142+1*75 | 221 | 221 | 223 | 192 | 225 | 225
61 | Ashuganj 450 MW CCPP(North) |  | Gas | APSCL | 1*360 | 360 | 360 | 0 | 0 | 0 | 0 | 360 |  | Under S/D
62 | Ashuganj 450 MW CCPP(South) |  | Gas | APSCL | 1*360 | 360 | 360 | 270 | 270 | 310 | 310 | 50 |  | Gas shortage
63 | Ashuganj 420 MW CCPP(East) |  | Gas | APSCL | 284*1+116*1 | 400 | 400 | 230 | 285 | 300 | 300 | 100 |  | Gas shortage
64 | Ashuganj 50 MW PP |  | Gas | APSCL | 14*3.968 | 53 | 45 | 40 | 43 | 47 | 47
65 | Ashuganj 55 MW PP (Precision) |  | Gas | QRPP | 0 | 55 | 55 | 48 | 30 | 32 | 50 | 5
66 | Ashuganj 195 MW PP (APSCL-United) |  | Gas | IPP | 20*9.73+1*16 | 195 | 195 | 0 | 0 | 0 | 0 | 195 |  | Gas shortage
67 | Ashuganj 51 MW PP (Midland) |  | Gas | IPP | 6*9.34 | 51 | 51 | 51 | 51 | 51 | 51
68 | Ashuganj 150 MW PP (Midland) |  | HFO | IPP | 23*7.015 | 150 | 150 | 6 | 6 | 6 | 6 | 144 |  | Fuel shortage
69 | Titas 50 MW Peaking PP |  | HFO | PDB | 6*8.92 | 52 | 52 | 22 | 48 | 0 | 50 |  | 2 | Engine problem
70 | Chandpur 150 MW CCPP |  | Gas | PDB | 1*106+1*57 | 163 | 163 | 0 | 0 | 0 | 0 |  | 163 | Under Maint.
71 | Chandpur 200 MW (Desh energy) |  | HFO | IPP | 12*18.4 | 200 | 200 | 46 | 51 | 34 | 34 | 166 |  | Fuel shortage
72 | Feni 22 MW PP (Doreen) |  | Gas | SIPP, PDB | 8*2.90 | 22 | 22 | 0 | 0 | 0 | 0 |  | 22 | Engine problem
73 | Feni 11 MW PP (Doreen) |  | Gas | SIPP, REB | 4*2.90 | 11 | 11 | 9 | 9 | 9 | 9
** | Impoprt (Tripura) |  |  | Imported power | 0 | 160 | 160 | 102 | 126 | 128 | 141
74 | Jangalia 33 MW PP (Summit) |  | Gas | SIPP, PDB | 4*8.73 | 33 | 33 | 17 | 25 | 17 | 17 |  | 16 | Engine problem
75 | Jangalia 52 MW PP (Lakdanavi) |  | HFO | IPP | 6*8.92 | 52 | 52 | 0 | 8 | 8 | 8 | 44 |  | Fuel shortage
76 | Cumilla 25 MW PP (Summit) |  | Gas | SIPP, REB | 3*3.67+2*6.97 | 25 | 25 | 17 | 20 | 17 | 17 |  | 8 | Engine problem
| Daudkandi 200 MW PP (B.Trac) |  | HSD | IPP | 154*1.4 | 0 | 0 | 0 | 0 | 0 | 0 |  |  | Contract Expired
77 | Feni Lanka Power |  | HFO | IPP | 7*18.415+1*9.78 | 114 | 114 | 34 | 114 | 114 | 114
78 | Chowmuhani 113 MW |  | HFO | IPP | 12*9.78+2*3.1 | 113 | 113 | 26 | 48 | 38 | 78 | 35 |  | Fuel shortage
79 | Bhairob 54.5 MW |  | HFO | IPP | 3*18.2 | 54 | 54 | 0 | 17 | 17 | 17 |  | 37 | Engine problem
80 | Chandpur 115(Doreen) |  | HFO | IPP | 4*18.5+2*22.5 | 115 | 115 | 0 | 36 | 115 | 36 | 79 |  | Fuel shortage
| Cumilla Area Total |  |  |  |  | 2959 | 2951 | 1141 | 1379 | 1468 | 1510 | 1178 | 248
81 | RPCL 210MW CCPP |  | Gas | IPP | 4*35+1*70 | 210 | 202 | 32 | 51 | 35 | 48 | 154 |  | Gas shortage
82 | Tangail 22 MW PP (Doreen) |  | Gas | SIPP, PDB | 8*2.90 | 22 | 22 | 0 | 0 | 0 | 0 |  |  | Contract Expired
83 | Jamalpur 95 MW PP(Powerpac) |  | HFO | IPP | 0 | 95 | 0 | 0 | 0 | 0 | 0
84 | Sarishabari 3 MW Solar Plant |  | Solar | IPP | 1*3 | 3 | 3 | 0 | 0 | 1.6 | 0
85 | Mymensingh 200 MW PP (United) |  | HFO | IPP | 9.78*21 | 200 | 200 | 57 | 68 | 59 | 68 | 132 |  | Fuel shortage
86 | Jamalpur 115 MW PP (United) |  | HFO | IPP | 9.78*12 | 115 | 115 | 9 | 9 | 9 | 9 | 106 |  | Fuel shortage
87 | Sutiakhali 50 MW Solar PP |  | Solar | IPP | 50 | 50 | 50 | 54 | 0 | 50 | 0
88 | Tangail Palli Power Gen 22 MW |  | HFO | IPP | 4*6.7 | 22 | 22 | 0 | 6 | 0 | 6 | 16 |  | Fuel shortage
| Mymensingh Area Total |  |  |  |  | 717 | 614 | 152 | 134 | 154.6 | 131 | 154 | 0
89 | Fenchugonj CCPP Phase-1 |  | Gas | PDB | 2*32+1*33 | 97 | 70 | 42 | 42 | 42 | 42 |  | 28 | Machine problem.
90 | Fenchugonj CCPP Phase-2 |  | Gas | PDB | 2*35+1*35 | 104 | 90 | 0 | 0 | 30 | 30 |  | 60 | Machine problem
91 | Kushiara 163 MW CCPP (KP) |  | Gas | IPP | 1*109+1*54 | 163 | 163 | 120 | 140 | 163 | 163
92 | Shajibazar 330 MW CCPP |  | Gas | PDB | 3*110 | 330 | 330 | 0 | 0 | 0 | 0 |  | 330 | Under maint.
93 | Fenchugonj 51 MW PP (Barakatullah) |  | Gas | RPP | 19*2.90 | 51 | 51 | 26 | 30 | 51 | 51
94 | Fenchuganj 44 MW (Energyprima) |  | Gas | NENP | 12*3.3+5*2 | 50 | 50 | 0 | 0 | 42 | 42 |  |  | gas shortage
95 | Hobiganj 11 MW PP Cofidence-E |  | Gas | SIPP, REB | 4*2.90 | 11 | 11 | 0 | 0 | 0 | 0 |  |  | Contract Expired
96 | Shahjibazar GTPP Unit- 8 & 9 |  | Gas | PDB | 2*35 | 70 | 66 | 20 | 34 | 65 | 65
97 | Shahjibazar 86 MW PP (Shahjibazar) |  | Gas | RPP | 32*2.90 | 86 | 86 | 0 | 0 | 0 | 0 |  |  | Contract Expired
98 | Shahjibazar 100 MW GTPP |  | Gas | PDB | 1*100 | 100 | 100 | 80 | 30 | 0 | 0
99 | Sylhet 225 MW CCPP |  | Gas | PDB | 1*142+1*89 | 231 | 231 | 132 | 132 | 0 | 100 |  | 131
100 | Sylhet 20 MW GTPP |  | Gas | PDB | 1*20 | 20 | 20 | 0 | 0 | 0 | 0 | 20 |  | Gas shortage
| Sylhet 50 MW PP (EPL) |  | Gas | NENP | 27*2 | 0 | 0 | 0 | 0 | 0 | 0 |  |  | Contract Expired
101 | Shahjahanulla 25 MW PP |  | Gas | SIPP, REB | 3*9.34 | 25 | 25 | 6 | 17 | 17 | 17 | 8 |  | Gas shortage
102 | Bibiana-II 341 MW CCPP (Summit) |  | Gas | IPP | 1*222+1*119 | 341 | 341 | 290 | 280 | 290 | 300 |  |  | FGMO
103 | Bibiyana-III 400 MW CCPP |  | Gas | PDB | 285*1+134*1 | 400 | 400 | 304 | 340 | 365 | 365 |  |  | FGMO
104 | Sylhet 10MW PP (Desh) |  | Gas | RPP | 6*1.95 | 10 | 10 | 10 | 10 | 10 | 10
105 | Bibiyana South 400 MW |  | Gas | PDB | 400 MW | 383 | 383 | 185 | 185 | 200 | 200 |  |  | ST Under maint.
| Sylhet Area Total |  |  |  |  | 2472 | 2427 | 1215 | 1240 | 1275 | 1385 | 28 | 549
106 | Bheramara GTPP Unit-3 |  | HSD | PDB | 1*20 | 20 | 16 | 0 | 0 | 0 | 0 | 16 |  | Fuel conservation
| Bheramara (HVDC ) |  | 0 | Imported power | 2*500 | 1000 | 1000 | 925 | 643 | 945 | 800
107 | Khulna 115 PP MW (KPCL-2) |  | HFO | NENP | 7*17 | 115 | 115 | 0 | 0 | 0 | 0 | 115 |  | Fuel shortage
108 | Faridpur 50 MW Peaking PP |  | HFO | PDB | 8*6.89 | 54 | 54 | 0 | 0 | 0 | 50
109 | Khulna 225 MW CCPP |  | HSD | NWPGCL | 1*150+1*75 | 230 | 230 | 0 | 0 | 0 | 0 | 230 |  | Fuel shortage
110 | Gopalganj 100 MW Peaking PP |  | HFO | PDB | 16*6.98 | 109 | 109 | 0 | 0 | 0 | 70 |  | 39 | Engine problem
111 | Bheramara 410 MW CCPP |  | Gas | NWPGCL | 1*278+1*132 | 410 | 410 | 0 | 0 | 0 | 0 | 410 |  | Gas shortage
112 | Noapara 40 MW PP (Khanjahan Ali) |  | HFO | NENP | 5*8.5 | 40 | 40 | 0 | 0 | 0 | 0 | 40 |  | Fuel shortage
| Noapara 100 MW PP (Bangla Trac) |  | HSD | IPP | 70*1.4 | 0 | 0 | 0 | 0 | 0 | 0
113 | Rupsha 105 MW PP (Orion rupsha) |  | HFO | IPP | 6*18.445 | 105 | 105 | 0 | 0 | 35 | 94 | 11 |  | Fuel shortage
114 | Madhumati 100 MW PP |  | HFO | NWPGCL | 6*18 | 105 | 105 | 0 | 0 | 0 | 0 | 105 |  | Fuel shortage
115 | Mongla Orion 100 MW Solar PP |  | Solar | IPP | 100 | 100 | 100 | 94 | 0 | 100 | 0
116 | Khulna 330 MW CCPP (OIL) |  | Gas/HSD | BPDB | 1*220+1*110 | 336 | 336 | 0 | 0 | 0 | 0 | 336 |  | Fuel shortage
117 | Rampal 1320 MW (BIFPCL) |  | Coal | NTPC&BPDB | 660*2 | 617 | 617 | 403 | 512 | 500 | 500
| Kulna 225 MW CCPP (GAS) |  | Gas | NWPGCL | 0 | 0 | 0 | 0 | 0 | 0 | 0 |  |  | On test.
| Khulna Area Total |  |  |  |  | 3241 | 3237 | 1422 | 1155 | 1580 | 1514 | 1263 | 39
118 | Barisal 110 MW PP (Summit ) |  | HFO | IPP | 7*17.076 | 110 | 110 | 0 | 0 | 0 | 110 | 0 |  | Fuel shortage
119 | Bhola 33 MW PP (Venture) |  | Gas | NENP | 1*34.50 | 40 | 40 | 4 | 7 | 7 | 7 |  | 33 | Engine problem
120 | Bhola 225 MW CCPP |  | Gas | PDB | 2*63+1*68 | 194 | 194 | 80 | 100 | 135 | 135 |  | 59 | ST Under maint.
| Bhola 95 MW PP (Aggreko) |  | Gas | QRPP | 96*1.10 | 0 | 0 | 0 | 0 | 0 | 0 |  |  | Contract Expired |  | From 18-3-2022
121 | Payra 1320 MW |  | Coal | BCPCL | 2*622 | 1244 | 1244 | 770 | 1230 | 1200 | 1200
122 | Bhola Nutan Biddut BD LTD |  | Gas | IPP | 220 | 220 | 220 | 180 | 220 | 220 | 220
123 | United Payra Power Ltd. |  | HFO | IPP | 8*18.5+1*9.5 | 150 | 150 | 0 | 0 | 17 | 35 | 115 |  | Fuel shortage
124 | Barisal 307 MW |  | Coal | IPP | 307*1 | 307 | 307 | 0 | 0 | 0 | 0 | 307 |  | Coal Shortage.
| Barisal Area Total |  |  |  |  | 2265 | 2265 | 1034 | 1557 | 1579 | 1707 | 422 | 92
125 | Baghabari 71 MW GTPP |  | Gas | PDB | 1*71 | 71 | 71 | 0 | 0 | 0 | 0 | 71 |  | Gas shortage
| Baghabari 100 MW GTPP |  | Gas | PDB | 1*100 | 100 | 100 | 0 | 0 | 0 | 0 | 100 |  | Gas shortage
126 | Baghabari 50 MW Peaking PP |  | HFO | PDB | 6*8.9 | 52 | 52 | 0 | 34 | 25 | 34 | 18 |  | Fuel shortage
127 | Bera 70 MW Peaking PP |  | HFO | PDB | 9*8.29 | 71 | 71 | 0 | 17 | 0 | 21 |  | 50 | Engine problem
128 | Amnura 50 MW PP(Sinha) |  | HFO | NENP | 7*7.79 | 50 | 28 | 0 | 0 | 28 | 28 |  |  | Engine problem
129 | Katakhali 50 MW PP (Northern) |  | HFO | QRPP | 6*8.9 | 50 | 50 | 0 | 0 | 42 | 42 |  | 8 | Engine problem
130 | Katakhali 50 MW Peaking PP |  | HFO | PDB | 6*8.7 | 50 | 50 | 0 | 37 | 40 | 50
131 | Sirajgonj 225MW CCPP Unit-1 |  | Gas/HSD | NWPGCL | 1*150+1*75 | 210 | 210 | 0 | 0 | 0 | 0 | 210 |  | Gas shortage
132 | Sirajgonj 225MW CCPP Unit-2 |  | Gas/HSD | NWPGCL | 1*150+1*75 | 220 | 220 | 0 | 0 | 0 | 0 | 220 |  | Gas shortage
133 | Sirajgonj 225MW CCPP Unit-3 |  | Gas/HSD | NWPGCL | 1*141 | 220 | 220 | 130 | 210 | 200 | 200 | 20 |  | Gas shortage
134 | Sirajgonj 400 MW CCPP Unit-4 |  | Gas/HSD | SNWPGCL | 1*282+1*132 | 414 | 414 | 343 | 303 | 414 | 414
135 | Santahar 50 MW Peaking PP |  | HFO | PDB | 6*8.7 | 50 | 50 | 0 | 30 | 16 | 38 | 12 |  | Engine problem
136 | Bogra 22 MW PP (GBB) |  | Gas | RPP | 0 | 0 | 0 | 0 | 0 | 0 | 0 |  |  | Contract Expired
| Bogura 20 MW PP (Energyprima) |  | Gas | NENP | 5*3.3+5*2 | 0 | 0 | 0 | 0 | 0 | 0 |  |  | Contract Expired
137 | Ullapara 11 MW PP (Summit) |  | Gas | SIPP, REB | 4*2.90 | 11 | 11 | 5 | 5 | 8 | 8 |  | 3 | Engine problem
138 | Natore 52 MW PP (Rajlanka) |  | HFO | IPP | 6*8.92 | 52 | 52 | 0 | 0 | 0 | 0 | 52 |  | Fuel shortage
139 | Chapainawabganj 100 MW Peaking PP |  | HFO | PDB | 12*8.924 | 104 | 104 | 0 | 83 | 50 | 90 |  | 14 | Engine problem
140 | Baghabari 200 MW PP (Paramount) |  | HSD | IPP | 135*1.6 | 200 | 200 | 0 | 0 | 0 | 0 |  |  | Contract Expired
141 | Bagura 113 MW PP (Confidence)-2 |  | HFO | IPP | 6*18.55+7.2 | 113 | 113 | 0 | 0 | 35 | 35 | 78 |  | Fuel shortage
142 | Confidence Power Bogura Unit-1 113 MW |  | HFO | IPP | 6*18.55 | 113 | 113 | 0 | 0 | 35 | 55 | 58 |  | Fuel shortage
143 | Sirajgonj 6.55 MW Solar |  | Solar | NWPGCL | 1*6 | 6 | 6 | 5 | 0 | 6 | 0
| Adani Power Jharkhanda Ltd |  | Coal | Imported power | 748*2 | 1496 | 1496 | 972 | 1361 | 1400 | 1400
| Rajshahi Area Total |  |  |  |  | 3653 | 3631 | 1455 | 2080 | 2299 | 2415 | 839 | 75
144 | Barapukuria TPP Unit-1 |  | Coal | PDB | 1*125 | 125 | 85 | 0 | 0 | 0 | 0 | 85 |  | Under maint
| Barapukuria TPP Unit-2 |  | Coal | PDB | 1*125 | 125 | 85 | 0 | 0 | 0 | 0 |  | 85 | Under maint
145 | Barapukuria 275 MW TPP Unit-3 |  | Coal | PDB | 1*275 | 274 | 274 | 170 | 170 | 170 | 170 |  | 104 | Coal Shortage.
146 | Rangpur 20 MW GTPP |  | HSD | PDB | 1*20 | 20 | 20 | 0 | 0 | 0 | 0 | 20
147 | Saidpur 20 MW GTPP |  | HSD | PDB | 1*20 | 20 | 20 | 0 | 0 | 0 | 0 | 20
148 | Rangpur 113 MW PP (Confidence) |  | HFO | IPP | 9*6.984+7*7.015+3.15*2 | 113 | 113 | 0 | 55 | 32 | 55 | 58 |  | Fuel shortage
149 | Sympa Solar Power 8MW |  | Solar | IPP | 8 MW | 8 | 8 | 6 | 0 | 8 | 0
150 | Energypac Power Venture Thakurgaon Ltd. |  | HFO | IPP | 115 | 115 | 115 | 118 | 115 | 35 | 111 |  |  | Fuel shortage
151 | Intraco Solar 30 MW |  | Solar | IPP | 1*30 | 30 | 30 | 35 | 0 | 30 | 0
152 | Teesta Solar Limited |  | Solar | BPCL | 16*12.5 | 200 | 200 | 206 | 0 | 130 | 0
| Rangpur Area Total |  |  |  |  | 1030 | 950 | 535 | 340 | 405 | 336 | 183 | 189
| Total |  |  |  |  | 26504 | 25481 | 9964 | 11724 | 12529.6 | 13131 | 8013 | 2524
A. |  | 2024-03-09 | (Yesterday) |  |  |  |  | Saturday
1 | Highest Generation : |  |  | 11724 | MW at | 19:30 | hrs | 11 Evening Peak Hour : | [5 empty] | 19:30 | hrs.
2 | Minimum Generation : |  |  | 7865 | MW at | 4:00 | hrs | 12 Max. Demand (Generation end) at evening peak hour : | [5 empty] | 11825 | MW
3 | Day peak Generation : |  |  | 9964 | MW at | 12:00 | hrs | 13 Max. Demand (Substation end) at evening peak hour : | [5 empty] | 11282.32 | MW
4 | Evening peak Generation : |  |  | 11724 | MW at | 19:30 | hrs | 14 Load Shed (Substation end) at evening peak hour : | [5 empty] | 96 | MW
5 | Total Energy Generation : |  | 235.7899 | MKWHr | By Solar | 3.7933 | MKWHr
| By Gas : | 115.1803 | MKWHr |  | By Oil: | 15.2307 | MKWHr | 15. Area wise Demand (S/S end), Supply (S/S end) & | [5 empty] | 16. Hourly Load Shed during
| By Coal : | 78.763 | MKWHr |  | By Hydro: | 0.72162 | MKWHr | Load Shed (S/S end) at Evening peak hour in MW : | [5 empty] | Evening Peak hours :
[5 empty] | By Wind: | 0.77952 | MKWHr | Area | Demand | Supply |  | Loadshed |  | Time |  | Loadshed
6 | Generation Shortfall : |  | For Fuel Limitation = |  |  | 8013 | MW | Dhaka | 4174.62 | 4154.62 |  | 20 |  | 18:00 |  | 46
|  |  | For Plants S/D or M/C prob = |  |  | 2524 | MW | Chittagong | 1084.8 | 1084.8 |  | 0 |  | 19:00 |  | 90.725
|  |  | Total = |  |  | 10537 | MW | Khulna | 1307.8 | 1307.8 |  | 0 |  | 19:30 |  | 96.455
7 | Total Gas Supplied : |  |  | 887.79 | MMCFD |  |  | Rajshahi | 1220.6 | 1220.6 |  | 0 |  | 20:00 |  | 67.805
8 | Fuel Cost : | i) Gas : | Taka | 351977748.45 | ii) Oil : | Taka | 273331026.44 | Comilla | 960 | 960 |  | 0 |  | 21:00 |  | 36
|  | iii) Coal : | Taka | 527820261.49 | Total | Taka | 1153129036.38 | Mymensingh | 1022 | 946 |  | 76 |  | 22:00 |  | 35
9 | Power flow through E-W Interconnectors : |  |  |  | i) Energy | 0 | MKWHr. | Sylhet | 399 | 399 |  | 0 |  | 23:00 |  | 32
| ii) During Peak Demand : |  |  | 710 | MW (W to E) at | 19:30 | hrs | Barisal | 311.5 | 311.5 |  | 0 |  | 24:00 |  | 0
| iii) Maximum : |  |  | 640 | MW at | 9:00 | hrs | Rangpur | 802 | 802 |  | 0
10 | Maximum Temperature in Dhaka was |  |  |  | 30.5°C |  |  | Total | 11282.32 | 11186.32 |  | 96
B. |  | 2024-03-10 | (Today) |  |  |  | Sunday |  |  | Probable max. temperature in Dhaka |  |  | 30.3°C
Forecast
1 | Maximum Demand* Evening (Generation end) |  |  |  | 12300 | MW |  | 6 Total Load Shed forecast (Substation end) : |  |  |  |  | 0 | MW
2 | Maximum Generation (Generation end) |  |  |  | 13131 | MW |  | 7 Area wise Load Shed forecast (Substation end) :
3 | Maximum Demand* Day (Generation end) |  |  |  | 11000 | MW
4 | Reserve(Generation end) |  |  |  | 831 | MW |  | Dhaka | Chittagong | Khulna | Rajshahi | Comilla | Mymensingh | Sylhet | Barisal | Rangpur
5 | Total Energy Generation |  |  |  | 247.3742 | MKWHr |  | MW | MW | MW | MW | MW | MW | MW | MW | MW
6 | Actual Minimum Generation up to 8:00 hrs. |  |  |  | 8334 | MW at | 5:00 | 0 | 0 | 0 | 0 | 0 | 0 | 0 | 0 | 0
* Import Through HVDC C/B Interconnector : |  |  |  |  | i) Energy | 18.8044 | MKWHr. | ii) HVDC Flow at Peak Time |  | 643 | MW at | 19:30 | hrs.
* Import Through Comilla C/B Interconnector : |  |  |  |  | i) Energy | 2.5171 | MKWHr. | iii) Maximum HVDC Flow : |  | 927 | MW at | 13:00 | hrs.
*Cost for HVDC, Tripura & Solar energy is not usually included in the total fuel cost.
Water Level of Kaptai Lake at 06:00 hr (ft): |  |  |  |  | (a) Yesterday : | 82.76 |  | (b) Today: | 82.64 |  | (c) Rule Curve: |  | 91.56
.
|  |  |  | Sub Divisional Engineer | [6 empty] | Executive Engineer
|  |  |  | Network Operation Division | [6 empty] | Network Operation Division

## YesterdayGen
2024-03-09 | [21 empty] | BR
Plant Name | Ghorasal TPP (Unit-1&2) | Ghorasal Repowered CCPP:Unit-3 (GT | Ghorasal Repowered CCPP Unit-4 | Ghorasal TPP Unit-5 | Ghorasal 365 MW CCPP Unit-7 | Ghorashal 108 MW PP (Regent) | Ghorashal 78.5 MW PP(MAX) | Haripur 412 MW CCPP | Haripur 360 MW CCPP(HPL) | Plant Removed | Haripur GTPP | Meghnaghat 450 MW CCPP(MPL) | Meghnaghat CCPP(Summit) | Meghnaghat 100 MW(IEL) | Madanganj 102 PP(Summit) | Madanganj-55 MW PP(Summit) | Siddhirganj 335 MW CCPP | 210 MW Siddhirgonj TPP | Siddhirgonj 2*120 MW GTPP | Siddhirganj 100 PP(Dutch Bangla) | Gagnagar 102 MW PP (Digital Power) | Kodda 150 MW PP | Keraniganj 100 MW PP (Powerpac) | Bosila 108 MW PP(CLC) | Pagla (DPA ) | Katpotti 52 MW PP (Sinha) | Kamalaghat 54 MW PP(Banco Energy) | Manikganj 55 MW PP (Northern) | Nababganj 55 MW PP (Southern power ) | Narshingdi 22 MW PP (Doreen) | Summit Ashulia | Summit Madhabdi | Maona 33 MW PP(Summit) | Rupganj 33 MW PP(Summit) | Gazipur 52 MW PP | Tongi 80 MW GTPP | Karnaphuli Hydro PP Unit-1, 2 & 3 | Karnaphuli Hydro PP Unit-4 & 5 | Chattogram TPP-1 | Chattogram TPP-2 | Raozan 25 MW PP | Sikalbaha 225MW CCPP (Gas) | Sikalbaha 225MW CCPP(Oil) | Sikalbaha 150MW GTPP | Sikalbaha 150MW GTPP(Oil) | Plant Removed | Tangail Palli Power Gen 22 MW | Hathazari 100 MW peaking PP | Dohazari -Kalaish 100 MW Peaking | Juldah 100 MW Unit-1 (Acorn) | Chattogram 108 MW PP (ECPV) | Patenga 50MW PP (Baraka) | Barabkunda 22 MW PP (Regent) | Malancha, Ctg. EPZ (United) | Ashuganj TPP Unit- 3 | Ashuganj TPP Unit- 4 | Ashuganj TPP Unit- 5 | Ashuganj 450 MW CCPP(North) | Ashuganj 450 MW CCPP(South) | Ashuganj 225 MW CCPP | Ashuganj 195 MW PP (APSCL-United) | Chandpur 150 MW CCPP | Ashuganj 50 MW PP | Ashuganj 55 MW PP (Precision) | Ashuganj 53MW PP (United) | Ashuganj 51 MW PP (Midland) | B.Baria (Aggreko) 85MW | Titas 50 MW Peaking PP | Jangalia 52 MW PP (Lakdanavi) | Feni 22 MW PP (Doreen) | Feni 11 MW PP (Doreen) | Jangalia 33 MW PP (Summit) | Cumilla 25 MW PP (Summit) | Impoprt (Tripura) | RPCL 210MW CCPP | Jamalpur 95 MW PP(Powerpac) | Tangail 22 MW PP (Doreen) | Sarishabari 3 MW Solar Plant | Fenchugonj CCPP Phase-1 | Fenchugonj CCPP Phase-2 | Fenchugonj 51 MW PP (Barakatullah) | Fenchuganj 44 MW (Energyprima) | Kushiara 163 MW CCPP (KP) | Shajibazar 330 MW CCPP | Shahjibazar GTPP Unit- 8 & 9 | Shahjibazar 86 MW PP (Shahjibazar) | Shahjibazar 50MW PP (EPL) | Sylhet 225 MW CCPP | Sylhet 20 MW GTPP | Sylhet 50 MW PP (EPL) | Sylhet 10MW PP (Desh) | Bibiana-II 341 MW CCPP (Summit) | Shahjahanulla 25 MW PP | Hobiganj 11 MW PP Cofidence-E | Daudkandi 200 MW PP (B.Trac) | Kodda 300 MW PP Unit-2 (Summit) | Keranigonj 300 MW PP (APR) | Bramhangoan 100 MW PP (Aggreko) | Mymensingh 200 MW PP (United) | Aurahati 100MW PP (Aggreko) | Kodda 149 MW PP Unit-1 (Summit) | Teknaf 20MW PP (Solartech) | Juldah 100 MW PP Unit-3 (Acorn) | Chandpur 200 MW (Desh energy) | Ashuganj 150 MW PP (Midland) | Bibiyana-III 400 MW CCPP | Jamalpur 115 MW PP (United) | Gazipur 100 MW PP | Sikalbaha 105 MW PP (Baraka Sikalbaha) | Kaptai 7 MW Solar PP | Anwara 300 MW PP (United) | Jodiac Power | Karnaphuli Power Ltd. | Feni Lanka Power | Chowmuhani 113 MW | Juldah unit-2 (Acorn) | Bibiyana South 400 MW | Meghnaghat 104 MW PP (OPCL) | Sutiakhali 50 MW Solar PP | Manikgonj 162MW PP(MPGL) | Anlima Energy Ltd. | Shahjibazar 100 MW GTPP | Bhairob 54.5 MW | Spectra Solar Plant Ltd. | Chandpur 115(Doreen) | Kanchan Purbachal Power Generation Ltd. | Ashuganj 420 MW CCPP(East) | Mirsharai 150 MW (Oil) | Mirsharai 150 MW (Gas) | SS Power I | Cox's Bazar Wind | Matarbari 2*600 MW (CPGCL) | Meghnaghat Unique power | Summit Meghanghat-2 589 MW(Gas) | Sonagazi 75 MW Solar Plant | EasternBlank | Bheramara (HVDC ) | Bheramara GTPP Unit-3 | Bheramara 410 MW CCPP | Khulna 115 MW PP (KPCL-1 & 3) | Khulna 115 PP MW (KPCL-2) | Khulna 225 MW CCPP | Khulna 60MW | Khulna (Aggreeco) 55MW | Faridpur 50 MW Peaking PP | Gopalganj 100 MW Peaking PP | Noapara 40 MW PP (Khanjahan Ali) | Bhola 225 MW CCPP | Bhola 33 MW PP (Venture) | Barisal 110 MW PP (Summit ) | Barisal GT PP Unit-1& 2 | Baghabari 100 MW GTPP | Baghabari 71 MW GTPP | Baghabari 50 MW Peaking PP | Bera 70 MW Peaking PP | Chapainawabganj 100 MW Peaking PP | Amnura 50 MW PP(Sinha) | Katakhali 50 MW PP (Northern) | Katakhali 50 MW Peaking PP | Natore 52 MW PP (Rajlanka) | Santahar 50 MW Peaking PP | Bogra 22 MW PP (GBB) | Bogura 20 MW PP (Energyprima) | Ullapara 11 MW PP (Summit) | Barapukuria TPP Unit-1 | Barapukuria TPP Unit-2 | Barapukuria 275 MW TPP Unit-3 | Rangpur 20 MW GTPP | Saidpur 20 MW GTPP | Sirajgonj 225MW CCPP Unit-1 (Gas) | Sirajgonj 225MW CCPP Unit-1(Oil) | Sirajgonj 225 MW CCPP Unit-2 (Gas) | Sirajgonj 225 MW CCPP Unit-2 (Oil) | Bhola 95 MW PP (Aggreko) | Noapara 100 MW PP (Bangla Trac) | Sirajgonj 225MW CCPP Unit-3 (Gas) | Sirajgonj 225MW CCPP Unit-3 (Oil) | Sirajgonj 400 MW CCPP Unit-4 | Rupsha 105 MW PP (Orion rupsha) | Baghabari 200 MW PP (Paramount) | Bagura 113 MW PP (Confidence)-2 | Madhumati 100 MW PP | Rangpur 113 MW PP (Confidence) | Sirajgonj 400MW CCPP Unit-4 (Oil) | Sympa Solar Power 8MW | Confidence Power Bogura Unit-1 113 MW | Payra 1320 MW | Bhola Nutan Biddut BD LTD (GAS) | Bhola Nutan Biddut BD LTD (OIL) | United Payra Power Ltd. | Sirajgonj 6.55 MW Solar | Mongla Orion 100 MW Solar PP | Energypac Power Venture Thakurgaon Ltd. | Khulna 330 MW CCPP (OIL) | Khulna 330 MW CCPP (GAS) | Rampal 1320 MW (BIFPCL) | Intraco Solar 30 MW | Barisal 307 MW | Adani Power Jharkhanda Ltd | Teesta Solar Limited | Kulna 225 MW CCPP (GAS) | WesternBlank | Eastern Grid Total | Western Grid Total | Total (MW) | Gas (Public) | HVDC | Gas (Private) | HSD (Private) | HFO (Private) | Coal | Hydro | HSD (Public) | HFO (Public) | Tripura | Solar | Wind | Shortage | Water Level
1:00 | 0 | 0 | 140 | 0 | 0 | 0 | 0 | 428 | 0 |  | 0 | 420 | 155 | 0 | 0 | 0 | 335 | 0 | 0 | 0 | 0 | 0 | 0 | 0 | 0 | 0 | 0 | 0 | 0 | 0 | 16 | 15 | 33 | 22 | 0 | 0 | 30 | 0 | 0 | 0 | 0 | 207 | 0 | 0 | 0 |  | 0 | 0 | 0 | 0 | 0 | 0 | 10 | 39 | 0 | 0 | 0 | 0 | 270 | 228 | 0 | 0 | 46 | 10 | 0 | 5 | 0 | 0 | 8 | 0 | 9 | 17 | 19 | 104 | 67 | 0 | 0 | 0 | 42 | 30 | 0 | 0 | 163 | 0 | 65 | 0 | 0 | 130 | 0 | 0 | 10 | 280 | 17 | 0 | 0 | 0 | 0 | 0 | 9 | 0 | 0 | 0 | 0 | 44 | 0 | 365 | 9 | 0 | 0 | 0 | 0 | 0 | 0 | 0 | 0 | 0 | 190 | 0 | 0 | 0 | 0 | 0 | 0 | 0 | 0 | 0 | 240 | 0 | 0 | 277 | 20 | 402 | 0 | 0 | 0 |  | 924 | 0 | 0 | 0 | 0 | 0 | 0 | 0 | 0 | 0 | 0 | 80 | 7 | 0 | 0 | 0 | 0 | 0 | 8 | 0 | 0 | 0 | 0 | 0 | 0 | 0 | 0 | 2 | 0 | 0 | 170 | 0 | 0 | 0 | 0 | 0 | 0 | 0 | 0 | 140 | 0 | 340 | 0 | 0 | 0 | 0 | 0 | 0 | 0 | 0 | 700 | 200 | 0 | 0 | 0 | 0 | 0 | 0 | 0 | 361 | 0 | 0 | 877 | 0 | 0 |  | 4926 | 3809 | 8735 | 3163 | 924 | 1629 | 0 | 70 | 2787 | 30 | 0 | 8 | 104 | 0 | 20 | 0 | 82.78
2:00 | 0 | 0 | 140 | 0 | 0 | 0 | 0 | 427 | 0 |  | 0 | 420 | 153 | 0 | 0 | 0 | 335 | 0 | 0 | 0 | 0 | 0 | 0 | 0 | 0 | 0 | 0 | 0 | 0 | 0 | 16 | 15 | 33 | 22 | 0 | 0 | 30 | 0 | 0 | 0 | 0 | 207 | 0 | 0 | 0 |  | 0 | 0 | 0 | 0 | 0 | 0 | 10 | 42 | 0 | 0 | 0 | 0 | 270 | 227 | 0 | 0 | 46 | 5 | 0 | 5 | 0 | 0 | 0 | 0 | 9 | 17 | 19 | 100 | 67 | 0 | 0 | 0 | 42 | 30 | 0 | 0 | 163 | 0 | 65 | 0 | 0 | 130 | 0 | 0 | 10 | 300 | 17 | 0 | 0 | 0 | 0 | 0 | 9 | 0 | 0 | 0 | 0 | 40 | 0 | 362 | 9 | 0 | 0 | 0 | 0 | 0 | 0 | 0 | 0 | 0 | 180 | 0 | 0 | 0 | 0 | 0 | 0 | 0 | 0 | 0 | 240 | 0 | 0 | 277 | 39 | 403 | 0 | 0 | 0 |  | 688 | 0 | 0 | 0 | 0 | 0 | 0 | 0 | 0 | 0 | 0 | 80 | 6 | 0 | 0 | 0 | 0 | 0 | 8 | 0 | 0 | 0 | 0 | 0 | 0 | 0 | 0 | 2 | 0 | 0 | 170 | 0 | 0 | 0 | 0 | 0 | 0 | 0 | 0 | 140 | 0 | 340 | 0 | 0 | 0 | 0 | 0 | 0 | 0 | 0 | 700 | 200 | 0 | 0 | 0 | 0 | 0 | 0 | 0 | 366 | 0 | 0 | 823 | 0 | 0 |  | 4931 | 3523 | 8454 | 3148 | 688 | 1644 | 0 | 58 | 2739 | 30 | 0 | 8 | 100 | 0 | 39 | 0 | 82.78
3:00 | 0 | 0 | 140 | 0 | 0 | 0 | 0 | 396 | 0 |  | 0 | 420 | 153 | 0 | 0 | 0 | 280 | 0 | 0 | 0 | 0 | 0 | 0 | 0 | 0 | 0 | 0 | 0 | 0 | 0 | 16 | 15 | 33 | 22 | 0 | 0 | 30 | 0 | 0 | 0 | 0 | 206 | 0 | 0 | 0 |  | 0 | 0 | 0 | 0 | 0 | 0 | 10 | 42 | 0 | 0 | 0 | 0 | 270 | 228 | 0 | 0 | 46 | 5 | 0 | 5 | 0 | 0 | 0 | 0 | 9 | 17 | 19 | 104 | 68 | 0 | 0 | 0 | 42 | 30 | 0 | 0 | 163 | 0 | 65 | 0 | 0 | 130 | 0 | 0 | 10 | 285 | 17 | 0 | 0 | 0 | 0 | 0 | 0 | 0 | 0 | 0 | 0 | 0 | 0 | 365 | 0 | 0 | 0 | 0 | 0 | 0 | 0 | 0 | 0 | 0 | 180 | 0 | 0 | 0 | 0 | 0 | 0 | 0 | 0 | 0 | 240 | 0 | 0 | 277 | 59 | 401 | 0 | 0 | 0 |  | 689 | 0 | 0 | 0 | 0 | 0 | 0 | 0 | 0 | 0 | 0 | 80 | 6 | 0 | 0 | 0 | 0 | 0 | 6 | 0 | 0 | 0 | 0 | 0 | 0 | 0 | 0 | 2 | 0 | 0 | 170 | 0 | 0 | 0 | 0 | 0 | 0 | 0 | 0 | 140 | 0 | 340 | 0 | 0 | 0 | 0 | 0 | 0 | 0 | 0 | 600 | 200 | 0 | 0 | 0 | 0 | 0 | 0 | 0 | 372 | 0 | 0 | 820 | 0 | 0 |  | 4798 | 3425 | 8223 | 3066 | 689 | 1629 | 0 | 0 | 2640 | 30 | 0 | 6 | 104 | 0 | 59 | 0 | 82.77
4:00 | 0 | 0 | 140 | 0 | 0 | 0 | 0 | 379 | 0 |  | 0 | 350 | 153 | 0 | 0 | 0 | 280 | 0 | 0 | 0 | 0 | 0 | 0 | 0 | 0 | 0 | 0 | 0 | 0 | 0 | 16 | 0 | 33 | 22 | 0 | 0 | 30 | 0 | 0 | 0 | 0 | 206 | 0 | 0 | 0 |  | 0 | 0 | 0 | 0 | 0 | 0 | 10 | 42 | 0 | 0 | 0 | 0 | 270 | 230 | 0 | 0 | 46 | 5 | 0 | 5 | 0 | 0 | 0 | 0 | 9 | 17 | 19 | 98 | 68 | 0 | 0 | 0 | 42 | 30 | 0 | 0 | 140 | 0 | 65 | 0 | 0 | 130 | 0 | 0 | 10 | 270 | 17 | 0 | 0 | 0 | 0 | 0 | 0 | 0 | 0 | 0 | 0 | 0 | 0 | 318 | 0 | 0 | 0 | 0 | 0 | 0 | 0 | 0 | 0 | 0 | 180 | 0 | 0 | 0 | 0 | 0 | 0 | 0 | 0 | 0 | 240 | 0 | 0 | 278 | 47 | 401 | 0 | 0 | 0 |  | 688 | 0 | 0 | 0 | 0 | 0 | 0 | 0 | 0 | 0 | 0 | 80 | 6 | 0 | 0 | 0 | 0 | 0 | 6 | 0 | 0 | 0 | 0 | 0 | 0 | 0 | 0 | 2 | 0 | 0 | 170 | 0 | 0 | 0 | 0 | 0 | 0 | 0 | 0 | 140 | 0 | 250 | 0 | 0 | 0 | 0 | 0 | 0 | 0 | 0 | 540 | 200 | 0 | 0 | 0 | 0 | 0 | 0 | 0 | 363 | 0 | 0 | 824 | 0 | 0 |  | 4596 | 3269 | 7865 | 2989 | 688 | 1431 | 0 | 0 | 2576 | 30 | 0 | 6 | 98 | 0 | 47 | 0 | 82.77
5:00 | 0 | 0 | 140 | 0 | 0 | 0 | 0 | 339 | 0 |  | 0 | 300 | 153 | 0 | 0 | 0 | 335 | 0 | 0 | 0 | 0 | 0 | 0 | 0 | 0 | 0 | 0 | 0 | 0 | 0 | 16 | 15 | 33 | 22 | 0 | 0 | 30 | 0 | 0 | 0 | 0 | 207 | 0 | 0 | 0 |  | 0 | 0 | 0 | 0 | 0 | 0 | 10 | 42 | 0 | 0 | 0 | 0 | 310 | 229 | 0 | 0 | 46 | 5 | 0 | 5 | 0 | 0 | 0 | 0 | 9 | 17 | 13 | 90 | 68 | 0 | 0 | 0 | 42 | 30 | 0 | 0 | 163 | 0 | 40 | 0 | 0 | 132 | 0 | 0 | 10 | 300 | 17 | 0 | 0 | 0 | 0 | 0 | 0 | 0 | 0 | 0 | 0 | 0 | 0 | 318 | 0 | 0 | 0 | 0 | 0 | 0 | 0 | 0 | 0 | 0 | 195 | 0 | 0 | 0 | 0 | 0 | 0 | 0 | 0 | 0 | 285 | 0 | 0 | 281 | 39 | 209 | 0 | 0 | 0 |  | 688 | 0 | 0 | 0 | 0 | 0 | 0 | 0 | 0 | 0 | 0 | 136 | 6 | 0 | 0 | 0 | 0 | 0 | 6 | 0 | 0 | 0 | 0 | 0 | 0 | 0 | 0 | 2 | 0 | 0 | 170 | 0 | 0 | 0 | 0 | 0 | 0 | 0 | 0 | 140 | 0 | 301 | 0 | 0 | 0 | 0 | 0 | 0 | 0 | 0 | 500 | 220 | 0 | 0 | 0 | 0 | 0 | 0 | 0 | 407 | 0 | 0 | 826 | 0 | 0 |  | 4495 | 3402 | 7897 | 3146 | 688 | 1505 | 0 | 0 | 2393 | 30 | 0 | 6 | 90 | 0 | 39 | 0 | 82.76
6:00 | 0 | 0 | 140 | 0 | 0 | 0 | 0 | 307 | 0 |  | 0 | 300 | 154 | 0 | 0 | 0 | 335 | 0 | 0 | 0 | 0 | 16 | 0 | 0 | 0 | 0 | 0 | 0 | 0 | 0 | 16 | 15 | 33 | 24 | 0 | 0 | 30 | 0 | 0 | 0 | 0 | 206 | 0 | 0 | 0 |  | 0 | 0 | 0 | 0 | 0 | 0 | 10 | 40 | 0 | 0 | 0 | 0 | 310 | 230 | 0 | 0 | 46 | 5 | 0 | 5 | 0 | 0 | 0 | 0 | 9 | 17 | 13 | 96 | 68 | 0 | 0 | 0 | 42 | 30 | 0 | 0 | 163 | 0 | 40 | 0 | 0 | 132 | 0 | 0 | 10 | 290 | 17 | 0 | 0 | 0 | 0 | 0 | 10 | 0 | 1 | 0 | 0 | 0 | 0 | 315 | 9 | 0 | 0 | 0 | 0 | 0 | 0 | 0 | 0 | 0 | 180 | 0 | 0 | 0 | 0 | 0 | 0 | 0 | 0 | 0 | 320 | 0 | 0 | 280 | 40 | 216 | 0 | 0 | 0 |  | 688 | 0 | 0 | 0 | 0 | 0 | 0 | 0 | 0 | 0 | 0 | 136 | 4 | 0 | 0 | 0 | 0 | 0 | 6 | 0 | 0 | 0 | 0 | 0 | 0 | 0 | 0 | 2 | 0 | 0 | 170 | 0 | 0 | 0 | 0 | 0 | 0 | 0 | 0 | 140 | 0 | 343 | 0 | 0 | 0 | 0 | 0 | 0 | 0 | 0 | 520 | 220 | 0 | 0 | 0 | 0 | 35 | 0 | 0 | 408 | 0 | 0 | 818 | 0 | 0 |  | 4520 | 3490 | 8010 | 3133 | 688 | 1534 | 0 | 55 | 2412 | 30 | 0 | 22 | 96 | 0 | 40 | 0 | 82.76
7:00 | 0 | 0 | 200 | 0 | 0 | 0 | 0 | 312 | 0 |  | 0 | 320 | 155 | 0 | 0 | 0 | 335 | 0 | 0 | 0 | 0 | 16 | 0 | 0 | 0 | 0 | 0 | 0 | 0 | 0 | 16 | 15 | 33 | 22 | 0 | 0 | 30 | 0 | 0 | 0 | 0 | 206 | 0 | 0 | 0 |  | 0 | 0 | 0 | 0 | 0 | 3 | 10 | 40 | 0 | 0 | 0 | 0 | 305 | 232 | 0 | 0 | 46 | 5 | 0 | 16 | 0 | 0 | 0 | 0 | 9 | 17 | 17 | 94 | 68 | 0 | 0 | 0 | 42 | 30 | 0 | 0 | 163 | 0 | 40 | 0 | 0 | 132 | 0 | 0 | 9 | 310 | 17 | 0 | 0 | 0 | 0 | 0 | 56 | 0 | 17 | 3 | 0 | 22 | 1 | 338 | 9 | 0 | 0 | 1 | 16 | 0 | 0 | 70 | 4 | 0 | 180 | 0 | 5 | 0 | 1 | 0 | 0 | 3 | 0 | 0 | 330 | 17 | 0 | 282 | 45 | 270 | 0 | 0 | 9 |  | 707 | 0 | 0 | 0 | 0 | 0 | 0 | 0 | 0 | 0 | 0 | 135 | 5 | 0 | 0 | 0 | 0 | 0 | 6 | 0 | 0 | 0 | 0 | 0 | 0 | 0 | 0 | 8 | 0 | 0 | 170 | 0 | 0 | 0 | 0 | 0 | 0 | 0 | 0 | 160 | 0 | 340 | 0 | 0 | 0 | 0 | 0 | 0 | 0 | 0 | 660 | 220 | 0 | 0 | 0 | 8 | 115 | 0 | 0 | 403 | 3 | 0 | 1004 | 18 | 0 |  | 4944 | 3962 | 8906 | 3255 | 707 | 1583 | 0 | 314 | 2789 | 30 | 0 | 39 | 94 | 50 | 45 | 23 | 82.75
8:00 | 0 | 0 | 200 | 0 | 0 | 0 | 0 | 422 | 0 |  | 0 | 320 | 154 | 0 | 0 | 0 | 280 | 0 | 0 | 0 | 0 | 16 | 0 | 0 | 0 | 0 | 0 | 0 | 0 | 0 | 17 | 15 | 33 | 20 | 0 | 0 | 30 | 0 | 0 | 0 | 0 | 206 | 0 | 0 | 0 |  | 0 | 4 | 0 | 0 | 0 | 6 | 10 | 20 | 0 | 0 | 0 | 0 | 290 | 229 | 0 | 0 | 47 | 32 | 0 | 51 | 0 | 0 | 0 | 0 | 9 | 17 | 17 | 94 | 65 | 0 | 0 | 1 | 42 | 30 | 0 | 0 | 120 | 0 | 40 | 0 | 0 | 132 | 0 | 0 | 10 | 270 | 17 | 0 | 0 | 0 | 0 | 0 | 56 | 0 | 17 | 9 | 12 | 34 | 5 | 365 | 9 | 0 | 9 | 2 | 16 | 0 | 0 | 70 | 9 | 25 | 185 | 13 | 21 | 0 | 17 | 0 | 0 | 13 | 0 | 0 | 285 | 53 | 0 | 283 | 30 | 363 | 0 | 0 | 29 |  | 642 | 0 | 0 | 0 | 0 | 0 | 0 | 0 | 0 | 0 | 0 | 82 | 4 | 0 | 0 | 0 | 0 | 0 | 8 | 0 | 0 | 0 | 0 | 0 | 0 | 0 | 0 | 8 | 0 | 0 | 170 | 0 | 0 | 0 | 0 | 0 | 0 | 0 | 0 | 200 | 0 | 346 | 0 | 0 | 0 | 0 | 0 | 0 | 1 | 0 | 860 | 180 | 0 | 0 | 2 | 33 | 118 | 0 | 0 | 406 | 13 | 0 | 1014 | 76 | 0 |  | 5196 | 4163 | 9359 | 3263 | 642 | 1507 | 0 | 416 | 3096 | 30 | 0 | 81 | 94 | 200 | 30 | 58.255 | 82.75
9:00 | 0 | 0 | 200 | 0 | 0 | 0 | 0 | 421 | 0 |  | 0 | 320 | 153 | 0 | 0 | 0 | 280 | 0 | 0 | 0 | 0 | 32 | 0 | 0 | 0 | 0 | 0 | 0 | 0 | 0 | 17 | 15 | 33 | 18 | 0 | 0 | 30 | 0 | 0 | 0 | 1 | 206 | 0 | 0 | 0 |  | 0 | 32 | 0 | 25 | 0 | 6 | 10 | 10 | 0 | 0 | 0 | 0 | 270 | 218 | 0 | 0 | 44 | 51 | 0 | 51 | 0 | 0 | 0 | 0 | 9 | 17 | 17 | 92 | 65 | 0 | 0 | 0 | 42 | 30 | 0 | 0 | 120 | 0 | 40 | 0 | 0 | 132 | 0 | 0 | 10 | 290 | 17 | 0 | 0 | 0 | 0 | 0 | 56 | 0 | 17 | 15 | 12 | 34 | 6 | 365 | 9 | 0 | 17 | 3 | 49 | 0 | 0 | 70 | 9 | 25 | 185 | 17 | 35 | 0 | 17 | 0 | 0 | 23 | 0 | 0 | 230 | 53 | 0 | 284 | 4 | 364 | 0 | 0 | 49 |  | 642 | 0 | 0 | 0 | 0 | 0 | 0 | 0 | 0 | 0 | 0 | 80 | 4 | 0 | 0 | 0 | 0 | 0 | 8 | 0 | 0 | 0 | 0 | 0 | 0 | 0 | 0 | 8 | 0 | 0 | 170 | 0 | 0 | 0 | 0 | 0 | 0 | 0 | 0 | 150 | 0 | 330 | 0 | 0 | 0 | 0 | 0 | 0 | 2 | 0 | 900 | 180 | 0 | 0 | 3 | 54 | 118 | 0 | 0 | 401 | 23 | 0 | 1012 | 127 | 0 |  | 5272 | 4212 | 9484 | 3119 | 642 | 1519 | 0 | 488 | 3131 | 30 | 0 | 125 | 92 | 334 | 4 | 48.705 | 82.74
10:00 | 0 | 0 | 180 | 0 | 0 | 0 | 0 | 420 | 0 |  | 0 | 320 | 150 | 0 | 0 | 0 | 310 | 0 | 0 | 0 | 0 | 32 | 0 | 0 | 0 | 0 | 0 | 0 | 0 | 0 | 17 | 15 | 33 | 14 | 0 | 0 | 30 | 0 | 0 | 0 | 8 | 207 | 0 | 0 | 0 |  | 0 | 32 | 50 | 25 | 0 | 6 | 10 | 2 | 0 | 0 | 0 | 0 | 270 | 225 | 0 | 0 | 41 | 53 | 0 | 51 | 0 | 0 | 0 | 0 | 9 | 17 | 15 | 100 | 28 | 0 | 0 | 0 | 42 | 30 | 0 | 0 | 120 | 0 | 40 | 0 | 0 | 132 | 0 | 0 | 10 | 260 | 6 | 0 | 0 | 0 | 0 | 0 | 58 | 0 | 17 | 20 | 12 | 36 | 6 | 342 | 9 | 0 | 17 | 4 | 49 | 0 | 0 | 70 | 9 | 25 | 185 | 17 | 47 | 0 | 17 | 0 | 0 | 30 | 0 | 0 | 230 | 53 | 0 | 282 | 28 | 361 | 0 | 0 | 61 |  | 643 | 0 | 0 | 0 | 0 | 0 | 0 | 0 | 0 | 0 | 0 | 80 | 4 | 0 | 0 | 0 | 0 | 0 | 0 | 0 | 0 | 0 | 0 | 0 | 0 | 0 | 0 | 8 | 0 | 0 | 170 | 0 | 0 | 0 | 0 | 0 | 0 | 0 | 0 | 130 | 0 | 250 | 0 | 0 | 0 | 0 | 0 | 0 | 5 | 0 | 780 | 180 | 0 | 0 | 4 | 80 | 118 | 0 | 0 | 402 | 31 | 0 | 955 | 168 | 0 |  | 5295 | 4008 | 9303 | 3036 | 643 | 1400 | 0 | 499 | 2950 | 30 | 0 | 167 | 100 | 450 | 28 | 59.21 | 82.74
11:00 | 0 | 0 | 150 | 0 | 0 | 0 | 0 | 415 | 0 |  | 0 | 320 | 151 | 3 | 15 | 2 | 335 | 0 | 0 | 3 | 8 | 32 | 18 | 0 | 0 | 0 | 0 | 0 | 0 | 0 | 17 | 14 | 33 | 14 | 0 | 0 | 30 | 0 | 0 | 0 | 8 | 207 | 0 | 0 | 0 |  | 0 | 32 | 49 | 25 | 0 | 6 | 10 | 4 | 0 | 0 | 0 | 0 | 270 | 227 | 0 | 0 | 37 | 53 | 0 | 51 | 0 | 10 | 0 | 0 | 9 | 17 | 15 | 96 | 28 | 0 | 0 | 0 | 42 | 0 | 0 | 0 | 120 | 0 | 25 | 0 | 0 | 132 | 0 | 0 | 10 | 290 | 6 | 0 | 0 | 0 | 0 | 0 | 57 | 0 | 17 | 20 | 12 | 36 | 6 | 309 | 9 | 0 | 17 | 5 | 65 | 0 | 0 | 70 | 9 | 25 | 185 | 17 | 53 | 0 | 17 | 90 | 0 | 33 | 0 | 0 | 230 | 0 | 0 | 282 | 31 | 361 | 0 | 0 | 73 |  | 924 | 0 | 0 | 0 | 0 | 0 | 0 | 0 | 0 | 0 | 0 | 80 | 4 | 0 | 0 | 0 | 0 | 0 | 0 | 0 | 0 | 0 | 0 | 0 | 0 | 0 | 0 | 5 | 0 | 0 | 170 | 0 | 0 | 0 | 0 | 0 | 0 | 0 | 0 | 130 | 0 | 250 | 0 | 0 | 0 | 0 | 0 | 0 | 6 | 0 | 780 | 180 | 0 | 0 | 5 | 91 | 118 | 0 | 0 | 404 | 35 | 0 | 918 | 195 | 0 |  | 5368 | 4295 | 9663 | 3032 | 924 | 1433 | 0 | 563 | 2915 | 30 | 0 | 123 | 96 | 516 | 31 | 0 | 82.73
12:00 | 0 | 0 | 150 | 0 | 0 | 0 | 0 | 414 | 0 |  | 0 | 320 | 150 | 8 | 62 | 15 | 335 | 0 | 0 | 9 | 8 | 32 | 24 | 0 | 0 | 0 | 0 | 0 | 0 | 0 | 17 | 14 | 33 | 18 | 8 | 0 | 30 | 0 | 0 | 0 | 8 | 207 | 0 | 0 | 0 |  | 0 | 32 | 49 | 25 | 0 | 6 | 10 | 3 | 0 | 0 | 0 | 0 | 270 | 223 | 0 | 0 | 40 | 48 | 0 | 51 | 0 | 22 | 0 | 0 | 9 | 17 | 17 | 102 | 32 | 0 | 0 | 0 | 42 | 0 | 26 | 0 | 120 | 0 | 20 | 0 | 0 | 132 | 0 | 0 | 10 | 290 | 6 | 0 | 0 | 0 | 0 | 0 | 57 | 0 | 17 | 20 | 12 | 46 | 6 | 304 | 9 | 17 | 17 | 5 | 51 | 0 | 0 | 34 | 26 | 25 | 185 | 17 | 54 | 0 | 17 | 80 | 0 | 34 | 0 | 0 | 230 | 17 | 0 | 287 | 49 | 362 | 0 | 0 | 76 |  | 925 | 0 | 0 | 0 | 0 | 0 | 0 | 0 | 0 | 0 | 0 | 80 | 4 | 0 | 0 | 0 | 0 | 0 | 0 | 0 | 0 | 0 | 0 | 0 | 0 | 0 | 0 | 5 | 0 | 0 | 170 | 0 | 0 | 0 | 0 | 0 | 0 | 0 | 0 | 130 | 0 | 343 | 0 | 0 | 0 | 0 | 0 | 0 | 6 | 0 | 770 | 180 | 0 | 0 | 5 | 94 | 118 | 0 | 0 | 403 | 35 | 0 | 972 | 206 | 0 |  | 5518 | 4446 | 9964 | 3020 | 925 | 1545 | 0 | 642 | 2964 | 30 | 0 | 152 | 102 | 535 | 49 | 34.38 | 82.73
13:00 | 0 | 0 | 150 | 0 | 0 | 0 | 0 | 411 | 0 |  | 0 | 350 | 151 | 0 | 34 | 15 | 335 | 0 | 0 | 0 | 8 | 32 | 24 | 0 | 0 | 0 | 0 | 0 | 0 | 0 | 17 | 14 | 33 | 18 | 8 | 0 | 30 | 0 | 0 | 0 | 8 | 207 | 0 | 0 | 0 |  | 0 | 32 | 49 | 25 | 0 | 6 | 10 | 0 | 0 | 0 | 0 | 0 | 270 | 215 | 0 | 0 | 41 | 47 | 0 | 51 | 0 | 31 | 0 | 0 | 0 | 17 | 17 | 108 | 29 | 0 | 0 | 0 | 43 | 0 | 30 | 0 | 163 | 0 | 20 | 0 | 0 | 132 | 0 | 0 | 10 | 300 | 17 | 0 | 0 | 0 | 0 | 0 | 58 | 0 | 17 | 20 | 12 | 80 | 6 | 304 | 9 | 17 | 17 | 5 | 68 | 0 | 8 | 34 | 24 | 25 | 185 | 17 | 54 | 0 | 17 | 80 | 9 | 34 | 12 | 0 | 230 | 17 | 0 | 285 | 56 | 402 | 0 | 0 | 73 |  | 927 | 0 | 0 | 0 | 0 | 0 | 0 | 0 | 0 | 0 | 0 | 80 | 4 | 0 | 0 | 0 | 0 | 0 | 4 | 0 | 0 | 0 | 0 | 0 | 0 | 0 | 0 | 5 | 0 | 0 | 170 | 0 | 0 | 0 | 0 | 0 | 0 | 0 | 0 | 130 | 0 | 324 | 0 | 0 | 0 | 0 | 0 | 0 | 6 | 0 | 880 | 180 | 0 | 0 | 0 | 95 | 118 | 0 | 0 | 401 | 34 | 0 | 1018 | 197 | 0 |  | 5683 | 4573 | 10256 | 3010 | 927 | 1610 | 0 | 676 | 3156 | 30 | 0 | 165 | 108 | 518 | 56 | 51.57 | 82.72
14:00 | 0 | 0 | 150 | 0 | 0 | 0 | 0 | 379 | 0 |  | 0 | 400 | 150 | 0 | 4 | 15 | 328 | 0 | 0 | 0 | 8 | 32 | 24 | 0 | 0 | 0 | 0 | 0 | 0 | 0 | 17 | 14 | 33 | 18 | 8 | 0 | 30 | 0 | 0 | 0 | 8 | 207 | 0 | 0 | 0 |  | 0 | 32 | 49 | 25 | 0 | 6 | 10 | 0 | 0 | 0 | 0 | 0 | 240 | 219 | 0 | 0 | 38 | 48 | 0 | 51 | 0 | 35 | 0 | 0 | 9 | 25 | 17 | 112 | 29 | 0 | 0 | 0 | 42 | 0 | 30 | 0 | 130 | 0 | 20 | 0 | 0 | 132 | 0 | 0 | 10 | 300 | 17 | 0 | 0 | 0 | 0 | 0 | 58 | 0 | 17 | 20 | 12 | 44 | 5 | 312 | 9 | 17 | 17 | 4 | 68 | 0 | 0 | 34 | 38 | 25 | 195 | 17 | 48 | 0 | 17 | 80 | 17 | 30 | 18 | 0 | 230 | 17 | 0 | 285 | 50 | 402 | 0 | 0 | 63 |  | 926 | 0 | 0 | 0 | 0 | 0 | 0 | 0 | 0 | 0 | 0 | 130 | 5 | 0 | 0 | 0 | 0 | 0 | 6 | 0 | 0 | 0 | 0 | 0 | 0 | 0 | 0 | 5 | 0 | 0 | 170 | 0 | 0 | 0 | 0 | 0 | 0 | 0 | 0 | 130 | 0 | 351 | 0 | 0 | 0 | 0 | 0 | 0 | 5 | 0 | 800 | 180 | 0 | 0 | 5 | 85 | 118 | 0 | 0 | 405 | 33 | 0 | 1019 | 179 | 0 |  | 5600 | 4552 | 10152 | 3026 | 926 | 1655 | 0 | 629 | 3081 | 30 | 0 | 171 | 112 | 472 | 50 | 45.84 | 82.73
15:00 | 0 | 0 | 130 | 0 | 0 | 0 | 0 | 380 | 0 |  | 0 | 450 | 152 | 0 | 0 | 15 | 332 | 0 | 0 | 0 | 8 | 32 | 24 | 0 | 0 | 0 | 0 | 0 | 0 | 0 | 17 | 14 | 25 | 18 | 8 | 0 | 30 | 0 | 0 | 0 | 8 | 207 | 0 | 0 | 0 |  | 0 | 32 | 49 | 25 | 0 | 6 | 10 | 4 | 0 | 0 | 0 | 0 | 240 | 220 | 0 | 0 | 38 | 49 | 0 | 51 | 0 | 46 | 0 | 0 | 9 | 25 | 19 | 104 | 30 | 0 | 0 | 0 | 42 | 0 | 30 | 0 | 163 | 0 | 20 | 0 | 0 | 132 | 0 | 0 | 10 | 305 | 8 | 0 | 0 | 0 | 0 | 0 | 58 | 0 | 17 | 16 | 12 | 35 | 6 | 307 | 9 | 17 | 17 | 3 | 70 | 0 | 0 | 34 | 38 | 25 | 190 | 17 | 38 | 0 | 17 | 0 | 17 | 24 | 18 | 0 | 230 | 17 | 0 | 284 | 48 | 400 | 0 | 0 | 50 |  | 925 | 0 | 0 | 0 | 0 | 0 | 0 | 0 | 0 | 0 | 0 | 130 | 5 | 0 | 0 | 0 | 0 | 0 | 8 | 0 | 0 | 0 | 0 | 0 | 0 | 0 | 0 | 5 | 0 | 0 | 170 | 0 | 0 | 0 | 0 | 0 | 0 | 0 | 0 | 130 | 0 | 349 | 0 | 0 | 0 | 0 | 0 | 0 | 5 | 0 | 800 | 180 | 0 | 0 | 4 | 68 | 55 | 0 | 0 | 405 | 27 | 0 | 1020 | 143 | 0 |  | 5531 | 4429 | 9960 | 2908 | 925 | 1748 | 0 | 556 | 3079 | 30 | 0 | 184 | 104 | 378 | 48 | 47.75 | 82.71
16:00 | 0 | 0 | 130 | 0 | 0 | 0 | 0 | 407 | 0 |  | 0 | 450 | 151 | 0 | 0 | 15 | 327 | 0 | 0 | 0 | 8 | 32 | 19 | 0 | 0 | 0 | 0 | 0 | 0 | 0 | 17 | 14 | 25 | 18 | 8 | 0 | 30 | 0 | 0 | 0 | 8 | 206 | 0 | 0 | 0 |  | 0 | 25 | 49 | 25 | 0 | 6 | 10 | 0 | 0 | 0 | 0 | 0 | 270 | 219 | 0 | 0 | 43 | 50 | 0 | 51 | 0 | 38 | 0 | 0 | 9 | 25 | 19 | 110 | 33 | 0 | 0 | 1 | 43 | 0 | 30 | 0 | 163 | 0 | 20 | 0 | 0 | 132 | 0 | 0 | 10 | 315 | 17 | 0 | 0 | 0 | 0 | 0 | 58 | 0 | 17 | 10 | 12 | 35 | 8 | 337 | 9 | 17 | 17 | 2 | 70 | 0 | 0 | 34 | 38 | 25 | 240 | 17 | 24 | 0 | 17 | 0 | 17 | 16 | 18 | 0 | 230 | 17 | 0 | 284 | 39 | 401 | 0 | 0 | 25 |  | 926 | 0 | 0 | 0 | 0 | 0 | 0 | 0 | 0 | 0 | 0 | 130 | 5 | 0 | 0 | 0 | 0 | 0 | 7 | 0 | 0 | 0 | 0 | 0 | 0 | 0 | 0 | 5 | 0 | 0 | 170 | 0 | 0 | 0 | 0 | 0 | 0 | 0 | 0 | 138 | 0 | 356 | 0 | 0 | 0 | 0 | 0 | 0 | 3 | 0 | 800 | 220 | 0 | 0 | 2 | 44 | 55 | 0 | 0 | 403 | 17 | 0 | 1023 | 91 | 0 |  | 5612 | 4395 | 10007 | 3064 | 926 | 1801 | 0 | 553 | 3081 | 30 | 0 | 168 | 110 | 235 | 39 | 50.615 | 82.71
17:00 | 0 | 0 | 130 | 0 | 0 | 0 | 0 | 408 | 0 |  | 0 | 450 | 153 | 0 | 0 | 15 | 332 | 0 | 0 | 0 | 8 | 32 | 13 | 0 | 0 | 0 | 0 | 0 | 0 | 0 | 17 | 0 | 0 | 18 | 8 | 0 | 30 | 0 | 0 | 0 | 8 | 207 | 0 | 0 | 0 |  | 1 | 32 | 50 | 25 | 0 | 13 | 10 | 5 | 0 | 0 | 0 | 0 | 270 | 220 | 0 | 0 | 43 | 50 | 0 | 51 | 0 | 47 | 0 | 0 | 9 | 25 | 19 | 108 | 33 | 0 | 0 | 0 | 43 | 0 | 30 | 0 | 163 | 0 | 20 | 0 | 0 | 132 | 0 | 0 | 10 | 310 | 8 | 0 | 0 | 0 | 0 | 0 | 66 | 0 | 17 | 3 | 12 | 32 | 5 | 365 | 9 | 17 | 17 | 1 | 103 | 0 | 0 | 34 | 38 | 25 | 205 | 17 | 9 | 0 | 17 | 0 | 17 | 6 | 34 | 7 | 230 | 17 | 0 | 285 | 25 | 464 | 0 | 0 | 10 |  | 926 | 0 | 0 | 0 | 0 | 0 | 0 | 0 | 0 | 0 | 0 | 130 | 5 | 0 | 0 | 0 | 0 | 0 | 4 | 0 | 0 | 0 | 0 | 0 | 0 | 0 | 0 | 5 | 0 | 0 | 170 | 0 | 0 | 0 | 0 | 0 | 0 | 0 | 0 | 150 | 0 | 328 | 0 | 0 | 0 | 0 | 0 | 0 | 2 | 0 | 840 | 220 | 0 | 0 | 0 | 17 | 55 | 0 | 0 | 405 | 6 | 0 | 1015 | 31 | 0 |  | 5643 | 4309 | 9952 | 3029 | 926 | 1775 | 0 | 613 | 3179 | 30 | 0 | 182 | 108 | 85 | 25 | 60 | 82.7
18:00 | 0 | 0 | 130 | 0 | 0 | 0 | 0 | 414 | 0 |  | 0 | 400 | 154 | 0 | 15 | 15 | 335 | 0 | 0 | 0 | 8 | 133 | 13 | 0 | 0 | 0 | 17 | 10 | 17 | 0 | 17 | 0 | 25 | 18 | 17 | 0 | 30 | 0 | 0 | 0 | 10 | 207 | 0 | 0 | 0 |  | 6 | 32 | 50 | 25 | 0 | 19 | 10 | 0 | 0 | 0 | 0 | 0 | 270 | 219 | 0 | 0 | 41 | 38 | 0 | 51 | 0 | 47 | 1 | 0 | 9 | 25 | 20 | 112 | 33 | 0 | 0 | 0 | 43 | 0 | 30 | 0 | 140 | 0 | 20 | 0 | 0 | 132 | 0 | 0 | 10 | 280 | 16 | 0 | 0 | 0 | 0 | 0 | 68 | 0 | 17 | 0 | 12 | 35 | 6 | 366 | 9 | 105 | 17 | 0 | 103 | 0 | 3 | 34 | 47 | 25 | 205 | 17 | 0 | 17 | 17 | 100 | 17 | 0 | 38 | 34 | 230 | 17 | 0 | 284 | 20 | 464 | 0 | 60 | 0 |  | 925 | 0 | 0 | 0 | 0 | 0 | 0 | 0 | 0 | 0 | 0 | 80 | 6 | 0 | 0 | 0 | 0 | 0 | 10 | 0 | 0 | 0 | 5 | 0 | 0 | 0 | 0 | 5 | 0 | 0 | 170 | 0 | 0 | 0 | 0 | 0 | 0 | 0 | 0 | 150 | 0 | 319 | 0 | 0 | 0 | 0 | 61 | 0 | 0 | 0 | 830 | 220 | 0 | 0 | 0 | 1 | 68 | 0 | 0 | 403 | 0 | 0 | 1107 | 1 | 0 |  | 6031 | 4361 | 10392 | 3120 | 925 | 1708 | 0 | 923 | 3258 | 30 | 0 | 294 | 112 | 2 | 20 | 46 | 82.7
18:30 | 0 | 0 | 0 | 0 | 0 | 0 | 0 | 0 | 0 |  | 0 | 0 | 0 | 0 | 0 | 0 | 0 | 0 | 0 | 0 | 0 | 0 | 0 | 0 | 0 | 0 | 0 | 0 | 0 | 0 | 0 | 0 | 0 | 0 | 0 | 0 | 0 | 0 | 0 | 0 | 0 | 0 | 0 | 0 | 0 |  | 0 | 0 | 0 | 0 | 0 | 0 | 0 | 0 | 0 | 0 | 0 | 0 | 0 | 0 | 0 | 0 | 0 | 0 | 0 | 0 | 0 | 0 | 0 | 0 | 0 | 0 | 0 | 0 | 0 | 0 | 0 | 0 | 0 | 0 | 0 | 0 | 0 | 0 | 0 | 0 | 0 | 0 | 0 | 0 | 0 | 0 | 0 | 0 | 0 | 0 | 0 | 0 | 0 | 0 | 0 | 0 | 0 | 0 | 0 | 0 | 0 | 0 | 0 | 0 | 0 | 0 | 0 | 0 | 0 | 0 | 0 | 0 | 0 | 0 | 0 | 0 | 0 | 0 | 0 | 0 | 0 | 0 | 0 | 0 | 0 | 0 | 0 | 0 | 0 |  | 0 | 0 | 0 | 0 | 0 | 0 | 0 | 0 | 0 | 0 | 0 | 0 | 0 | 0 | 0 | 0 | 0 | 0 | 0 | 0 | 0 | 0 | 0 | 0 | 0 | 0 | 0 | 0 | 0 | 0 | 0 | 0 | 0 | 0 | 0 | 0 | 0 | 0 | 0 | 0 | 0 | 0 | 0 | 0 | 0 | 0 | 0 | 0 | 0 | 0 | 0 | 0 | 0 | 0 | 0 | 0 | 0 | 0 | 0 | 0 | 0 | 0 | 0 | 0 | 0 |  | 0 | 0 | 0 | 0 | 0 | 0 | 0 | 0 | 0 | 0 | 0 | 0 | 0 | 0 | 0 | 0 | 0
19:00 | 0 | 0 | 150 | 0 | 0 | 0 | 0 | 416 | 0 |  | 0 | 450 | 153 | 4 | 85 | 15 | 335 | 0 | 0 | 12 | 8 | 133 | 13 | 0 | 0 | 0 | 17 | 17 | 17 | 0 | 17 | 0 | 25 | 18 | 17 | 0 | 30 | 0 | 0 | 0 | 17 | 207 | 0 | 0 | 0 |  | 6 | 32 | 51 | 36 | 0 | 19 | 10 | 12 | 0 | 0 | 0 | 0 | 280 | 220 | 0 | 0 | 43 | 30 | 0 | 51 | 0 | 47 | 8 | 0 | 9 | 25 | 20 | 120 | 39 | 0 | 0 | 0 | 42 | 0 | 30 | 0 | 140 | 0 | 20 | 0 | 0 | 132 | 0 | 0 | 10 | 290 | 17 | 0 | 0 | 85 | 0 | 0 | 68 | 0 | 17 | 0 | 12 | 35 | 6 | 364 | 9 | 105 | 17 | 0 | 106 | 14 | 17 | 114 | 48 | 25 | 210 | 14 | 0 | 17 | 17 | 90 | 17 | 0 | 36 | 17 | 285 | 108 | 0 | 284 | 49 | 576 | 0 | 60 | 0 |  | 644 | 0 | 0 | 0 | 0 | 0 | 0 | 0 | 0 | 0 | 0 | 100 | 7 | 0 | 0 | 0 | 0 | 34 | 10 | 83 | 0 | 0 | 30 | 0 | 30 | 0 | 0 | 5 | 0 | 0 | 170 | 0 | 0 | 0 | 0 | 0 | 0 | 0 | 0 | 175 | 0 | 349 | 0 | 0 | 0 | 0 | 55 | 0 | 0 | 0 | 1020 | 220 | 0 | 0 | 0 | 0 | 115 | 0 | 0 | 500 | 0 | 0 | 1341 | 0 | 0 |  | 6717 | 4888 | 11605 | 3254 | 644 | 1802 | 0 | 1257 | 3891 | 30 | 0 | 558 | 120 | 0 | 49 | 90.725 | 82.68
19:30 | 0 | 0 | 150 | 0 | 0 | 0 | 0 | 422 | 0 |  | 0 | 450 | 152 | 9 | 80 | 15 | 300 | 0 | 0 | 16 | 8 | 133 | 0 | 0 | 0 | 0 | 17 | 17 | 17 | 0 | 17 | 14 | 25 | 18 | 17 | 0 | 30 | 0 | 0 | 0 | 17 | 192 | 0 | 0 | 0 |  | 6 | 33 | 37 | 34 | 0 | 19 | 10 | 14 | 0 | 0 | 0 | 0 | 270 | 192 | 0 | 0 | 43 | 30 | 0 | 51 | 0 | 48 | 8 | 0 | 9 | 25 | 20 | 126 | 51 | 0 | 0 | 0 | 42 | 0 | 30 | 0 | 140 | 0 | 34 | 0 | 0 | 132 | 0 | 0 | 10 | 280 | 17 | 0 | 0 | 130 | 0 | 0 | 68 | 0 | 17 | 0 | 12 | 51 | 6 | 340 | 9 | 105 | 17 | 0 | 104 | 17 | 17 | 114 | 48 | 25 | 185 | 17 | 0 | 35 | 17 | 30 | 17 | 0 | 36 | 0 | 285 | 108 | 0 | 286 | 34 | 575 | 0 | 60 | 0 |  | 643 | 0 | 0 | 0 | 0 | 0 | 0 | 0 | 0 | 0 | 0 | 100 | 7 | 0 | 0 | 0 | 0 | 34 | 17 | 83 | 0 | 0 | 37 | 0 | 30 | 0 | 0 | 5 | 0 | 0 | 170 | 0 | 0 | 0 | 0 | 0 | 0 | 0 | 0 | 210 | 0 | 303 | 0 | 0 | 0 | 0 | 55 | 0 | 0 | 0 | 1230 | 220 | 0 | 0 | 0 | 0 | 115 | 0 | 0 | 512 | 0 | 0 | 1361 | 0 | 0 |  | 6592 | 5132 | 11724 | 3138 | 643 | 1747 | 0 | 1312 | 4134 | 30 | 0 | 560 | 126 | 0 | 34 | 96.455 | 0
20:00 | 0 | 0 | 150 | 0 | 0 | 0 | 0 | 421 | 0 |  | 0 | 450 | 153 | 0 | 52 | 15 | 300 | 0 | 0 | 0 | 8 | 133 | 0 | 0 | 0 | 0 | 17 | 17 | 17 | 0 | 17 | 14 | 25 | 18 | 17 | 0 | 30 | 0 | 0 | 0 | 17 | 192 | 0 | 0 | 0 |  | 6 | 33 | 36 | 0 | 0 | 20 | 10 | 14 | 0 | 0 | 0 | 0 | 270 | 191 | 0 | 0 | 45 | 30 | 0 | 51 | 0 | 48 | 8 | 0 | 9 | 25 | 20 | 122 | 70 | 0 | 0 | 0 | 42 | 0 | 30 | 0 | 120 | 0 | 34 | 0 | 0 | 132 | 0 | 0 | 10 | 275 | 17 | 0 | 0 | 65 | 0 | 0 | 68 | 0 | 17 | 0 | 12 | 50 | 6 | 330 | 9 | 105 | 17 | 0 | 104 | 17 | 17 | 114 | 49 | 25 | 185 | 17 | 0 | 35 | 17 | 0 | 17 | 0 | 36 | 0 | 285 | 108 | 0 | 283 | 31 | 575 | 0 | 60 | 0 |  | 644 | 0 | 0 | 0 | 0 | 0 | 0 | 0 | 0 | 0 | 0 | 100 | 7 | 0 | 0 | 0 | 0 | 34 | 20 | 83 | 0 | 0 | 40 | 0 | 30 | 0 | 0 | 5 | 0 | 0 | 170 | 0 | 0 | 0 | 0 | 0 | 0 | 0 | 0 | 212 | 0 | 305 | 0 | 0 | 0 | 0 | 34 | 0 | 0 | 0 | 1240 | 220 | 0 | 0 | 0 | 0 | 72 | 0 | 0 | 505 | 0 | 0 | 1423 | 0 | 0 |  | 6385 | 5144 | 11529 | 3119 | 644 | 1725 | 0 | 1097 | 4196 | 30 | 0 | 565 | 122 | 0 | 31 | 67.805 | 82.69
21:00 | 0 | 0 | 150 | 0 | 0 | 0 | 0 | 418 | 0 |  | 0 | 450 | 144 | 0 | 0 | 15 | 300 | 0 | 0 | 0 | 8 | 133 | 0 | 0 | 0 | 0 | 0 | 0 | 0 | 0 | 17 | 14 | 33 | 18 | 17 | 0 | 30 | 0 | 0 | 0 | 17 | 192 | 0 | 0 | 0 |  | 6 | 33 | 51 | 0 | 0 | 19 | 10 | 5 | 0 | 0 | 0 | 0 | 270 | 191 | 0 | 0 | 46 | 30 | 0 | 51 | 0 | 48 | 8 | 0 | 9 | 25 | 20 | 120 | 74 | 0 | 0 | 0 | 43 | 0 | 30 | 0 | 120 | 0 | 64 | 0 | 0 | 132 | 0 | 0 | 10 | 285 | 17 | 0 | 0 | 0 | 0 | 0 | 68 | 0 | 17 | 0 | 12 | 34 | 5 | 327 | 9 | 105 | 17 | 0 | 104 | 17 | 17 | 70 | 9 | 25 | 185 | 17 | 0 | 35 | 17 | 0 | 0 | 0 | 36 | 0 | 285 | 108 | 0 | 285 | 33 | 575 | 0 | 60 | 0 |  | 643 | 0 | 0 | 0 | 0 | 0 | 0 | 0 | 0 | 0 | 0 | 100 | 7 | 0 | 0 | 0 | 0 | 34 | 15 | 83 | 0 | 0 | 38 | 0 | 30 | 0 | 0 | 5 | 0 | 0 | 170 | 0 | 0 | 0 | 0 | 0 | 0 | 0 | 0 | 209 | 0 | 317 | 0 | 0 | 0 | 0 | 0 | 0 | 0 | 0 | 1244 | 220 | 0 | 0 | 0 | 0 | 35 | 0 | 0 | 515 | 0 | 0 | 1422 | 0 | 0 |  | 6145 | 5087 | 11232 | 3154 | 643 | 1729 | 0 | 739 | 4211 | 30 | 0 | 573 | 120 | 0 | 33 | 36 | 82.68
22:00 | 0 | 0 | 150 | 0 | 0 | 0 | 0 | 423 | 0 |  | 0 | 450 | 152 | 0 | 0 | 15 | 300 | 0 | 0 | 0 | 8 | 48 | 0 | 0 | 0 | 0 | 0 | 0 | 0 | 0 | 17 | 14 | 33 | 18 | 17 | 0 | 30 | 0 | 0 | 0 | 0 | 191 | 0 | 0 | 0 |  | 6 | 33 | 51 | 0 | 0 | 19 | 10 | 2 | 0 | 0 | 0 | 0 | 270 | 191 | 0 | 0 | 46 | 30 | 0 | 51 | 0 | 0 | 8 | 0 | 9 | 25 | 20 | 114 | 74 | 0 | 0 | 0 | 42 | 0 | 30 | 0 | 120 | 0 | 64 | 0 | 0 | 132 | 0 | 0 | 10 | 290 | 8 | 0 | 0 | 0 | 0 | 0 | 9 | 0 | 17 | 0 | 12 | 34 | 6 | 330 | 9 | 0 | 17 | 0 | 16 | 0 | 17 | 34 | 9 | 25 | 185 | 17 | 0 | 17 | 17 | 0 | 0 | 0 | 20 | 0 | 285 | 17 | 0 | 284 | 2 | 575 | 0 | 60 | 0 |  | 927 | 0 | 0 | 0 | 0 | 0 | 0 | 0 | 0 | 0 | 0 | 100 | 7 | 0 | 0 | 0 | 0 | 0 | 10 | 0 | 0 | 0 | 0 | 0 | 0 | 0 | 0 | 5 | 0 | 0 | 170 | 0 | 0 | 0 | 0 | 0 | 0 | 0 | 0 | 209 | 0 | 370 | 0 | 0 | 0 | 0 | 0 | 0 | 0 | 0 | 1180 | 220 | 0 | 0 | 0 | 0 | 0 | 0 | 0 | 515 | 0 | 0 | 1405 | 0 | 0 |  | 5535 | 5118 | 10653 | 3151 | 927 | 1792 | 0 | 349 | 4129 | 30 | 0 | 159 | 114 | 0 | 2 | 35 | 82.68
23:00 | 0 | 0 | 150 | 0 | 0 | 0 | 0 | 409 | 0 |  | 0 | 450 | 153 | 0 | 0 | 0 | 300 | 0 | 0 | 0 | 0 | 48 | 0 | 0 | 0 | 0 | 0 | 0 | 0 | 0 | 17 | 14 | 33 | 18 | 8 | 0 | 30 | 0 | 0 | 0 | 0 | 196 | 0 | 0 | 0 |  | 6 | 33 | 17 | 0 | 0 | 19 | 10 | 5 | 0 | 0 | 0 | 0 | 300 | 205 | 0 | 0 | 46 | 30 | 0 | 51 | 0 | 0 | 8 | 0 | 9 | 25 | 20 | 114 | 74 | 0 | 0 | 0 | 42 | 0 | 30 | 0 | 120 | 0 | 64 | 0 | 0 | 132 | 0 | 0 | 10 | 280 | 17 | 0 | 0 | 0 | 0 | 0 | 9 | 0 | 17 | 0 | 0 | 34 | 0 | 358 | 9 | 0 | 0 | 0 | 16 | 0 | 0 | 52 | 15 | 25 | 185 | 0 | 0 | 0 | 17 | 0 | 0 | 0 | 0 | 0 | 305 | 0 | 0 | 280 | 3 | 575 | 0 | 60 | 0 |  | 926 | 0 | 0 | 0 | 0 | 0 | 0 | 0 | 0 | 0 | 0 | 100 | 7 | 0 | 0 | 0 | 0 | 0 | 0 | 0 | 0 | 0 | 0 | 0 | 0 | 0 | 0 | 5 | 0 | 0 | 170 | 0 | 0 | 0 | 0 | 0 | 0 | 0 | 0 | 209 | 0 | 370 | 0 | 0 | 0 | 0 | 0 | 0 | 0 | 0 | 1140 | 220 | 0 | 2 | 0 | 0 | 0 | 0 | 0 | 515 | 0 | 0 | 1135 | 0 | 0 |  | 5453 | 4799 | 10252 | 3243 | 926 | 1786 | 0 | 237 | 3815 | 30 | 0 | 98 | 114 | 0 | 3 | 32 | 82.67
24:00 | 0 | 0 | 150 | 0 | 0 | 0 | 0 | 400 | 0 |  | 0 | 350 | 46 | 0 | 0 | 0 | 300 | 0 | 0 | 0 | 0 | 48 | 0 | 0 | 0 | 0 | 0 | 0 | 0 | 0 | 17 | 14 | 33 | 13 | 0 | 0 | 30 | 0 | 0 | 0 | 0 | 203 | 0 | 0 | 0 |  | 6 | 33 | 0 | 0 | 0 | 6 | 10 | 9 | 0 | 0 | 0 | 0 | 270 | 192 | 0 | 0 | 46 | 30 | 0 | 51 | 0 | 0 | 8 | 0 | 9 | 25 | 20 | 108 | 74 | 0 | 0 | 0 | 42 | 0 | 30 | 0 | 120 | 0 | 64 | 0 | 0 | 135 | 0 | 0 | 10 | 290 | 17 | 0 | 0 | 0 | 0 | 0 | 9 | 0 | 17 | 0 | 0 | 36 | 0 | 328 | 9 | 0 | 0 | 0 | 16 | 0 | 0 | 52 | 27 | 0 | 185 | 0 | 0 | 0 | 8 | 0 | 0 | 0 | 0 | 0 | 285 | 0 | 0 | 280 | 7 | 476 | 0 | 60 | 0 |  | 927 | 0 | 0 | 0 | 0 | 0 | 0 | 0 | 0 | 0 | 0 | 100 | 7 | 0 | 0 | 0 | 0 | 0 | 0 | 0 | 0 | 0 | 0 | 0 | 0 | 0 | 0 | 5 | 0 | 0 | 170 | 0 | 0 | 0 | 0 | 0 | 0 | 0 | 0 | 207 | 0 | 414 | 0 | 0 | 0 | 0 | 0 | 0 | 0 | 0 | 1100 | 220 | 0 | 35 | 0 | 0 | 0 | 0 | 0 | 514 | 0 | 0 | 1118 | 0 | 0 |  | 5004 | 4817 | 9821 | 3144 | 927 | 1637 | 0 | 229 | 3658 | 30 | 0 | 81 | 108 | 0 | 7 | 0 | 82.67
KWH | 0 | 0 | 3656562 | 0 | 0 | 0 | 0 | 9705600 | 0 |  | 0 | 9204500 | 3611753 | 24000 | 226465 | 192535 | 7693085 | 0 | 0 | 29760 | 96048 | 970560 | 163582 | 0 | 0 | 0 | 38520 | 40537 | 39350 | 0 | 387000 | 293040 | 745700 | 455800 | 138720 | 0 | 721620 | 0 | 0 | 0 | 140929 | 4808749 | 0 | 0 | 0 |  | 44640 | 516954 | 657954 | 255720 | 0 | 191520 | 232416 | 455520 | 0 | 0 | 0 | 0 | 6754000 | 5301000 | 0 | 0 | 1044720 | 734880 | 0 | 978569 | 0 | 438688 | 65650 | 0 | 208440 | 493100 | 414290 | 2517120 | 1200000 | 0 | 0 | 2000 | 1004000 | 64000 | 373800 | 0 | 3562282 | 0 | 965088 | 0 | 0 | 3182130 | 0 | 0 | 237780 | 7118000 | 365040 | 0 | 0 | 243382 | 0 | 0 | 979200 | 0 | 337968 | 152955 | 192960 | 813120 | 98690 | 8178000 | 190800 | 536640 | 273490 | 34441 | 1043782 | 59436 | 102040 | 1032840 | 504000 | 400320 | 4663100 | 248640 | 385940 | 126720 | 296073 | 546618 | 142560 | 246080 | 275520 | 68040 | 6373400 | 590473 | 0 | 6812726 | 779520 | 10087272 | 0 | 290455 | 525027 |  | 18804363 | 0 | 0 | 0 | 0 | 0 | 0 | 0 | 0 | 0 | 0 | 2389000 | 134070 | 0 | 0 | 0 | 0 | 100000 | 148549 | 269328 | 0 | 0 | 110555 | 0 | 87154 | 0 | 0 | 122400 | 0 | 0 | 4155600 | 0 | 0 | 0 | 0 | 0 | 0 | 0 | 0 | 4155436 | 0 | 8057527 | 0 | 0 | 0 | 0 | 163824 | 0 | 42123 | 0 | 22383800 | 5019436 | 0 | 34800 | 35700 | 677520 | 1487616 | 0 | 0 | 10450910 | 245482 | 0 | 24872727 | 1446000 | 0 |  | 130395944 | 105393920 | 235789864 | 75401714 | 18804363 | 39778572 | 0 | 11340437 | 78763035 | 721620 | 0 | 3890215 | 2517120 | 3793268 | 779520 | 0
Fuel Cost | 0 | 0 | 15686650.98 | 0 | 0 | 0 | 0 | 27952128 | 0 |  | 0 | 29270310 | 12352195.26 | 474240 | 4234895.5 | 3392466.7 | 23463909.25 | 0 | 0 | 588057.6 | 1724061.6 | 18848275.2 | 3050804.3 | 0 | 0 | 0 | 703375.2 | 638863.12 | 719711.5 | 0 | 290250 | 0 | 0 | 0 | 2484475.2 | 0 | 0 | 0 | 0 | 0 | 2669195.26 | 15339909.31 | 0 | 0 | 0 |  | 785217.6 | 9103559.94 | 11783956.14 | 4874023.2 | 0 | 3152419.2 | 864587.52 | 0 | 0 | 0 | 0 | 0 | 20667240 | 17599320 | 0 | 0 | 3520706.4 | 3218774.4 | 0 | 3924061.69 | 0 | 7856902.08 | 1185639 | 0 | 156330 | 1834332 | 310717.5 | 16512307.2 | 3732000 | 0 | 0 | 0 | 3915600 | 238720 | 1700790 | 0 | 12183004.44 | 0 | 5356238.4 | 0 | 0 | 8878142.7 | 0 | 0 | 951120 | 21994620 | 273780 | 0 | 0 | 4964992.8 | 0 | 0 | 18810432 | 0 | 5951616.48 | 0 | 3436617.6 | 14107632 | 1636280.2 | 21671700 | 3636648 | 10067366.4 | 4906410.6 | 0 | 17065835.7 | 1155435.84 | 1830597.6 | 19737572.4 | 9782640 | 7129699.2 | 12403846 | 4244284.8 | 0 | 2317708.8 | 4968104.94 | 2044351.32 | 2547547.2 | 0 | 4964870.4 | 1152597.6 | 18928998 | 8313859.84 | 0 | 47484700.22 | 0 | 59514904.8 | 0 | 0 | 0 |  | 52840260.03 | 0 | 0 | 0 | 0 | 0 | 0 | 0 | 0 | 0 | 0 | 7549240 | 635491.8 | 0 | 0 | 0 | 0 | 1791000 | 2725874.15 | 4527403.68 | 0 | 0 | 1980040.05 | 0 | 1560928.14 | 0 | 0 | 92656.8 | 0 | 0 | 35073264 | 0 | 0 | 0 | 0 | 0 | 0 | 0 | 0 | 13837601.88 | 0 | 23527978.84 | 0 | 0 | 0 | 0 | 3263374.08 | 0 | 0 | 0 | 145047024 | 15610445.96 | 0 | 673380 | 0 | 0 | 25810137.6 | 0 | 0 | 76291643 | 0 | 0 | 164408725.47 | 0 | 0 |  | 645235134.13 | 577246469.48 | 1222481603.61 | 226608956.06 | 52840260.03 | 125368792.39 | 0 | 204839227.22 | 527820261.49 | 0 | 0 | 68491799.22 | 16512307.2 | 0 | 0 | 0
Yesterday Day Peak | 0 | 0 | 150 | 0 | 0 | 0 | 0 | 414 | 0 |  | 0 | 320 | 150 | 8 | 62 | 15 | 335 | 0 | 0 | 9 | 8 | 32 | 24 | 0 | 0 | 0 | 0 | 0 | 0 | 0 | 17 | 14 | 33 | 18 | 8 | 0 | 30 | 0 | 0 | 0 | 8 | 207 | 0 | 0 | 0 |  | 0 | 32 | 49 | 25 | 0 | 6 | 10 | 3 | 0 | 0 | 0 | 0 | 270 | 223 | 0 | 0 | 40 | 48 | 0 | 51 | 0 | 22 | 0 | 0 | 9 | 17 | 17 | 102 | 32 | 0 | 0 | 0 | 42 | 0 | 26 | 0 | 120 | 0 | 20 | 0 | 0 | 132 | 0 | 0 | 10 | 290 | 6 | 0 | 0 | 0 | 0 | 0 | 57 | 0 | 17 | 20 | 12 | 46 | 6 | 304 | 9 | 17 | 17 | 5 | 51 | 0 | 0 | 34 | 26 | 25 | 185 | 17 | 54 | 0 | 17 | 80 | 0 | 34 | 0 | 0 | 230 | 17 | 0 | 287 | 49 | 362 | 0 | 0 | 76 |  | 925 | 0 | 0 | 0 | 0 | 0 | 0 | 0 | 0 | 0 | 0 | 80 | 4 | 0 | 0 | 0 | 0 | 0 | 0 | 0 | 0 | 0 | 0 | 0 | 0 | 0 | 0 | 5 | 0 | 0 | 170 | 0 | 0 | 0 | 0 | 0 | 0 | 0 | 0 | 130 | 0 | 343 | 0 | 0 | 0 | 0 | 0 | 0 | 6 | 0 | 770 | 180 | 0 | 0 | 5 | 94 | 118 | 0 | 0 | 403 | 35 | 0 | 972 | 206 | 0 |  | 9964 | DayPeak
Yesterday Evening Peak | 0 | 0 | 150 | 0 | 0 | 0 | 0 | 422 | 0 |  | 0 | 450 | 152 | 9 | 80 | 15 | 300 | 0 | 0 | 16 | 8 | 133 | 0 | 0 | 0 | 0 | 17 | 17 | 17 | 0 | 17 | 14 | 25 | 18 | 17 | 0 | 30 | 0 | 0 | 0 | 17 | 192 | 0 | 0 | 0 | 0 | 6 | 33 | 37 | 34 | 0 | 19 | 10 | 14 | 0 | 0 | 0 | 0 | 270 | 192 | 0 | 0 | 43 | 30 | 0 | 51 | 0 | 48 | 8 | 0 | 9 | 25 | 20 | 126 | 51 | 0 | 0 | 0 | 42 | 0 | 30 | 0 | 140 | 0 | 34 | 0 | 0 | 132 | 0 | 0 | 10 | 280 | 17 | 0 | 0 | 130 | 0 | 0 | 68 | 0 | 17 | 0 | 12 | 51 | 6 | 340 | 9 | 105 | 17 | 0 | 104 | 17 | 17 | 114 | 48 | 25 | 185 | 17 | 0 | 35 | 17 | 30 | 17 | 0 | 36 | 0 | 285 | 108 | 0 | 286 | 34 | 575 | 0 | 60 | 0 |  | 643 | 0 | 0 | 0 | 0 | 0 | 0 | 0 | 0 | 0 | 0 | 100 | 7 | 0 | 0 | 0 | 0 | 34 | 17 | 83 | 0 | 0 | 37 | 0 | 30 | 0 | 0 | 5 | 0 | 0 | 170 | 0 | 0 | 0 | 0 | 0 | 0 | 0 | 0 | 210 | 0 | 303 | 0 | 0 | 0 | 0 | 55 | 0 | 0 | 0 | 1230 | 220 | 0 | 0 | 0 | 0 | 115 | 0 | 0 | 512 | 0 | 0 | 1361 | 0 | 0 |  | 11724 | EvPeak
Forecast for Evening | 0 | 0 | 200 | 0 | 0 | 0 | 0 | 412 | 0 |  | 0 | 450 | 155 | 17 | 96 | 30 | 335 | 0 | 0 | 8 | 8 | 149 | 24 | 0 | 0 | 0 | 35 | 17 | 55 | 0 | 18 | 21 | 33 | 28 | 17 | 0 | 30 | 0 | 0 | 0 | 17 | 220 | 0 | 0 | 0 |  | 6 | 64 | 51 | 36 | 0 | 20 | 10 | 15 | 0 | 0 | 0 | 0 | 310 | 225 | 0 | 0 | 47 | 50 | 0 | 51 | 0 | 50 | 8 | 0 | 9 | 17 | 17 | 141 | 48 | 0 | 0 | 0 | 42 | 30 | 51 | 42 | 163 | 0 | 65 | 0 | 0 | 100 | 0 | 0 | 10 | 300 | 17 | 0 | 0 | 95 | 0 | 0 | 68 | 0 | 35 | 0 | 25 | 34 | 6 | 365 | 9 | 100 | 17 | 0 | 120 | 17 | 15 | 114 | 78 | 25 | 200 | 17 | 0 | 35 | 17 | 0 | 17 | 0 | 36 | 17 | 300 | 127 | 0 | 300 | 40 | 500 | 0 | 60 |  |  | 800 | 0 | 0 | 0 | 0 | 0 | 0 | 0 | 50 | 70 | 0 | 135 | 7 | 110 | 0 | 0 | 0 | 34 | 21 | 90 | 28 | 42 | 50 | 0 | 38 | 0 | 0 | 8 | 0 | 0 | 170 | 0 | 0 | 0 | 0 | 0 | 0 | 0 | 0 | 200 | 0 | 414 | 94 | 0 | 35 | 0 | 55 | 0 | 0 | 55 | 1200 | 220 | 0 | 35 | 0 | 0 | 111 | 0 | 0 | 500 | 0 | 0 | 1400 | 0 | 0 |  | 8857 | 5363 | 14220 | 3856 | 902 | 2102 | 0 | 2991 | 3387 | 201 | 0 | 631 | 150 | 0 | 0 | 0 | 107.24
Forecast for Day | 0 | 0 | 200 | 0 | 0 | 0 | 0 | 412 | 0 | 0 | 0 | 450 | 155 | 17 | 96 | 15 | 335 | 0 | 0 | 8 | 8 | 48 | 24 | 0 | 0 | 0 | 0 | 0 | 0 | 0 | 18 | 21 | 33 | 28 | 8 | 0 | 30 | 0 | 0 | 0 | 8 | 220 |  | 0 | 0 | 0 | 0 | 40 | 51 | 36 | 0 | 6 | 10 | 10 | 0 | 0 | 0 | 0 | 310 | 225 | 0 | 0 | 47 | 32 | 0 | 51 | 0 | 0 | 8 | 0 | 9 | 17 | 17 | 128 | 35 | 0 | 0 | 1.6 | 42 | 30 | 51 | 42 | 163 | 0 | 65 | 0 | 0 | 0 | 0 | 0 | 10 | 290 | 17 | 0 | 0 | 195 | 0 | 0 | 59 | 0 | 17 | 20 | 25 | 34 | 6 | 365 | 9 | 34 | 17 | 5 | 65 | 0 | 15 | 114 | 38 | 25 | 200 | 17 | 50 | 17 | 17 | 0 | 17 | 35 | 115 | 0 | 300 | 53 | 0 | 300 | 40 | 500 | 0 | 60 | 25 |  | 945 | 0 | 0 | 0 | 0 | 0 | 0 | 0 | 0 | 0 | 0 | 135 | 7 | 0 | 0 | 0 | 0 | 25 | 0 | 50 | 28 | 42 | 40 | 0 | 16 | 0 | 0 | 8 | 0 | 0 | 170 | 0 | 0 | 0 | 0 | 0 | 0 | 0 | 0 | 200 | 0 | 414 | 35 | 0 | 35 | 0 | 32 | 0 | 8 | 35 | 1200 | 220 |  | 17 | 6 | 100 | 35 | 0 |  | 500 | 30 | 0 | 1400 | 130 | 0 |  |  |  |  | gas | hvdc | hsd | coal | hfo | tripura | solar | wind | hydro
Generation at 08:00(Today) | 0 | 0 | 150 | 0 | 0 | 0 | 0 | 414 | 0 | 0 | 0 | 420 | 0 | 1 | 15 | 0 | 335 | 0 | 0 | 4 | 8 | 16 | 0 | 0 | 0 | 0 | 0 | 0 | 0 | 0 | 17 | 14 | 33 | 13 | 8 | 0 | 30 | 0 | 0 | 0 | 8 | 204 | 0 | 0 | 0 | 0 | 0 | 12 | 0 | 36 | 0 | 6 | 10 | 18 | 0 | 0 | 0 | 0 | 305 | 224 | 0 | 0 | 46 | 15 | 0 | 43 | 0 | 0 | 0 | 0 | 9 | 25 | 18 | 100 | 34 | 0 | 0 | 1 | 42 | 0 | 51 | 42 | 163 | 0 | 64 | 0 | 0 | 0 | 0 | 0 | 10 | 295 | 16 | 0 | 0 | 0 | 0 | 0 | 56 | 0 | 17 | 10 | 12 | 0 | 6 | 365 | 9 | 17 | 17 | 2 | 16 | 0 | 17 | 0 | 0 | 12 | 180 | 17 | 22 | 0 | 17 | 0 | 0 | 13 | 115 | 0 | 230 | 17 | 0 | 283 | 22 | 500 | 0 | 60 | 34 | 0 | 785 | 0 | 0 | 0 | 0 | 0 | 0 | 0 | 0 | 0 | 0 | 80 | 5 | 0 | 0 | 0 | 0 | 0 | 0 | 0 | 0 | 0 | 0 | 0 | 0 | 0 | 0 | 8 | 0 | 0 | 170 | 0 | 0 | 0 | 0 | 0 | 0 | 0 | 0 | 191 | 0 | 340 | 0 | 0 | 2 | 0 | 32 | 0 | 1 | 0 | 940 | 220 | 0 | 0 | 0 | 34 | 0 | 0 | 0 | 466 | 11 | 0 | 1317 | 68 | 0 | 0 |  |  |  | 115180286 | 18804363 | 0 | 78763035 | 15230652 | 2517120 | 3793268 | 779520 | 721620 |  |  | 235789864
[8 empty] | 299430 | [13 empty] | 299565 | [26 empty] | 399366 | 399587 | [7 empty] | 299667 | 299280 | 299277 | [14 empty] | 299772 | [10 empty] | 299755 | [9 empty] | 299472 |  |  | 299523 |  | 299563 |  | 399588 | 399244 | 299281 | 299229 | 299524 | 299566 | 399747 |  | 399277 |  | 399575 | 399337 | 399467 | 399589 | 299230 | 299765 | [6 empty] | 399245 |  | 299282 | 399274 |  | 399223 |  | 399630 | 299864 | [12 empty] | 599468 |  |  |  | 599230 | [25 empty] | 499700 |  | 499696 | 599787 |  | 499268 | 599634 | 43212 |  |  | 499270 | 599730 |  |  | 599864 | [5 empty] | 599726 | [9 empty] | 115.1803 | 18.8044 | 0 | 78.763 | 15.2307 | 2.5171 | 3.7933 | 0.77952 | 0.72162
| Minimum Generation |  | 7865 | 4:00
| Highest Generation |  | 11724 | 19:30 | [129 empty] | 0 | [71 empty] | 235.7899
| Day Peak Generation |  | 9964 | 12:00
| Evening Peak Generation |  | 11724 | 19:30 | [201 empty] | 202699852
| HVDC Max Flow |  | 927 | 13:00 | [201 empty] | 202.6999
| HVDC EvPeak Flow |  | 643 | 19:30
| Load factor L.F |  | 83.8% | [167 empty] | 1275.5

## P1
P |  |  |  | POWER GRID COMPANY OF BANGLADESH LTD.
NATIONAL LOAD DESPATCH CENTER
DAILY REPORT
[7 empty] | Reporting Date : | 2024-03-10
Till now the maximum generation is : - |  |  |  | 15648 | 21:00 | Hrs on | 2023-04-19
The Summary of Yesterday's |  |  | 2024-03-09 | Generation & Demand |  | Today's Actual Min Gen. & Probable Gen. & Demand
Day Peak Generation : |  |  | 9964 | MW Hour : | 12:00 | Min. Gen. at | 5:00 | 8334
Evening Peak Generation : |  |  | 11724 | MW Hour : | 19:30 | Available Max Generation : |  | 13131
E.P. Demand (at gen end) : |  |  | 11825 | MW Hour : | 19:30 | Max Demand (Evening) : |  | 12300
Maximum Generation : |  |  | 11724 | MW Hour : | 19:30 | Reserve(Generation end) |  | 831
Total Gen. (MKWH) : |  |  | 235.7899 | System Load Factor : | 83.8% | Load Shed : |  | 0
EXPORT / IMPORT THROUGH EAST-WEST INTERCONNECTOR
Export from East grid to West grid :- Maximum |  |  |  | 640 | MW at | 9:00 | Energy
Import from West grid to East grid :- Maximum |  |  |  | - | MW at | - | Energy | -
|  | Water Level of Kaptai Lake at 6:00 A M on |  | 2024-03-10
Actual : |  | 82.64 | Ft.(MSL) , | Rule curve : | 91.56 | Ft.( MSL )
Gas Consumed : |  | Total = | 887.79 | MMCFD. | Oil Consumed (PDB) :
HSD :
FO :
Cost of the Consumed Fuel (PDB+Pvt) : |  |  | Gas : | 351977748.45
: |  |  | Coal : | 527820261.49 | Oil : | 273331026.44 | Total : | 1153129036.38
Load Shedding & Other Information
Area |  | Yesterday |  |  |  | Today
|  |  |  | Estimated Demand (S/S end) |  | Estimated Shedding (S/S end) |  | Rates of Shedding
|  | MW |  | MW |  |  | MW | (On Estimated Demand)
Dhaka |  | 20 | 480:00 | 4049.3685 |  |  | 0 | 0%
Chittagong Area |  | 0 | 0:00 | 1109.504 |  |  | 0 | 0%
Khulna Area |  | 0 | 0:00 | 1553.2499 |  |  | 0 | 0%
Rajshahi Area |  | 0 | 0:00 | 1349.182 |  |  | 0 | 0%
Cumilla Area |  | 0 | 0:00 | 1110.5832 |  |  | 0 | 0%
Mymensingh Area |  | 76 | 1824:00 | 825.5327 |  |  | 0 | 0%
Sylhet Area |  | 0 | 0:00 | 463.2298 |  |  | 0 | 0%
Barisal Area |  | 0 | 0:00 | 385.5962 |  |  | 0 | 0%
Rangpur Area |  | 0 | 0:00 | 754.1689 |  |  | 0 | 0%
Total |  | 96 |  | 11600.4152 |  |  | 0
Information of the Generating Units under shut down.
|  | Planned Shut- Down |  |  | Forced Shut- Down
1) Barapukuria ST: Unit- 1,2
2) Ghorasal-3,5,7
3) Shajibazar 330 MW
4) Baghabari-71,100 MW
5) Raozan unit-2
6) Siddhirganj 210 MW .
7) Ashuganj North
Outage | Restore | Additional Information of Machines, lines, Interruption / Forced Load shed etc. | [5 empty] | Remark
Time | Time
08:02 | 12:59 | Baroirhat 132/33kV S/S TR-2, 416T LT Scheduled S/D Due to 33 KV bus Maintenance |  |  |  |  | 18 MW Power interrupt.
08:09 | 11:03 | Bogura 132/33kV S/S Transformer-1 LT Scheduled S/D Due to T-1 & T-2 33KV Busbar maintenance work by PBS-1 |  |  |  |  | 50 MW Power interrupt.
08:10 | 10:21 | Bogura 132/33kV S/S Transformer-2 LT Scheduled S/D Due to T-1 & T-2 33KV Busbar maintenance work by PBS-1
08:15 | 17:57 | Mirpur 132/33kV S/S Main Bus Scheduled S/D Due to 132KV Main Bus Shift to Reserve Bus Work .
08:24 | 16:21 | Baroaulia-Hathazari 132 kV Ckt-1 Scheduled S/D from Baroaulia 132/33kV end Due to Maintenance work at 158,158A,159 tower.
| 08:25 | Bagerhat-Bhandaria 132 kV Ckt-1 is restored.
| 08:27 | Bhandaria 132/33kV S/S Transformer-2 HT is restored.
08:34 | 16:35 | Madanganj 132/33kV S/S Madanganj -Haripur 132 kv Ckt-2 Scheduled S/D
| 08:35 | Faridpur 132/33kV S/S Transformer-2 HT is restored.
08:35 | 16:35 | Haripur 230/132kV S/S Madanganj-2 Scheduled S/D Due to Work on other end.
08:44 | 13:26 | Kallyanpur 132/33kV S/S Reserve bus Scheduled S/D Due to Aminbazar-1 RDS-306 Maintenance work.
08:54 | 11:50 | Ashuganj-Bhulta 400 kV Ckt-2 Scheduled S/D from Bhulta 400/230kV end Due to Due to maintenance works at Ashuganj end.
08:55 | 10:37 | Aminbazar-Kallyanpur 132kV Ckt-1 Scheduled S/D from Kallyanpur 132/33kV end Due to Aminbazar-1 RDS-306 Maintenance work.
08:58 | 15:42 | Kodda(300MW)-Tongi 230kV Ckt-1 Scheduled S/D from Tongi 230/132/33kV end Due to Annual maintenance work
09:00 | 11:14 | Ramganj 132/33kV S/S Transformer -02 HT Scheduled S/D Due to Due to annual maintenance of 33kv PBS |  |  |  |  | 25 MW Power interrupt.
09:05 | 16:22 | Baroaulia-Hathazari 132 kV Ckt-2 Scheduled S/D from Hathazari 230/132/33kV end Due to Annual maintenance.
09:19 | 14:07 | Aminbazar-Manikgonj PP 132kV Ckt-2 Project Work S/D from Aminbazar 400/230/132kV end Due to Project work |  |  |  |  | 110 MW Power interrupt.
09:19 | 14:07 | Aminbazar-Manikgonj PP 132kV Ckt-1 Project Work S/D from Aminbazar 400/230/132kV end Due to Project work
09:40 | 13:43 | Khulna (C) S/S KPCL-2 Scheduled S/D Due to South ckt-2 bus isolater maintenance
09:45 | 13:41 | Khulna(C )-Khulna (S) 132kV Ckt-1 Scheduled S/D from Khulna (C) end Due to South ckt-2 Bus isolated maintenance.
09:45 | 14:11 | Savar 132/33kV S/S 132kV Manikganj PS-Savar Ckt-2 Scheduled S/D Due to hot spot Maintenance
09:52 | 13:42 | Khulna (C) S/S North- West Ckt-2 Scheduled S/D Due to South Ckt-2 bus isolater maintenance
09:55 | 17:30 | Sreepur 230/132/33kV S/S Sreepur-Ashuganj Ckt-1 Scheduled S/D Due to Auto Recloser logic & wiring of SAS panel.
09:57 | 17:31 | Ashuganj-Sreepur 230 kV Ckt-1 Forced S/D from Ashuganj 230/132/33kV end Due to shutdown by NLDC
09:59 | 16:16 | Bashundhara-Rampura 132 kV Ckt-2 S/D from Rampura 230/132kV end Due to S/D Taken By Gulshan SS Authority for armouring
10:00 | 14:55 | Savar 132/33kV S/S 132kV Manikganj PS-Savar Ckt-1 Scheduled S/D Due to hot sopot maintenance
10:11 | 13:29 | Khulna (C) S/S 132 kV Main Bus Section-1 Scheduled S/D Due to South ckt-2 Bus isolater maintenance
10:14 |  | Shahjibazar 100 MW GTPP Syncronized
10:33 | 18:05 | Sylhet (South) S/S Sylhet (S)-Fenchugonj 132KV Ckt-1 Project Work S/D Due to Project Work
10:33 | 18:06 | Sylhet (South) S/S Sylhet (S)-Fenchugonj 132KV Ckt-2 Project Work S/D Due to Project Work
10:49 |  | Fenchugonj CCPP Phase-2 Shutdown with remarks:- GT-3
| 12:01 | Haripur-Meghnaghat 230kV Ckt-1 is restored.
12:10 | 14:12 | Meghnaghat 230/132kV S/S Meghnaghat-Start Up(MPL) S/D Due to For Preventive maintenance work shutdown.
13:39 | 18:16 | Barishal 230/132kV S/S T-4 LT Scheduled S/D Due to Repair Maintenance Work of 33 kv bus by PBS
14:27 |  | Shahjibazar 100 MW GTPP Shutdown
15:12 | 15:50 | Sirajganj 132/33kV S/S T4 Tripped showing 33kV -51/50-O/C relays Due to Economic zone 33kV Feeder B-Phase CT Blast |  |  |  |  | 08 MW Power interrupt.
15:12 | 15:30 | Sirajganj 132/33kV S/S T3 Tripped showing 33kV -51/50-O/C relays Due to Economic zone 33kV Feeder B-Phase CT Blast
| 15:21 | Barishal 230/132kV S/S T-5 HT is restored.
| 16:01 | Haripur 230/132kV S/S Auto TR-1 HT is restored.
| 16:10 | Dohazari-Sikalbaha 132 kV Ckt-2 is restored.
| 16:22 | Baroaulia-Hathazari 132 kV Ckt-1 is restored.
16:28 | 18:43 | Bhandaria 132/33kV S/S Transformer-2 LT Project Work S/D Due to EEGBPSP project work. |  |  |  |  | 22 MW Power interrupt.
| 16:53 | Cumilla(S)-Kachua 132 kV Ckt-1 is restored.
17:06 |  | Shahjibazar 100 MW GTPP Syncronized
17:12 |  | Meghnaghat CCPP(Summit)-2 Syncronized
| 18:11 | Jashore 132/33kV S/S T-2 HT is restored.
| 18:40 | Barishal-Bhandaria 132 kV Ckt-1 is restored.
19:40 |  | Shahjibazar 100 MW GTPP Shutdown
00:01 |  | Meghnaghat CCPP(Summit) Shutdown with remarks:- ST
00:14 |  | Meghnaghat CCPP(Summit) Shutdown with remarks:- GT1
06:11 |  | Sylhet 225 MW CCPP Shutdown with remarks:- GT
07:10 |  | Haripur-Meghnaghat 230kV Ckt-2 S/D from Haripur 230/132kV end Due to Preventive Maintenance Work.
07:14 |  | Baroaulia-Hathazari 132 kV Ckt-1,2 Scheduled S/D from Hathazari end.Due to Maintenance work at 158,158A,159 tower.
07:22 |  | Bhaluka-Mymensingh 132 kV Ckt-1,2 Scheduled S/D from Mymensingh 132/33kV end Due to Annual maintenance |  |  |  |  | 30 MW Power interrupt.
07:23 |  | Gopalganj- Gopalganj(N) 132kV Ckt-2 S/D from Gopalganj 400/132kV end Due to PT change
07:37 |  | Bhaluka-Mymensingh 132 kV Ckt-1 Scheduled S/D from Bhaluka 132/33kV end Due to Annual maintenance
07:39 |  | Sreepur 230/132/33kV S/S Sreepur-Valuka Ckt-1 Scheduled S/D Due to From Bhaluka Side.
07:52 |  | Bhaluka 132/33kV S/S Bus B Scheduled S/D Due to Annual maintenance
07:03 |  | Aminbazar-Meghnaghat 230kV Ckt-2 Scheduled S/D from
Aminbazar 400/230/132kV end.
07:26 |  | Rajshahi 132/33kV S/S Transformer T-1(405T) LT Scheduled
S/D Due to General cleaning
07:26 |  | Rajshahi 132/33kV S/S Transformer T-1(405T) HT Scheduled
S/D
07:28 | 07:32 | Feni 132/33kV S/S T-2(415T) LT Scheduled S/D Due to 33 kv |  |  |  |  | 18.0MW
|  | Bus Coupler DS open from PDB (33 kv side) |  |  |  |  | load
interrup.
interrup.
06:20 |  | Chandpur 132/33kV S/S 422T LT Scheduled S/D Due to 33 kv |  |  |  |  | 13.0MW
|  | Bus coupler T5 maintenance. work |  |  |  |  | load
interrup.
06:22 |  | Bogura(New)-Naogaon 132 kV Ckt-1 Scheduled S/D from Naogaon
132/33kV end Due to S/D performed by oder of ALDC Bogura.
and from Bogura 230/132kV end Due to project work
06:23 |  | Bogura(New)-Naogaon 132 kV Ckt-2 Scheduled S/D from Naogaon
132/33kV end Due to S/D performed by oder of ALDC Bogura.

## P2
EVENING PEAK GENERATION AND DAY LONG ENERGY DATA OF POWER STATIONS
| Date : | 2024-03-09 | [5 empty] | Page -2
Sl. |  |  |  |  | Present | Peak | Energy
No. | Name of the Power Stations |  | Producer | Installed Capacity | Capacity | Hour | Generated | Remarks
Generation
|  |  |  | Unit No. X Capacity | MW | MW | KWH
1 | Ghorasal Repowered CCPP:Unit-3 (GT |  | PDB | 1*260 | 260 | 0 | 0 | Under maint.
2 | Ghorasal Repowered CCPP Unit-4 |  | PDB | 1*210 | 180 | 150 | 3656562
| Ghorasal TPP Unit-5 |  | PDB | 1*210 | 190 | 0 | 0 | Under maint.
3 | Ghorasal 365 MW CCPP Unit-7 |  | PDB | 1*243+1*122 | 365 | 0 | 0 | Air Compressor problem
| Ghorashal 78.5 MW PP(MAX) |  | QRPP | 2*40 | 0 | 0 | 0 | Contract Expired
4 | Ghorashal 108 MW PP (Regent) |  | IPP | 34*3.35 | 108 | 0 | 0 | Gas shortage
5 | Haripur GTPP |  | SBU, PDB | 2*32 | 20 | 0 | 0 | Under maint.
6 | Haripur 412 MW CCPP |  | EGCB | 1*273+1*139 | 412 | 422 | 9705600
7 | Haripur 360 MW CCPP(HPL) |  | IPP | 1*235+1*125 | 0 | 0 | 0 | Contract Expired
8 | Meghnaghat 450 MW CCPP(MPL) |  | IPP | 2*150+1*150 | 450 | 450 | 9204500
9 | Meghnaghat 100 MW(IEL) |  | NENP | 12*8.9 | 100 | 9 | 24000 | Fuel shortage
10 | Meghnaghat CCPP(Summit) |  | IPP | 2*110+1*110 | 335 | 152 | 3611753 | Gas shortage
11 | Madanganj 102 PP(Summit) |  | NENP | 6*17 | 102 | 80 | 226465 | Fuel shortage
12 | Madanganj-55 MW PP(Summit) |  | IPP | 3*17.08+1*11.3 | 55 | 15 | 192535 | Fuel shortage
13 | Keraniganj 100 MW PP (Powerpac) |  | NENP | 8*13.45 | 75 | 0 | 163582 | Fuel shortage
14 | Narshingdi 22 MW PP (Doreen) |  | SIPP, REB | 8*2.90 | 22 | 0 | 0 | Contract Expired
15 | 210 MW Siddhirgonj TPP |  | PDB | 1*210 | 115 | 0 | 0 | Under maint.
16 | Siddhirgonj 2*120 MW GTPP |  | EGCB | 2*105 | 210 | 0 | 0 | Gas shortage
17 | Siddhirganj 100 PP(Dutch Bangla) |  | NENP | 12*8.9 | 100 | 16 | 29760 | Fuel shortage
18 | Siddhirganj 335 MW CCPP |  | EGCB | 1*217+118 | 335 | 300 | 7693085
19 | Gagnagar 102 MW PP (Digital Power) |  | IPP | 12*8.924 | 102 | 8 | 96048 | Fuel shortage
20 | Katpotti 52 MW PP (Sinha) |  | IPP | 7*7.9 | 0 | 0 | 0 | Fuel shortage
21 | Kamalaghat 54 MW PP(Banco Energy) |  | IPP | 3*18 | 54 | 17 | 38520 | Fuel shortage
22 | Kodda 150 MW PP |  | BPDB-RPCL | 9*17.06 | 149 | 133 | 970560 | Engine problem
23 | Manikganj 55 MW PP (Northern) |  | IPP | 3*19.3 | 55 | 17 | 40537 | Fuel shortage
24 | Nababganj 55 MW PP (Southern power ) |  | IPP | 3*19.3 | 55 | 17 | 39350 | Fuel shortage
25 | Bosila 108 MW PP(CLC) |  | IPP | 12*8.775+1*3.5 | 0 | 0 | 0
26 | Summit Power,(Madhabdi+Ashulia) |  | SIPP,REB | 3*3.67+4*8.73 | 80 | 31 | 680040 | Engine problem
27 | Maona 33 MW PP(Summit) |  | SIPP,REB | 4*8.73 | 33 | 25 | 745700 | Engine problem
28 | Rupganj 33 MW PP(Summit) |  | SIPP,REB | 4*8.73 | 33 | 18 | 455800 | Engine problem
29 | Gazipur 52 MW PP |  | RPCL | 6*8.9 | 52 | 17 | 138720 | Fuel shortage
30 | Tongi 80 MW GTPP |  | PDB | 1* 105 | 105 | 0 | 0 | Gas shortage
31 | Kodda 300 MW PP Unit-2 (Summit) |  | IPP | 18*17.076 | 300 | 130 | 243382 | Fuel shortage
33 | Bramhangoan 100 MW PP (Aggreko) |  | IPP | 114*0.959 | 0 | 0 | 0 | Contract Expired
34 | Aurahati 100MW PP (Aggreko) |  | IPP | 0.85*23+0.95*91 | 0 | 0 | 0 | Contract Expired
35 | Kodda 149 MW PP Unit-1 (Summit) |  | IPP | 8*18.45+8.97 | 149 | 17 | 337968 | Fuel shortage
36 | Gazipur 100 MW PP |  | RPCL | 6*17.5 | 105 | 105 | 536640
37 | Meghnaghat 104 MW PP (OPCL) |  | IPP | 18.5*6 | 104 | 17 | 248640 | Fuel shortage
38 | Manikgonj 162MW PP(MPGL) |  | IPP | 9*18 | 162 | 35 | 126720 | Fuel shortage
39 | Spectra Solar Plant Ltd. |  | IPP | 35 | 35 | 0 | 246080
40 | Kanchan Purbachal Power Generation Ltd. |  | IPP | 18.4*3 | 55 | 0 | 68040 | Fuel shortage
| Meghnaghat Unique power |  | IPP | 586 | 0 | 0 | 0 | On test.
| Summit Meghanghat-2 589 MW(Gas) |  | IPP | 589 | 0 | 60 | 290455 | On test.
| Dhaka area Total |  |  |  | 5062 | 2241 | 39811042
41 | Chattogram TPP-1 |  | PDB | 1*210 | 180 | 0 | 0 | Gas shortage
| Chattogram TPP-2 |  | PDB | 1*210 | 180 | 0 | 0 | Gas shortage
42 | Raozan 25 MW PP |  | RPCL | 3*8.9 | 25 | 17 | 140929 | Fuel shortage
43 | Teknaf 20MW PP (Solartech) |  | IPP | 20 | 20 | 0 | 152955
44 | Patenga 50MW PP (Baraka) |  | IPP | 8*6.98 | 50 | 19 | 191520 | Fuel shortage
45 | Kaptai Hydro: Unit-1,2,3,4, 5 |  | PDB | 2*40+3*50 | 230 | 30 | 721620 | Unit-3 under maint.
46 | Sikalbaha 225MW |  | PDB | 1*150+1*75 | 225 | 192 | 4808749 | Gas shortage
47 | Sikalbaha Peaking GT |  | PDB | 1*150 | 150 | 0 | 0 | Under maint.
48 | Sikalbaha 105 MW PP (Baraka Sikalbaha) |  | IPP | 6*17.5 | 105 | 17 | 273490 | Fuel shortage
49 | Hathazari 100 MW peaking PP |  | PDB | 11*8.9 | 98 | 33 | 516954 | Fuel shortage
50 | Dohazari -Kalaish 100 MW Peaking |  | PDB | 6*17 | 102 | 37 | 657954 | Fuel shortage
51 | Juldah 100 MW Unit-1 (Acorn) |  | NENP | 8*13.45 | 100 | 34 | 255720 | Fuel shortage
52 | Juldah 100 MW PP Unit-3 (Acorn) |  | IPP | 8*13.5 | 100 | 12 | 192960 | Fuel shortage
53 | Barabkunda 22 MW PP (Regent) |  | SIPP, PDB | 8*2.90 | 22 | 10 | 232416 | Engine problem
* | Malancha, Ctg. EPZ (United) |  |  | 5*8.73+3*9.34 | 0 | 14 | 455520
54 | Chattogram 108 MW PP (ECPV) |  | IPP | 16*7 | 108 | 0 | 0 | Fuel shortage
55 | Kaptai 7 MW Solar PP |  | PDB | 7.4 MW | 7 | 0 | 34441
56 | Anwara 300 MW PP (United) |  | IPP | 17*17+24 | 300 | 104 | 1043782 | Fuel shortage
57 | Jodiac Power |  | IPP | 3*18.55+1*3.6 | 54 | 17 | 59436 | Fuel shortage
58 | Karnaphuli Power Ltd. |  | IPP | 18.415*6+6.5 | 110 | 17 | 102040 | Fuel shortage
59 | Juldah unit-2 (Acorn) |  | IPP | 8*13.6 | 100 | 25 | 400320 | Fuel shortage
60 | Anlima Energy Ltd. |  | IPP | 6*21.2 | 116 | 17 | 296073 | Fuel shortage
| Mirsharai 150 MW |  | BPDB-RPCL | 18.5*9 | 163 | 108 | 590473 | Fuel shortage
| SS Power I |  | SS Power | 2*612 | 1224 | 286 | 6812726 | Coal shortage
| Cox's Bazar Wind |  | IPP | 66 | 0 | 34 | 779520 | On test.
| Matarbari 2*600 MW (CPGCL) |  | CPGCL | 0 | 575 | 575 | 10087272
| Mirsharai 150 MW (Gas) |  | BPDB-RPCL | 18.5*9 | 0 | 0 | 0 | On test.
| Sonagazi 75 MW Solar Plant |  | EGCB | 75 | 0 | 0 | 525027
| Chattogram area Total |  |  |  | 4344 | 1598 | 29331897
61 | Ashuganj TPP Unit- 3 |  | APSCL | 1*150 | 0 | 0 | 0 | Contract Expired
| Ashuganj TPP Unit- 4 |  | APSCL | 1*150 | 0 | 0 | 0 | Contract Expired
| Ashuganj TPP Unit- 5 |  | APSCL | 1*150 | 0 | 0 | 0 | Contract Expired
62 | Ashuganj 225 MW CCPP |  | APSCL | 1*142+1*75 | 221 | 192 | 5301000 | Gas shortage
63 | Ashuganj 450 MW CCPP(North) |  | APSCL | 1*360 | 360 | 0 | 0 | Gas shortage
64 | Ashuganj 450 MW CCPP(South) |  | APSCL | 1*360 | 360 | 270 | 6754000 | FGMO
| Ashuganj 420 MW CCPP(East) |  | APSCL | 284*1+116*1 | 400 | 285 | 6373400 | FGMO
65 | Ashuganj 50 MW PP |  | APSCL | 14*3.968 | 45 | 43 | 1044720
66 | Ashuganj 55 MW PP (Precision) |  | QRPP | 0 | 55 | 30 | 734880 | Gas shortage
67 | Ashuganj 195 MW PP (APSCL-United) |  | IPP | 20*9.73+1*16 | 195 | 0 | 0 | Gas shortage
68 | Ashuganj 51 MW PP (Midland) |  | IPP | 6*9.34 | 51 | 51 | 978569
69 | Ashuganj 150 MW PP (Midland) |  | IPP | 23*7.015 | 150 | 6 | 98690 | Fuel shortage
70 | Titas 50 MW Peaking PP |  | PDB | 6*8.92 | 52 | 48 | 438688
71 | Chandpur 150 MW CCPP |  | PDB | 1*106+1*57 | 163 | 0 | 0 | Under maint.
72 | Chandpur 200 MW (Desh energy) |  | IPP | 12*18.4 | 200 | 51 | 813120 | Fuel shortage
73 | Feni 22 MW PP (Doreen) |  | SIPP, PDB | 8*2.90 | 22 | 0 | 0 | Engine problem
74 | Feni 11 MW PP (Doreen) |  | SIPP, REB | 4*2.90 | 11 | 9 | 208440
** | Impoprt (Tripura) |  | Imported power | 0 | 160 | 126 | 2517120
75 | Jangalia 33 MW PP (Summit) |  | SIPP, PDB | 4*8.73 | 33 | 25 | 493100 | Engine problem
76 | Jangalia 52 MW PP (Lakdanavi) |  | IPP | 6*8.92 | 52 | 8 | 65650 | Fuel shortage
77 | Cumilla 25 MW PP (Summit) |  | SIPP, REB | 3*3.67+2*6.97 | 25 | 20 | 414290 | Engine problem
78 | Daudkandi 200 MW PP (B.Trac) |  | IPP | 154*1.4 | 0 | 0 | 0
79 | Feni Lanka Power |  | IPP | 7*18.415+1*9.78 | 114 | 114 | 1032840
80 | Chowmuhani 113 MW |  | IPP | 12*9.78+2*3.1 | 113 | 48 | 504000 | Fuel shortage
81 | Bhairob 54.5 MW |  | IPP | 3*18.2 | 54 | 17 | 142560 | Fuel shortage
82 | Chandpur 115(Doreen) |  | IPP | 4*18.5+2*22.5 | 115 | 36 | 275520 | Fuel shortage
| Cumilla Area Total |  |  |  | 2951 | 1379 | 28190587
83 | RPCL 210MW CCPP |  | IPP | 4*35+1*70 | 202 | 51 | 1200000 | Gas shortage
84 | Tangail 22 MW PP (Doreen) |  | SIPP, PDB | 8*2.90 | 22 | 0 | 0 | Contract Expired
85 | Jamalpur 95 MW PP(Powerpac) |  | IPP | 0 | 0 | 0 | 0 | Under maint.
86 | Sarishabari 3 MW Solar Plant |  | IPP | 1*3 | 3 | 0 | 2000
87 | Mymensingh 200 MW PP (United) |  | IPP | 9.78*21 | 200 | 68 | 979200 | Fuel shortage
88 | Jamalpur 115 MW PP (United) |  | IPP | 9.78*12 | 115 | 9 | 190800 | Fuel shortage
89 | Sutiakhali 50 MW Solar PP |  | IPP | 50 | 50 | 0 | 385940
90 | Tangail Palli Power Gen 22 MW |  | IPP | 4*6.7 | 22 | 6 | 44640 | Fuel shortage
| Mymensingh Area Total |  |  |  | 614 | 134 | 2802580
91 | Fenchugonj CCPP Phase-1 |  | PDB | 2*32+1*33 | 70 | 42 | 1004000 | Machine problem
92 | Fenchugonj CCPP Phase-2 |  | PDB | 2*35+1*35 | 90 | 0 | 64000 | Machine problem
93 | Kushiara 163 MW CCPP (KP) |  | IPP | 1*109+1*54 | 163 | 140 | 3562282 | frequency control
94 | Shajibazar 330 MW CCPP |  | PDB | 3*110 | 330 | 0 | 0 | Under maint.
95 | Fenchugonj 51 MW PP (Barakatullah) |  | RPP | 19*2.90 | 51 | 30 | 373800
| Fenchuganj 44 MW (Energyprima) |  | NENP | 12*3.3+5*2 | 50 | 0 | 0 | Gas shortage
96 | Hobiganj 11 MW PP Cofidence-E |  | SIPP, REB | 4*2.90 | 11 | 0 | 0 | Gas shortage
97 | Shahjibazar GTPP Unit- 8 & 9 |  | PDB | 2*35 | 66 | 34 | 965088
98 | Shahjibazar 86 MW PP (Shahjibazar) |  | RPP | 32*2.90 | 86 | 0 | 0 | Contract Expired
99 | Shahjibazar 100 MW GTPP |  | PDB | 1*100 | 100 | 30 | 546618
100 | Sylhet 225 MW CCPP |  | PDB | 1*142+1*89 | 231 | 132 | 3182130 | Machine problem
101 | Sylhet 20 MW GTPP |  | PDB | 1*20 | 20 | 0 | 0 | Gas shortage
| Sylhet 50 MW PP (EPL) |  | NENP | 27*2 | 0 | 0 | 0 | Contract Expired
102 | Shahjahanulla 25 MW PP |  | SIPP, REB | 3*9.34 | 25 | 17 | 365040 | Gas shortage
103 | Bibiana-II 341 MW CCPP (Summit) |  | IPP | 1*222+1*119 | 341 | 280 | 7118000 | FGMO
104 | Bibiyana-III 400 MW CCPP |  | PDB | 285*1+134*1 | 400 | 340 | 8178000 | FGMO
105 | Sylhet 10MW PP (Desh) |  | RPP | 6*1.95 | 10 | 10 | 237780
106 | Bibiyana South 400 MW |  | PDB | 400 MW | 383 | 185 | 4663100 | ST Under maint.
| Sylhet Area Total |  |  |  | 2427 | 1240 | 30259838
107 | Bheramara GTPP Unit-3 |  | PDB | 1*20 | 16 | 0 | 0 | Reserve
** | Bheramara (HVDC ) |  | Imported power | 2*500 | 1000 | 643 | 18804363
108 | Khulna 115 PP MW (KPCL-2) |  | NENP | 7*17 | 115 | 0 | 0 | Fuel shortage
109 | Faridpur 50 MW Peaking PP |  | PDB | 8*6.89 | 54 | 0 | 0 | Reserve
110 | Khulna 225 MW CCPP |  | NWPGCL | 1*150+1*75 | 230 | 0 | 0 | Fuel shortage
111 | Gopalganj 100 MW Peaking PP |  | PDB | 16*6.98 | 109 | 0 | 0 | Low demand.
112 | Bheramara 410 MW CCPP |  | NWPGCL | 1*278+1*132 | 410 | 0 | 0 | Gas shortage
| Noapara 40 MW PP (Khanjahan Ali) |  | NENP | 5*8.5 | 40 | 0 | 0 | Fuel shortage
113 | Noapara 100 MW PP (Bangla Trac) |  | IPP | 70*1.4 | 0 | 0 | 0 | Contract Expired
114 | Rupsha 105 MW PP (Orion rupsha) |  | IPP | 6*18.445 | 105 | 0 | 0 | Reserve
115 | Madhumati 100 MW PP |  | NWPGCL | 6*18 | 105 | 0 | 0 | Fuel shortage
116 | Mongla Orion 100 MW Solar PP |  | IPP | 100 | 100 | 0 | 677520
| Khulna 330 MW CCPP (OIL) |  | BPDB | 1*220+1*110 | 336 | 0 | 0 | On test.
| Rampal 1320 MW (BIFPCL) |  | NTPC&BPDB | 660*2 | 617 | 512 | 10450910
| Kulna 225 MW CCPP (GAS) |  | NWPGCL | 0 | 0 | 0 | 0
| Khulna Area Total |  |  |  | 3237 | 1155 | 29932793
117 | Barisal 110 MW PP (Summit ) |  | IPP | 7*17.076 | 110 | 0 | 0 | Reserve
118 | Bhola 33 MW PP (Venture) |  | NENP | 1*34.50 | 40 | 7 | 134070 | Engine problem
119 | Bhola 225 MW CCPP |  | PDB | 2*63+1*68 | 194 | 100 | 2389000 | Machine problem
120 | Bhola 95 MW PP (Aggreko) |  | QRPP | 96*1.10 | 0 | 0 | 0 | Contract Expired
121 | Payra 1320 MW |  | BCPCL | 2*622 | 1244 | 1230 | 22383800
122 | Bhola Nutan Biddut BD LTD |  | IPP | 220 | 220 | 220 | 5019436
123 | United Payra Power Ltd. |  | IPP | 8*18.5+1*9.5 | 150 | 0 | 34800 | Under maint.
| Barisal 307 MW |  | IPP | 307*1 | 307 | 0 | 0 | Coal shortage
| Barisal Area Total |  |  |  | 2265 | 1557 | 29961106
124 | Baghabari 71 MW GTPP |  | PDB | 1*71 | 71 | 0 | 0 | Gas shortage
| Baghabari 100 MW GTPP |  | PDB | 1*100 | 100 | 0 | 0 | Gas shortage
125 | Baghabari 50 MW Peaking PP |  | PDB | 6*8.9 | 52 | 34 | 100000 | Engine problem
126 | Bera 70 MW Peaking PP |  | PDB | 9*8.29 | 71 | 17 | 148549 | Engine problem
127 | Amnura 50 MW PP(Sinha) |  | NENP | 7*7.79 | 28 | 0 | 0 | Reserve
128 | Katakhali 50 MW PP (Northern) |  | QRPP | 6*8.9 | 50 | 0 | 0 | Reserve
129 | Katakhali 50 MW Peaking PP |  | PDB | 6*8.7 | 50 | 37 | 110555 | Engine problem
130 | Sirajgonj Unit-1 225MW |  | NWPGCL | 1*150+1*75 | 210 | 0 | 0 | Gas shortage
131 | Sirajgonj Unit-2 225MW |  | NWPGCL | 1*150+1*75 | 220 | 0 | 0
132 | Sirajgonj Unit-3 225MW |  | NWPGCL | 1*141 | 220 | 210 | 4155436
133 | Sirajgonj 400 MW CCPP Unit-4 |  | SNWPGCL | 1*282+1*132 | 414 | 303 | 8057527 | FGMO
134 | Santahar 50 MW Peaking PP |  | PDB | 6*8.7 | 50 | 30 | 87154 | Engine problem
135 | Bogra 22 MW PP (GBB) |  | RPP | 0 | 0 | 0 | 0 | Contract Expired
136 | Bogura 20 MW PP (Energyprima) |  | NENP | 5*3.3+5*2 | 0 | 0 | 0 | Contract Expired
137 | Ullapara 11 MW PP (Summit) |  | SIPP, REB | 4*2.90 | 11 | 5 | 122400 | Engine problem
138 | Natore 52 MW PP (Rajlanka) |  | IPP | 6*8.92 | 52 | 0 | 0 | Fuel shortage
139 | Chapainawabganj 100 MW Peaking PP |  | PDB | 12*8.924 | 104 | 83 | 269328 | Engine problem
140 | Baghabari 200 MW PP (Paramount) |  | IPP | 135*1.6 | 200 | 0 | 0 | Fuel shortage
141 | Bagura 113 MW PP (Confidence)-2 |  | IPP | 6*18.55+7.2 | 113 | 0 | 0 | Reserve
142 | Confidence Power Bogura Unit-1 113 MW |  | IPP | 6*18.55 | 113 | 0 | 0 | Reserve
143 | Sirajgonj 6.55 MW Solar |  | NWPGCL | 1*6 | 6 | 0 | 35700
| Adani Power Jharkhanda Ltd |  | Imported power | 748*2 | 1496 | 1361 | 24872727
| Rajshahi Area Total |  |  |  | 3631 | 2080 | 37959376
144 | Barapukuria TPP Unit-1 |  | PDB | 1*125 | 85 | 0 | 0 | Under maint.
| Barapukuria TPP Unit-2 |  | PDB | 1*125 | 85 | 0 | 0 | Under maint.
145 | Barapukuria 275 MW TPP Unit-3 |  | PDB | 1*275 | 274 | 170 | 4155600 | Coal shortage
146 | Rangpur 20 MW GTPP |  | PDB | 1*20 | 20 | 0 | 0
147 | Saidpur 20 MW GTPP |  | PDB | 1*20 | 20 | 0 | 0 | Fuel shortage
148 | Rangpur 113 MW PP (Confidence) |  | IPP | 9*6.984+7*7.015+3.15*2 | 113 | 55 | 163824 | Fuel shortage
149 | Sympa Solar Power 8MW |  | IPP | 8 MW | 8 | 0 | 42123
150 | Energypac Power Venture Thakurgaon Ltd. |  | IPP | 115 | 115 | 115 | 1487616
| Intraco Solar 30 MW |  | IPP | 1*30 | 30 | 0 | 245482
| Teesta Solar Limited |  | BPCL | 16*12.5 | 200 | 0 | 1446000
| Rangpur Area Total |  |  |  | 950 | 340 | 7540645
| Total |  |  |  | 25481 | 11724 | 235789864
| Eastern Grid Total |  |  |  | 15398 | 6592 | 130395944
| Western Grid Total |  |  |  | 10083 | 5132 | 105393920
| National Grid Total |  |  |  | 25481 | 11724 | 235789864
*Data collected from respective power station over telephone.
Executive Engineer
Network Operation Division
Page- 3

## P3
POWER GRID COMPANY OF BANGLADESH LTD.
NATIONAL LOAD DESPATCH CENTER
MAXIMUM LOAD SERVED BY DIFFERENT GRID SUB-STATIONS
QF-LDC-09
| Date: | 2024-03-09
| (a) ENTIRE EASTERN GRID : |  | 7544.42 | MW | (b) ENTIRE WESTERN GRID : |  | 3641.9 | MW
| i) Dhaka area |  | 4154.62 | MW | i) Khulna area |  | 1307.8 | MW
| ii) Chittagong area |  | 1084.8 | MW | ii) Rajshahi area |  | 1220.6 | MW
| iii) Comilla area |  | 960 | MW | iii) Barisal area |  | 311.5 | MW
| iv) Mymensingh area |  | 946 | MW | iv) Rangpur area |  | 802 | MW
| v) Sylhet area |  | 399 | MW
|  | SYSTEM TOTAL DEMAND ( a + b ) = |  | 11186.32 | MW
MAXIMUM LOAD SERVED BY DIFFERENT SUB-STATIONS
| Sub-station | Load (MW) | Time | Sub-station | Load (MW) | Time | Sub-station | Load (MW) | Time | Sub-station | Load (MW) | Time | Sub-station | Load (MW) | Time
1 | AKS | 0 | 00:00 | Chhatak | 22 | 19:00 | Kamrangirchar | 54 | 13:00 | Narinda | 44 | 13:00 | Sherpur | 124 | 21:00
2 | AKSML | 115.9 | 00:00 | Chowmuhani | 146 | 18:30 | Kaptai | N/A | N/A | Narshingdi | 146 | 19:00 | Shikalbaha | 22 | 15:00
3 | Aftabnagar | 26 | 13:00 | Chuadanga | 80 | 19:00 | Kazla | 94 | 13:00 | Natore | 128 | 19:00 | Shikalbaha-230 | N/A | N/A
4 | Agargaon | 59 | 13:00 | Coxsbazar | 108 | 19:00 | Keranigonj | 76 | 14:00 | Nawabganj | 31 | 15:00 | Shitalakhya | 81.9 | 12:00
5 | Agrabad | 60 | 18:00 | Cumilla(N) | 109 | 18:30 | Khagrachori | 24 | 18:30 | Netrakona | 128 | 18:30 | Sholosohor | 42 | 12:00
6 | Amnura | 66 | 08:00 | Cumilla(S) | 127 | 18:30 | Khulna | 60 | 19:00 | New | 19.3 | 12:00 | Shyampur | 164 | 11:00
7 | Ashuganj | 63 | 20:00 | Daudkandi | 109 | 19:30 | Khulshi | 131 | 00:00 | Niamatpur | 95 | 09:00 | Siddhirganj | 106 | 11:00
8 | BIPTC | N/A | N/A | Dhaka | 18 | 12:00 | Kishoreganj | 124 | 20:00 | Noapara | 59 | 19:00 | Sirajganj | 82 | 20:00
9 | BSRM | 93 | 00:00 | Dhamrai | 128 | 18:30 | Kodda | 260 | 19:00 | PHP | 10 | 05:00 | Sonargaon | 99 | 11:00
10 | Bagerhat | 69 | 18:30 | Dhanmondi | 113 | 13:00 | Kulaura | 30 | 18:00 | Pabna | 79 | 19:00 | Sreemongol | 47 | 18:00
11 | Bakulia | 80 | 19:00 | Dohazari | 85 | 18:30 | Kurigram | 64 | 07:00 | Palashbari | 106 | 08:00 | Sreepur | 65 | 18:30
12 | Banani | 27 | 13:00 | Faridpur | 112 | 19:00 | Kushtia | 108 | 19:00 | Panchagarh | 46 | 19:00 | Srinagar | 30.6 | 20:00
13 | Bangabhaban | 6 | 11:00 | Fatullah | 54 | 12:00 | Lalbag | 79 | 13:00 | Patuakhali | 51.6 | 21:00 | Sunamganj | 42 | 18:30
14 | Barapukuria | 53 | 07:00 | Fenchuganj | 28 | 18:30 | Lalmonirhat | 48 | 19:00 | Payra | 16 | 12:00 | Sylhet | 26 | 18:00
15 | Barguna | 12 | 00:00 | Feni | 98 | 18:30 | MI_Cement | 12.1 | 03:00 | Postogola | 43 | 13:00 | Sylhet-132 | 93 | 14:00
16 | Barishal | 91 | 18:00 | GPH | 85 | 17:00 | Madanganj | 24 | 08:00 | Purbachal | 14 | 18:30 | TK | 17.7 | 00:00
17 | Barishal-230 | 66 | 19:00 | Ghorashal | 78 | 19:00 | Madaripur | 71 | 18:30 | Purbasadipur | 114 | 13:00 | Tangail | 168 | 18:30
18 | Baroaulia | 73 | 15:00 | Goalpara | 24 | 13:00 | Madartek | 56.03 | 21:00 | Rahim | 46 | 19:00 | Thakurgaon | 86 | 19:00
19 | Baroirhat | 42 | 18:30 | Gollamari | 60 | 13:00 | Madunaghat | 37 | 18:30 | Rajbari | 51 | 19:00 | Tongi | 148 | 15:00
20 | Bashundhara | 148 | 19:00 | Gopalganj | 80 | 19:00 | Magura | 50 | 19:00 | Rajendrapur | 84 | 19:00 | Ullahpara | 21 | 07:00
21 | BashundharaCement | 6 | 11:00 | Gulshan | 72 | 13:00 | Mahasthangarh | 62 | 08:00 | Rajshahi | 116 | 13:00 | Ullon | 38 | 13:00
22 | Beanibazar | 40 | 18:30 | Halishahar | 70.5 | 16:00 | Manikganj | 100 | 12:00 | Rajshahi-230 | 27 | 19:00 | Uttara | 41 | 14:00
23 | Benapole | 68 | 19:00 | HaripurSBU | 127 | 07:00 | Maniknagar | 56 | 13:00 | Ramganj | 82 | 19:00 | UttaraNew | 32 | 18:30
24 | Bhaluka | 120 | 08:00 | Hasnabad | 65 | 12:00 | Matarbari | 45 | 19:00 | Rampur | 22 | 18:30 | Zigatola | 52 | 11:00
25 | Bhandaria | 34 | 19:00 | Hathazari | 55 | 19:00 | Matuail | 61 | 12:00 | Rangamati | 14 | 18:30
26 | Bhangura | 33 | 08:00 | Ishurdi | 52 | 13:00 | Millgate | 91 | 15:00 | Rangpur | 115 | 19:00
27 | Bheramara(GK) | 44 | 18:30 | Jaldhaka | 74 | 08:00 | Mirpur | 110 | 18:30 | Ruppur | 3 | 00:00
28 | Bhulta | 233 | 19:00 | Jamalpur | 129 | 21:00 | Mirsorai | 4.5 | 15:00 | SSM | 1 | 21:00
29 | Bog-Sherpur | 54 | 07:00 | Jashore | 88 | 21:00 | Mirzapur | 51 | 19:00 | Saidpur | 105 | 18:30
30 | Bogura | 138 | 19:00 | Jhenaidah | 99 | 19:30 | Mithapukur | 46 | 07:00 | Satkhira | 102 | 19:30
31 | Borhanuddin | 53 | 19:00 | Joydebpur | 151 | 19:00 | Modern | 0 | 00:00 | Satmasjid | 93 | 13:00
32 | Brahmanbaria | 120 | 21:00 | Joypurhat | 63 | 19:00 | Mogbazar | 92.1 | 14:00 | Savar | 130 | 18:00
33 | Cantonment | 96 | 13:00 | Juldah | 24 | 11:00 | Mongla | 36 | 12:00 | SevenRings | 16.61 | 12:00
34 | Chandpur | 53 | 18:30 | KSRM | 27 | 00:00 | Motijheel | 31 | 13:00 | ShahCement | 27 | 00:00
35 | Chandraghona | 25 | 19:00 | Kabirpur | 258 | 15:00 | Munshiganj | 74 | 21:00 | Shahjadpur | 68 | 12:00
36 | Chapai | 59 | 12:00 | Kachua | 47 | 19:00 | Mymensingh | 196 | 13:00 | Shahjibazar | 89 | 19:00
37 | Charsaidpur | 43 | 00:00 | Kallyanpur | 78 | 19:00 | Naogaon | 114 | 09:00 | Shahmirpur | 34 | 18:30
38 | Chauddagram | 44 | 18:00 | Kalurghat | 28 | 11:00 | Narail | 47 | 19:00 | Shariatpur | 50 | 19:30
| Sub Divisional Engineer |  |  |  | Executive Engineer |  |  |  | Superintendent Engineer
| Network Operation Division |  |  |  | Network Operation Division |  |  |  | Load Despatch Circle
| (1) Honbl. State Minister |  |  |  | (8) Executive Director (O & M) PGCB. |  |  |  | (18) C.E. Transmission (1 & 2) PGCB.
| Ministry of Power,Energy & Mineral |  |  |  | (9) Member,Generation,PDB. |  |  |  | (19) S.E. System Protection,PGCB.
| Resources, GOB. |  |  |  | (10) Member,Distribution,PDB. |  |  |  | (20) Director,Public Relation,PDB.
| (2) Secy (Power Divn.)Ministry of |  |  |  | (11) Member,Transmission & |  |  |  | (21) Director Program, PDB.
| Power,Energy & Mineral Resources. |  |  |  | System Operation,PDB. |  |  |  | (22) S.E. Consumer Affairs,PDB.
| (3) Director General,Power cell |  |  |  | (12) Member,P&D,PDB. |  |  |  | (23) Director,Project Planning,PDB.
| (4) Chairman,BERC |  |  |  | (13) C.E (P & D), PGCB. |  |  |  | (24) Director,System Planning,PDB.
| (5) Chairman, BPDB. |  |  |  | (14) G.M. Commercial Operation |  |  |  | (25) Executive Eng.IMD.
| (6) Managing Director, PGCB. |  |  |  | (15) C.E. Generation,PDB. |  |  |  | (26) Executive Eng. EMD.
| (7) Member(Power & Industry) |  |  |  | (16) C.E, (P & D),PDB. |  |  |  | (27) NLDC
| Planning Commission. |  |  |  | (17) C.E. System Operation,PGCB

## Voltage
e
MAXIMUM & MINIMUM VOLTAGES OF DIFFERENT GRID SUB-STATIONS:
| Date: | 2024-03-09 | [7 empty] | QF-LDC-10
| Sub-Station | Max Voltage | Hour | Min | Hour | Sub-Station | Maxm | Hour | Min | Hour
|  |  |  | Voltage |  |  | Voltage |  | Voltage
| 400 KV | KV | Hour | KV | Hour | 400 KV | KV | Hour | KV | Hour
14 | Aminbazar | 413 | 05:00 | 394 | 16:00 | Gopalganj | 415 | 04:00 | 399 | 16:00
| Ashuganj | N/A | N/A | N/A | N/A | Kaliakoir | 398 | 05:00 | 380 | 16:00
| Bhulta | 402 | 05:00 | 384 | 16:00 | Madunaghat_I | 415 | 09:00 | 405 | 03:00
| Bibiana | 416 | 05:00 | 405 | 16:00 | Payra | 419 | 03:00 | 410 | 19:00
| BIPTC | 407 | 04:00 | 390 | 12:00 | Rahanpur | 416 | 03:00 | 396 | 22:00
| Bogura | 409 | 03:00 | 384 | 22:00 | Rampal | 413 | 03:00 | 397 | 12:00
| 230 KV | KV |  | KV |  | 230 KV | KV |  | KV
| Agargaon | 237 | 05:00 | 223 | 16:00 | Haripur | 234 | 07:00 | 226 | 15:00
| AKSML | 236 | 09:00 | 224 | 00:00 | Hasnabad | 233 | 04:00 | 222 | 16:00
| Aminbazar | 238 | 03:00 | 226 | 15:00 | Hathazari | 236 | 10:00 | 224 | 00:00
| Ashuganj | 239 | 04:00 | 231 | 16:00 | Ishurdi | 241 | 03:00 | 225 | 11:00
| Ashuganj-400 | N/A | N/A | N/A | N/A | Jhenaidah | 239 | 03:00 | 222 | 18:30
| Baghabari | 238 | 04:00 | 225 | 11:00 | Kaliakoir | 237 | 05:00 | 224 | 20:00
| Barapukuria | 223 | 06:00 | 213 | 22:00 | Keranigonj | 236 | 04:00 | 223 | 16:00
| Barapukuria-230 | N/A | N/A | N/A | N/A | Khulna(S) | 243 | 03:00 | 226 | 18:30
| Barishal | 244 | 03:00 | 240 | 00:00 | Madunaghat_I | 235 | 09:00 | 223 | 03:00
| Bheramara | 240 | 03:00 | 223 | 11:00 | Maniknagar | 234 | 04:00 | 227 | 11:00
| Bhulta | 238 | 03:00 | 227 | 16:00 | Meghnaghat | 241 | 07:00 | 236 | 15:00
| Bibiana | 238 | 05:00 | 232 | 22:00 | Mirsorai | 240 | 19:30 | 221 | 00:00
| BIPTC | 240 | 03:00 | 223 | 11:00 | Rajshahi | 241 | 03:00 | 223 | 11:00
| Bogura | 232 | 03:00 | 220 | 22:00 | Rampal | 239 | 03:00 | 227 | 16:00
| Bogura-400 | 235 | 02:00 | 222 | 22:00 | Rampur | N/A | N/A | N/A | N/A
| Borhanuddin | 246 | 11:00 | 242 | 07:00 | Rampura | 235 | 05:00 | 226 | 15:00
| BSRM | 239 | 19:30 | 226 | 00:00 | Shikalbaha | 233 | 10:00 | 221 | 00:00
| Cumilla(N) | 236 | 09:00 | 229 | 16:00 | Shyampur | 237 | 05:00 | 225 | 16:00
| Fenchuganj | 243 | 19:30 | 239 | 17:00 | Siddhirganj | 236 | 07:00 | 228 | 16:00
| Ghorashal | 235 | 00:00 | 230 | 12:00 | Sirajgonj | 242 | 02:00 | 141 | 05:00
| Ghorashal-230 | 238 | 05:00 | 225 | 16:00 | Sreepur | 238 | 05:00 | 226 | 16:00
| GPH | 236 | 10:00 | 222 | 00:00 | Tongi | 228 | 07:00 | 214 | 15:00
| 132 kV | KV |  | KV |  | 132 kV | KV |  | KV
| Aftabnagar | 135 | 03:00 | 128 | 16:00 | Lalbag | 136 | 05:00 | 125 | 17:00
| Agargaon | 137 | 03:00 | 127 | 22:00 | Lalmonirhat | 132 | 05:00 | 122 | 19:00
| Agrabad | 135 | 09:00 | 127 | 00:00 | Madanganj | 134 | 18:00 | 127 | 16:00
| AKS | 134 | 09:00 | 126 | 16:00 | Madaripur | 137 | 04:00 | 133 | 16:00
| Aminbazar | 136 | 01:00 | 129 | 15:00 | Madartek | 135 | 04:00 | 128 | 16:00
| Amnura | 135 | 19:30 | 124 | 20:00 | Madunaghat | 137 | 09:00 | 128 | 00:00
| Ashuganj | 143 | 05:00 | 137 | 16:00 | Magura | 140 | 03:00 | 128 | 13:00
| Bagerhat | 133 | 01:00 | 121 | 12:00 | Mahasthangarh | 136 | 04:00 | 126 | 18:30
| Bakulia | 136 | 09:00 | 126 | 02:00 | Manikganj | 135 | 03:00 | 123 | 16:00
| Banani | 137 | 03:00 | 129 | 16:00 | Maniknagar | 134 | 04:00 | 128 | 13:00
| Bangabhaban | 133 | 02:00 | 127 | 16:00 | Matarbari | 128 | 10:00 | 119 | 00:00
| Barapukuria | 138 | 06:00 | 130 | 22:00 | Matuail | 136 | 05:00 | 128.6 | 16:00
| Barguna | 134 | 04:00 | 127 | 19:00 | Millgate | 139 | 03:00 | 127 | 15:00
| Barishal | 139 | 03:00 | 126 | 19:00 | Mirpur | 137 | 03:00 | 128 | 16:00
| Barishal-230 | 140 | 02:00 | 136 | 18:00 | Mirzapur | 133 | 03:00 | 124 | 13:00
| Baroaulia | 138 | 13:00 | 127 | 16:00 | Mithapukur | 134 | 04:00 | 125 | 07:00
| Baroirhat | 137 | 19:30 | 127 | 01:00 | MI_Cement | 135.4 | 05:00 | 128 | 16:00
| Bashundhara | 140 | 05:00 | 128 | 15:00 | Modern | 136 | 09:00 | 128 | 00:00
| BashundharaCement | 134 | 18:00 | 127 | 16:00 | Mogbazar | 137 | 05:00 | 130 | 12:00
| Beanibazar | 137 | 14:00 | 130 | 18:30 | Mongla | 134 | 03:00 | 120 | 12:00
| Benapole | 135 | 06:00 | 123 | 12:00 | Motijheel | 133 | 02:00 | 127 | 16:00
| Bhaluka | 132 | 02:00 | 124 | 18:30 | Munshiganj | 134 | 18:00 | 128 | 16:00
| Bhandaria | 132 | 04:00 | 121 | 19:00 | Mymensingh | 132 | 04:00 | 120 | 14:00
| Bhangura | 141 | 03:00 | 131 | 11:00 | Naogaon | 134 | 04:00 | 124 | 22:00
| Bheramara | 139 | 03:00 | 130 | 11:00 | Narail | 138 | 05:00 | 127 | 18:30
| Bheramara(GK) | 135 | 02:00 | 129 | 11:00 | Narinda | 0 | 00:00 | N/A | N/A
| Bhulta | 125 | 17:00 | 118 | 16:00 | Narshingdi | 136 | 05:00 | 120 | 16:00
| Bog-Sherpur | 138 | 03:00 | 128 | 18:30 | Natore | 137 | 03:00 | 127 | 11:00
| Bogura | 138 | 05:00 | 129 | 08:00 | Nawabganj | 136 | 05:00 | 126 | 16:00
| Bogura-230 | 136 | 03:00 | 128 | 18:30 | Netrakona | 131 | 01:00 | 118 | 18:30
| Brahmanbaria | 134 | 05:00 | 130 | 15:00 | New | 140 | 06:00 | 129 | 15:00
| Cantonment | 137 | 05:00 | 128 | 16:00 | Niamatpur | 138 | 21:00 | 128 | 18:30
| Chandpur | 136 | 19:00 | 120 | 13:00 | Noapara | 136 | 05:00 | 126 | 11:00
| Chandraghona | 137 | 09:00 | 129 | 00:00 | Pabna | 141 | 03:00 | 131 | 11:00
| Chapai | 133 | 03:00 | 127 | 08:00 | Palashbari | 132 | 05:00 | 123 | 18:30
| Charsaidpur | 136 | 03:00 | 128 | 16:00 | Panchagarh | 131 | 05:00 | 123 | 22:00
| Chauddagram | 138 | 09:00 | 128 | 01:00 | Patuakhali | 133 | 04:00 | 128 | 19:00
| Chhatak | 136 | 02:00 | 130 | 18:30 | Payra | 137 | 19:30 | 131 | 18:30
| Chowmuhani | 133 | 20:00 | 123 | 22:00 | PHP | 136 | 19:30 | 126 | 00:00
| Chuadanga | 139 | 04:00 | 124 | 12:00 | Postogola | 136 | 04:00 | 128 | 16:00
| Coxsbazar | 127 | 10:00 | 119 | 00:00 | Purbachal | 141 | 03:00 | 127 | 15:00
| Cumilla(N) | 140 | 09:00 | 133 | 00:00 | Purbasadipur | 132 | 05:00 | 120 | 22:00
| Cumilla(S) | 139 | 09:00 | 127 | 18:30 | Rahanpur | 137 | 02:00 | 130 | 19:00
| Daudkandi | 130 | 18:00 | 124 | 16:00 | Rahim | 134 | 05:00 | 130 | 15:00
| Dhaka | 136 | 03:00 | 129 | 16:00 | Rajbari | 139 | 03:00 | 130 | 13:00
| Dhamrai | 141 | 05:00 | 129 | 16:00 | Rajendrapur | 136 | 20:00 | 126 | 12:00
| Dhanmondi | 135 | 04:00 | 129 | 16:00 | Rajshahi | 134 | 04:00 | 126 | 11:00
| Dohazari | 132 | 17:00 | 124 | 00:00 | Rajshahi-230 | 134 | 03:00 | 124 | 20:00
| Faridpur | 139 | 02:00 | 131 | 16:00 | Ramganj | 135 | 20:00 | 122 | 15:00
| Fatullah | 136 | 04:00 | 129 | 16:00 | Rampur | 136 | 09:00 | 126 | 00:00
| Fenchuganj | 138 | 01:00 | 134 | 22:00 | Rampura | 135 | 04:00 | 129 | 13:00
| Feni | 135 | 10:00 | 126 | 00:00 | Rangamati | 136 | 10:00 | 118 | 05:00
| Ghorashal | 141 | 01:00 | 135 | 18:00 | Rangpur | 131 | 03:00 | 124 | 08:00
| Goalpara | 140 | 03:00 | 126 | 12:00 | Ruppur | 140 | 01:00 | 131 | 11:00
| Gollamari | 138 | 03:00 | 128 | 12:00 | Saidpur | 132 | 04:00 | 123 | 22:00
| Gopalganj | 137 | 03:00 | 129 | 18:30 | Satkhira | 136 | 03:00 | 123 | 18:30
| Gopalganj-400 | 139 | 04:00 | 132 | 15:00 | Satmasjid | 137 | 05:00 | 128 | 16:00
| Gulshan | 135 | 04:00 | 128 | 16:00 | Savar | 135 | 05:00 | 126 | 16:00
| Halishahar | 136 | 09:00 | 127 | 00:00 | SevenRings | 143 | 04:00 | 135 | 16:00
| Haripur | 134 | 05:00 | 130 | 15:00 | ShahCement | 136 | 03:00 | 128 | 16:00
| HaripurSBU | 134 | 05:00 | 130 | 15:00 | Shahjadpur | 140 | 00:00 | 135 | 11:00
| Hasnabad | 136 | 07:00 | 130 | 15:00 | Shahjibazar | 136 | 06:00 | 130 | 16:00
| Hathazari | 139 | 10:00 | 130 | 00:00 | Shahmirpur | 136 | 09:00 | 127 | 00:00
| Ishurdi | 142 | 03:00 | 132 | 11:00 | Shariatpur | 138 | 03:00 | 131 | 17:00
| Jaldhaka | 134 | 04:00 | 122 | 22:00 | Sherpur | 121 | 15:00 | 112 | 14:00
| Jamalpur | 125 | 16:00 | 115 | 23:00 | Shikalbaha | 124 | 19:00 | 116 | 00:00
| Jashore | 140 | 03:00 | 124 | 11:00 | Shikalbaha-230 | 137 | 19:00 | 120 | 20:00
| Jhenaidah | 138 | 01:00 | 130 | 11:00 | Shitalakhya | 135.4 | 05:00 | 128 | 16:00
| Jhenaidah-230 | 142 | 03:00 | 130 | 11:00 | Sholosohor | 136 | 10:00 | 128 | 00:00
| Joydebpur | 140 | 03:00 | 132 | 16:00 | Shyampur | 135 | 05:00 | 130 | 12:00
| Joypurhat | 132 | 03:00 | 121 | 08:00 | Shyampur-230 | 136 | 03:00 | 129 | 16:00
| Juldah | 135 | 09:00 | 127 | 00:00 | Siddhirganj | 134 | 02:00 | 129 | 16:00
| Kabirpur | 137 | 20:00 | 124 | 15:00 | Sirajganj | 136 | 01:00 | 128 | 16:00
| Kachua | 136 | 19:30 | 121 | 14:00 | Sonargaon | 133 | 00:00 | 127 | 07:00
| Kaliakoir | 138 | 03:00 | 131 | 14:00 | Sreemongol | 134 | 01:00 | 131 | 15:00
| Kallyanpur | 136 | 02:00 | 131 | 16:00 | Sreepur | 136 | 04:00 | 128 | 16:00
| Kalurghat | 137 | 07:00 | 127 | 00:00 | Srinagar | 134 | 05:00 | 126 | 16:00
| Kamrangirchar | 134 | 07:00 | 126 | 16:00 | SSM | 140 | 10:00 | 132 | 00:00
| Kaptai | N/A | N/A | N/A | N/A | Sunamganj | 135 | 04:00 | 129 | 18:00
| Kazla | 134 | 03:00 | 127 | 16:00 | Sylhet | 136 | 03:00 | 132 | 18:00
| Keranigonj | 136 | 04:00 | 126 | 16:00 | Sylhet-132 | 136 | 03:00 | 132 | 18:00
| Khagrachori | 136 | 09:00 | 129 | 00:00 | Tangail | 130 | 04:00 | 122 | 12:00
| Khulna | 132 | 00:00 | 125 | 12:00 | Thakurgaon | 133 | 07:00 | 120 | 22:00
| Khulna(S) | 137 | 03:00 | 127 | 12:00 | TK | 137 | 10:00 | 128 | 00:00
| Khulshi | 135 | 09:00 | 126 | 00:00 | Tongi | 140 | 07:00 | 129 | 15:00
| Kishoreganj | 136 | 05:00 | 128 | 18:30 | Ullahpara | 137 | 03:00 | 120 | 16:00
| Kodda | 139 | 05:00 | 126 | 12:00 | Ullon | 134 | 01:00 | 128 | 15:00
| KSRM | 137 | 19:00 | 128 | 00:00 | Uttara | 137 | 04:00 | 128 | 16:00
| Kulaura | 137 | 04:00 | 134 | 16:00 | UttaraNew | 137 | 03:00 | 128 | 16:00
| Kurigram | 128 | 05:00 | 122 | 19:00 | Zigatola | 136 | 05:00 | 126 | 16:00
| Kushtia | 139 | 05:00 | 129 | 11:00

## L-Curve
Date | 2024-03-09
.
TIME | E-W INT.(Export) | EAST GRID | WEST GRID | TOTAL |  |  | DAILY LOAD CURVE
0:00 | 1274 | 5004 | 4817 | 9821 |  |  |  | QF-LDC-11
0:30 | 1272 | 4965 | 4313 | 9278 | Date: | 2024-03-09
1:00 | 1270 | 4926 | 3809 | 8735
1:30 | 1275 | 4928.5 | 3666 | 8594.5
2:00 | 1280 | 4931 | 3523 | 8454
2:30 | 1244 | 4864.5 | 3474 | 8338.5 | [5 empty] | Gen. at Eve. Peak | 11724 | 11724 MW (19:30 )
3:00 | 1208 | 4798 | 3425 | 8223 | [6 empty] | 19:30
3:30 | 1184 | 4697 | 3347 | 8044 | [5 empty] | Gen. at Day Peak | 9964 | 9964 MW (12:00 )
4:00 | 1160 | 4596 | 3269 | 7865 | [6 empty] | 12:00
4:30 | 1124 | 4545.5 | 3335.5 | 7881 | [5 empty] | Highest Generation | 11724
5:00 | 1088 | 4495 | 3402 | 7897 | [6 empty] | 19:30
5:30 | 1098 | 4507.5 | 3446 | 7953.5
6:00 | 1108 | 4520 | 3490 | 8010
6:30 | 986 | 4732 | 3726 | 8458
7:00 | 864 | 4944 | 3962 | 8906
7:30 | 827 | 5070 | 4062.5 | 9132.5
8:00 | 790 | 5196 | 4163 | 9359
8:30 | 715 | 5234 | 4187.5 | 9421.5
9:00 | 640 | 5272 | 4212 | 9484
9:30 | 663 | 5283.5 | 4110 | 9393.5
10:00 | 686 | 5295 | 4008 | 9303
10:30 | 758 | 5331.5 | 4151.5 | 9483
11:00 | 830 | 5368 | 4295 | 9663
11:30 | 857 | 5443 | 4370.5 | 9813.5
12:00 | 884 | 5518 | 4446 | 9964
12:30 | 890 | 5600.5 | 4509.5 | 10110
13:00 | 896 | 5683 | 4573 | 10256
13:30 | 876 | 5641.5 | 4562.5 | 10204
14:00 | 856 | 5600 | 4552 | 10152
14:30 | 863 | 5565.5 | 4490.5 | 10056
15:00 | 870 | 5531 | 4429 | 9960
15:30 | 820 | 5571.5 | 4412 | 9983.5
16:00 | 770 | 5612 | 4395 | 10007
16:30 | 765 | 5627.5 | 4352 | 9979.5
17:00 | 760 | 5643 | 4309 | 9952
17:30 | 785 | 5837 | 4335 | 10172
18:00 | 810 | 6031 | 4361 | 10392
18:30 | 730 | 6374 | 4624.5 | 10998.5
19:00 | 650 | 6717 | 4888 | 11605
19:30 | 710 | 6592 | 5132 | 11724
20:00 | 786 | 6385 | 5144 | 11529 |  |  |  | Executive Engineer
20:30 | 918 | 6265 | 5115.5 | 11380.5 |  |  |  | Network Operation Division
21:00 | 1050 | 6145 | 5087 | 11232
21:30 | 1155 | 5840 | 5102.5 | 10942.5
22:00 | 1260 | 5535 | 5118 | 10653 |  |  |  |  | Page 6 of 7
22:30 | 1287 | 5494 | 4958.5 | 10452.5
23:00 | 1314 | 5453 | 4799 | 10252
23:30 | 1294 | 5228.5 | 4808 | 10036.5
24:00 | 1274 | 5004 | 4817 | 9821
11724 MW (19:30 )
9964 MW (12:00 )

## En-Curve
DAILY ENERGY CURVE
Date | 2024-03-09 |  | Energy |  | 235789864
[15 empty] | 2024-03-09 | [5 empty] | QF-LDC-12
TIME | GAS | HVDC | P.GEN(GAS). | P.GEN(HSD) | P.GEN(HFO). | COAL | HYDRO | G.GEN(HSD) | G.GEN(HFO) | TRIPURA | SOLAR | WIND | SHORTAGE
0:00 | 3144 | 927 | 1637 | 0 | 229 | 3658 | 30 | 0 | 81 | 108 | 0 | 7 | 0
0:30 | 3153.5 | 925.5 | 1633 | 0 | 149.5 | 3222.5 | 30 | 0 | 44.5 | 106 | 0 | 13.5 | 0 |  |  | Date: | 43898
1:00 | 3163 | 924 | 1629 | 0 | 70 | 2787 | 30 | 0 | 8 | 104 | 0 | 20 | 0
1:30 | 3155.5 | 806 | 1636.5 | 0 | 64 | 2763 | 30 | 0 | 8 | 102 | 0 | 29.5 | 0 | [9 empty] | Total Energy | 235.7899 | 235.7899 | Total Energy Gen 235.790 MKWHr Energy Not Served 0.750 MKWHr Energy Requirement 236.540 MKWHr
2:00 | 3148 | 688 | 1644 | 0 | 58 | 2739 | 30 | 0 | 8 | 100 | 0 | 39 | 0 | [9 empty] | Energy not Served | 0.74988 | 0.74988
2:30 | 3107 | 688.5 | 1636.5 | 0 | 29 | 2689.5 | 30 | 0 | 7 | 102 | 0 | 49 | 0 | [9 empty] | Energy Requirement | 236.5397 | 236.5397
3:00 | 3066 | 689 | 1629 | 0 | 0 | 2640 | 30 | 0 | 6 | 104 | 0 | 59 | 0
3:30 | 3027.5 | 688.5 | 1530 | 0 | 0 | 2608 | 30 | 0 | 6 | 101 | 0 | 53 | 0 | [8 empty] | Shortage
4:00 | 2989 | 688 | 1431 | 0 | 0 | 2576 | 30 | 0 | 6 | 98 | 0 | 47 | 0
4:30 | 3067.5 | 688 | 1468 | 0 | 0 | 2484.5 | 30 | 0 | 6 | 94 | 0 | 43 | 0
5:00 | 3146 | 688 | 1505 | 0 | 0 | 2393 | 30 | 0 | 6 | 90 | 0 | 39 | 0
5:30 | 3139.5 | 688 | 1519.5 | 0 | 27.5 | 2402.5 | 30 | 0 | 14 | 93 | 0 | 39.5 | 0
6:00 | 3133 | 688 | 1534 | 0 | 55 | 2412 | 30 | 0 | 22 | 96 | 0 | 40 | 0
6:30 | 3194 | 697.5 | 1558.5 | 0 | 184.5 | 2600.5 | 30 | 0 | 30.5 | 95 | 25 | 42.5 | 11.5 | [7 empty] | Coal
7:00 | 3255 | 707 | 1583 | 0 | 314 | 2789 | 30 | 0 | 39 | 94 | 50 | 45 | 23
7:30 | 3259 | 674.5 | 1545 | 0 | 365 | 2942.5 | 30 | 0 | 60 | 94 | 125 | 37.5 | 40.6275 | [6 empty] | Oil
8:00 | 3263 | 642 | 1507 | 0 | 416 | 3096 | 30 | 0 | 81 | 94 | 200 | 30 | 58.255
8:30 | 3191 | 642 | 1513 | 0 | 452 | 3113.5 | 30 | 0 | 103 | 93 | 267 | 17 | 53.48
9:00 | 3119 | 642 | 1519 | 0 | 488 | 3131 | 30 | 0 | 125 | 92 | 334 | 4 | 48.705
9:30 | 3077.5 | 642.5 | 1459.5 | 0 | 493.5 | 3040.5 | 30 | 0 | 146 | 96 | 392 | 16 | 53.9575
10:00 | 3036 | 643 | 1400 | 0 | 499 | 2950 | 30 | 0 | 167 | 100 | 450 | 28 | 59.21
10:30 | 3034 | 783.5 | 1416.5 | 0 | 531 | 2932.5 | 30 | 0 | 145 | 98 | 483 | 29.5 | 29.605
11:00 | 3032 | 924 | 1433 | 0 | 563 | 2915 | 30 | 0 | 123 | 96 | 516 | 31 | 0
11:30 | 3026 | 924.5 | 1489 | 0 | 602.5 | 2939.5 | 30 | 0 | 137.5 | 99 | 525.5 | 40 | 17.19
12:00 | 3020 | 925 | 1545 | 0 | 642 | 2964 | 30 | 0 | 152 | 102 | 535 | 49 | 34.38
12:30 | 3015 | 926 | 1577.5 | 0 | 659 | 3060 | 30 | 0 | 158.5 | 105 | 526.5 | 52.5 | 40.11
13:00 | 3010 | 927 | 1610 | 0 | 676 | 3156 | 30 | 0 | 165 | 108 | 518 | 56 | 45.84
13:30 | 3010 | 927 | 1610 | 0 | 676 | 3156 | 30 | 0 | 165 | 108 | 518 | 56 | 45.84
14:00 | 3010 | 927 | 1610 | 0 | 676 | 3156 | 30 | 0 | 165 | 108 | 518 | 56 | 45.84
14:30 | 2959 | 926 | 1679 | 0 | 616 | 3117.5 | 30 | 0 | 174.5 | 106 | 448 | 52 | 46.795
15:00 | 2908 | 925 | 1748 | 0 | 556 | 3079 | 30 | 0 | 184 | 104 | 378 | 48 | 47.75
15:30 | 2986 | 925.5 | 1774.5 | 0 | 554.5 | 3080 | 30 | 0 | 176 | 107 | 306.5 | 43.5 | 49.1825
16:00 | 3064 | 926 | 1801 | 0 | 553 | 3081 | 30 | 0 | 168 | 110 | 235 | 39 | 50.615
16:30 | 3046.5 | 926 | 1788 | 0 | 583 | 3130 | 30 | 0 | 175 | 109 | 160 | 32 | 55.3075
17:00 | 3029 | 926 | 1775 | 0 | 613 | 3179 | 30 | 0 | 182 | 108 | 85 | 25 | 60
17:30 | 3074.5 | 925.5 | 1741.5 | 0 | 768 | 3218.5 | 30 | 0 | 238 | 110 | 43.5 | 22.5 | 53
18:00 | 3120 | 925 | 1708 | 0 | 923 | 3258 | 30 | 0 | 294 | 112 | 2 | 20 | 46
18:30 | 3187 | 784.5 | 1755 | 0 | 1090 | 3574.5 | 30 | 0 | 426 | 116 | 1 | 34.5 | 68.3625
19:00 | 3254 | 644 | 1802 | 0 | 1257 | 3891 | 30 | 0 | 558 | 120 | 0 | 49 | 90.725
19:30 | 3138 | 643 | 1747 | 0 | 1312 | 4134 | 30 | 0 | 560 | 126 | 0 | 34 | 79.265
20:00 | 3119 | 644 | 1725 | 0 | 1097 | 4196 | 30 | 0 | 565 | 122 | 0 | 31 | 67.805
20:30 | 3136.5 | 643.5 | 1727 | 0 | 918 | 4203.5 | 30 | 0 | 569 | 121 | 0 | 32 | 51.9025
21:00 | 3154 | 643 | 1729 | 0 | 739 | 4211 | 30 | 0 | 573 | 120 | 0 | 33 | 36
21:30 | 3152.5 | 785 | 1760.5 | 0 | 544 | 4170 | 30 | 0 | 366 | 117 | 0 | 17.5 | 35.5
22:00 | 3151 | 927 | 1792 | 0 | 349 | 4129 | 30 | 0 | 159 | 114 | 0 | 2 | 35
22:30 | 3197 | 926.5 | 1789 | 0 | 293 | 3972 | 30 | 0 | 128.5 | 114 | 0 | 2.5 | 33.5
23:00 | 3243 | 926 | 1786 | 0 | 237 | 3815 | 30 | 0 | 98 | 114 | 0 | 3 | 32
23:30 | 3193.5 | 926.5 | 1711.5 | 0 | 233 | 3736.5 | 30 | 0 | 89.5 | 111 | 0 | 5 | 16 |  |  | Max Temp. in Dhaka |  | 30.5°C
24:00 | 3144 | 927 | 1637 | 0 | 229 | 3658 | 30 | 0 | 81 | 108 | 0 | 7 | 0
Executive Engineer
Network Operation Division
Page 5 of 7
GAS
Oil
HVDC
COAL
HYDRO
SOLAR
Total Energy Gen 235.790 MKWHr Energy Not Served 0.750 MKWHr Energy Requirement 236.540 MKWHr
Shortage
Note on W13: Author:

## Generation
2024-03-09
Si No | Unit | 1:00 | 2:00 | 3:00 | 4:00 | 5:00 | 6:00 | 7:00 | 8:00 | 9:00 | 10:00 | 11:00 | 12:00 | 13:00 | 14:00 | 15:00 | 16:00 | 17:00 | 18:00 | 18:30 | 19:00 | 19:30 | 20:00 | 21:00 | 22:00 | 23:00 | 24:00 | KWH
1 | Karnaphuli Hydro PP Unit-1, 2 & 3 | 30 | 30 | 30 | 30 | 30 | 30 | 30 | 30 | 30 | 30 | 30 | 30 | 30 | 30 | 30 | 30 | 30 | 30 |  | 30 | 30 | 30 | 30 | 30 | 30 | 30 | 721620
2 | Karnaphuli Hydro PP Unit-4 & 5
3 | Chattogram TPP-1
4 | Chattogram TPP-2
5 | Raozan 25 MW PP | [8 empty] | 1 | 8 | 8 | 8 | 8 | 8 | 8 | 8 | 8 | 10 |  | 17 | 17 | 17 | 17 |  |  | 0 | 140929
| Teknaf 20MW PP (Solartech) | [6 empty] | 3 | 9 | 15 | 20 | 20 | 20 | 20 | 20 | 16 | 10 | 3 | 0 | [8 empty] | 152955
6 | Sikalbaha 225MW CCPP (Gas) | 207 | 207 | 206 | 206 | 207 | 206 | 206 | 206 | 206 | 207 | 207 | 207 | 207 | 207 | 207 | 206 | 207 | 207 |  | 207 | 192 | 192 | 192 | 191 | 196 | 203 | 4808749
7 | Sikalbaha 225MW CCPP(Oil)
8
9 | Sikalbaha 150MW GTPP
10 | Sikalbaha 150MW GTPP(Oil)
| Dohazari -Kalaish 100 MW Peaking | [9 empty] | 50 | 49 | 49 | 49 | 49 | 49 | 49 | 50 | 50 |  | 51 | 37 | 36 | 51 | 51 | 17 | 0 | 657954
12 | Hathazari 100 MW peaking PP | [7 empty] | 4 | 32 | 32 | 32 | 32 | 32 | 32 | 32 | 25 | 32 | 32 |  | 32 | 33 | 33 | 33 | 33 | 33 | 33 | 516954
| Sikalbaha 105 MW PP (Baraka Sikalbaha) | [7 empty] | 9 | 17 | 17 | 17 | 17 | 17 | 17 | 17 | 17 | 17 | 17 |  | 17 | 17 | 17 | 17 | 17 |  | 0 | 273490
Daudkandi 200 MW PP (B.Trac)
14 | Titas 50 MW Peaking PP | [10 empty] | 10 | 22 | 31 | 35 | 46 | 38 | 47 | 47 |  | 47 | 48 | 48 | 48 |  |  | 0 | 438688
15 | 210 MW Siddhirgonj TPP
16 | Siddhirgonj 2*120 MW GTPP
17 | Siddhirganj 335 MW CCPP | 335 | 335 | 280 | 280 | 335 | 335 | 335 | 280 | 280 | 310 | 335 | 335 | 335 | 328 | 332 | 327 | 332 | 335 |  | 335 | 300 | 300 | 300 | 300 | 300 | 300 | 7693085
18 | Kodda 300 MW PP Unit-2 (Summit) | [19 empty] | 85 | 130 | 65 | 0 |  |  | 0 | 243382
19 | Ashuganj 195 MW PP (APSCL-United) | [25 empty] | 0 | 0
20 | Ghorasal TPP (Unit-1&2)
21 | Ghorasal Repowered CCPP:Unit-3 (GT
22 | Ghorasal Repowered CCPP Unit-4 | 140 | 140 | 140 | 140 | 140 | 140 | 200 | 200 | 200 | 180 | 150 | 150 | 150 | 150 | 130 | 130 | 130 | 130 |  | 150 | 150 | 150 | 150 | 150 | 150 | 150 | 3656562
23 | Ghorasal TPP Unit-5
24 | Ghorasal 6
25 | Ghorasal 365 MW CCPP Unit-7
26 | SS Power I | 277 | 277 | 277 | 278 | 281 | 280 | 282 | 283 | 284 | 282 | 282 | 287 | 285 | 285 | 284 | 284 | 285 | 284 |  | 284 | 286 | 283 | 285 | 284 | 280 | 280 | 6812726
28 | Ashuganj TPP Unit- 3
29 | Ashuganj TPP Unit- 4
30 | Ashuganj TPP Unit- 5
32 | Ashuganj 50 MW PP | 46 | 46 | 46 | 46 | 46 | 46 | 46 | 47 | 44 | 41 | 37 | 40 | 41 | 38 | 38 | 43 | 43 | 41 |  | 43 | 43 | 45 | 46 | 46 | 46 | 46 | 1044720
33 | Ashuganj 225 MW CCPP | 228 | 227 | 228 | 230 | 229 | 230 | 232 | 229 | 218 | 225 | 227 | 223 | 215 | 219 | 220 | 219 | 220 | 219 |  | 220 | 192 | 191 | 191 | 191 | 205 | 192 | 5301000
34 | Ashuganj 450 MW CCPP(South) | 270 | 270 | 270 | 270 | 310 | 310 | 305 | 290 | 270 | 270 | 270 | 270 | 270 | 240 | 240 | 270 | 270 | 270 |  | 280 | 270 | 270 | 270 | 270 | 300 | 270 | 6754000
Ashuganj 450 MW CCPP(North)
| Ashuganj 420 MW CCPP(East) | 240 | 240 | 240 | 240 | 285 | 320 | 330 | 285 | 230 | 230 | 230 | 230 | 230 | 230 | 230 | 230 | 230 | 230 |  | 285 | 285 | 285 | 285 | 285 | 305 | 285 | 6373400
35 | Ashuganj 55 MW PP (Precision) | 10 | 5 | 5 | 5 | 5 | 5 | 5 | 32 | 51 | 53 | 53 | 48 | 47 | 48 | 49 | 50 | 50 | 38 |  | 30 | 30 | 30 | 30 | 30 | 30 | 30 | 734880
36 | Chandpur 150 MW CCPP
37 | Tongi 80 MW GTPP
38 | Haripur GTPP
39 | Haripur 412 MW CCPP | 428 | 427 | 396 | 379 | 339 | 307 | 312 | 422 | 421 | 420 | 415 | 414 | 411 | 379 | 380 | 407 | 408 | 414 |  | 416 | 422 | 421 | 418 | 423 | 409 | 400 | 9705600
Meghnaghat Unique power
| Summit Meghanghat-2 589 MW(Gas) | [17 empty] | 60 |  | 60 | 60 | 60 | 60 | 60 | 60 | 60 | 290455
40 | Meghnaghat 450 MW CCPP(MPL) | 420 | 420 | 420 | 350 | 300 | 300 | 320 | 320 | 320 | 320 | 320 | 320 | 350 | 400 | 450 | 450 | 450 | 400 |  | 450 | 450 | 450 | 450 | 450 | 450 | 350 | 9204500
41 | Haripur 360 MW CCPP(HPL)
42 | RPCL 210MW CCPP | 67 | 67 | 68 | 68 | 68 | 68 | 68 | 65 | 65 | 28 | 28 | 32 | 29 | 29 | 30 | 33 | 33 | 33 |  | 39 | 51 | 70 | 74 | 74 | 74 | 74 | 1200000
43 | Sutiakhali 50 MW Solar PP | [6 empty] | 5 | 21 | 35 | 47 | 53 | 54 | 54 | 48 | 38 | 24 | 9 | 0 | [8 empty] | 385940
44 | Fenchugonj CCPP Phase-1 | 42 | 42 | 42 | 42 | 42 | 42 | 42 | 42 | 42 | 42 | 42 | 42 | 43 | 42 | 42 | 43 | 43 | 43 |  | 42 | 42 | 42 | 43 | 42 | 42 | 42 | 1004000
45 | Fenchugonj CCPP Phase-2 | 30 | 30 | 30 | 30 | 30 | 30 | 30 | 30 | 30 | 30 | 0 | 0 | 0 | [13 empty] | 64000
46 | Shajibazar 330 MW CCPP
47 | Shahjibazar GTPP Unit- 8 & 9 | 65 | 65 | 65 | 65 | 40 | 40 | 40 | 40 | 40 | 40 | 25 | 20 | 20 | 20 | 20 | 20 | 20 | 20 |  | 20 | 34 | 34 | 64 | 64 | 64 | 64 | 965088
48 | Shahjibazar 86 MW PP (Shahjibazar)
| Shahjibazar 100 MW GTPP | [10 empty] | 90 | 80 | 80 | 80 | 0 |  |  | 100 |  | 90 | 30 | 0 |  |  |  |  | 546618
49 | Shahjibazar 50MW PP (EPL)
50 | Sylhet 225 MW CCPP | 130 | 130 | 130 | 130 | 132 | 132 | 132 | 132 | 132 | 132 | 132 | 132 | 132 | 132 | 132 | 132 | 132 | 132 |  | 132 | 132 | 132 | 132 | 132 | 132 | 135 | 3182130
51 | Sylhet 20 MW GTPP
52 | Sylhet 50 MW PP (EPL)
53 | Sylhet 10MW PP (Desh) | 10 | 10 | 10 | 10 | 10 | 10 | 9 | 10 | 10 | 10 | 10 | 10 | 10 | 10 | 10 | 10 | 10 | 10 |  | 10 | 10 | 10 | 10 | 10 | 10 | 10 | 237780
54 | Hobiganj 11 MW PP Cofidence-E
55 | Fenchugonj 51 MW PP (Barakatullah) | [11 empty] | 26 | 30 | 30 | 30 | 30 | 30 | 30 |  | 30 | 30 | 30 | 30 | 30 | 30 | 30 | 373800
56 | Shahjahanulla 25 MW PP | 17 | 17 | 17 | 17 | 17 | 17 | 17 | 17 | 17 | 6 | 6 | 6 | 17 | 17 | 8 | 17 | 8 | 16 |  | 17 | 17 | 17 | 17 | 8 | 17 | 17 | 365040
57 | Bibiana-II 341 MW CCPP (Summit) | 280 | 300 | 285 | 270 | 300 | 290 | 310 | 270 | 290 | 260 | 290 | 290 | 300 | 300 | 305 | 315 | 310 | 280 |  | 290 | 280 | 275 | 285 | 290 | 280 | 290 | 7118000
| Bibiyana South 400 MW | 190 | 180 | 180 | 180 | 195 | 180 | 180 | 185 | 185 | 185 | 185 | 185 | 185 | 195 | 190 | 240 | 205 | 205 |  | 210 | 185 | 185 | 185 | 185 | 185 | 185 | 4663100
58 | Nababganj 55 MW PP (Southern power ) | [17 empty] | 17 |  | 17 | 17 | 17 | 0 |  |  | 0 | 39350
59 | Tangail Palli Power Gen 22 MW | [16 empty] | 1 | 6 |  | 6 | 6 | 6 | 6 | 6 | 6 | 6 | 44640
60 | Barabkunda 22 MW PP (Regent) | 10 | 10 | 10 | 10 | 10 | 10 | 10 | 10 | 10 | 10 | 10 | 10 | 10 | 10 | 10 | 10 | 10 | 10 |  | 10 | 10 | 10 | 10 | 10 | 10 | 10 | 232416
61 | Narshingdi 22 MW PP (Doreen)
62 | Tangail 22 MW PP (Doreen)
63 | Impoprt (Tripura) | 104 | 100 | 104 | 98 | 90 | 96 | 94 | 94 | 92 | 100 | 96 | 102 | 108 | 112 | 104 | 110 | 108 | 112 |  | 120 | 126 | 122 | 120 | 114 | 114 | 108 | 2517120
64 | Malancha, Ctg. EPZ (United) | 39 | 42 | 42 | 42 | 42 | 40 | 40 | 20 | 10 | 2 | 4 | 3 | 0 | 0 | 4 | 0 | 5 | 0 |  | 12 | 14 | 14 | 5 | 2 | 5 | 9 | 455520
65 | Feni 22 MW PP (Doreen)
66 | Feni 11 MW PP (Doreen) | 9 | 9 | 9 | 9 | 9 | 9 | 9 | 9 | 9 | 9 | 9 | 9 |  | 9 | 9 | 9 | 9 | 9 |  | 9 | 9 | 9 | 9 | 9 | 9 | 9 | 208440
67 | Jangalia 33 MW PP (Summit) | 17 | 17 | 17 | 17 | 17 | 17 | 17 | 17 | 17 | 17 | 17 | 17 | 17 | 25 | 25 | 25 | 25 | 25 |  | 25 | 25 | 25 | 25 | 25 | 25 | 25 | 493100
68 | Cumilla 25 MW PP (Summit) | 19 | 19 | 19 | 19 | 13 | 13 | 17 | 17 | 17 | 15 | 15 | 17 | 17 | 17 | 19 | 19 | 19 | 20 |  | 20 | 20 | 20 | 20 | 20 | 20 | 20 | 414290
69 | Summit Ashulia | 16 | 16 | 16 | 16 | 16 | 16 | 16 | 17 | 17 | 17 | 17 | 17 | 17 | 17 | 17 | 17 | 17 | 17 |  | 17 | 17 | 17 | 17 | 17 | 17 | 17 | 387000
70 | Summit Madhabdi | 15 | 15 | 15 | 0 | 15 | 15 | 15 | 15 | 15 | 15 | 14 | 14 | 14 | 14 | 14 | 14 | 0 | 0 |  | 0 | 14 | 14 | 14 | 14 | 14 | 14 | 293040
71 | Maona 33 MW PP(Summit) | 33 | 33 | 33 | 33 | 33 | 33 | 33 | 33 | 33 | 33 | 33 | 33 | 33 | 33 | 25 | 25 | 0 | 25 |  | 25 | 25 | 25 | 33 | 33 | 33 | 33 | 745700
72 | Rupganj 33 MW PP(Summit) | 22 | 22 | 22 | 22 | 22 | 24 | 22 | 20 | 18 | 14 | 14 | 18 | 18 | 18 | 18 | 18 | 18 | 18 |  | 18 | 18 | 18 | 18 | 18 | 18 | 13 | 455800
73 | Ghorashal 108 MW PP (Regent)
| Feni Lanka Power | [6 empty] | 70 | 70 | 70 | 70 | 70 | 34 | 34 | 34 | 34 | 34 | 34 | 34 |  | 114 | 114 | 114 | 70 | 34 | 52 | 52 | 1032840
| Chowmuhani 113 MW | [6 empty] | 4 | 9 | 9 | 9 | 9 | 26 | 24 | 38 | 38 | 38 | 38 | 47 |  | 48 | 48 | 49 | 9 | 9 | 15 | 27 | 504000
| Manikgonj 162MW PP(MPGL) | [17 empty] | 17 |  | 17 | 35 | 35 | 35 | 17 |  | 0 | 126720
77 | Siddhirganj 100 PP(Dutch Bangla) | [10 empty] | 3 | 9 | [7 empty] | 12 | 16 | 0 |  |  |  | 0 | 29760
78 | Gazipur 52 MW PP | [11 empty] | 8 | 8 | 8 | 8 | 8 | 8 | 17 |  | 17 | 17 | 17 | 17 | 17 | 8 | 0 | 138720
79 | Kodda 150 MW PP |  |  |  |  | 0 | 16 | 16 | 16 | 32 | 32 | 32 | 32 | 32 | 32 | 32 | 32 | 32 | 133 |  | 133 | 133 | 133 | 133 | 48 | 48 | 48 | 970560
80 | Jamalpur 95 MW PP(Powerpac)
81 | Jangalia 52 MW PP (Lakdanavi) | 8 | 0 | [15 empty] | 1 |  | 8 | 8 | 8 | 8 | 8 | 8 | 8 | 65650
| Gazipur 100 MW PP | [11 empty] | 17 | 17 | 17 | 17 | 17 | 17 | 105 |  | 105 | 105 | 105 | 105 |  |  | 0 | 536640
| Kaptai 7 MW Solar PP | [6 empty] | 1 | 2 | 3 | 4 | 5 | 5 | 5 | 4 | 3 | 2 | 1 | 0 | [7 empty] | 0 | 34441
| Jodiac Power | [19 empty] | 14 | 17 | 17 | 17 |  |  | 0 | 59436
| Karnaphuli Power Ltd. | [12 empty] | 8 | 0 |  |  |  | 3 |  | 17 | 17 | 17 | 17 | 17 |  | 0 | 102040
82 | Madanganj 102 PP(Summit) | [10 empty] | 15 | 62 | 34 | 4 | 0 |  |  | 15 |  | 85 | 80 | 52 | 0 |  |  | 0 | 226465
83 | Pagla (DPA )
84 | B.Baria (Aggreko) 85MW
85 | Keraniganj 100 MW PP (Powerpac) | [10 empty] | 18 | 24 | 24 | 24 | 24 | 19 | 13 | 13 |  | 13 | 0 |  |  |  |  | 0 | 163582
86 | Meghnaghat CCPP ( Summit) | 155 | 153 | 153 | 153 | 153 | 154 | 155 | 154 | 153 | 150 | 151 | 150 | 151 | 150 | 152 | 151 | 153 | 154 |  | 153 | 152 | 153 | 144 | 152 | 153 | 46 | 3611753
87 | Meghnaghat 100 MW(IEL) | [10 empty] | 3 | 8 | [7 empty] | 4 | 9 | 0 |  |  |  | 0 | 24000
| Meghnaghat 104 MW PP (OPCL) | [7 empty] | 13 | 17 | 17 | 17 | 17 | 17 | 17 | 17 | 17 | 17 | 17 |  | 14 | 17 | 17 | 17 | 17 |  | 0 | 248640
88 | Ghorashal 78.5 MW PP(MAX)
90 | Ashuganj 53MW PP (United)
91 | Juldah 100 MW Unit-1 (Acorn) | [8 empty] | 25 | 25 | 25 | 25 | 25 | 25 | 25 | 25 | 25 | 25 |  | 36 | 34 | 0 |  |  |  | 0 | 255720
92 | Fenchuganj 44 MW (Energyprima)
93 | Ashuganj 51 MW PP (Midland) | 5 | 5 | 5 | 5 | 5 | 5 | 16 | 51 | 51 | 51 | 51 | 51 | 51 | 51 | 51 | 51 | 51 | 51 |  | 51 | 51 | 51 | 51 | 51 | 51 | 51 | 978569
94 | Gagnagar 102 MW PP (Digital Power) | [10 empty] | 8 | 8 | 8 | 8 | 8 | 8 | 8 | 8 |  | 8 | 8 | 8 | 8 | 8 |  | 0 | 96048
95 | Patenga 50MW PP (Baraka) | [6 empty] | 3 | 6 | 6 | 6 | 6 | 6 | 6 | 6 | 6 | 6 | 13 | 19 |  | 19 | 19 | 20 | 19 | 19 | 19 | 6 | 191520
96 | Chattogram 108 MW PP (ECPV)
97 | katpotti 52 MW | [25 empty] | 0 | 0
98 | Bosila 108 MW PP(CLC)
99 | Madanganj-55 MW PP(Summit) | [10 empty] | 2 | 15 | 15 | 15 | 15 | 15 | 15 | 15 |  | 15 | 15 | 15 | 15 | 15 |  | 0 | 192535
100 | Manikganj 55 MW PP (Northern) | [17 empty] | 10 |  | 17 | 17 | 17 | 0 |  |  | 0 | 40537
101 | Kushiara 163 MW CCPP (KP) | 163 | 163 | 163 | 140 | 163 | 163 | 163 | 120 | 120 | 120 | 120 | 120 | 163 | 130 | 163 | 163 | 163 | 140 |  | 140 | 140 | 120 | 120 | 120 | 120 | 120 | 3562282
102 | Sarishabari 3 MW Solar Plant | [6 empty] | 0 | 1 | [7 empty] | 1 | 0 | [9 empty] | 2000
103 | Kamalaghat 54 MW PP(Banco Energy) | [17 empty] | 17 |  | 17 | 17 | 17 | 0 |  |  | 0 | 38520
104 | Keranigonj 300 MW PP (APR)
105 | Bramhangoan 100 MW PP (Aggreko)
106 | Mymensingh 200 MW PP (United) | 9 | 9 | 0 |  | 0 | 10 | 56 | 56 | 56 | 58 | 57 | 57 | 58 | 58 | 58 | 58 | 66 | 68 |  | 68 | 68 | 68 | 68 | 9 | 9 | 9 | 979200
112 | Aurahati 100MW PP (Aggreko)
114 | Kodda 149 MW PP Unit-1 (Summit) |  |  |  |  | 0 | 1 | 17 | 17 | 17 | 17 | 17 | 17 | 17 | 17 | 17 | 17 | 17 | 17 |  | 17 | 17 | 17 | 17 | 17 | 17 | 17 | 337968
115 | Juldah 100 MW PP Unit-3 (Acorn) | [7 empty] | 12 | 12 | 12 | 12 | 12 | 12 | 12 | 12 | 12 | 12 | 12 |  | 12 | 12 | 12 | 12 | 12 |  | 0 | 192960
116 | Chandpur 200 MW (Desh energy) | 44 | 40 | 0 |  |  |  | 22 | 34 | 34 | 36 | 36 | 46 | 80 | 44 | 35 | 35 | 32 | 35 |  | 35 | 51 | 50 | 34 | 34 | 34 | 36 | 813120
117 | Ashuganj 150 MW PP (Midland) | [6 empty] | 1 | 5 | 6 | 6 | 6 | 6 | 6 | 5 | 6 | 8 | 5 | 6 |  | 6 | 6 | 6 | 5 | 6 |  | 0 | 98690
118 | Bibiyana-III 400 MW CCPP | 365 | 362 | 365 | 318 | 318 | 315 | 338 | 365 | 365 | 342 | 309 | 304 | 304 | 312 | 307 | 337 | 365 | 366 |  | 364 | 340 | 330 | 327 | 330 | 358 | 328 | 8178000
| Jamalpur 115 MW PP (United) | 9 | 9 | 0 |  | 0 | 9 | 9 | 9 | 9 | 9 | 9 | 9 | 9 | 9 | 9 | 9 | 9 | 9 |  | 9 | 9 | 9 | 9 | 9 | 9 | 9 | 190800
| Anwara 300 MW PP (United) | [6 empty] | 16 | 16 | 49 | 49 | 65 | 51 | 68 | 68 | 70 | 70 | 103 | 103 |  | 106 | 104 | 104 | 104 | 16 | 16 | 16 | 1043782
| Juldah unit-2 (Acorn) | [7 empty] | 25 | 25 | 25 | 25 | 25 | 25 | 25 | 25 | 25 | 25 | 25 |  | 25 | 25 | 25 | 25 | 25 | 25 | 0 | 400320
| Anlima Energy Ltd. | [6 empty] | 1 | 17 | 17 | 17 | 17 | 17 | 17 | 17 | 17 | 17 | 17 | 17 |  | 17 | 17 | 17 | 17 | 17 | 17 | 8 | 296073
| Bhairob 54.5 MW | [12 empty] | 9 | 17 | 17 | 17 | 17 | 17 |  | 17 | 17 | 17 | 0 |  |  | 0 | 142560
| Spectra Solar Plant Ltd. | [6 empty] | 3 | 13 | 23 | 30 | 33 | 34 | 34 | 30 | 24 | 16 | 6 | 0 | [8 empty] | 246080
| Chandpur 115(Doreen) | [12 empty] | 12 | 18 | 18 | 18 | 34 | 38 |  | 36 | 36 | 36 | 36 | 20 |  | 0 | 275520
| Kanchan Purbachal Power Generation Ltd. | [16 empty] | 7 | 34 |  | 17 | 0 | [5 empty] | 68040
| Mirsharai 150 MW (Oil) | [6 empty] | 17 | 53 | 53 | 53 |  | 17 | 17 | 17 | 17 | 17 | 17 | 17 |  | 108 | 108 | 108 | 108 | 17 |  | 0 | 590473
Mirsharai 150 MW (Gas)
| Cox's Bazar Wind | 20 | 39 | 59 | 47 | 39 | 40 | 45 | 30 | 4 | 28 | 31 | 49 | 56 | 50 | 48 | 39 | 25 | 20 |  | 49 | 34 | 31 | 33 | 2 | 3 | 7 | 779520
| Sonagazi 75 MW Solar Plant | [6 empty] | 9 | 29 | 49 | 61 | 73 | 76 | 73 | 63 | 50 | 25 | 10 | 0 | [7 empty] | 0 | 525027
| Matarbari 2*600 MW (CPGCL) | 402 | 403 | 401 | 401 | 209 | 216 | 270 | 363 | 364 | 361 | 361 | 362 | 402 | 402 | 400 | 401 | 464 | 464 |  | 576 | 575 | 575 | 575 | 575 | 575 | 476 | 10087272
120 | Eastern Zone Total | 4926 | 4931 | 4798 | 4596 | 4495 | 4520 | 4944 | 5196 | 5272 | 5295 | 5368 | 5518 | 5683 | 5600 | 5531 | 5612 | 5643 | 6031 |  | 6717 | 6592 | 6385 | 6145 | 5535 | 5453 | 5004 | 130395944
121
122
123 | Khulna 60MW
124 | manik
| Khulna 115 PP MW (KPCL-2) | [25 empty] | 0 | 0
125 | Khulna 330 MW CCPP (GAS)
126 | Khulna 330 MW CCPP (OIL)
127 | Khulna (Aggreeco) 55MW
128 | Faridpur 50 MW Peaking PP
Khulna 225 MW CCPP
Kulna 225 MW CCPP (GAS)
129 | Rupsha 105 MW PP (Orion rupsha)
130 | Mongla Orion 100 MW Solar PP | [6 empty] | 8 | 33 | 54 | 80 | 91 | 94 | 95 | 85 | 68 | 44 | 17 | 1 | [8 empty] | 677520
131 | Rampal 1320 MW (BIFPCL) | 361 | 366 | 372 | 363 | 407 | 408 | 403 | 406 | 401 | 402 | 404 | 403 | 401 | 405 | 405 | 403 | 405 | 403 |  | 500 | 512 | 505 | 515 | 515 | 515 | 514 | 10450910
132 | United Payra Power Ltd. | [24 empty] | 2 | 35 | 34800
133 | Bhola Nutan Biddut BD LTD (GAS) | 200 | 200 | 200 | 200 | 220 | 220 | 220 | 180 | 180 | 180 | 180 | 180 | 180 | 180 | 180 | 220 | 220 | 220 |  | 220 | 220 | 220 | 220 | 220 | 220 | 220 | 5019436
Bhola Nutan Biddut BD LTD (OIL)
| Barisal 110 MW PP (Summit ) | [25 empty] | 0 | 0
Barisal GT PP Unit-1& 2
136 | Barisal 307 MW
137 | Bhola 95 MW PP (Aggreko)
| Bhola 225 MW CCPP | 80 | 80 | 80 | 80 | 136 | 136 | 135 | 82 | 80 | 80 | 80 | 80 | 80 | 130 | 130 | 130 | 130 | 80 |  | 100 | 100 | 100 | 100 | 100 | 100 | 100 | 2389000
140 | Bhola 33 MW PP (Venture) | 7 | 6 | 6 | 6 | 6 | 4 | 5 | 4 | 4 | 4 | 4 | 4 | 4 | 5 | 5 | 5 | 5 | 6 |  | 7 | 7 | 7 | 7 | 7 | 7 | 7 | 134070
141 | Noapara 100 MW PP (Bangla Trac)
142 | Noapara 40 MW PP (Khanjahan Ali)
143 | Gopalganj 100 MW Peaking PP
144 | Bheramara GTPP Unit-3
145 | Madhumati 100 MW PP
146 | Bheramara HVDC | 924 | 688 | 689 | 688 | 688 | 688 | 707 | 642 | 642 | 643 | 924 | 925 | 927 | 926 | 925 | 926 | 926 | 925 |  | 644 | 643 | 644 | 643 | 927 | 926 | 927 | 18804363
147 | Bheramara 410 MW CCPP
148 | Payra 1320 MW | 700 | 700 | 600 | 540 | 500 | 520 | 660 | 860 | 900 | 780 | 780 | 770 | 880 | 800 | 800 | 800 | 840 | 830 |  | 1020 | 1230 | 1240 | 1244 | 1180 | 1140 | 1100 | 22383800
149
150 | Barapukuria TPP Unit-1
151 | Barapukuria TPP Unit-2
152 | Barapukuria 275 MW TPP Unit-3 | 170 | 170 | 170 | 170 | 170 | 170 | 170 | 170 | 170 | 170 | 170 | 170 | 170 | 170 | 170 | 170 | 170 | 170 |  | 170 | 170 | 170 | 170 | 170 | 170 | 170 | 4155600
153 | Baghabari 71 MW GTPP
156 | Baghabari 100 MW GTPP
| Baghabari 50 MW Peaking PP | [19 empty] | 34 | 34 | 34 | 34 |  |  |  | 100000
| Sirajgonj 6.55 MW Solar | [6 empty] | 0 | 2 | 3 | 4 | 5 | 5 | 0 | 5 | 4 | 2 | 0 | 0 | [8 empty] | 35700
157 | Sirajgonj 225MW CCPP Unit-1 (Gas)
158 | Sirajgonj 225MW CCPP Unit-1(Oil)
Sirajgonj 225 MW CCPP Unit-2 (Gas)
Sirajgonj 225 MW CCPP Unit-2 (Oil)
159 | Sirajgonj 225MW CCPP Unit-3 (Gas) | 140 | 140 | 140 | 140 | 140 | 140 | 160 | 200 | 150 | 130 | 130 | 130 | 130 | 130 | 130 | 138 | 150 | 150 |  | 175 | 210 | 212 | 209 | 209 | 209 | 207 | 4155436
Sirajgonj 225MW CCPP Unit-3 (Oil)
| Sirajgonj 400 MW CCPP Unit-4 | 340 | 340 | 340 | 250 | 301 | 343 | 340 | 346 | 330 | 250 | 250 | 343 | 324 | 351 | 349 | 356 | 328 | 319 |  | 349 | 303 | 305 | 317 | 370 | 370 | 414 | 8057527
160 | Sirajgonj 400MW CCPP Unit-4 (Oil)
161 | Bera 70 MW Peaking PP | 8 | 8 | 6 | 6 | 6 | 6 | 6 | 8 | 8 |  |  |  | 4 | 6 | 8 | 7 | 4 | 10 |  | 10 | 17 | 20 | 15 | 10 |  |  | 148549
162 | Bogra 22 MW PP (GBB)
163 | Bogura 20 MW PP (Energyprima)
164 | Ullapara 11 MW PP (Summit) | 2 | 2 | 2 | 2 | 2 | 2 | 8 | 8 | 8 | 8 | 5 | 5 | 5 | 5 | 5 | 5 | 5 | 5 |  | 5 | 5 | 5 | 5 | 5 | 5 | 5 | 122400
165 | Amnura 50 MW PP(Sinha)
166 | Katakhali 50 MW PP (Northern) | [26 empty] | 0
167 | Katakhali 50 MW Peaking PP | [17 empty] | 5 |  | 30 | 37 | 40 | 38 |  |  |  | 110555
168 | Santahar 50 MW Peaking PP | [19 empty] | 30 | 30 | 30 | 30 |  |  |  | 87154
169 | Natore 52 MW PP (Rajlanka)
170 | Chapainawabganj 100 MW Peaking PP | [19 empty] | 83 | 83 | 83 | 83 |  |  |  | 269328
171 | Baghabari 200 MW PP (Paramount)
| Bagura 113 MW PP (Confidence)-2 | [25 empty] | 0 | 0
172 | Confidence Power Bogura Unit-1 113 MW | [25 empty] | 0 | 0
173 | Rangpur 20 MW GTPP | 0 | 0 | 0 | 0 | 0 | 0 | 0 | 0 | 0 | 0 | 0 | 0 | 0 | 0 | 0 | 0 | 0 | 0 |  | 0 | 0 | 0 | 0 | 0 | 0 | 0
175 | Saidpur 20 MW GTPP | 0 | 0 | 0 | 0 | 0 | 0 | 0 | 0 | 0 | 0 | 0 | 0 | 0 | 0 | 0 | 0 | 0 | 0 |  | 0 | 0 | 0 | 0 | 0 | 0 | 0
176 | Rangpur 113 MW PP (Confidence) | [17 empty] | 61 |  | 55 | 55 | 34 | 0 |  |  | 0 | 163824
177 | Sympa Solar Power 8MW | [6 empty] | 0 | 1 | 2 | 5 | 6 | 6 | 6 | 5 | 5 | 3 | 2 | 0 | [8 empty] | 42123
178 | Energypac Power Venture Thakurgaon Ltd. |  |  |  |  | 0 | 35 | 115 | 118 | 118 | 118 | 118 | 118 | 118 | 118 | 55 | 55 | 55 | 68 |  | 115 | 115 | 72 | 35 |  |  | 0 | 1487616
| Intraco Solar 30 MW | [6 empty] | 3 | 13 | 23 | 31 | 35 | 35 | 34 | 33 | 27 | 17 | 6 | 0 | [8 empty] | 245482
| Adani Power Jharkhanda Ltd | 877 | 823 | 820 | 824 | 826 | 818 | 1004 | 1014 | 1012 | 955 | 918 | 972 | 1018 | 1019 | 1020 | 1023 | 1015 | 1107 |  | 1341 | 1361 | 1423 | 1422 | 1405 | 1135 | 1118 | 24872727
178 | Teesta Solar Limited | [6 empty] | 18 | 76 | 127 | 168 | 195 | 206 | 197 | 179 | 143 | 91 | 31 | 1 | [8 empty] | 1446000