## Forecast
[5 empty] | Power Grid Company of Bangladesh Ltd. | [10 empty] | QF-LDC-07
|  |  | Report on Forecasted Generation & Demand of National Grid on | [6 empty] | 2024-03-14 | Thursday
|  | Date (day): | 2024-03-14 |  | Thursday
| Probable Maximum |  | Generation : |  | (a) At Day Peak Hour : | 12582.6 | MW |  |  | (b) At Evening Peak Hour : |  | 14206 | MW
Sl. | [6 empty] | Present | Actual Generation |  | Forecasted Available Gen. on |  | Ev. Peak Gen.Shortage |  | Plants under |  | Probable
No. | Name of the Power Station |  | Fuel | Producer | Installed Capacity |  | Capacity | On | 2024-03-13 | 2024-03-14 | during | for Fuel | for plant. S/D | Shut down (date)/ |  | Start up
[8 empty] | Day Peak | Ev. Peak | Day Peak | Ev. Peak | Limitation | M/C Problem | Remarks |  | Date
[5 empty] | Unit No. X Capacity | MW | MW | MW | MW | MW | MW | MW | MW
1 | Ghorasal Repowered CCPP:Unit-3 (GT |  | Gas | PDB | 1*260 | 260 | 260 | 0 | 0 | 0 | 0 |  | 260 | Under maint.
2 | Ghorasal Repowered CCPP Unit-4 |  | Gas | PDB | 1*210 | 210 | 180 | 130 | 130 | 130 | 130
| Ghorasal TPP Unit-5 |  | Gas | PDB | 1*210 | 210 | 190 | 0 | 0 | 0 | 0 |  | 190 | Under maint.
3 | Ghorasal 365 MW CCPP Unit-7 |  | Gas | PDB | 1*243+1*122 | 365 | 365 | 0 | 0 | 0 | 0 |  | 365 | Air Compressor problem
| Ghorashal 78.5 MW PP(MAX) |  | Gas | QRPP | 2*40 | 0 | 0 | 0 | 0 | 0 | 0 |  |  | Contract Expired
4 | Ghorashal 108 MW PP (Regent) |  | Gas | IPP | 34*3.35 | 108 | 108 | 0 | 0 | 0 | 0 | 108 |  | Gas shortage
5 | Haripur GTPP |  | Gas | SBU, PDB | 2*32 | 32 | 20 | 0 | 0 | 0 | 0 |  | 20 | Under maint.
6 | Haripur 412 MW CCPP |  | Gas | EGCB | 1*273+1*139 | 412 | 400 | 354 | 400 | 400 | 400
7 | Haripur 360 MW CCPP(HPL) |  | Gas | IPP | 1*235+1*125 | 360 | 0 | 0 | 0 | 0 | 0 |  |  | Contract Expired
8 | Meghnaghat 450 MW CCPP(MPL) |  | Gas | IPP | 2*150+1*150 | 450 | 450 | 400 | 420 | 450 | 450
9 | Meghnaghat 100 MW(IEL) |  | HFO | NENP | 12*8.9 | 100 | 100 | 0 | 9 | 10 | 10 | 90 |  | Fuel shortage
10 | Meghnaghat CCPP(Summit) |  | Gas | IPP | 2*110+1*110 | 335 | 335 | 0 | 0 | 0 | 0 | 335 |  | Gas shortage
11 | Madanganj 102 PP(Summit) |  | HFO | NENP | 6*17 | 102 | 102 | 80 | 63 | 100 | 100
12 | Madanganj-55 MW PP(Summit) |  | HFO | IPP | 3*17.08+1*11.3 | 55 | 55 | 8 | 15 | 15 | 15 | 40 |  | Fuel shortage
13 | Keraniganj 100 MW PP (Powerpac) |  | HFO | NENP | 8*13.45 | 100 | 75 | 24 | 0 | 24 | 24 | 51 |  | Fuel shortage
14 | Narshingdi 22 MW PP (Doreen) |  | Gas | SIPP, REB | 8*2.90 | 22 | 22 | 0 | 0 | 0 | 0 |  |  | Contract Expired
15 | 210 MW Siddhirgonj TPP |  | Gas | PDB | 1*210 | 210 | 115 | 0 | 0 | 0 | 0 |  | 115 | Under maint.
16 | Siddhirgonj 2*120 MW GTPP |  | Gas | EGCB | 2*105 | 210 | 210 | 0 | 0 | 0 | 0 | 210 |  | Gas shortage
17 | Siddhirganj 100 PP(Dutch Bangla) |  | HFO | NENP | 12*8.9 | 100 | 100 | 0 | 0 | 8 | 8 | 92 |  | Fuel shortage
18 | Siddhirganj 335 MW CCPP |  | Gas | EGCB | 1*217+118 | 335 | 335 | 330 | 0 | 335 | 335
19 | Gagnagar 102 MW PP (Digital Power) |  | HFO | IPP | 12*8.924 | 102 | 102 | 8 | 8 | 8 | 8 | 94 |  | Fuel shortage
20 | Katpotti 52 MW PP (Sinha) |  | HFO | IPP | 7*7.9 | 51 | 0 | 0 | 0 | 0 | 0 | 51 |  | Fuel shortage
21 | Kamalaghat 54 MW PP(Banco Energy) |  | HFO | IPP | 3*18 | 54 | 54 | 0 | 54 | 0 | 54
22 | Kodda 150 MW PP |  | HFO | BPDB-RPCL | 9*17.06 | 149 | 149 | 32 | 149 | 32 | 149
23 | Manikganj 55 MW PP (Northern) |  | HFO | IPP | 3*19.3 | 55 | 55 | 0 | 35 | 0 | 35 | 20 |  | Fuel shortage
24 | Nababganj 55 MW PP (Southern power ) |  | HFO | IPP | 3*19.3 | 55 | 55 | 0 | 55 | 0 | 55 |  |  | Fuel shortage
25 | Bosila 108 MW PP(CLC) |  | HFO | IPP | 12*8.775+1*3.5 | 108 | 0 | 0 | 0 | 0 | 0
26 | Summit Power,(Madhabdi+Ashulia) |  | Gas | SIPP,REB | 3*3.67+4*8.73 | 80 | 80 | 38 | 38 | 38 | 38 |  | 42 | Engine problem
27 | Maona 33 MW PP(Summit) |  | Gas | SIPP,REB | 4*8.73 | 33 | 33 | 33 | 33 | 33 | 33
28 | Rupganj 33 MW PP(Summit) |  | Gas | SIPP,REB | 4*8.73 | 33 | 33 | 12 | 12 | 12 | 12 |  | 21 | Engine problem
29 | Gazipur 52 MW PP |  | HFO | RPCL | 6*8.9 | 52 | 52 | 8 | 8 | 8 | 17 | 35 |  | Fuel shortage
30 | Tongi 80 MW GTPP |  | Gas | PDB | 1* 105 | 105 | 105 | 0 | 0 | 0 | 0 | 105 |  | Gas shortage
31 | Kodda 300 MW PP Unit-2 (Summit) |  | HFO | IPP | 18*17.076 | 300 | 300 | 300 | 264 | 60 | 300 |  |  | Fuel shortage
| Bramhangoan 100 MW PP (Aggreko) |  | HSD | IPP | 114*0.959 | 0 | 0 | 0 | 0 | 0 | 0 |  |  | Contract Expired
| Aurahati 100MW PP (Aggreko) |  | HSD | IPP | 0.85*23+0.95*91 | 0 | 0 | 0 | 0 | 0 | 0 |  |  | Contract Expired
32 | Kodda 149 MW PP Unit-1 (Summit) |  | HFO | IPP | 8*18.45+8.97 | 149 | 149 | 17 | 115 | 35 | 149
33 | Gazipur 100 MW PP |  | HFO | RPCL | 6*17.5 | 105 | 105 | 17 | 70 | 17 | 70
34 | Meghnaghat 104 MW PP (OPCL) |  | HFO | IPP | 18.5*6 | 104 | 104 | 17 | 17 | 17 | 18 | 86 |  | Fuel shortage
35 | Manikgonj 162MW PP(MPGL) |  | HFO | IPP | 9*18 | 162 | 162 | 0 | 144 | 0 | 162 |  |  | Fuel shortage
36 | Spectra Solar Plant Ltd. |  | Solar | IPP | 35 | 35 | 35 | 32 | 0 | 35 | 0
37 | Kanchan Purbachal Power Generation Ltd. |  | HFO | IPP | 18.4*3 | 55 | 55 | 13 | 0 | 0 | 17 | 38 |  | Fuel shortage
38 | Meghnaghat Unique power |  | Gas | IPP | 586 | 584 | 584 | 0 | 0 | 0 | 0 |  |  | on test
| Summit Meghanghat-2 589 MW(Gas) |  | Gas | IPP | 589 | 0 | 0 | 300 | 200 | 250 | 250 |  |  | on test
| Dhaka area Total |  |  |  |  | 6347 | 5634 | 2153 | 2239 | 2017 | 2839 | 1355 | 1013
39 | Chattogram TPP-1 |  | Gas | PDB | 1*210 | 210 | 180 | 0 | 0 | 0 | 0 | 180 |  | Gas shortage
| Chattogram TPP-2 |  | Gas | PDB | 1*210 | 210 | 180 | 0 | 0 | 0 | 0 |  | 180 | Under maint
40 | Raozan 25 MW PP |  | HFO | RPCL | 3*8.9 | 25 | 25 | 8 | 17 | 8 | 17 | 8 |  | Fuel shortage
41 | Teknaf 20MW PP (Solartech) |  | Solar | IPP | 20 | 20 | 20 | 20 | 0 | 20 | 0
42 | Patenga 50MW PP (Baraka) |  | HFO | IPP | 8*6.98 | 50 | 50 | 6 | 20 | 6 | 20 | 30 |  | Fuel shortage
43 | Karnaphuli Hydro PP Unit-1,2,3,4, 5 |  | Hydro | PDB | 2*40+3*50 | 230 | 230 | 30 | 30 | 30 | 30 | 200 |  | Low water lavel
44 | Sikalbaha 225MW CCPP |  | Gas/HSD | PDB | 1*150+1*75 | 225 | 225 | 207 | 217 | 210 | 210
45 | Sikalbaha Peaking GT |  | Gas/HSD | PDB | 1*150 | 150 | 150 | 0 | 0 | 0 | 0 |  | 150 | Under maint
46 | Sikalbaha 105 MW PP (Baraka Sikalbaha) |  | HFO | IPP | 6*17.5 | 105 | 105 | 17 | 17 | 17 | 17 | 88 |  | Fuel shortage
47 | Hathazari 100 MW peaking PP |  | HFO | PDB | 11*8.9 | 98 | 98 | 32 | 33 | 33 | 33 | 65 |  | Fuel shortage
48 | Dohazari -Kalaish 100 MW Peaking |  | HFO | PDB | 6*17 | 102 | 102 | 34 | 51 | 34 | 34 | 68 |  | Fuel shortage
49 | Juldah 100 MW Unit-1 (Acorn) |  | HFO | NENP | 8*13.45 | 100 | 100 | 36 | 0 | 36 | 36 | 64 |  | Fuel shortage
50 | Juldah 100 MW PP Unit-3 (Acorn) |  | HFO | IPP | 8*13.5 | 100 | 100 | 20 | 12 | 12 | 12 | 88 |  | Fuel shortage
51 | Barabkunda 22 MW PP (Regent) |  | Gas | SIPP, PDB | 8*2.90 | 22 | 22 | 10 | 10 | 10 | 10 |  |  | Engine problem
* | Malancha, Ctg. EPZ (United) |  | Gas |  | 5*8.73+3*9.34 |  | 0 | 7 | 34 | 10 | 15
52 | Chattogram 108 MW PP (ECPV) |  | HFO | IPP | 16*7 | 108 | 108 | 0 | 0 | 0 | 0 | 108 |  | Fuel shortage
53 | Kaptai 7 MW Solar PP |  | Solar | PDB | 7.4 MW | 7 | 7 | 5 | 0 | 5 | 0
54 | Anwara 300 MW PP (United) |  | HFO | IPP | 17*17+24 | 300 | 300 | 16 | 105 | 16 | 100 | 200 |  | Fuel shortage
55 | Jodiac Power |  | HFO | IPP | 3*18.55+1*3.6 | 54 | 54 | 0 | 17 | 0 | 17 | 37 |  | Fuel shortage
56 | Karnaphuli Power Ltd. |  | HFO | IPP | 18.415*6+6.5 | 110 | 110 | 17 | 17 | 17 | 17 | 93 |  | Fuel shortage
57 | Juldah unit-2 (Acorn) |  | HFO | IPP | 8*13.6 | 100 | 100 | 12 | 12 | 12 | 12 | 88 |  | Fuel shortage
58 | Anlima Energy Ltd. |  | HFO | IPP | 6*21.2 | 116 | 116 | 17 | 17 | 17 | 17 | 99 |  | Fuel shortage
59 | Mirsharai 150 MW |  | HFO | BPDB-RPCL | 18.5*9 | 163 | 163 | 17 | 144 | 17 | 162
60 | SS Power I |  | Coal | SS Power | 2*612 | 1224 | 1224 | 273 | 400 | 275 | 275 | 949 |  | Coal Shortage.
| Cox's Bazar Wind |  | Wind | IPP | 66 | 0 | 0 | 0 | 0 | 40 | 40 |  |  | On test.
61 | Matarbari 2*600 MW (CPGCL) |  | Coal | CPGCL | 0 | 575 | 575 | 575 | 628 | 600 | 650 |  |  | On test.
| Mirsharai 150 MW (Gas) |  | Gas | BPDB-RPCL | 18.5*9 | 0 | 0 | 0 | 0 | 0 | 0 |  |  | On test.
| Sonagazi 75 MW Solar Plant |  | Solar | EGCB | 75 | 0 | 0 | 68 | 0 | 25 | 0 |  |  | on test
| Chattogram area Total |  |  |  |  | 4404 | 4344 | 1427 | 1781 | 1450 | 1724 | 2365 | 330
| Ashuganj TPP Unit- 3 |  | Gas | APSCL | 1*150 | 0 | 0 | 0 | 0 | 0 | 0 |  |  | Contract Expired
| Ashuganj TPP Unit- 4 |  | Gas | APSCL | 1*150 | 0 | 0 | 0 | 0 | 0 | 0 |  |  | Contract Expired
| Ashuganj TPP Unit- 5 |  | Gas | APSCL | 1*150 | 0 | 0 | 0 | 0 | 0 | 0 |  |  | Contract Expired
62 | Ashuganj 225 MW CCPP |  | Gas | APSCL | 1*142+1*75 | 221 | 221 | 218 | 190 | 225 | 225
63 | Ashuganj 450 MW CCPP(North) |  | Gas | APSCL | 1*360 | 360 | 360 | 0 | 0 | 0 | 0 | 360 |  | Under S/D
64 | Ashuganj 450 MW CCPP(South) |  | Gas | APSCL | 1*360 | 360 | 360 | 280 | 300 | 310 | 310 | 50 |  | Gas shortage
65 | Ashuganj 420 MW CCPP(East) |  | Gas | APSCL | 284*1+116*1 | 400 | 400 | 360 | 400 | 350 | 400
66 | Ashuganj 50 MW PP |  | Gas | APSCL | 14*3.968 | 53 | 45 | 38 | 45 | 46 | 46
67 | Ashuganj 55 MW PP (Precision) |  | Gas | QRPP | 0 | 55 | 55 | 25 | 9 | 40 | 40 | 15
68 | Ashuganj 195 MW PP (APSCL-United) |  | Gas | IPP | 20*9.73+1*16 | 195 | 195 | 8 | 8 | 8 | 8 | 187 |  | Gas shortage
69 | Ashuganj 51 MW PP (Midland) |  | Gas | IPP | 6*9.34 | 51 | 51 | 0 | 0 | 51 | 51
70 | Ashuganj 150 MW PP (Midland) |  | HFO | IPP | 23*7.015 | 150 | 150 | 6 | 5 | 6 | 8 | 142 |  | Fuel shortage
71 | Titas 50 MW Peaking PP |  | HFO | PDB | 6*8.92 | 52 | 52 | 0 | 0 | 0 | 50
72 | Chandpur 150 MW CCPP |  | Gas | PDB | 1*106+1*57 | 163 | 163 | 31 | 30 | 0 | 0 |  | 163 | Machine problem
73 | Chandpur 200 MW (Desh energy) |  | HFO | IPP | 12*18.4 | 200 | 200 | 34 | 34 | 34 | 34 | 166 |  | Fuel shortage
| Feni 22 MW PP (Doreen) |  | Gas | SIPP, PDB | 8*2.90 | 0 | 0 | 0 | 0 | 0 | 0 |  |  | Contract Expired
74 | Feni 11 MW PP (Doreen) |  | Gas | SIPP, REB | 4*2.90 | 11 | 11 | 9 | 7 | 9 | 10
** | Impoprt (Tripura) |  |  | Imported power | 0 | 160 | 160 | 136 | 152 | 128 | 141
75 | Jangalia 33 MW PP (Summit) |  | Gas | SIPP, PDB | 4*8.73 | 33 | 33 | 25 | 16 | 25 | 25 |  | 16 | Engine problem
76 | Jangalia 52 MW PP (Lakdanavi) |  | HFO | IPP | 6*8.92 | 52 | 52 | 8 | 52 | 8 | 52 |  |  | Fuel shortage
77 | Cumilla 25 MW PP (Summit) |  | Gas | SIPP, REB | 3*3.67+2*6.97 | 25 | 25 | 19 | 19 | 19 | 19 |  | 6 | Engine problem
| Daudkandi 200 MW PP (B.Trac) |  | HSD | IPP | 154*1.4 | 0 | 0 | 0 | 0 | 0 | 0 |  |  | Contract Expired
78 | Feni Lanka Power |  | HFO | IPP | 7*18.415+1*9.78 | 114 | 114 | 17 | 114 | 17 | 114
79 | Chowmuhani 113 MW |  | HFO | IPP | 12*9.78+2*3.1 | 113 | 113 | 54 | 78 | 48 | 78 | 35 |  | Fuel shortage
80 | Bhairob 54.5 MW |  | HFO | IPP | 3*18.2 | 54 | 54 | 0 | 17 | 17 | 17 |  | 37 | Engine problem
81 | Chandpur 115(Doreen) |  | HFO | IPP | 4*18.5+2*22.5 | 115 | 115 | 0 | 72 | 0 | 115
| Cumilla Area Total |  |  |  |  | 2937 | 2929 | 1268 | 1548 | 1341 | 1743 | 955 | 222
82 | RPCL 210MW CCPP |  | Gas | IPP | 4*35+1*70 | 210 | 202 | 33 | 43 | 35 | 50 | 152 |  | Gas shortage
| Tangail 22 MW PP (Doreen) |  | Gas | SIPP, PDB | 8*2.90 | 0 | 0 | 0 | 0 | 0 | 0 |  |  | Contract Expired
83 | Jamalpur 95 MW PP(Powerpac) |  | HFO | IPP | 0 | 95 | 0 | 0 | 0 | 0 | 0
84 | Sarishabari 3 MW Solar Plant |  | Solar | IPP | 1*3 | 3 | 3 | 2 | 0 | 1.6 | 0
85 | Mymensingh 200 MW PP (United) |  | HFO | IPP | 9.78*21 | 200 | 200 | 56 | 87 | 56 | 97 | 103 |  | Fuel shortage
86 | Jamalpur 115 MW PP (United) |  | HFO | IPP | 9.78*12 | 115 | 115 | 0 | 9 | 0 | 0 | 115 |  | Fuel shortage
87 | Sutiakhali 50 MW Solar PP |  | Solar | IPP | 50 | 50 | 50 | 48 | 0 | 50 | 0
88 | Tangail Palli Power Gen 22 MW |  | HFO | IPP | 4*6.7 | 22 | 22 | 0 | 6 | 0 | 6 | 16 |  | Fuel shortage
| Mymensingh Area Total |  |  |  |  | 695 | 592 | 139 | 145 | 142.6 | 153 | 152 | 0
89 | Fenchugonj CCPP Phase-1 |  | Gas | PDB | 2*32+1*33 | 97 | 70 | 43 | 43 | 42 | 42 |  | 28 | Machine problem.
90 | Fenchugonj CCPP Phase-2 |  | Gas | PDB | 2*35+1*35 | 104 | 90 | 40 | 39 | 40 | 40 |  | 50 | Machine problem
91 | Kushiara 163 MW CCPP (KP) |  | Gas | IPP | 1*109+1*54 | 163 | 163 | 163 | 163 | 163 | 163
92 | Shajibazar 330 MW CCPP |  | Gas | PDB | 3*110 | 330 | 330 | 0 | 0 | 0 | 0 |  | 330 | Under maint.
93 | Fenchugonj 51 MW PP (Barakatullah) |  | Gas | RPP | 19*2.90 | 51 | 51 | 0 | 0 | 50 | 50
94 | Fenchuganj 44 MW (Energyprima) |  | Gas | NENP | 12*3.3+5*2 | 50 | 50 | 0 | 0 | 44 | 44
95 | Hobiganj 11 MW PP Cofidence-E |  | Gas | SIPP, REB | 4*2.90 | 11 | 11 | 0 | 0 | 0 | 0 |  |  | Contract Expired
96 | Shahjibazar GTPP Unit- 8 & 9 |  | Gas | PDB | 2*35 | 70 | 66 | 61 | 63 | 65 | 65
97 | Shahjibazar 86 MW PP (Shahjibazar) |  | Gas | RPP | 32*2.90 | 86 | 86 | 0 | 0 | 0 | 0 |  |  | Contract Expired
98 | Shahjibazar 100 MW GTPP |  | Gas | PDB | 1*100 | 100 | 100 | 0 | 0 | 0 | 0
99 | Sylhet 225 MW CCPP |  | Gas | PDB | 1*142+1*89 | 231 | 231 | 132 | 135 | 138 | 138 |  | 93 | machine problem
100 | Sylhet 20 MW GTPP |  | Gas | PDB | 1*20 | 20 | 20 | 0 | 20 | 20 | 20
| Sylhet 50 MW PP (EPL) |  | Gas | NENP | 27*2 | 0 | 0 | 0 | 0 | 0 | 0 |  |  | Contract Expired
101 | Shahjahanulla 25 MW PP |  | Gas | SIPP, REB | 3*9.34 | 25 | 25 | 16 | 16 | 17 | 17 | 8 |  | Gas shortage
102 | Bibiana-II 341 MW CCPP (Summit) |  | Gas | IPP | 1*222+1*119 | 341 | 341 | 310 | 275 | 310 | 310 |  |  | FGMO
103 | Bibiyana-III 400 MW CCPP |  | Gas | PDB | 285*1+134*1 | 400 | 400 | 365 | 367 | 400 | 400 |  |  | FGMO
104 | Sylhet 10MW PP (Desh) |  | Gas | RPP | 6*1.95 | 10 | 10 | 8 | 10 | 10 | 10
105 | Bibiyana South 400 MW |  | Gas | PDB | 400 MW | 383 | 383 | 50 | 142 | 165 | 165 |  |  | ST Under maint.
| Sylhet Area Total |  |  |  |  | 2472 | 2427 | 1188 | 1273 | 1464 | 1464 | 8 | 501
106 | Bheramara GTPP Unit-3 |  | HSD | PDB | 1*20 | 20 | 16 | 0 | 0 | 0 | 0 | 16 |  | Fuel conservation
** | Bheramara (HVDC ) |  | 0 | Imported power | 2*500 | 1000 | 1000 | 922 | 779 | 940 | 795
107 | Khulna 115 PP MW (KPCL-2) |  | HFO | NENP | 7*17 | 115 | 115 | 0 | 0 | 0 | 0 | 115 |  | Fuel shortage
108 | Faridpur 50 MW Peaking PP |  | HFO | PDB | 8*6.89 | 54 | 54 | 0 | 52 | 0 | 50
109 | Khulna 225 MW CCPP |  | HSD | NWPGCL | 1*150+1*75 | 230 | 230 | 0 | 0 | 0 | 0 | 230 |  | Fuel shortage
110 | Gopalganj 100 MW Peaking PP |  | HFO | PDB | 16*6.98 | 109 | 109 | 0 | 53 | 0 | 70 |  | 39 | Engine problem
111 | Bheramara 410 MW CCPP |  | Gas | NWPGCL | 1*278+1*132 | 410 | 410 | 0 | 0 | 0 | 0 | 410 |  | Gas shortage
112 | Noapara 40 MW PP (Khanjahan Ali) |  | HFO | NENP | 5*8.5 | 40 | 40 | 0 | 0 | 0 | 0 | 40 |  | Fuel shortage
| Noapara 100 MW PP (Bangla Trac) |  | HSD | IPP | 70*1.4 | 0 | 0 | 0 | 0 | 0 | 0
113 | Rupsha 105 MW PP (Orion rupsha) |  | HFO | IPP | 6*18.445 | 105 | 105 | 0 | 17 | 17 | 17 | 88 |  | Fuel shortage
114 | Madhumati 100 MW PP |  | HFO | NWPGCL | 6*18 | 105 | 105 | 0 | 0 | 0 | 0 | 105 |  | Fuel shortage
115 | Mongla Orion 100 MW Solar PP |  | Solar | IPP | 100 | 100 | 100 | 92 | 0 | 100 | 0
116 | Khulna 330 MW CCPP (OIL) |  | Gas/HSD | BPDB | 1*220+1*110 | 336 | 336 | 0 | 0 | 0 | 0 | 336 |  | Fuel shortage
117 | Rampal 1320 MW (BIFPCL) |  | Coal | NTPC&BPDB | 660*2 | 617 | 617 | 478 | 616 | 617 | 617
| Kulna 225 MW CCPP (GAS) |  | Gas | NWPGCL | 0 | 0 | 0 | 0 | 0 | 0 | 0 |  |  | On test.
| Khulna Area Total |  |  |  |  | 3241 | 3237 | 1492 | 1517 | 1674 | 1549 | 1340 | 39
118 | Barisal 110 MW PP (Summit ) |  | HFO | IPP | 7*17.076 | 110 | 110 | 0 | 64 | 0 | 110
119 | Bhola 33 MW PP (Venture) |  | Gas | NENP | 1*34.50 | 40 | 40 | 5 | 8 | 7 | 7 |  | 33 | Engine problem
120 | Bhola 225 MW CCPP |  | Gas | PDB | 2*63+1*68 | 194 | 194 | 130 | 130 | 130 | 130 |  | 64 | ST Under maint.
| Bhola 95 MW PP (Aggreko) |  | Gas | QRPP | 96*1.10 | 0 | 0 | 0 | 0 | 0 | 0 |  |  | Contract Expired |  | From 18-3-2022
121 | Payra 1320 MW |  | Coal | BCPCL | 2*622 | 1244 | 1244 | 960 | 980 | 1200 | 1200
122 | Bhola Nutan Biddut BD LTD |  | Gas | IPP | 220 | 220 | 220 | 220 | 220 | 220 | 220
123 | United Payra Power Ltd. |  | HFO | IPP | 8*18.5+1*9.5 | 150 | 150 | 0 | 45 | 17 | 54 | 96 |  | Fuel shortage
124 | Barisal 307 MW |  | Coal | IPP | 307*1 | 307 | 307 | 0 | 152 | 300 | 300 | 7
| Barisal Area Total |  |  |  |  | 2265 | 2265 | 1315 | 1599 | 1874 | 2021 | 103 | 97
125 | Baghabari 71 MW GTPP |  | Gas | PDB | 1*71 | 71 | 71 | 0 | 0 | 0 | 0 | 71 |  | Gas shortage
| Baghabari 100 MW GTPP |  | Gas | PDB | 1*100 | 100 | 100 | 0 | 0 | 0 | 0 | 100 |  | Gas shortage
126 | Baghabari 50 MW Peaking PP |  | HFO | PDB | 6*8.9 | 52 | 52 | 0 | 0 | 25 | 34 | 18 |  | Fuel shortage
127 | Bera 70 MW Peaking PP |  | HFO | PDB | 9*8.29 | 71 | 71 | 0 | 0 | 0 | 20 |  | 51 | Engine problem
128 | Amnura 50 MW PP(Sinha) |  | HFO | NENP | 7*7.79 | 50 | 28 | 0 | 0 | 28 | 28
129 | Katakhali 50 MW PP (Northern) |  | HFO | QRPP | 6*8.9 | 50 | 50 | 0 | 0 | 42 | 42 |  | 8 | Engine problem
130 | Katakhali 50 MW Peaking PP |  | HFO | PDB | 6*8.7 | 50 | 50 | 0 | 24 | 40 | 50
131 | Sirajgonj 225MW CCPP Unit-1 |  | Gas/HSD | NWPGCL | 1*150+1*75 | 210 | 210 | 0 | 0 | 0 | 0 | 210 |  | Gas shortage
132 | Sirajgonj 225MW CCPP Unit-2 |  | Gas/HSD | NWPGCL | 1*150+1*75 | 220 | 220 | 0 | 0 | 0 | 0 | 220 |  | Gas shortage
133 | Sirajgonj 225MW CCPP Unit-3 |  | Gas/HSD | NWPGCL | 1*141 | 220 | 220 | 201 | 193 | 150 | 180 | 40 |  | Gas shortage
134 | Sirajgonj 400 MW CCPP Unit-4 |  | Gas/HSD | SNWPGCL | 1*282+1*132 | 414 | 414 | 414 | 370 | 414 | 414
135 | Santahar 50 MW Peaking PP |  | HFO | PDB | 6*8.7 | 50 | 50 | 0 | 15 | 16 | 30 | 20 |  | Engine problem
| Bogra 22 MW PP (GBB) |  | Gas | RPP | 0 | 0 | 0 | 0 | 0 | 0 | 0 |  |  | Contract Expired
| Bogura 20 MW PP (Energyprima) |  | Gas | NENP | 5*3.3+5*2 | 0 | 0 | 0 | 0 | 0 | 0 |  |  | Contract Expired
136 | Ullapara 11 MW PP (Summit) |  | Gas | SIPP, REB | 4*2.90 | 11 | 11 | 5 | 5 | 5 | 5 |  | 6 | Engine problem
137 | Natore 52 MW PP (Rajlanka) |  | HFO | IPP | 6*8.92 | 52 | 52 | 0 | 0 | 0 | 0 | 52 |  | Fuel shortage
138 | Chapainawabganj 100 MW Peaking PP |  | HFO | PDB | 12*8.924 | 104 | 104 | 0 | 82 | 50 | 90 |  | 14 | Engine problem
| Baghabari 200 MW PP (Paramount) |  | HSD | IPP | 135*1.6 | 0 | 0 | 0 | 0 | 0 | 0 |  |  | Contract Expired
139 | Bagura 113 MW PP (Confidence)-2 |  | HFO | IPP | 6*18.55+7.2 | 113 | 113 | 0 | 35 | 35 | 35 | 78 |  | Fuel shortage
140 | Confidence Power Bogura Unit-1 113 MW |  | HFO | IPP | 6*18.55 | 113 | 113 | 0 | 35 | 35 | 35 | 78 |  | Fuel shortage
141 | Sirajgonj 6.55 MW Solar |  | Solar | NWPGCL | 1*6 | 6 | 6 | 5 | 0 | 6 | 0
** | Adani Power Jharkhanda Ltd |  | Coal | Imported power | 748*2 | 1496 | 1496 | 1477 | 1410 | 1400 | 1400
| Rajshahi Area Total |  |  |  |  | 3453 | 3431 | 2102 | 2169 | 2246 | 2363 | 887 | 79
142 | Barapukuria TPP Unit-1 |  | Coal | PDB | 1*125 | 125 | 85 | 0 | 0 | 0 | 0 | 85 |  | Under maint
| Barapukuria TPP Unit-2 |  | Coal | PDB | 1*125 | 125 | 85 | 0 | 0 | 0 | 0 |  | 85 | Under maint
143 | Barapukuria 275 MW TPP Unit-3 |  | Coal | PDB | 1*275 | 274 | 274 | 200 | 200 | 200 | 200 |  | 74 | Coal Shortage.
144 | Rangpur 20 MW GTPP |  | HSD | PDB | 1*20 | 20 | 20 | 0 | 0 | 0 | 0 | 20
145 | Saidpur 20 MW GTPP |  | HSD | PDB | 1*20 | 20 | 20 | 0 | 0 | 0 | 0 | 20
146 | Rangpur 113 MW PP (Confidence) |  | HFO | IPP | 9*6.984+7*7.015+3.15*2 | 113 | 113 | 6 | 35 | 6 | 35 | 78 |  | Fuel shortage
147 | Sympa Solar Power 8MW |  | Solar | IPP | 8 MW | 8 | 8 | 6 | 0 | 8 | 0
148 | Energypac Power Venture Thakurgaon Ltd. |  | HFO | IPP | 115 | 115 | 115 | 0 | 115 | 0 | 115
149 | Intraco Solar 30 MW |  | Solar | IPP | 1*30 | 30 | 30 | 35 | 0 | 30 | 0
150 | Teesta Solar Limited |  | Solar | BPCL | 16*12.5 | 200 | 200 | 184 | 0 | 130 | 0
| Rangpur Area Total |  |  |  |  | 1030 | 950 | 431 | 350 | 374 | 350 | 203 | 159
| Total |  |  |  |  | 26844 | 25809 | 11515 | 12621 | 12582.6 | 14206 | 7368 | 2440
A. |  | 2024-03-13 | (Yesterday) |  |  |  |  | Wednesday
1 | Highest Generation : |  |  | 12621 | MW at | 19:30 | hrs | 11 Evening Peak Hour : | [5 empty] | 19:30 | hrs.
2 | Minimum Generation : |  |  | 9209 | MW at | 6:00 | hrs | 12 Max. Demand (Generation end) at evening peak hour : | [5 empty] | 12780 | MW
3 | Day peak Generation : |  |  | 11515 | MW at | 12:00 | hrs | 13 Max. Demand (Substation end) at evening peak hour : | [5 empty] | 12214.61 | MW
4 | Evening peak Generation : |  |  | 12621 | MW at | 19:30 | hrs | 14 Load Shed (Substation end) at evening peak hour : | [5 empty] | 152 | MW
5 | Total Energy Generation : |  | 269.024 | MKWHr | By Solar | 3.3122 | MKWHr
| By Gas : | 119.5945 | MKWHr |  | By Oil: | 25.1846 | MKWHr | 15. Area wise Demand (S/S end), Supply (S/S end) & | [5 empty] | 16. Hourly Load Shed during
| By Coal : | 95.3771 | MKWHr |  | By Hydro: | 0.7206 | MKWHr | Load Shed (S/S end) at Evening peak hour in MW : | [5 empty] | Evening Peak hours :
[5 empty] | By Wind: | 0.03504 | MKWHr | Area | Demand | Supply |  | Loadshed |  | Time |  | Loadshed
6 | Generation Shortfall : |  | For Fuel Limitation = |  |  | 7368 | MW | Dhaka | 4566.01 | 4566.01 |  | 0 |  | 18:00 |  | 194.82
|  |  | For Plants S/D or M/C prob = |  |  | 2440 | MW | Chittagong | 1136 | 1136 |  | 0 |  | 19:00 |  | 151
|  |  | Total = |  |  | 9808 | MW | Khulna | 1470.8 | 1470.8 |  | 0 |  | 19:30 |  | 152
7 | Total Gas Supplied : |  |  | 908.15 | MMCFD |  |  | Rajshahi | 1218.8 | 1218.8 |  | 0 |  | 20:00 |  | 147
8 | Fuel Cost : | i) Gas : | Taka | 337742596.676 | ii) Oil : | Taka | 461679250.87 | Comilla | 1156 | 1156 |  | 0 |  | 21:00 |  | 91
|  | iii) Coal : | Taka | 638472992.36 | Total | Taka | 1437894839.906 | Mymensingh | 1084 | 932 |  | 152 |  | 22:00 |  | 91
9 | Power flow through E-W Interconnectors : |  |  |  | i) Energy | 0 | MKWHr. | Sylhet | 426 | 426 |  | 0 |  | 23:00 |  | 143
| ii) During Peak Demand : |  |  | 1160 | MW (W to E) at | 19:30 | hrs | Barisal | 371 | 371 |  | 0 |  | 24:00 |  | 145
| iii) Maximum : |  |  | 920 | MW at | 8:00 | hrs | Rangpur | 786 | 786 |  | 0
10 | Maximum Temperature in Dhaka was |  |  |  | 33.1°C |  |  | Total | 12214.61 | 12062.61 |  | 152
B. |  | 2024-03-14 | (Today) |  |  |  | Thursday |  |  | Probable max. temperature in Dhaka |  |  | 33.1°C
Forecast
1 | Maximum Demand* Evening (Generation end) |  |  |  | 13000 | MW |  | 6 Total Load Shed forecast (Substation end) : |  |  |  |  | 0 | MW
2 | Maximum Generation (Generation end) |  |  |  | 14206 | MW |  | 7 Area wise Load Shed forecast (Substation end) :
3 | Maximum Demand* Day (Generation end) |  |  |  | 12500 | MW
4 | Reserve(Generation end) |  |  |  | 1206 | MW |  | Dhaka | Chittagong | Khulna | Rajshahi | Comilla | Mymensingh | Sylhet | Barisal | Rangpur
5 | Total Energy Generation |  |  |  | 277.1026 | MKWHr |  | MW | MW | MW | MW | MW | MW | MW | MW | MW
6 | Actual Minimum Generation up to 8:00 hrs. |  |  |  | 9821 | MW at | 6:00 | 0 | 0 | 0 | 0 | 0 | 0 | 0 | 0 | 0
* Import Through HVDC C/B Interconnector : |  |  |  |  | i) Energy | 21.6742 | MKWHr. | ii) HVDC Flow at Peak Time |  | 779 | MW at | 19:30 | hrs.
* Import Through Comilla C/B Interconnector : |  |  |  |  | i) Energy | 3.1258 | MKWHr. | iii) Maximum HVDC Flow : |  | 923 | MW at | 4:00 | hrs.
*Cost for HVDC, Tripura & Solar energy is not usually included in the total fuel cost.
Water Level of Kaptai Lake at 06:00 hr (ft): |  |  |  |  | (a) Yesterday : | 82.18 |  | (b) Today: | 82.05 |  | (c) Rule Curve: |  | 90.92
.
|  |  |  | Sub Divisional Engineer | [6 empty] | Executive Engineer
|  |  |  | Network Operation Division | [6 empty] | Network Operation Division

## YesterdayGen
2024-03-13 | [21 empty] | BR
Plant Name | Ghorasal TPP (Unit-1&2) | Ghorasal Repowered CCPP:Unit-3 (GT | Ghorasal Repowered CCPP Unit-4 | Ghorasal TPP Unit-5 | Ghorasal 365 MW CCPP Unit-7 | Ghorashal 108 MW PP (Regent) | Ghorashal 78.5 MW PP(MAX) | Haripur 412 MW CCPP | Haripur 360 MW CCPP(HPL) | Plant Removed | Haripur GTPP | Meghnaghat 450 MW CCPP(MPL) | Meghnaghat CCPP(Summit) | Meghnaghat 100 MW(IEL) | Madanganj 102 PP(Summit) | Madanganj-55 MW PP(Summit) | Siddhirganj 335 MW CCPP | 210 MW Siddhirgonj TPP | Siddhirgonj 2*120 MW GTPP | Siddhirganj 100 PP(Dutch Bangla) | Gagnagar 102 MW PP (Digital Power) | Kodda 150 MW PP | Keraniganj 100 MW PP (Powerpac) | Bosila 108 MW PP(CLC) | Pagla (DPA ) | Katpotti 52 MW PP (Sinha) | Kamalaghat 54 MW PP(Banco Energy) | Manikganj 55 MW PP (Northern) | Nababganj 55 MW PP (Southern power ) | Narshingdi 22 MW PP (Doreen) | Summit Ashulia | Summit Madhabdi | Maona 33 MW PP(Summit) | Rupganj 33 MW PP(Summit) | Gazipur 52 MW PP | Tongi 80 MW GTPP | Karnaphuli Hydro PP Unit-1, 2 & 3 | Karnaphuli Hydro PP Unit-4 & 5 | Chattogram TPP-1 | Chattogram TPP-2 | Raozan 25 MW PP | Sikalbaha 225MW CCPP (Gas) | Sikalbaha 225MW CCPP(Oil) | Sikalbaha 150MW GTPP | Sikalbaha 150MW GTPP(Oil) | Plant Removed | Tangail Palli Power Gen 22 MW | Hathazari 100 MW peaking PP | Dohazari -Kalaish 100 MW Peaking | Juldah 100 MW Unit-1 (Acorn) | Chattogram 108 MW PP (ECPV) | Patenga 50MW PP (Baraka) | Barabkunda 22 MW PP (Regent) | Malancha, Ctg. EPZ (United) | Ashuganj TPP Unit- 3 | Ashuganj TPP Unit- 4 | Ashuganj TPP Unit- 5 | Ashuganj 450 MW CCPP(North) | Ashuganj 450 MW CCPP(South) | Ashuganj 225 MW CCPP | Ashuganj 195 MW PP (APSCL-United) | Chandpur 150 MW CCPP | Ashuganj 50 MW PP | Ashuganj 55 MW PP (Precision) | Ashuganj 53MW PP (United) | Ashuganj 51 MW PP (Midland) | B.Baria (Aggreko) 85MW | Titas 50 MW Peaking PP | Jangalia 52 MW PP (Lakdanavi) | Feni 22 MW PP (Doreen) | Feni 11 MW PP (Doreen) | Jangalia 33 MW PP (Summit) | Cumilla 25 MW PP (Summit) | Impoprt (Tripura) | RPCL 210MW CCPP | Jamalpur 95 MW PP(Powerpac) | Tangail 22 MW PP (Doreen) | Sarishabari 3 MW Solar Plant | Fenchugonj CCPP Phase-1 | Fenchugonj CCPP Phase-2 | Fenchugonj 51 MW PP (Barakatullah) | Fenchuganj 44 MW (Energyprima) | Kushiara 163 MW CCPP (KP) | Shajibazar 330 MW CCPP | Shahjibazar GTPP Unit- 8 & 9 | Shahjibazar 86 MW PP (Shahjibazar) | Shahjibazar 50MW PP (EPL) | Sylhet 225 MW CCPP | Sylhet 20 MW GTPP | Sylhet 50 MW PP (EPL) | Sylhet 10MW PP (Desh) | Bibiana-II 341 MW CCPP (Summit) | Shahjahanulla 25 MW PP | Hobiganj 11 MW PP Cofidence-E | Daudkandi 200 MW PP (B.Trac) | Kodda 300 MW PP Unit-2 (Summit) | Keranigonj 300 MW PP (APR) | Bramhangoan 100 MW PP (Aggreko) | Mymensingh 200 MW PP (United) | Aurahati 100MW PP (Aggreko) | Kodda 149 MW PP Unit-1 (Summit) | Teknaf 20MW PP (Solartech) | Juldah 100 MW PP Unit-3 (Acorn) | Chandpur 200 MW (Desh energy) | Ashuganj 150 MW PP (Midland) | Bibiyana-III 400 MW CCPP | Jamalpur 115 MW PP (United) | Gazipur 100 MW PP | Sikalbaha 105 MW PP (Baraka Sikalbaha) | Kaptai 7 MW Solar PP | Anwara 300 MW PP (United) | Jodiac Power | Karnaphuli Power Ltd. | Feni Lanka Power | Chowmuhani 113 MW | Juldah unit-2 (Acorn) | Bibiyana South 400 MW | Meghnaghat 104 MW PP (OPCL) | Sutiakhali 50 MW Solar PP | Manikgonj 162MW PP(MPGL) | Anlima Energy Ltd. | Shahjibazar 100 MW GTPP | Bhairob 54.5 MW | Spectra Solar Plant Ltd. | Chandpur 115(Doreen) | Kanchan Purbachal Power Generation Ltd. | Ashuganj 420 MW CCPP(East) | Mirsharai 150 MW (Oil) | Mirsharai 150 MW (Gas) | SS Power I | Cox's Bazar Wind | Matarbari 2*600 MW (CPGCL) | Meghnaghat Unique power | Summit Meghanghat-2 589 MW(Gas) | Sonagazi 75 MW Solar Plant | EasternBlank | Bheramara (HVDC ) | Bheramara GTPP Unit-3 | Bheramara 410 MW CCPP | Khulna 115 MW PP (KPCL-1 & 3) | Khulna 115 PP MW (KPCL-2) | Khulna 225 MW CCPP | Khulna 60MW | Khulna (Aggreeco) 55MW | Faridpur 50 MW Peaking PP | Gopalganj 100 MW Peaking PP | Noapara 40 MW PP (Khanjahan Ali) | Bhola 225 MW CCPP | Bhola 33 MW PP (Venture) | Barisal 110 MW PP (Summit ) | Barisal GT PP Unit-1& 2 | Baghabari 100 MW GTPP | Baghabari 71 MW GTPP | Baghabari 50 MW Peaking PP | Bera 70 MW Peaking PP | Chapainawabganj 100 MW Peaking PP | Amnura 50 MW PP(Sinha) | Katakhali 50 MW PP (Northern) | Katakhali 50 MW Peaking PP | Natore 52 MW PP (Rajlanka) | Santahar 50 MW Peaking PP | Bogra 22 MW PP (GBB) | Bogura 20 MW PP (Energyprima) | Ullapara 11 MW PP (Summit) | Barapukuria TPP Unit-1 | Barapukuria TPP Unit-2 | Barapukuria 275 MW TPP Unit-3 | Rangpur 20 MW GTPP | Saidpur 20 MW GTPP | Sirajgonj 225MW CCPP Unit-1 (Gas) | Sirajgonj 225MW CCPP Unit-1(Oil) | Sirajgonj 225 MW CCPP Unit-2 (Gas) | Sirajgonj 225 MW CCPP Unit-2 (Oil) | Bhola 95 MW PP (Aggreko) | Noapara 100 MW PP (Bangla Trac) | Sirajgonj 225MW CCPP Unit-3 (Gas) | Sirajgonj 225MW CCPP Unit-3 (Oil) | Sirajgonj 400 MW CCPP Unit-4 | Rupsha 105 MW PP (Orion rupsha) | Baghabari 200 MW PP (Paramount) | Bagura 113 MW PP (Confidence)-2 | Madhumati 100 MW PP | Rangpur 113 MW PP (Confidence) | Sirajgonj 400MW CCPP Unit-4 (Oil) | Sympa Solar Power 8MW | Confidence Power Bogura Unit-1 113 MW | Payra 1320 MW | Bhola Nutan Biddut BD LTD (GAS) | Bhola Nutan Biddut BD LTD (OIL) | United Payra Power Ltd. | Sirajgonj 6.55 MW Solar | Mongla Orion 100 MW Solar PP | Energypac Power Venture Thakurgaon Ltd. | Khulna 330 MW CCPP (OIL) | Khulna 330 MW CCPP (GAS) | Rampal 1320 MW (BIFPCL) | Intraco Solar 30 MW | Barisal 307 MW | Adani Power Jharkhanda Ltd | Teesta Solar Limited | Kulna 225 MW CCPP (GAS) | WesternBlank | Eastern Grid Total | Western Grid Total | Total (MW) | Gas (Public) | HVDC | Gas (Private) | HSD (Private) | HFO (Private) | Coal | Hydro | HSD (Public) | HFO (Public) | Tripura | Solar | Wind | Shortage | Water Level
1:00 | 0 | 0 | 130 | 0 | 0 | 0 | 0 | 300 | 0 |  | 0 | 330 | 0 | 0 | 0 | 0 | 250 | 0 | 0 | 0 | 8 | 16 | 0 | 0 | 0 | 0 | 0 | 0 | 0 | 0 | 17 | 21 | 33 | 13 | 8 | 0 | 30 | 0 | 0 | 0 | 8 | 204 | 0 | 0 | 0 |  | 0 | 32 | 51 | 0 | 0 | 6 | 10 | 31 | 0 | 0 | 0 | 0 | 320 | 202 | 26 | 50 | 46 | 54 | 0 | 0 | 0 | 15 | 8 | 0 | 9 | 25 | 19 | 124 | 69 | 0 | 0 | 0 | 43 | 40 | 0 | 0 | 120 | 0 | 63 | 0 | 0 | 138 | 20 | 0 | 10 | 300 | 16 | 0 | 0 | 50 | 0 | 0 | 19 | 0 | 50 | 0 | 12 | 34 | 5 | 323 | 0 | 17 | 17 | 0 | 16 | 0 | 17 | 114 | 9 | 12 | 260 | 17 | 0 | 0 | 17 | 0 | 17 | 0 | 0 | 0 | 296 | 17 | 0 | 270 | 0 | 407 | 0 | 595 | 0 |  | 921 | 0 | 0 | 0 | 0 | 0 | 0 | 0 | 0 | 0 | 0 | 80 | 7 | 0 | 0 | 0 | 0 | 17 | 24 | 83 | 0 | 0 | 16 | 0 | 0 | 0 | 0 | 2 | 0 | 0 | 200 | 0 | 0 | 0 | 0 | 0 | 0 | 0 | 0 | 165 | 0 | 320 | 0 | 0 | 0 | 0 | 6 | 0 | 0 | 0 | 1000 | 70 | 0 | 0 | 0 | 0 | 0 | 0 | 0 | 385 | 0 | 0 | 1220 | 0 | 0 |  | 5806 | 4516 | 10322 | 3164 | 921 | 1863 | 0 | 467 | 3482 | 30 | 0 | 271 | 124 | 0 | 0 | 93.59 | 82.23
2:00 | 0 | 0 | 130 | 0 | 0 | 0 | 0 | 301 | 0 |  | 0 | 330 | 0 | 0 | 0 | 0 | 250 | 0 | 0 | 0 | 8 | 16 | 0 | 0 | 0 | 0 | 0 | 0 | 0 | 0 | 17 | 21 | 33 | 13 | 8 | 0 | 30 | 0 | 0 | 0 | 8 | 206 | 0 | 0 | 0 |  | 0 | 32 | 51 | 0 | 0 | 6 | 10 | 38 | 0 | 0 | 0 | 0 | 285 | 195 | 26 | 50 | 46 | 54 | 0 | 0 | 0 | 15 | 8 | 0 | 9 | 25 | 19 | 102 | 70 | 0 | 0 | 0 | 43 | 40 | 0 | 0 | 120 | 0 | 63 | 0 | 0 | 138 | 20 | 0 | 10 | 290 | 16 | 0 | 0 | 47 | 0 | 0 | 19 | 0 | 35 | 0 | 12 | 34 | 6 | 315 | 0 | 17 | 17 | 0 | 16 | 0 | 17 | 114 | 9 | 12 | 205 | 17 | 0 | 0 | 17 | 0 | 17 | 0 | 0 | 0 | 285 | 17 | 0 | 270 | 0 | 407 | 0 | 595 | 0 |  | 921 | 0 | 0 | 0 | 0 | 0 | 0 | 0 | 0 | 0 | 0 | 80 | 7 | 0 | 0 | 0 | 0 | 17 | 15 | 75 | 0 | 0 | 16 | 0 | 0 | 0 | 0 | 2 | 0 | 0 | 200 | 0 | 0 | 0 | 0 | 0 | 0 | 0 | 0 | 140 | 0 | 270 | 0 | 0 | 0 | 0 | 6 | 0 | 0 | 0 | 900 | 130 | 0 | 0 | 0 | 0 | 0 | 0 | 0 | 386 | 0 | 0 | 1219 | 0 | 0 |  | 5652 | 4384 | 10036 | 3027 | 921 | 1870 | 0 | 450 | 3382 | 30 | 0 | 254 | 102 | 0 | 0 | 80.22 | 82.22
3:00 | 0 | 0 | 130 | 0 | 0 | 0 | 0 | 300 | 0 |  | 0 | 330 | 0 | 0 | 12 | 0 | 250 | 0 | 0 | 6 | 8 | 48 | 13 | 0 | 0 | 0 | 0 | 0 | 0 | 0 | 17 | 21 | 33 | 13 | 8 | 0 | 30 | 0 | 0 | 0 | 8 | 206 | 0 | 0 | 0 |  | 0 | 32 | 51 | 0 | 0 | 6 | 10 | 40 | 0 | 0 | 0 | 0 | 300 | 191 | 46 | 50 | 46 | 54 | 0 | 0 | 0 | 15 | 8 | 0 | 9 | 25 | 19 | 112 | 69 | 0 | 0 | 0 | 43 | 40 | 0 | 0 | 120 | 0 | 63 | 0 | 0 | 138 | 20 | 0 | 10 | 295 | 16 | 0 | 0 | 47 | 0 | 0 | 19 | 0 | 35 | 0 | 12 | 34 | 6 | 315 | 0 | 17 | 17 | 0 | 16 | 0 | 17 | 88 | 19 | 12 | 205 | 17 | 0 | 0 | 17 | 0 | 17 | 0 | 0 | 0 | 286 | 163 | 0 | 270 | 0 | 408 | 0 | 600 | 0 |  | 922 | 0 | 0 | 0 | 0 | 0 | 0 | 0 | 0 | 0 | 0 | 130 | 7 | 0 | 0 | 0 | 0 | 17 | 15 | 60 | 0 | 0 | 16 | 0 | 0 | 0 | 0 | 2 | 0 | 0 | 200 | 0 | 0 | 0 | 0 | 0 | 0 | 0 | 0 | 140 | 0 | 320 | 0 | 0 | 0 | 0 | 6 | 0 | 0 | 0 | 940 | 220 | 0 | 0 | 0 | 0 | 0 | 0 | 0 | 385 | 0 | 0 | 1237 | 0 | 0 |  | 5898 | 4617 | 10515 | 3087 | 922 | 2042 | 0 | 465 | 3440 | 30 | 0 | 417 | 112 | 0 | 0 | 100.275 | 82.21
4:00 | 0 | 0 | 130 | 0 | 0 | 0 | 0 | 296 | 0 |  | 0 | 300 | 0 | 0 | 80 | 0 | 250 | 0 | 0 | 9 | 8 | 48 | 13 | 0 | 0 | 0 | 0 | 0 | 0 | 0 | 17 | 21 | 33 | 13 | 8 | 0 | 30 | 0 | 0 | 0 | 8 | 206 | 0 | 0 | 0 |  | 0 | 32 | 51 | 0 | 0 | 6 | 10 | 40 | 0 | 0 | 0 | 0 | 300 | 194 | 55 | 50 | 46 | 54 | 0 | 0 | 0 | 15 | 8 | 0 | 9 | 25 | 19 | 122 | 69 | 0 | 0 | 0 | 43 | 40 | 0 | 0 | 163 | 0 | 63 | 0 | 0 | 138 | 20 | 0 | 10 | 295 | 16 | 0 | 0 | 47 | 0 | 0 | 0 | 0 | 35 | 0 | 12 | 34 | 5 | 315 | 0 | 35 | 17 | 0 | 16 | 0 | 17 | 52 | 27 | 12 | 195 | 17 | 0 | 0 | 17 | 0 | 17 | 0 | 0 | 0 | 325 | 163 | 0 | 270 | 0 | 407 | 0 | 590 | 0 |  | 923 | 0 | 0 | 0 | 0 | 0 | 0 | 0 | 0 | 0 | 0 | 130 | 7 | 0 | 0 | 0 | 0 | 17 | 15 | 60 | 0 | 0 | 16 | 0 | 0 | 0 | 0 | 2 | 0 | 0 | 200 | 0 | 0 | 0 | 0 | 0 | 0 | 0 | 0 | 140 | 0 | 360 | 0 | 0 | 0 | 0 | 6 | 0 | 0 | 0 | 1000 | 220 | 0 | 0 | 0 | 0 | 0 | 0 | 0 | 386 | 0 | 0 | 1256 | 0 | 0 |  | 5988 | 4738 | 10726 | 3115 | 923 | 2094 | 0 | 506 | 3519 | 30 | 0 | 417 | 122 | 0 | 0 | 118.42 | 82.2
5:00 | 0 | 0 | 130 | 0 | 0 | 0 | 0 | 276 | 0 |  | 0 | 280 | 0 | 0 | 60 | 0 | 175 | 0 | 0 | 0 | 8 | 16 | 0 | 0 | 0 | 0 | 0 | 0 | 0 | 0 | 17 | 21 | 33 | 13 | 0 | 0 | 30 | 0 | 0 | 0 | 0 | 206 | 0 | 0 | 0 |  | 0 | 32 | 51 | 0 | 0 | 6 | 10 | 41 | 0 | 0 | 0 | 0 | 300 | 191 | 55 | 50 | 43 | 54 | 0 | 0 | 0 | 15 | 8 | 0 | 9 | 25 | 19 | 118 | 68 | 0 | 0 | 0 | 42 | 40 | 0 | 0 | 163 | 0 | 63 | 0 | 0 | 138 | 20 | 0 | 10 | 300 | 16 | 0 | 0 | 15 | 0 | 0 | 0 | 0 | 35 | 0 | 12 | 34 | 5 | 315 | 0 | 17 | 0 | 0 | 16 | 0 | 17 | 17 | 28 | 12 | 174 | 17 | 0 | 0 | 17 | 0 | 17 | 0 | 0 | 0 | 325 | 17 | 0 | 270 | 0 | 407 | 0 | 595 | 0 |  | 922 | 0 | 0 | 0 | 0 | 0 | 0 | 0 | 0 | 0 | 0 | 130 | 7 | 0 | 0 | 0 | 0 | 17 | 15 | 0 | 0 | 0 | 16 | 0 | 0 | 0 | 0 | 2 | 0 | 0 | 200 | 0 | 0 | 0 | 0 | 0 | 0 | 0 | 0 | 140 | 0 | 360 | 0 | 0 | 0 | 0 | 0 | 0 | 0 | 0 | 870 | 220 | 0 | 0 | 0 | 0 | 0 | 0 | 0 | 385 | 0 | 0 | 1167 | 0 | 0 |  | 5514 | 4451 | 9965 | 2991 | 922 | 2085 | 0 | 341 | 3299 | 30 | 0 | 179 | 118 | 0 | 0 | 81.175 | 82.19
6:00 | 0 | 0 | 130 | 0 | 0 | 0 | 0 | 273 | 0 |  | 0 | 280 | 0 | 0 | 20 | 0 | 175 | 0 | 0 | 0 | 8 | 16 | 0 | 0 | 0 | 0 | 0 | 0 | 0 | 0 | 17 | 21 | 33 | 13 | 0 | 0 | 30 | 0 | 0 | 0 | 0 | 206 | 0 | 0 | 0 |  | 0 | 0 | 0 | 0 | 0 | 0 | 10 | 41 | 0 | 0 | 0 | 0 | 330 | 206 | 55 | 50 | 46 | 54 | 0 | 0 | 0 | 0 | 0 | 0 | 9 | 25 | 19 | 110 | 68 | 0 | 0 | 0 | 42 | 40 | 0 | 0 | 120 | 0 | 62 | 0 | 0 | 138 | 20 | 0 | 10 | 290 | 16 | 0 | 0 | 0 | 0 | 0 | 0 | 0 | 35 | 0 | 0 | 0 | 5 | 340 | 0 | 0 | 0 | 0 | 16 | 0 | 0 | 0 | 0 | 12 | 67 | 17 | 0 | 0 | 17 | 0 | 0 | 0 | 0 | 0 | 343 | 0 | 0 | 270 | 0 | 408 | 0 | 595 | 0 |  | 922 | 0 | 0 | 0 | 0 | 0 | 0 | 0 | 0 | 0 | 0 | 80 | 5 | 0 | 0 | 0 | 0 | 0 | 13 | 0 | 0 | 0 | 0 | 0 | 0 | 0 | 0 | 2 | 0 | 0 | 200 | 0 | 0 | 0 | 0 | 0 | 0 | 0 | 0 | 140 | 0 | 304 | 0 | 0 | 0 | 0 | 0 | 0 | 0 | 0 | 700 | 180 | 0 | 0 | 0 | 0 | 0 | 0 | 0 | 387 | 0 | 0 | 1168 | 0 | 0 |  | 5108 | 4101 | 9209 | 2921 | 922 | 1934 | 0 | 130 | 3133 | 30 | 0 | 29 | 110 | 0 | 0 | 48.705 | 82.18
7:00 | 0 | 0 | 150 | 0 | 0 | 0 | 0 | 273 | 0 |  | 0 | 280 | 0 | 0 | 0 | 0 | 175 | 0 | 0 | 0 | 8 | 16 | 0 | 0 | 0 | 0 | 0 | 0 | 0 | 0 | 17 | 21 | 33 | 13 | 0 | 0 | 30 | 0 | 0 | 0 | 0 | 206 | 0 | 0 | 0 |  | 0 | 0 | 0 | 8 | 0 | 0 | 10 | 9 | 0 | 0 | 0 | 0 | 340 | 219 | 8 | 50 | 46 | 54 | 0 | 0 | 0 | 0 | 0 | 0 | 9 | 25 | 19 | 108 | 34 | 0 | 0 | 0 | 42 | 40 | 0 | 0 | 120 | 0 | 62 | 0 | 0 | 138 | 20 | 0 | 10 | 320 | 16 | 0 | 0 | 0 | 0 | 0 | 56 | 0 | 35 | 2 | 0 | 0 | 0 | 383 | 0 | 0 | 0 | 1 | 16 | 0 | 0 | 16 | 0 | 12 | 15 | 17 | 1 | 0 | 17 | 0 | 0 | 2 | 0 | 0 | 285 | 0 | 0 | 270 | 0 | 407 | 0 | 600 | 8 |  | 922 | 0 | 0 | 0 | 0 | 0 | 0 | 0 | 0 | 0 | 0 | 80 | 5 | 0 | 0 | 0 | 0 | 0 | 13 | 0 | 0 | 0 | 0 | 0 | 0 | 0 | 0 | 2 | 0 | 0 | 200 | 0 | 0 | 0 | 0 | 0 | 0 | 0 | 0 | 132 | 0 | 414 | 0 | 0 | 0 | 0 | 0 | 0 | 0 | 0 | 700 | 220 | 0 | 0 | 0 | 7 | 0 | 0 | 0 | 393 | 3 | 0 | 1174 | 18 | 0 |  | 5072 | 4283 | 9355 | 2855 | 922 | 2040 | 0 | 185 | 3144 | 30 | 0 | 29 | 108 | 42 | 0 | 52.525 | 82.17
8:00 | 0 | 0 | 150 | 0 | 0 | 0 | 0 | 273 | 0 |  | 0 | 300 | 0 | 0 | 26 | 0 | 175 | 0 | 0 | 0 | 8 | 16 | 0 | 0 | 0 | 0 | 0 | 0 | 0 | 0 | 17 | 21 | 33 | 7 | 0 | 0 | 30 | 0 | 0 | 0 | 1 | 206 | 0 | 0 | 0 |  | 0 | 1 | 0 | 25 | 0 | 6 | 10 | 13 | 0 | 0 | 0 | 0 | 345 | 212 | 8 | 50 | 46 | 54 | 0 | 0 | 0 | 0 | 4 | 0 | 9 | 25 | 19 | 116 | 34 | 0 | 0 | 0 | 42 | 40 | 0 | 0 | 163 | 0 | 62 | 0 | 0 | 138 | 20 | 0 | 10 | 325 | 16 | 0 | 0 | 30 | 0 | 0 | 56 | 0 | 35 | 8 | 12 | 33 | 0 | 382 | 0 | 2 | 6 | 2 | 49 | 0 | 10 | 17 | 8 | 12 | 50 | 17 | 5 | 0 | 17 | 0 | 0 | 10 | 0 | 0 | 285 | 17 | 0 | 274 | 0 | 407 | 0 | 605 | 21 |  | 821 | 0 | 0 | 0 | 0 | 0 | 0 | 0 | 0 | 0 | 0 | 130 | 4 | 0 | 0 | 0 | 0 | 0 | 0 | 0 | 0 | 0 | 0 | 0 | 0 | 0 | 0 | 5 | 0 | 0 | 200 | 0 | 0 | 0 | 0 | 0 | 0 | 0 | 0 | 121 | 0 | 414 | 0 | 0 | 0 | 0 | 0 | 0 | 1 | 0 | 860 | 220 | 0 | 0 | 1 | 17 | 0 | 0 | 0 | 386 | 11 | 0 | 1172 | 64 | 0 |  | 5426 | 4427 | 9853 | 2923 | 821 | 2116 | 0 | 374 | 3299 | 30 | 0 | 34 | 116 | 140 | 0 | 102.185 | 82.16
9:00 | 0 | 0 | 150 | 0 | 0 | 0 | 0 | 273 | 0 |  | 0 | 300 | 0 | 0 | 82 | 0 | 175 | 0 | 0 | 0 | 8 | 16 | 9 | 0 | 0 | 0 | 0 | 0 | 0 | 0 | 17 | 21 | 33 | 12 | 8 | 0 | 30 | 0 | 0 | 0 | 8 | 206 | 0 | 0 | 0 |  | 0 | 32 | 0 | 36 | 0 | 6 | 10 | 8 | 0 | 0 | 0 | 0 | 270 | 221 | 8 | 50 | 45 | 52 | 0 | 0 | 0 | 0 | 8 | 0 | 9 | 25 | 19 | 116 | 35 | 0 | 0 | 1 | 42 | 40 | 0 | 0 | 163 | 0 | 62 | 0 | 0 | 138 | 20 | 0 | 10 | 310 | 16 | 0 | 0 | 80 | 0 | 0 | 56 | 0 | 35 | 13 | 12 | 34 | 3 | 316 | 0 | 17 | 17 | 3 | 49 | 0 | 17 | 17 | 9 | 12 | 80 | 17 | 25 | 0 | 17 | 0 | 0 | 19 | 0 | 0 | 250 | 17 | 0 | 274 | 0 | 406 | 0 | 600 | 38 |  | 779 | 0 | 0 | 0 | 0 | 0 | 0 | 0 | 0 | 0 | 0 | 130 | 3 | 0 | 0 | 0 | 0 | 0 | 0 | 0 | 0 | 0 | 0 | 0 | 0 | 0 | 0 | 5 | 0 | 0 | 200 | 0 | 0 | 0 | 0 | 0 | 0 | 0 | 0 | 121 | 0 | 414 | 0 | 0 | 0 | 0 | 6 | 0 | 3 | 0 | 900 | 220 | 0 | 0 | 2 | 56 | 0 | 0 | 0 | 388 | 20 | 0 | 1167 | 112 | 0 |  | 5533 | 4526 | 10059 | 2791 | 779 | 2088 | 0 | 563 | 3335 | 30 | 0 | 65 | 116 | 292 | 0 | 421.155 | 82.15
10:00 | 0 | 0 | 150 | 0 | 0 | 0 | 0 | 274 | 0 |  | 0 | 300 | 0 | 0 | 82 | 0 | 175 | 0 | 0 | 0 | 8 | 16 | 13 | 0 | 0 | 0 | 0 | 0 | 0 | 0 | 17 | 21 | 33 | 12 | 8 | 0 | 30 | 0 | 0 | 0 | 8 | 206 | 0 | 0 | 0 |  | 0 | 32 | 3 | 36 | 0 | 6 | 10 | 7 | 0 | 0 | 0 | 0 | 305 | 220 | 8 | 40 | 45 | 28 | 0 | 0 | 0 | 0 | 8 | 0 | 9 | 25 | 19 | 122 | 35 | 0 | 0 | 2 | 42 | 40 | 0 | 0 | 163 | 0 | 61 | 0 | 0 | 138 | 18 | 0 | 10 | 310 | 16 | 0 | 0 | 260 | 0 | 0 | 56 | 0 | 34 | 17 | 12 | 34 | 6 | 330 | 0 | 17 | 17 | 4 | 16 | 0 | 17 | 17 | 22 | 12 | 50 | 17 | 39 | 0 | 17 | 0 | 1 | 26 | 0 | 0 | 300 | 17 | 0 | 274 | 0 | 406 | 0 | 590 | 53 |  | 779 | 0 | 0 | 0 | 0 | 0 | 0 | 0 | 0 | 0 | 0 | 130 | 5 | 0 | 0 | 0 | 0 | 0 | 0 | 0 | 0 | 0 | 0 | 0 | 0 | 0 | 0 | 5 | 0 | 0 | 200 | 0 | 0 | 0 | 0 | 0 | 0 | 0 | 0 | 147 | 0 | 414 | 0 | 0 | 0 | 0 | 6 | 0 | 4 | 0 | 800 | 220 | 0 | 0 | 4 | 72 | 0 | 0 | 0 | 383 | 27 | 0 | 1333 | 151 | 0 |  | 5772 | 4680 | 10452 | 2873 | 779 | 2055 | 0 | 730 | 3396 | 30 | 0 | 68 | 122 | 399 | 0 | 408.74 | 82.14
11:00 | 0 | 0 | 150 | 0 | 0 | 0 | 0 | 278 | 0 |  | 0 | 400 | 0 | 0 | 65 | 0 | 250 | 0 | 0 | 0 | 8 | 16 | 24 | 0 | 0 | 0 | 0 | 0 | 0 | 0 | 17 | 21 | 33 | 12 | 8 | 0 | 30 | 0 | 0 | 0 | 8 | 206 | 0 | 0 | 0 |  | 0 | 32 | 34 | 36 | 0 | 6 | 10 | 7 | 0 | 0 | 0 | 0 | 300 | 218 | 8 | 30 | 42 | 25 | 0 | 0 | 0 | 0 | 8 | 0 | 9 | 25 | 19 | 134 | 34 | 0 | 0 | 2 | 43 | 40 | 0 | 0 | 163 | 0 | 60 | 0 | 0 | 136 | 18 | 0 | 8 | 280 | 16 | 0 | 0 | 296 | 0 | 0 | 56 | 0 | 28 | 20 | 12 | 34 | 5 | 418 | 0 | 17 | 17 | 4 | 16 | 0 | 17 | 17 | 43 | 12 | 70 | 17 | 47 | 0 | 17 | 0 | 17 | 31 | 0 | 0 | 340 | 17 | 0 | 273 | 0 | 455 | 0 | 400 | 65 |  | 921 | 0 | 0 | 0 | 0 | 0 | 0 | 0 | 0 | 0 | 0 | 130 | 5 | 0 | 0 | 0 | 0 | 0 | 0 | 0 | 0 | 0 | 0 | 0 | 0 | 0 | 0 | 5 | 0 | 0 | 200 | 0 | 0 | 0 | 0 | 0 | 0 | 0 | 0 | 179 | 0 | 414 | 0 | 0 | 0 | 0 | 6 | 0 | 6 | 0 | 760 | 220 | 0 | 0 | 5 | 87 | 0 | 0 | 0 | 382 | 32 | 0 | 1431 | 176 | 0 |  | 6030 | 4959 | 10989 | 3109 | 921 | 1930 | 0 | 790 | 3501 | 30 | 0 | 99 | 134 | 475 | 0 | 373.405 | 82.14
12:00 | 0 | 0 | 130 | 0 | 0 | 0 | 0 | 354 | 0 |  | 0 | 400 | 0 | 0 | 80 | 8 | 330 | 0 | 0 | 0 | 8 | 32 | 24 | 0 | 0 | 0 | 0 | 0 | 0 | 0 | 17 | 21 | 33 | 12 | 8 | 0 | 30 | 0 | 0 | 0 | 8 | 207 | 0 | 0 | 0 |  | 0 | 32 | 34 | 36 | 0 | 6 | 10 | 7 | 0 | 0 | 0 | 0 | 280 | 218 | 8 | 31 | 38 | 25 | 0 | 0 | 0 | 0 | 8 | 0 | 9 | 25 | 19 | 136 | 33 | 0 | 0 | 2 | 43 | 40 | 0 | 0 | 163 | 0 | 61 | 0 | 0 | 132 | 0 | 0 | 8 | 310 | 16 | 0 | 0 | 300 | 0 | 0 | 56 | 0 | 17 | 20 | 20 | 34 | 6 | 365 | 0 | 17 | 17 | 5 | 16 | 0 | 17 | 17 | 54 | 12 | 50 | 17 | 48 | 0 | 17 | 0 | 0 | 32 | 0 | 13 | 360 | 17 | 0 | 273 | 0 | 575 | 0 | 300 | 68 |  | 922 | 0 | 0 | 0 | 0 | 0 | 0 | 0 | 0 | 0 | 0 | 130 | 5 | 0 | 0 | 0 | 0 | 0 | 0 | 0 | 0 | 0 | 0 | 0 | 0 | 0 | 0 | 5 | 0 | 0 | 200 | 0 | 0 | 0 | 0 | 0 | 0 | 0 | 0 | 201 | 0 | 414 | 0 | 0 | 0 | 0 | 6 | 0 | 6 | 0 | 960 | 220 | 0 | 0 | 5 | 92 | 0 | 0 | 0 | 478 | 35 | 0 | 1477 | 184 | 0 |  | 6175 | 5340 | 11515 | 3170 | 922 | 1860 | 0 | 822 | 3963 | 30 | 0 | 115 | 136 | 497 | 0 | 368 | 82.13
13:00 | 0 | 0 | 150 | 0 | 0 | 0 | 0 | 371 | 0 |  | 0 | 400 | 0 | 3 | 85 | 15 | 324 | 0 | 0 | 7 | 8 | 32 | 24 | 0 | 0 | 0 | 0 | 0 | 0 | 0 | 17 | 14 | 33 | 12 | 8 | 0 | 30 | 0 | 0 | 0 | 9 | 206 | 0 | 0 | 0 |  | 0 | 32 | 34 | 36 | 0 | 14 | 10 | 8 | 0 | 0 | 0 | 0 | 265 | 217 | 8 | 30 | 41 | 25 | 0 | 0 | 0 | 0 | 8 | 0 | 9 | 25 | 19 | 136 | 32 | 0 | 0 | 2 | 43 | 39 | 0 | 0 | 163 | 0 | 60 | 0 | 0 | 132 | 0 | 0 | 8 | 305 | 16 | 0 | 0 | 293 | 0 | 0 | 58 | 0 | 17 | 16 | 22 | 34 | 5 | 366 | 0 | 17 | 17 | 4 | 16 | 0 | 17 | 17 | 68 | 12 | 50 | 17 | 46 | 0 | 17 | 0 | 0 | 32 | 14 | 0 | 350 | 17 | 0 | 273 | 0 | 577 | 0 | 200 | 65 |  | 921 | 0 | 0 | 0 | 0 | 0 | 0 | 0 | 0 | 2 | 0 | 130 | 6 | 0 | 0 | 0 | 0 | 0 | 0 | 0 | 0 | 0 | 0 | 0 | 0 | 0 | 0 | 5 | 0 | 0 | 200 | 0 | 0 | 0 | 0 | 0 | 0 | 0 | 0 | 187 | 0 | 414 | 0 | 0 | 0 | 0 | 6 | 0 | 6 | 0 | 1140 | 220 | 0 | 0 | 4 | 90 | 0 | 0 | 0 | 451 | 32 | 0 | 1466 | 185 | 0 |  | 6102 | 5465 | 11567 | 3153 | 921 | 1757 | 0 | 864 | 4107 | 30 | 0 | 117 | 136 | 482 | 0 | 366 | 82.13
14:00 | 0 | 0 | 130 | 0 | 0 | 0 | 0 | 381 | 0 |  | 0 | 410 | 0 | 0 | 85 | 15 | 318 | 0 | 0 | 9 | 8 | 32 | 24 | 0 | 0 | 0 | 0 | 0 | 0 | 0 | 17 | 14 | 33 | 12 | 8 | 0 | 30 | 0 | 0 | 0 | 8 | 207 | 0 | 0 | 0 |  | 0 | 32 | 34 | 36 | 0 | 19 | 10 | 0 | 0 | 0 | 0 | 0 | 320 | 211 | 8 | 32 | 44 | 25 | 0 | 0 | 0 | 0 | 8 | 0 | 9 | 25 | 19 | 142 | 31 | 0 | 0 | 1 | 43 | 39 | 0 | 0 | 163 | 0 | 57 | 0 | 0 | 130 | 0 | 0 | 9 | 315 | 16 | 0 | 0 | 168 | 0 | 0 | 58 | 0 | 17 | 17 | 12 | 34 | 5 | 413 | 0 | 17 | 17 | 3 | 16 | 0 | 17 | 17 | 67 | 12 | 58 | 17 | 38 | 0 | 17 | 0 | 0 | 28 | 17 | 0 | 365 | 17 | 0 | 273 | 0 | 577 | 0 | 200 | 57 |  | 922 | 0 | 0 | 0 | 0 | 0 | 0 | 0 | 0 | 6 | 0 | 130 | 7 | 0 | 0 | 0 | 0 | 0 | 0 | 0 | 0 | 0 | 0 | 0 | 0 | 0 | 0 | 5 | 0 | 0 | 200 | 0 | 0 | 0 | 0 | 0 | 0 | 0 | 0 | 188 | 0 | 414 | 0 | 0 | 0 | 0 | 6 | 0 | 6 | 0 | 1200 | 220 | 0 | 0 | 2 | 74 | 0 | 0 | 0 | 453 | 30 | 33 | 1470 | 161 | 0 |  | 6073 | 5527 | 11600 | 3257 | 922 | 1771 | 0 | 734 | 4206 | 30 | 0 | 121 | 142 | 417 | 0 | 430 | 82.14
15:00 | 0 | 0 | 130 | 0 | 0 | 0 | 0 | 377 | 0 |  | 0 | 410 | 0 | 0 | 85 | 15 | 319 | 0 | 0 | 9 | 8 | 32 | 25 | 0 | 0 | 0 | 0 | 0 | 0 | 0 | 17 | 21 | 33 | 12 | 8 | 0 | 30 | 0 | 0 | 0 | 8 | 207 | 0 | 0 | 0 |  | 0 | 33 | 36 | 36 | 0 | 20 | 10 | 0 | 0 | 0 | 0 | 0 | 290 | 213 | 8 | 31 | 44 | 25 | 0 | 0 | 0 | 0 | 8 | 0 | 9 | 25 | 19 | 146 | 28 | 0 | 0 | 1 | 43 | 39 | 0 | 0 | 163 | 0 | 58 | 0 | 0 | 130 | 0 | 0 | 9 | 315 | 16 | 0 | 0 | 60 | 0 | 0 | 58 | 0 | 17 | 13 | 12 | 34 | 5 | 375 | 0 | 17 | 17 | 2 | 16 | 0 | 17 | 17 | 68 | 12 | 67 | 17 | 32 | 0 | 17 | 0 | 0 | 22 | 18 | 0 | 365 | 17 | 0 | 287 | 6 | 576 | 0 | 200 | 45 |  | 922 | 0 | 0 | 0 | 0 | 0 | 0 | 0 | 0 | 6 | 0 | 130 | 6 | 0 | 0 | 0 | 0 | 0 | 0 | 0 | 0 | 0 | 0 | 0 | 8 | 0 | 0 | 5 | 0 | 0 | 200 | 0 | 0 | 0 | 0 | 0 | 0 | 0 | 0 | 188 | 0 | 414 | 0 | 0 | 0 | 0 | 6 | 0 | 5 | 0 | 1200 | 220 | 0 | 0 | 3 | 50 | 0 | 0 | 0 | 454 | 24 | 43 | 1466 | 112 | 0 |  | 5910 | 5462 | 11372 | 3201 | 922 | 1770 | 0 | 630 | 4226 | 30 | 0 | 132 | 146 | 309 | 6 | 504 | 82.12
16:00 | 0 | 0 | 130 | 0 | 0 | 0 | 0 | 392 | 0 |  | 0 | 410 | 0 | 0 | 96 | 15 | 322 | 0 | 0 | 9 | 8 | 32 | 25 | 0 | 0 | 0 | 0 | 0 | 0 | 0 | 17 | 21 | 33 | 12 | 8 | 0 | 30 | 0 | 0 | 0 | 8 | 216 | 0 | 0 | 0 |  | 0 | 33 | 49 | 36 | 0 | 20 | 10 | 5 | 0 | 0 | 0 | 0 | 320 | 214 | 8 | 31 | 44 | 25 | 0 | 0 | 0 | 0 | 8 | 0 | 9 | 25 | 19 | 148 | 28 | 0 | 0 | 1 | 40 | 39 | 0 | 0 | 163 | 0 | 58 | 0 | 0 | 130 | 0 | 0 | 9 | 300 | 16 | 0 | 0 | 67 | 0 | 0 | 67 | 0 | 17 | 8 | 12 | 34 | 6 | 376 | 0 | 17 | 17 | 1 | 16 | 7 | 17 | 34 | 61 | 12 | 96 | 17 | 19 | 17 | 17 | 0 | 17 | 14 | 18 | 14 | 365 | 17 | 0 | 330 | 18 | 575 | 0 | 200 | 25 |  | 922 | 0 | 0 | 0 | 0 | 0 | 0 | 0 | 5 | 8 | 0 | 130 | 6 | 0 | 0 | 0 | 0 | 0 | 0 | 0 | 0 | 0 | 0 | 0 | 14 | 0 | 0 | 5 | 0 | 0 | 200 | 0 | 0 | 0 | 0 | 0 | 0 | 0 | 0 | 188 | 0 | 414 | 17 | 0 | 0 | 0 | 6 | 0 | 4 | 0 | 1180 | 220 | 0 | 0 | 2 | 22 | 0 | 0 | 0 | 452 | 15 | 42 | 1473 | 74 | 0 |  | 6100 | 5399 | 11499 | 3286 | 922 | 1760 | 0 | 740 | 4252 | 30 | 0 | 158 | 148 | 185 | 18 | 478.455 | 82.11
17:00 | 0 | 0 | 130 | 0 | 0 | 0 | 0 | 383 | 0 |  | 0 | 410 | 0 | 0 | 96 | 15 | 318 | 0 | 0 | 9 | 8 | 32 | 25 | 0 | 0 | 0 | 0 | 0 | 5 | 0 | 17 | 21 | 33 | 12 | 8 | 0 | 30 | 0 | 0 | 0 | 8 | 217 | 0 | 0 | 0 |  | 1 | 33 | 50 | 36 | 0 | 20 | 10 | 20 | 0 | 0 | 0 | 0 | 300 | 196 | 8 | 30 | 44 | 25 | 0 | 0 | 0 | 0 | 8 | 0 | 9 | 25 | 19 | 140 | 28 | 0 | 0 | 0 | 43 | 38 | 0 | 0 | 163 | 0 | 32 | 0 | 0 | 130 | 18 | 0 | 10 | 290 | 16 | 0 | 0 | 65 | 0 | 0 | 58 | 0 | 35 | 3 | 12 | 34 | 5 | 367 | 0 | 17 | 17 | 0 | 100 | 17 | 17 | 34 | 65 | 25 | 105 | 17 | 5 | 35 | 17 | 0 | 17 | 5 | 18 | 17 | 370 | 17 | 0 | 350 | 7 | 600 | 0 | 200 | 8 |  | 923 | 0 | 0 | 0 | 0 | 0 | 0 | 0 | 5 | 25 | 0 | 130 | 6 | 0 | 0 | 0 | 0 | 0 | 0 | 0 | 0 | 0 | 0 | 0 | 14 | 0 | 0 | 5 | 0 | 0 | 200 | 0 | 0 | 0 | 0 | 0 | 0 | 0 | 0 | 188 | 0 | 414 | 17 | 0 | 1 | 0 | 23 | 0 | 2 | 30 | 1180 | 220 | 0 | 0 | 0 | 10 | 6 | 0 | 0 | 454 | 4 | 111 | 1499 | 17 | 0 |  | 6178 | 5484 | 11662 | 3234 | 923 | 1766 | 0 | 938 | 4394 | 30 | 0 | 176 | 140 | 54 | 7 | 322.79 | 82.11
18:00 | 0 | 0 | 130 | 0 | 0 | 0 | 0 | 378 | 0 |  | 0 | 410 | 0 | 0 | 96 | 25 | 0 | 0 | 0 | 9 | 8 | 127 | 25 | 0 | 0 | 0 | 54 | 35 | 55 | 0 | 17 | 21 | 33 | 12 | 8 | 0 | 30 | 0 | 0 | 0 | 9 | 217 | 0 | 0 | 0 |  | 6 | 32 | 50 | 36 | 0 | 20 | 10 | 25 | 0 | 0 | 0 | 0 | 290 | 190 | 8 | 30 | 45 | 25 | 0 | 0 | 0 | 0 | 52 | 0 | 9 | 25 | 19 | 150 | 29 | 0 | 0 | 0 | 43 | 39 | 0 | 0 | 120 | 0 | 40 | 0 | 0 | 135 | 18 | 0 | 10 | 275 | 16 | 0 | 0 | 161 | 0 | 0 | 95 | 0 | 85 | 0 | 12 | 34 | 5 | 330 | 9 | 70 | 17 | 0 | 100 | 17 | 17 | 114 | 77 | 25 | 122 | 17 | 0 | 144 | 17 | 0 | 17 | 0 | 45 | 17 | 330 | 17 | 0 | 370 | 3 | 676 | 0 | 200 | 0 |  | 921 | 0 | 0 | 0 | 0 | 0 | 0 | 0 | 11 | 50 | 0 | 130 | 7 | 30 | 0 | 0 | 0 | 0 | 0 | 0 | 0 | 8 | 0 | 0 | 14 | 0 | 0 | 5 | 0 | 0 | 200 | 0 | 0 | 0 | 0 | 0 | 0 | 0 | 0 | 166 | 0 | 414 | 17 | 0 | 35 | 0 | 34 | 0 | 0 | 35 | 1100 | 180 | 0 | 0 | 0 | 0 | 37 | 0 | 0 | 482 | 0 | 125 | 1405 | 1 | 0 |  | 6589 | 5407 | 11996 | 2829 | 921 | 1674 | 0 | 1729 | 4358 | 30 | 0 | 301 | 150 | 1 | 3 | 194.82 | 82.11
18:30 | 0 | 0 | 0 | 0 | 0 | 0 | 0 | 0 | 0 |  | 0 | 0 | 0 | 0 | 0 | 0 | 0 | 0 | 0 | 0 | 0 | 0 | 0 | 0 | 0 | 0 | 0 | 0 | 0 | 0 | 0 | 0 | 0 | 0 | 0 | 0 | 0 | 0 | 0 | 0 | 0 | 0 | 0 | 0 | 0 |  | 0 | 0 | 0 | 0 | 0 | 0 | 0 | 0 | 0 | 0 | 0 | 0 | 0 | 0 | 0 | 0 | 0 | 0 | 0 | 0 | 0 | 0 | 0 | 0 | 0 | 0 | 0 | 0 | 0 | 0 | 0 | 0 | 0 | 0 | 0 | 0 | 0 | 0 | 0 | 0 | 0 | 0 | 0 | 0 | 0 | 0 | 0 | 0 | 0 | 0 | 0 | 0 | 0 | 0 | 0 | 0 | 0 | 0 | 0 | 0 | 0 | 0 | 0 | 0 | 0 | 0 | 0 | 0 | 0 | 0 | 0 | 0 | 0 | 0 | 0 | 0 | 0 | 0 | 0 | 0 | 0 | 0 | 0 | 0 | 0 | 0 | 0 | 0 | 0 |  | 0 | 0 | 0 | 0 | 0 | 0 | 0 | 0 | 0 | 0 | 0 | 0 | 0 | 0 | 0 | 0 | 0 | 0 | 0 | 0 | 0 | 0 | 0 | 0 | 0 | 0 | 0 | 0 | 0 | 0 | 0 | 0 | 0 | 0 | 0 | 0 | 0 | 0 | 0 | 0 | 0 | 0 | 0 | 0 | 0 | 0 | 0 | 0 | 0 | 0 | 0 | 0 | 0 | 0 | 0 | 0 | 0 | 0 | 0 | 0 | 0 | 0 | 0 | 0 | 0 |  | 0 | 0 | 0 | 0 | 0 | 0 | 0 | 0 | 0 | 0 | 0 | 0 | 0 | 0 | 0 | 0 | 0
19:00 | 0 | 0 | 130 | 0 | 0 | 0 | 0 | 388 | 0 |  | 0 | 420 | 0 | 0 | 75 | 15 | 0 | 0 | 0 | 0 | 8 | 149 | 0 | 0 | 0 | 0 | 54 | 35 | 55 | 0 | 17 | 21 | 33 | 12 | 8 | 0 | 30 | 0 | 0 | 0 | 17 | 217 | 0 | 0 | 0 |  | 6 | 33 | 51 | 0 | 0 | 20 | 10 | 34 | 0 | 0 | 0 | 0 | 310 | 197 | 8 | 30 | 45 | 9 | 0 | 0 | 0 | 0 | 52 | 0 | 7 | 9 | 19 | 152 | 32 | 0 | 0 | 0 | 43 | 39 | 0 | 0 | 163 | 0 | 59 | 0 | 0 | 135 | 20 | 0 | 10 | 285 | 16 | 0 | 0 | 243 | 0 | 0 | 87 | 0 | 115 | 0 | 12 | 34 | 5 | 375 | 9 | 70 | 17 | 0 | 105 | 17 | 17 | 114 | 78 | 25 | 140 | 17 | 0 | 144 | 17 | 0 | 17 | 0 | 72 | 0 | 330 | 48 | 0 | 385 | 0 | 630 | 0 | 200 | 0 |  | 922 | 0 | 0 | 0 | 0 | 0 | 0 | 0 | 23 | 63 | 0 | 130 | 8 | 58 | 0 | 0 | 0 | 0 | 0 | 80 | 0 | 0 | 14 | 0 | 15 | 0 | 0 | 5 | 0 | 0 | 200 | 0 | 0 | 0 | 0 | 0 | 0 | 0 | 0 | 152 | 0 | 370 | 17 | 0 | 35 | 0 | 35 | 0 | 0 | 35 | 1000 | 220 | 0 | 22 | 0 | 0 | 115 | 0 | 0 | 567 | 0 | 151 | 1424 | 0 | 0 |  | 6801 | 5661 | 12462 | 2921 | 922 | 1727 | 0 | 1877 | 4357 | 30 | 0 | 476 | 152 | 0 | 0 | 151 | 82.09
19:30 | 0 | 0 | 130 | 0 | 0 | 0 | 0 | 400 | 0 |  | 0 | 420 | 0 | 9 | 63 | 15 | 0 | 0 | 0 | 0 | 8 | 149 | 0 | 0 | 0 | 0 | 54 | 35 | 55 | 0 | 17 | 21 | 33 | 12 | 8 | 0 | 30 | 0 | 0 | 0 | 17 | 217 | 0 | 0 | 0 |  | 6 | 33 | 51 | 0 | 0 | 20 | 10 | 34 | 0 | 0 | 0 | 0 | 300 | 190 | 8 | 30 | 45 | 9 | 0 | 0 | 0 | 0 | 52 | 0 | 7 | 16 | 19 | 152 | 43 | 0 | 0 | 0 | 43 | 39 | 0 | 0 | 163 | 0 | 63 | 0 | 0 | 135 | 20 | 0 | 10 | 275 | 16 | 0 | 0 | 264 | 0 | 0 | 87 | 0 | 115 | 0 | 12 | 34 | 5 | 367 | 9 | 70 | 17 | 0 | 105 | 17 | 17 | 114 | 78 | 12 | 142 | 17 | 0 | 144 | 17 | 0 | 17 | 0 | 72 | 0 | 400 | 144 | 0 | 400 | 0 | 628 | 0 | 200 | 0 |  | 779 | 0 | 0 | 0 | 0 | 0 | 0 | 0 | 52 | 53 | 0 | 130 | 8 | 64 | 0 | 0 | 0 | 0 | 0 | 82 | 0 | 0 | 24 | 0 | 15 | 0 | 0 | 5 | 0 | 0 | 200 | 0 | 0 | 0 | 0 | 0 | 0 | 0 | 0 | 193 | 0 | 370 | 17 | 0 | 35 | 0 | 35 | 0 | 0 | 35 | 980 | 220 | 0 | 45 | 0 | 0 | 115 | 0 | 0 | 616 | 0 | 152 | 1410 | 0 | 0 |  | 6986 | 5635 | 12621 | 3043 | 779 | 1717 | 0 | 1911 | 4386 | 30 | 0 | 603 | 152 | 0 | 0 | 152 | 82.1
20:00 | 0 | 0 | 130 | 0 | 0 | 0 | 0 | 400 | 0 |  | 0 | 450 | 0 | 6 | 53 | 15 | 0 | 0 | 0 | 0 | 8 | 149 | 0 | 0 | 0 | 0 | 54 | 35 | 55 | 0 | 17 | 21 | 33 | 14 | 17 | 0 | 30 | 0 | 0 | 0 | 17 | 217 | 0 | 0 | 0 |  | 6 | 33 | 51 | 0 | 0 | 20 | 10 | 34 | 0 | 0 | 0 | 0 | 300 | 188 | 8 | 30 | 45 | 33 | 0 | 0 | 0 | 0 | 43 | 0 | 7 | 16 | 19 | 154 | 61 | 0 | 0 | 0 | 43 | 39 | 0 | 0 | 163 | 0 | 60 | 0 | 0 | 135 | 18 | 0 | 10 | 285 | 16 | 0 | 0 | 266 | 0 | 0 | 87 | 0 | 115 | 0 | 12 | 34 | 6 | 366 | 9 | 105 | 17 | 0 | 107 | 17 | 17 | 114 | 78 | 12 | 148 | 17 | 0 | 144 | 17 | 0 | 17 | 0 | 72 | 0 | 335 | 144 | 0 | 405 | 0 | 631 | 0 | 200 | 0 |  | 779 | 0 | 0 | 0 | 0 | 0 | 0 | 0 | 45 | 0 | 0 | 130 | 8 | 32 | 0 | 0 | 0 | 0 | 0 | 82 | 0 | 0 | 32 | 0 | 20 | 0 | 0 | 5 | 0 | 0 | 200 | 0 | 0 | 0 | 0 | 0 | 0 | 0 | 0 | 193 | 0 | 370 | 17 | 0 | 35 | 0 | 35 | 0 | 0 | 0 | 980 | 220 | 0 | 0 | 0 | 0 | 75 | 0 | 0 | 627 | 0 | 150 | 1411 | 0 | 0 |  | 7040 | 5446 | 12486 | 2996 | 779 | 1781 | 0 | 1786 | 4404 | 30 | 0 | 556 | 154 | 0 | 0 | 147 | 82.09
21:00 | 0 | 0 | 130 | 0 | 0 | 0 | 0 | 400 | 0 |  | 0 | 450 | 0 | 0 | 28 | 15 | 0 | 0 | 0 | 0 | 8 | 149 | 0 | 0 | 0 | 0 | 54 | 35 | 55 | 0 | 17 | 21 | 33 | 14 | 17 | 0 | 30 | 0 | 0 | 0 | 17 | 217 | 0 | 0 | 0 |  | 5 | 33 | 51 | 0 | 0 | 0 | 10 | 23 | 0 | 0 | 0 | 0 | 300 | 189 | 8 | 30 | 44 | 49 | 0 | 0 | 0 | 0 | 43 | 0 | 7 | 25 | 19 | 156 | 85 | 0 | 0 | 0 | 43 | 39 | 0 | 0 | 163 | 0 | 60 | 0 | 0 | 136 | 18 | 0 | 10 | 290 | 16 | 0 | 0 | 260 | 0 | 0 | 87 | 0 | 131 | 0 | 12 | 34 | 5 | 367 | 9 | 105 | 17 | 0 | 107 | 17 | 17 | 114 | 78 | 12 | 180 | 17 | 0 | 162 | 17 | 0 | 17 | 0 | 72 | 0 | 335 | 144 | 0 | 405 | 0 | 631 | 0 | 200 | 0 |  | 780 | 0 | 0 | 0 | 0 | 0 | 0 | 0 | 44 | 0 | 0 | 116 | 9 | 0 | 0 | 0 | 0 | 0 | 0 | 82 | 0 | 0 | 50 | 0 | 20 | 0 | 0 | 5 | 0 | 0 | 200 | 0 | 0 | 0 | 0 | 0 | 0 | 0 | 0 | 193 | 0 | 370 | 0 | 0 | 35 | 0 | 35 | 0 | 0 | 0 | 980 | 220 | 0 | 0 | 0 | 0 | 75 | 0 | 0 | 628 | 0 | 150 | 1419 | 0 | 0 |  | 7094 | 5411 | 12505 | 3049 | 780 | 1792 | 0 | 1712 | 4413 | 30 | 0 | 573 | 156 | 0 | 0 | 91 | 82.09
22:00 | 0 | 0 | 130 | 0 | 0 | 0 | 0 | 398 | 0 |  | 0 | 450 | 0 | 0 | 17 | 15 | 43 | 0 | 0 | 0 | 8 | 82 | 0 | 0 | 0 | 0 | 54 | 35 | 55 | 0 | 17 | 22 | 33 | 14 | 17 | 0 | 30 | 0 | 0 | 0 | 0 | 209 | 0 | 0 | 0 |  | 6 | 33 | 51 | 0 | 0 | 6 | 10 | 29 | 0 | 0 | 0 | 0 | 320 | 201 | 8 | 31 | 44 | 50 | 0 | 0 | 0 | 0 | 8 | 0 | 8 | 25 | 19 | 154 | 81 | 0 | 0 | 0 | 43 | 39 | 0 | 0 | 163 | 0 | 61 | 0 | 0 | 136 | 18 | 0 | 10 | 300 | 16 | 0 | 0 | 270 | 0 | 0 | 87 | 0 | 135 | 0 | 12 | 34 | 6 | 376 | 9 | 50 | 17 | 0 | 107 | 0 | 17 | 70 | 78 | 12 | 0 | 17 | 0 | 35 | 17 | 0 | 17 | 0 | 72 | 0 | 340 | 108 | 0 | 395 | 0 | 680 | 0 | 250 | 0 |  | 920 | 0 | 0 | 0 | 0 | 0 | 0 | 0 | 0 | 0 | 0 | 134 | 9 | 0 | 0 | 0 | 0 | 0 | 0 | 35 | 0 | 0 | 0 | 0 | 20 | 0 | 0 | 5 | 0 | 0 | 200 | 0 | 0 | 0 | 0 | 0 | 0 | 0 | 0 | 193 | 0 | 414 | 0 | 0 | 35 | 0 | 35 | 0 | 0 | 0 | 1000 | 220 | 0 | 0 | 0 | 0 | 35 | 0 | 0 | 628 | 0 | 152 | 1410 | 0 | 0 |  | 6710 | 5445 | 12155 | 2966 | 920 | 1903 | 0 | 1388 | 4465 | 30 | 0 | 329 | 154 | 0 | 0 | 91 | 82.08
23:00 | 0 | 0 | 130 | 0 | 0 | 0 | 0 | 402 | 0 |  | 0 | 450 | 0 | 0 | 20 | 15 | 250 | 0 | 0 | 0 | 8 | 82 | 0 | 0 | 0 | 0 | 0 | 0 | 0 | 0 | 17 | 22 | 33 | 18 | 17 | 0 | 30 | 0 | 0 | 0 | 0 | 193 | 0 | 0 | 0 |  | 6 | 33 | 51 | 0 | 0 | 6 | 10 | 29 | 0 | 0 | 0 | 0 | 305 | 190 | 8 | 30 | 44 | 50 | 0 | 0 | 0 | 0 | 8 | 0 | 8 | 25 | 19 | 130 | 82 | 0 | 0 | 0 | 42 | 39 | 53 | 47 | 163 | 0 | 61 | 0 | 0 | 135 | 18 | 0 | 10 | 300 | 16 | 0 | 0 | 218 | 0 | 0 | 18 | 0 | 33 | 0 | 12 | 34 | 5 | 372 | 0 | 17 | 17 | 0 | 70 | 0 | 17 | 70 | 78 | 12 | 0 | 0 | 0 | 35 | 17 | 0 | 17 | 0 | 72 | 0 | 325 | 17 | 0 | 390 | 0 | 629 | 0 | 250 | 0 |  | 920 | 0 | 0 | 0 | 0 | 0 | 0 | 0 | 0 | 0 | 0 | 134 | 8 | 0 | 0 | 0 | 0 | 0 | 0 | 35 | 0 | 0 | 0 | 0 | 20 | 0 | 0 | 5 | 0 | 0 | 200 | 0 | 0 | 0 | 0 | 0 | 0 | 0 | 0 | 191 | 0 | 414 | 0 | 0 | 35 | 0 | 6 | 0 | 0 | 0 | 1050 | 220 | 0 | 0 | 0 | 0 | 35 | 0 | 0 | 599 | 0 | 150 | 1408 | 0 | 0 |  | 6330 | 5430 | 11760 | 3116 | 920 | 2002 | 0 | 898 | 4426 | 30 | 0 | 238 | 130 | 0 | 0 | 143 | 82.08
24:00 | 0 | 0 | 130 | 0 | 0 | 0 | 0 | 403 | 0 |  | 0 | 450 | 0 | 0 | 60 | 0 | 335 | 0 | 0 | 0 | 8 | 16 | 0 | 0 | 0 | 0 | 0 | 0 | 0 | 0 | 17 | 22 | 33 | 18 | 8 | 0 | 30 | 0 | 0 | 0 | 0 | 194 | 0 | 0 | 0 |  | 6 | 33 | 51 | 25 | 0 | 6 | 10 | 31 | 0 | 0 | 0 | 0 | 305 | 190 | 8 | 41 | 44 | 50 | 0 | 0 | 0 | 0 | 8 | 0 | 8 | 25 | 19 | 122 | 82 | 0 | 0 | 0 | 42 | 39 | 53 | 47 | 163 | 0 | 61 | 0 | 0 | 136 | 20 | 0 | 10 | 300 | 16 | 0 | 0 | 92 | 0 | 0 | 18 | 0 | 17 | 0 | 12 | 34 | 6 | 366 | 0 | 17 | 17 | 0 | 16 | 0 | 5 | 114 | 52 | 12 | 0 | 0 | 0 | 0 | 17 | 0 | 0 | 0 | 0 | 0 | 325 | 17 | 0 | 390 | 0 | 630 | 0 | 250 | 0 |  | 920 | 0 | 0 | 0 | 0 | 0 | 0 | 0 | 0 | 0 | 0 | 134 | 8 | 0 | 0 | 0 | 0 | 0 | 0 | 35 | 0 | 0 | 0 | 0 | 20 | 0 | 0 | 5 | 0 | 0 | 200 | 0 | 0 | 0 | 0 | 0 | 0 | 0 | 0 | 190 | 0 | 414 | 0 | 0 | 0 | 0 | 6 | 0 | 0 | 0 | 1000 | 220 | 0 | 0 | 0 | 0 | 35 | 0 | 0 | 523 | 0 | 150 | 1406 | 0 | 0 |  | 6082 | 5266 | 11348 | 3210 | 920 | 2004 | 0 | 591 | 4299 | 30 | 0 | 172 | 122 | 0 | 0 | 145 | 82.07
KWH | 0 | 0 | 3214875 | 0 | 0 | 0 | 0 | 8236800 | 0 |  | 0 | 8728000 | 0 | 20160 | 1189080 | 216278 | 5006684 | 0 | 0 | 69552 | 198432 | 1159200 | 226576 | 0 | 0 | 0 | 259200 | 178802 | 275029 | 0 | 408000 | 487800 | 833700 | 302500 | 236160 | 0 | 720600 | 0 | 0 | 0 | 185949 | 4839247 | 0 | 0 | 0 |  | 43200 | 684720 | 882783 | 370680 | 0 | 236640 | 221520 | 525600 | 0 | 0 | 0 | 0 | 7414000 | 4926000 | 418181 | 847650 | 1058544 | 948000 | 0 | 0 | 0 | 94272 | 331661 | 0 | 194760 | 577200 | 461460 | 3125760 | 1169280 | 0 | 0 | 14200 | 1006000 | 920160 | 103800 | 91512 | 3744818 | 0 | 1327776 | 0 | 0 | 3242850 | 356000 | 0 | 224100 | 7365500 | 393456 | 0 | 0 | 3384764 | 0 | 0 | 1159200 | 0 | 1163520 | 137700 | 289920 | 812160 | 123781 | 8650000 | 42000 | 701760 | 375527 | 28680 | 983564 | 107598 | 384730 | 1301880 | 1095360 | 327360 | 2596000 | 377280 | 300070 | 714240 | 422782 | 20909 | 289080 | 218239 | 519360 | 69480 | 7921300 | 966836 | 0 | 7554544 | 35040 | 12581818 | 0 | 9291364 | 452263 |  | 21674181 | 0 | 0 | 0 | 0 | 0 | 0 | 0 | 119040 | 150528 | 0 | 2820000 | 159171 | 125664 | 0 | 0 | 0 | 95799 | 109661 | 583552 | 0 | 2108 | 144452 | 0 | 168327 | 0 | 0 | 106668 | 0 | 0 | 4834300 | 0 | 0 | 0 | 0 | 0 | 0 | 0 | 0 | 4309064 | 0 | 9238472 | 95520 | 0 | 256320 | 0 | 275625 | 0 | 43639 | 108768 | 25748900 | 4885827 | 0 | 52800 | 32340 | 586080 | 425856 | 0 | 0 | 11265450 | 234983 | 1156400 | 32235668 | 1264000 | 0 |  | 145714816 | 123309163 | 269023979 | 73870203 | 21674181 | 45724345 | 0 | 20025406 | 95377080 | 720600 | 0 | 5159170 | 3125760 | 3312194 | 35040 | 0
Fuel Cost | 0 | 0 | 13791813.75 | 0 | 0 | 0 | 0 | 23721984 | 0 |  | 0 | 27755040 | 0 | 398361.6 | 22235796 | 3810818.36 | 15270386.2 | 0 | 0 | 1374347.52 | 3561854.4 | 22511664 | 4225642.4 | 0 | 0 | 0 | 4732992 | 2817919.52 | 5030280.41 | 0 | 306000 | 0 | 0 | 0 | 4229625.6 | 0 | 0 | 0 | 0 | 0 | 3521874.06 | 15437197.93 | 0 | 0 | 0 |  | 759888 | 12057919.2 | 15810643.53 | 7065160.8 | 0 | 3895094.4 | 824054.4 | 0 | 0 | 0 | 0 | 0 | 22686840 | 16354320 | 1400906.35 | 2737909.5 | 3567293.28 | 4152240 | 0 | 0 | 0 | 1688411.52 | 5989797.66 | 0 | 146070 | 2147184 | 346095 | 20504985.6 | 3636460.8 | 0 | 0 | 0 | 3923400 | 3432196.8 | 472290 | 416379.6 | 12807277.56 | 0 | 7369156.8 | 0 | 0 | 9047551.5 | 2342480 | 0 | 896400 | 22759395 | 295092 | 0 | 0 | 69049185.6 | 0 | 0 | 22268232 | 0 | 20489587.2 | 0 | 5163475.2 | 14090976 | 2052288.98 | 22922500 | 800520 | 13165017.6 | 6736954.38 | 0 | 16081271.4 | 2091705.12 | 6902056.2 | 24878926.8 | 21260937.6 | 5830281.6 | 6905360 | 6440169.6 | 0 | 13063449.6 | 7094281.96 | 78199.66 | 5165859.6 | 0 | 9358867.2 | 1176991.2 | 23526261 | 13613050.88 | 0 | 52655171.68 | 0 | 74232726.2 | 0 | 0 | 0 |  | 60904448.61 | 0 | 0 | 0 | 0 | 0 | 0 | 0 | 2239142.4 | 2831431.68 | 0 | 8911200 | 754470.54 | 2166447.36 | 0 | 0 | 0 | 1715760.09 | 2012279.35 | 9809509.12 | 0 | 40199.56 | 2587135.32 | 0 | 3014736.57 | 0 | 0 | 80747.676 | 0 | 0 | 40801492 | 0 | 0 | 0 | 0 | 0 | 0 | 0 | 0 | 14349183.12 | 0 | 26976338.24 | 1631481.6 | 0 | 5080262.4 | 0 | 5490450 | 0 | 0 | 2157957.12 | 166852872 | 15194921.97 | 0 | 1021680 | 0 | 0 | 7388601.6 | 0 | 0 | 82237785 | 0 | 8615180 | 213077765.48 | 0 | 0 |  | 831360795.31 | 687943478.806 | 1519304274.116 | 224156937.416 | 60904448.61 | 113585659.26 | 0 | 371787567.21 | 638472992.36 | 0 | 0 | 89891683.66 | 20504985.6 | 0 | 0 | 0
Yesterday Day Peak | 0 | 0 | 130 | 0 | 0 | 0 | 0 | 354 | 0 |  | 0 | 400 | 0 | 0 | 80 | 8 | 330 | 0 | 0 | 0 | 8 | 32 | 24 | 0 | 0 | 0 | 0 | 0 | 0 | 0 | 17 | 21 | 33 | 12 | 8 | 0 | 30 | 0 | 0 | 0 | 8 | 207 | 0 | 0 | 0 |  | 0 | 32 | 34 | 36 | 0 | 6 | 10 | 7 | 0 | 0 | 0 | 0 | 280 | 218 | 8 | 31 | 38 | 25 | 0 | 0 | 0 | 0 | 8 | 0 | 9 | 25 | 19 | 136 | 33 | 0 | 0 | 2 | 43 | 40 | 0 | 0 | 163 | 0 | 61 | 0 | 0 | 132 | 0 | 0 | 8 | 310 | 16 | 0 | 0 | 300 | 0 | 0 | 56 | 0 | 17 | 20 | 20 | 34 | 6 | 365 | 0 | 17 | 17 | 5 | 16 | 0 | 17 | 17 | 54 | 12 | 50 | 17 | 48 | 0 | 17 | 0 | 0 | 32 | 0 | 13 | 360 | 17 | 0 | 273 | 0 | 575 | 0 | 300 | 68 |  | 922 | 0 | 0 | 0 | 0 | 0 | 0 | 0 | 0 | 0 | 0 | 130 | 5 | 0 | 0 | 0 | 0 | 0 | 0 | 0 | 0 | 0 | 0 | 0 | 0 | 0 | 0 | 5 | 0 | 0 | 200 | 0 | 0 | 0 | 0 | 0 | 0 | 0 | 0 | 201 | 0 | 414 | 0 | 0 | 0 | 0 | 6 | 0 | 6 | 0 | 960 | 220 | 0 | 0 | 5 | 92 | 0 | 0 | 0 | 478 | 35 | 0 | 1477 | 184 | 0 |  | 11515 | DayPeak
Yesterday Evening Peak | 0 | 0 | 130 | 0 | 0 | 0 | 0 | 400 | 0 |  | 0 | 420 | 0 | 9 | 63 | 15 | 0 | 0 | 0 | 0 | 8 | 149 | 0 | 0 | 0 | 0 | 54 | 35 | 55 | 0 | 17 | 21 | 33 | 12 | 8 | 0 | 30 | 0 | 0 | 0 | 17 | 217 | 0 | 0 | 0 | 0 | 6 | 33 | 51 | 0 | 0 | 20 | 10 | 34 | 0 | 0 | 0 | 0 | 300 | 190 | 8 | 30 | 45 | 9 | 0 | 0 | 0 | 0 | 52 | 0 | 7 | 16 | 19 | 152 | 43 | 0 | 0 | 0 | 43 | 39 | 0 | 0 | 163 | 0 | 63 | 0 | 0 | 135 | 20 | 0 | 10 | 275 | 16 | 0 | 0 | 264 | 0 | 0 | 87 | 0 | 115 | 0 | 12 | 34 | 5 | 367 | 9 | 70 | 17 | 0 | 105 | 17 | 17 | 114 | 78 | 12 | 142 | 17 | 0 | 144 | 17 | 0 | 17 | 0 | 72 | 0 | 400 | 144 | 0 | 400 | 0 | 628 | 0 | 200 | 0 |  | 779 | 0 | 0 | 0 | 0 | 0 | 0 | 0 | 52 | 53 | 0 | 130 | 8 | 64 | 0 | 0 | 0 | 0 | 0 | 82 | 0 | 0 | 24 | 0 | 15 | 0 | 0 | 5 | 0 | 0 | 200 | 0 | 0 | 0 | 0 | 0 | 0 | 0 | 0 | 193 | 0 | 370 | 17 | 0 | 35 | 0 | 35 | 0 | 0 | 35 | 980 | 220 | 0 | 45 | 0 | 0 | 115 | 0 | 0 | 616 | 0 | 152 | 1410 | 0 | 0 |  | 12621 | EvPeak
Forecast for Evening | 0 | 0 | 130 | 0 | 0 | 0 | 0 | 400 | 0 |  | 0 | 450 | 0 | 10 | 100 | 15 | 335 | 0 | 0 | 8 | 8 | 149 | 24 | 0 | 0 | 0 | 54 | 35 | 55 | 0 | 17 | 21 | 33 | 12 | 17 | 0 | 30 | 0 | 0 | 0 | 17 | 210 | 0 | 0 | 0 |  | 6 | 33 | 34 | 36 | 0 | 20 | 10 | 15 | 0 | 0 | 0 | 0 | 310 | 225 | 8 | 0 | 46 | 40 | 0 | 51 | 0 | 50 | 52 | 0 | 10 | 25 | 19 | 141 | 50 | 0 | 0 | 0 | 42 | 40 | 50 | 44 | 163 | 0 | 65 | 0 | 0 | 138 | 20 | 0 | 10 | 310 | 17 | 0 | 0 | 300 | 0 | 0 | 97 | 0 | 149 | 0 | 12 | 34 | 8 | 400 | 0 | 70 | 17 | 0 | 100 | 17 | 17 | 114 | 78 | 12 | 165 | 18 | 0 | 162 | 17 | 0 | 17 | 0 | 115 | 17 | 400 | 162 | 0 | 275 | 40 | 650 | 0 | 250 |  |  | 795 | 0 | 0 | 0 | 0 | 0 | 0 | 0 | 50 | 70 | 0 | 130 | 7 | 110 | 0 | 0 | 0 | 34 | 20 | 90 | 28 | 42 | 50 | 0 | 30 | 0 | 0 | 5 | 0 | 0 | 200 | 0 | 0 | 0 | 0 | 0 | 0 | 0 | 0 | 180 | 0 | 414 | 17 | 0 | 35 | 0 | 35 | 0 | 0 | 35 | 1200 | 220 | 0 | 54 | 0 | 0 | 115 | 0 | 0 | 617 | 0 | 300 | 1400 | 0 | 0 |  | 8857 | 5363 | 14220 | 3856 | 902 | 2102 | 0 | 2991 | 3387 | 201 | 0 | 631 | 150 | 0 | 0 | 0 | 107.24
Forecast for Day | 0 | 0 | 130 | 0 | 0 | 0 | 0 | 400 | 0 | 0 | 0 | 450 | 0 | 10 | 100 | 15 | 335 | 0 | 0 | 8 | 8 | 32 | 24 | 0 | 0 | 0 | 0 | 0 | 0 | 0 | 17 | 21 | 33 | 12 | 8 | 0 | 30 | 0 | 0 | 0 | 8 | 210 |  | 0 | 0 | 0 | 0 | 33 | 34 | 36 | 0 | 6 | 10 | 10 | 0 | 0 | 0 | 0 | 310 | 225 | 8 | 0 | 46 | 40 | 0 | 51 | 0 | 0 | 8 | 0 | 9 | 25 | 19 | 128 | 35 | 0 | 0 | 1.6 | 42 | 40 | 50 | 44 | 163 | 0 | 65 | 0 | 0 | 138 | 20 | 0 | 10 | 310 | 17 | 0 | 0 | 60 | 0 | 0 | 56 | 0 | 35 | 20 | 12 | 34 | 6 | 400 | 0 | 17 | 17 | 5 | 16 | 0 | 17 | 17 | 48 | 12 | 165 | 17 | 50 | 0 | 17 | 0 | 17 | 35 | 0 | 0 | 350 | 17 | 0 | 275 | 40 | 600 | 0 | 250 | 25 |  | 940 | 0 | 0 | 0 | 0 | 0 | 0 | 0 | 0 | 0 | 0 | 130 | 7 | 0 | 0 | 0 | 0 | 25 | 0 | 50 | 28 | 42 | 40 | 0 | 16 | 0 | 0 | 5 | 0 | 0 | 200 | 0 | 0 | 0 | 0 | 0 | 0 | 0 | 0 | 150 | 0 | 414 | 17 | 0 | 35 | 0 | 6 | 0 | 8 | 35 | 1200 | 220 |  | 17 | 6 | 100 | 0 | 0 |  | 617 | 30 | 300 | 1400 | 130 | 0 |  |  |  |  | gas | hvdc | hsd | coal | hfo | tripura | solar | wind | hydro
Generation at 08:00(Today) | 0 | 0 | 130 | 0 | 0 | 0 | 0 | 393 | 0 | 0 | 0 | 450 | 0 | 0 | 36 | 0 | 300 | 0 | 0 | 0 | 8 | 32 | 13 | 0 | 0 | 0 | 0 | 0 | 0 | 0 | 17 | 22 | 33 | 20 | 8 | 0 | 30 | 0 | 0 | 0 | 0 | 165 | 0 | 0 | 0 | 0 | 0 | 33 | 34 | 36 | 0 | 6 | 10 | 2 | 0 | 0 | 0 | 0 | 330 | 204 | 36 | 0 | 46 | 51 | 0 | 0 | 0 | 0 | 8 | 0 | 5 | 25 | 19 | 98 | 71 | 0 | 0 | 1 | 42 | 40 | 53 | 48 | 130 | 0 | 60 | 0 | 0 | 138 | 20 | 0 | 10 | 300 | 16 | 0 | 0 | 97 | 0 | 0 | 56 | 0 | 27 | 7 | 12 | 34 | 5 | 350 | 0 | 17 | 17 | 2 | 16 | 0 | 17 | 114 | 9 | 12 | 165 | 17 | 15 | 0 | 17 | 0 | 0 | 2 | 0 | 0 | 342 | 17 | 0 | 275 | 0 | 551 | 0 | 250 | 19 | 0 | 887 | 0 | 0 | 0 | 0 | 0 | 0 | 0 | 0 | 0 | 0 | 80 | 5 | 0 | 0 | 0 | 0 | 0 | 0 | 0 | 0 | 0 | 0 | 0 | 0 | 0 | 0 | 5 | 0 | 0 | 200 | 0 | 0 | 0 | 0 | 0 | 0 | 0 | 0 | 149 | 0 | 350 | 0 | 0 | 0 | 0 | 6 | 0 | 1 | 0 | 840 | 180 | 0 | 0 | 1 | 24 | 0 | 0 | 0 | 450 | 10 | 150 | 1016 | 58 | 0 | 0 |  |  |  | 119594548 | 21674181 | 0 | 95377080 | 25184576 | 3125760 | 3312194 | 35040 | 720600 |  |  | 269023979
[8 empty] | 299430 | [8 empty] | 299739 |  |  |  |  | 299565 | [26 empty] | 399366 | 399587 | [7 empty] | 299667 | 299280 | 299277 | [14 empty] | 299772 | [10 empty] | 299755 | [9 empty] | 299472 |  |  | 299523 |  | 299563 |  | 399588 | 399244 | 299281 | 299229 | 299524 | 299566 | 399747 |  | 399277 |  | 399575 | 399337 | 399467 | 399589 | 299230 | 299765 | [6 empty] | 399245 |  | 299282 | 399274 |  | 399223 |  | 399630 | 299864 | [12 empty] | 599468 |  |  |  | 599230 | [25 empty] | 499700 |  | 499696 | 599787 |  | 499268 | 599634 | 43212 |  |  | 499270 | 599730 |  |  | 599864 | [5 empty] | 599726 | [9 empty] | 119.5945 | 21.6742 | 0 | 95.3771 | 25.1846 | 3.1258 | 3.3122 | 0.03504 | 0.7206
| Minimum Generation |  | 9209 | 6:00
| Highest Generation |  | 12621 | 19:30 | [129 empty] | 0 | [71 empty] | 269.024
| Day Peak Generation |  | 11515 | 12:00
| Evening Peak Generation |  | 12621 | 19:30 | [201 empty] | 202699852
| HVDC Max Flow |  | 923 | 4:00 | [201 empty] | 202.6999
| HVDC EvPeak Flow |  | 779 | 19:30
| Load factor L.F |  | 88.81% | [167 empty] | 1275.5

## P1
P |  |  |  | POWER GRID COMPANY OF BANGLADESH LTD.
NATIONAL LOAD DESPATCH CENTER
DAILY REPORT
[7 empty] | Reporting Date : | 2024-03-14
Till now the maximum generation is : - |  |  |  | 15648 | 21:00 | Hrs on | 2023-04-19
The Summary of Yesterday's |  |  | 2024-03-13 | Generation & Demand |  | Today's Actual Min Gen. & Probable Gen. & Demand
Day Peak Generation : |  |  | 11515 | MW Hour : | 12:00 | Min. Gen. at | 6:00 | 9821
Evening Peak Generation : |  |  | 12621 | MW Hour : | 19:30 | Available Max Generation : |  | 14206
E.P. Demand (at gen end) : |  |  | 12780 | MW Hour : | 19:30 | Max Demand (Evening) : |  | 13000
Maximum Generation : |  |  | 12621 | MW Hour : | 19:30 | Reserve(Generation end) |  | 1206
Total Gen. (MKWH) : |  |  | 269.024 | System Load Factor : | 88.81% | Load Shed : |  | 0
EXPORT / IMPORT THROUGH EAST-WEST INTERCONNECTOR
Export from East grid to West grid :- Maximum |  |  |  | 920 | MW at | 8:00 | Energy
Import from West grid to East grid :- Maximum |  |  |  | - | MW at | - | Energy | -
|  | Water Level of Kaptai Lake at 6:00 A M on |  | 2024-03-14
Actual : |  | 82.05 | Ft.(MSL) , | Rule curve : | 90.92 | Ft.( MSL )
Gas Consumed : |  | Total = | 908.15 | MMCFD. | Oil Consumed (PDB) :
HSD :
FO :
Cost of the Consumed Fuel (PDB+Pvt) : |  |  | Gas : | 337742596.676
: |  |  | Coal : | 638472992.36 | Oil : | 461679250.87 | Total : | 1437894839.906
Load Shedding & Other Information
Area |  | Yesterday |  |  |  | Today
|  |  |  | Estimated Demand (S/S end) |  | Estimated Shedding (S/S end) |  | Rates of Shedding
|  | MW |  | MW |  |  | MW | (On Estimated Demand)
Dhaka |  | 0 | 0:00 | 4372.6492 |  |  | 0 | 0%
Chittagong Area |  | 0 | 0:00 | 1200.296 |  |  | 0 | 0%
Khulna Area |  | 0 | 0:00 | 1681.0207 |  |  | 0 | 0%
Rajshahi Area |  | 0 | 0:00 | 1460.7805 |  |  | 0 | 0%
Cumilla Area |  | 0 | 0:00 | 1202.1318 |  |  | 0 | 0%
Mymensingh Area |  | 152 | 3648:00 | 893.9104 |  |  | 0 | 0%
Sylhet Area |  | 0 | 0:00 | 501.2489 |  |  | 0 | 0%
Barisal Area |  | 0 | 0:00 | 417.5625 |  |  | 0 | 0%
Rangpur Area |  | 0 | 0:00 | 816.683 |  |  | 0 | 0%
Total |  | 152 |  | 12546.2832 |  |  | 0
Information of the Generating Units under shut down.
|  | Planned Shut- Down |  |  | Forced Shut- Down
1) Barapukuria ST: Unit- 1,2
2) Ghorasal-3,5,7
3) Shajibazar 330 MW
4) Baghabari-71,100 MW
5) Raozan unit-2
6) Siddhirganj 210 MW .
7) Ashuganj North
Outage | Restore | Additional Information of Machines, lines, Interruption / Forced Load shed etc. | [5 empty] | Remark
Time | Time
8:47 | 17:25 | Aminbazar-Mirpur 132kV Ckt-1 Scheduled S/D from Mirpur 132/33kV end Due to AM work(Missing schedule).
8:56 | 10:12 | Hasnabad 132/33kV S/S Fatulla (Pre-Brahmongaon) Tripped showing Distance, Main protection trip. relays Due to Unknown |  |  |  |  | 10.0MW load interrup.
8:56 | 10:14 | Fatullah 132/33kV S/S 132 kV Hasnabad Tripped showing DISTANCE ZONE-1 relays.
9:03 | 15:37 | Hasnabad-Sitalakhya 132kV Ckt-1 Scheduled S/D from Hasnabad 132/33kV end Due to Dead line checking by Madanganj grid ss
9:22 | 17:08 | Mirpur 132/33kV S/S Main Bus Scheduled S/D Due to AM Work(Missing Schedule), 132KV Aminbazar ckt-1 with main bus bay.
9:50 | 15:44 | Sreepur 230/132/33kV S/S 230/132 kV T-1 LT Project Work S/D Due to project work
9:50 | 15:44 | Sreepur 230/132/33kV S/S 230/132 kV T-1 HT Project Work S/D Due to project work
10:46 | 15:55 | Mymensingh 132/33kV S/S Transformer-1 (404T) HT Scheduled S/D Due to Oil centrifugeing
10:46 | 15:55 | Mymensingh 132/33kV S/S Transformer-1 (404T) LT Scheduled S/D Due to Oil centrifugeing
11:21 | 15:52 | Rampur 230/132/33 S/S ATR-01 (706T) HT Forced S/D
11:24 | 15:50 | Rampur 230/132/33 S/S ATR-02 (716T) HT Forced S/D
11:33 | 12:52 | Bhaluka-Mymensingh 132 kV Ckt-2 Forced S/D from Bhaluka 132/33kV end Due to Red hot maintenance of CT clamp
11:37 | 16:41 | Fenchuganj -Sylhet 132kV Ckt-1 Scheduled S/D from Sylhet 132/33kV end Due to SAS testing Purpose.
12:00 | - | Day peak Generation : 11515 MW
- | 12:44 | Hasnabad 230/132kV S/S AUTO TR-3 HT is restored.
13:10 | 18:47 | Chandpur 132/33kV S/S 422T LT Scheduled S/D Due to For fire
13:10 | 17:58 | Chandpur 132/33kV S/S 422T HT Scheduled S/D Due to For fire
- | 13:18 | Hasnabad 230/132kV S/S AUTO TR-3 LT is restored.
13:29 | - | Barisal 307 MW Syncronized
14:40 | - | Bibiyana South 400 MW Syncronized with remarks:- ST
15:10 | 16:18 | Sirajganj 132/33kV S/S T4-(445) LT Scheduled S/D Due to For connecting y phase source loop to t4 33kV busbar of economic |  |  |  |  | 15.0MW load interrup.
zone feeder.
15:11 | 16:17 | Sirajganj 132/33kV S/S T4-(445) HT Scheduled S/D Due to For connecting y phase source loop to t4 33kV busbar of economic
zone feeder.
- | 15:59 | Aminbazar-Kaliakoir 230kV Ckt-1 is restored.
- | 16:04 | Kaliakoir-Tongi 230kV Ckt-2 is restored.
16:10 | - | Shahjibazar 100 MW GTPP Syncronized
16:57 | - | Shahjibazar 100 MW GTPP Shutdown
17:17 | 17:20 | Bagerhat 132/33kV S/S Transformer-1 (403T) LT Tripped showing OC/EF relays Due to 33 kv morrelgonj feeder fault. |  |  |  |  | 14.0MW load interrup.
17:17 | 17:21 | Bagerhat 132/33kV S/S Transformer-2 (413 T) LT Tripped showing OC/EF relays Due to 33 kv morrelgonj feeder fault. |  |  |  |  | 14.0MW load interrup.
17:49 | - | Siddhirganj 335 MW CCPP Tripped with remarks:- GT,ST.
17:49 | - | Siddhirganj 335 MW CCPP Tripped with remarks:- GT
19:29 | 21:08 | Chandpur 132/33kV S/S 422T HT Scheduled S/D
19:30 | 21:17 | Chandpur 132/33kV S/S 422T LT Scheduled S/D
19:30 | - | Evening peak generation is 12621MW
21:13 | - | Siddhirganj 335 MW CCPP Syncronized with remarks:- GT
21:37 | - | Bibiyana South 400 MW Tripped with remarks:- gt
21:37 | - | Bibiyana South 400 MW Tripped with remarks:- gt
21:37 | - | Bibiyana South 400 MW Tripped with remarks:- GT
21:38 | - | Bibiyana South 400 MW tripped
22:07 | - | Siddhirganj 335 MW CCPP Syncronized with remarks:- ST
1:17 | - | Chandpur 150 MW CCPP Tripped
3:23 | - | Bibiyana South 400 MW Syncronized with remarks:- GT
4:09 | - | Aminbazar-Meghnaghat 400kV Ckt-2 tripped from Meghnaghat end showing distance relay, zone-3, phase-B.
4:29 | - | Aminbazar-Meghnaghat 230kV Ckt-2 Scheduled S/D from Aminbazar 400/230/132kV end Due to Line Insulator Disc Cheek
6:00 | - | Minimum generation 9821 MW
6:10 | - | Kaliakoir 400/230/132kV S/S Bibiyana1 Tripped showing REL670 relays Due to Trip.
6:20 | - | Narail 132/33kV S/S Capacitor Bank Bay Scheduled S/D Due to Redhot maintenance at capacitor bank.
07:03 |  | Aminbazar-Meghnaghat 230kV Ckt-2 Scheduled S/D from
Aminbazar 400/230/132kV end.
07:26 |  | Rajshahi 132/33kV S/S Transformer T-1(405T) LT Scheduled
S/D Due to General cleaning
07:26 |  | Rajshahi 132/33kV S/S Transformer T-1(405T) HT Scheduled
S/D
07:28 | 07:32 | Feni 132/33kV S/S T-2(415T) LT Scheduled S/D Due to 33 kv |  |  |  |  | 18.0MW
|  | Bus Coupler DS open from PDB (33 kv side) |  |  |  |  | load
interrup.
interrup.
06:20 |  | Chandpur 132/33kV S/S 422T LT Scheduled S/D Due to 33 kv |  |  |  |  | 13.0MW
|  | Bus coupler T5 maintenance. work |  |  |  |  | load
interrup.
06:22 |  | Bogura(New)-Naogaon 132 kV Ckt-1 Scheduled S/D from Naogaon
132/33kV end Due to S/D performed by oder of ALDC Bogura.
and from Bogura 230/132kV end Due to project work
06:23 |  | Bogura(New)-Naogaon 132 kV Ckt-2 Scheduled S/D from Naogaon
132/33kV end Due to S/D performed by oder of ALDC Bogura.
and from Bogura 230/132kV end Due to project work
06:25 |  | Bhandaria 132/33kV S/S Transformer-2 LT Project Work S/D |  |  |  |  | 12.0MW
|  | Due to 33 KV BUS DS Replacement. |  |  |  |  | load
interrup.

## P2
EVENING PEAK GENERATION AND DAY LONG ENERGY DATA OF POWER STATIONS
| Date : | 2024-03-13 | [5 empty] | Page -2
Sl. |  |  |  |  | Present | Peak | Energy
No. | Name of the Power Stations |  | Producer | Installed Capacity | Capacity | Hour | Generated | Remarks
Generation
|  |  |  | Unit No. X Capacity | MW | MW | KWH
1 | Ghorasal Repowered CCPP:Unit-3 (GT |  | PDB | 1*260 | 260 | 0 | 0 | Under maint.
2 | Ghorasal Repowered CCPP Unit-4 |  | PDB | 1*210 | 180 | 130 | 3214875 | Gas shortage
| Ghorasal TPP Unit-5 |  | PDB | 1*210 | 190 | 0 | 0 | Under maint.
3 | Ghorasal 365 MW CCPP Unit-7 |  | PDB | 1*243+1*122 | 365 | 0 | 0 | Air Compressor problem
| Ghorashal 78.5 MW PP(MAX) |  | QRPP | 2*40 | 0 | 0 | 0 | Contract Expired
4 | Ghorashal 108 MW PP (Regent) |  | IPP | 34*3.35 | 108 | 0 | 0 | Gas shortage
5 | Haripur GTPP |  | SBU, PDB | 2*32 | 20 | 0 | 0 | Under maint.
6 | Haripur 412 MW CCPP |  | EGCB | 1*273+1*139 | 400 | 400 | 8236800
7 | Haripur 360 MW CCPP(HPL) |  | IPP | 1*235+1*125 | 0 | 0 | 0 | Contract Expired
8 | Meghnaghat 450 MW CCPP(MPL) |  | IPP | 2*150+1*150 | 450 | 420 | 8728000 | Frequency control
9 | Meghnaghat 100 MW(IEL) |  | NENP | 12*8.9 | 100 | 9 | 20160 | Fuel shortage
10 | Meghnaghat CCPP(Summit) |  | IPP | 2*110+1*110 | 335 | 0 | 0 | Gas shortage
11 | Madanganj 102 PP(Summit) |  | NENP | 6*17 | 102 | 63 | 1189080 | High Voltage
12 | Madanganj-55 MW PP(Summit) |  | IPP | 3*17.08+1*11.3 | 55 | 15 | 216278 | Fuel shortage
13 | Keraniganj 100 MW PP (Powerpac) |  | NENP | 8*13.45 | 75 | 0 | 226576 | Reserve
14 | Narshingdi 22 MW PP (Doreen) |  | SIPP, REB | 8*2.90 | 22 | 0 | 0 | Contract Expired
15 | 210 MW Siddhirgonj TPP |  | PDB | 1*210 | 115 | 0 | 0 | Under maint.
16 | Siddhirgonj 2*120 MW GTPP |  | EGCB | 2*105 | 210 | 0 | 0 | Gas shortage
17 | Siddhirganj 100 PP(Dutch Bangla) |  | NENP | 12*8.9 | 100 | 0 | 69552 | Fuel shortage
18 | Siddhirganj 335 MW CCPP |  | EGCB | 1*217+118 | 335 | 0 | 5006684
19 | Gagnagar 102 MW PP (Digital Power) |  | IPP | 12*8.924 | 102 | 8 | 198432 | Fuel shortage
20 | Katpotti 52 MW PP (Sinha) |  | IPP | 7*7.9 | 0 | 0 | 0 | Fuel shortage
21 | Kamalaghat 54 MW PP(Banco Energy) |  | IPP | 3*18 | 54 | 54 | 259200
22 | Kodda 150 MW PP |  | BPDB-RPCL | 9*17.06 | 149 | 149 | 1159200
23 | Manikganj 55 MW PP (Northern) |  | IPP | 3*19.3 | 55 | 35 | 178802 | Fuel shortage
24 | Nababganj 55 MW PP (Southern power ) |  | IPP | 3*19.3 | 55 | 55 | 275029 | Fuel shortage
25 | Bosila 108 MW PP(CLC) |  | IPP | 12*8.775+1*3.5 | 0 | 0 | 0
26 | Summit Power,(Madhabdi+Ashulia) |  | SIPP,REB | 3*3.67+4*8.73 | 80 | 38 | 895800 | Engine problem
27 | Maona 33 MW PP(Summit) |  | SIPP,REB | 4*8.73 | 33 | 33 | 833700
28 | Rupganj 33 MW PP(Summit) |  | SIPP,REB | 4*8.73 | 33 | 12 | 302500 | Engine problem
29 | Gazipur 52 MW PP |  | RPCL | 6*8.9 | 52 | 8 | 236160 | Fuel shortage
30 | Tongi 80 MW GTPP |  | PDB | 1* 105 | 105 | 0 | 0 | Gas shortage
31 | Kodda 300 MW PP Unit-2 (Summit) |  | IPP | 18*17.076 | 300 | 264 | 3384764 | Fuel shortage
| Bramhangoan 100 MW PP (Aggreko) |  | IPP | 114*0.959 | 0 | 0 | 0 | Contract Expired
| Aurahati 100MW PP (Aggreko) |  | IPP | 0.85*23+0.95*91 | 0 | 0 | 0 | Contract Expired
32 | Kodda 149 MW PP Unit-1 (Summit) |  | IPP | 8*18.45+8.97 | 149 | 115 | 1163520 | Fuel shortage
33 | Gazipur 100 MW PP |  | RPCL | 6*17.5 | 105 | 70 | 701760 | Fuel shortage
34 | Meghnaghat 104 MW PP (OPCL) |  | IPP | 18.5*6 | 104 | 17 | 377280 | Fuel shortage
35 | Manikgonj 162MW PP(MPGL) |  | IPP | 9*18 | 162 | 144 | 714240 | Fuel shortage
36 | Spectra Solar Plant Ltd. |  | IPP | 35 | 35 | 0 | 218239
37 | Kanchan Purbachal Power Generation Ltd. |  | IPP | 18.4*3 | 55 | 0 | 69480 | Fuel shortage
38 | Meghnaghat Unique power |  | IPP | 586 | 584 | 0 | 0 | On test.
| Summit Meghanghat-2 589 MW(Gas) |  | IPP | 589 | 0 | 200 | 9291364 | On test.
| Dhaka area Total |  |  |  | 5634 | 2239 | 47167475
39 | Chattogram TPP-1 |  | PDB | 1*210 | 180 | 0 | 0 | Gas shortage
| Chattogram TPP-2 |  | PDB | 1*210 | 180 | 0 | 0 | Gas shortage
40 | Raozan 25 MW PP |  | RPCL | 3*8.9 | 25 | 17 | 185949 | Fuel shortage
41 | Teknaf 20MW PP (Solartech) |  | IPP | 20 | 20 | 0 | 137700
42 | Patenga 50MW PP (Baraka) |  | IPP | 8*6.98 | 50 | 20 | 236640 | Fuel shortage
43 | Kaptai Hydro: Unit-1,2,3,4, 5 |  | PDB | 2*40+3*50 | 230 | 30 | 720600 | Unit-3 under maint.
44 | Sikalbaha 225MW |  | PDB | 1*150+1*75 | 225 | 217 | 4839247
45 | Sikalbaha Peaking GT |  | PDB | 1*150 | 150 | 0 | 0 | Under maint.
46 | Sikalbaha 105 MW PP (Baraka Sikalbaha) |  | IPP | 6*17.5 | 105 | 17 | 375527 | Fuel shortage
47 | Hathazari 100 MW peaking PP |  | PDB | 11*8.9 | 98 | 33 | 684720 | Fuel shortage
48 | Dohazari -Kalaish 100 MW Peaking |  | PDB | 6*17 | 102 | 51 | 882783 | Fuel shortage
49 | Juldah 100 MW Unit-1 (Acorn) |  | NENP | 8*13.45 | 100 | 0 | 370680 | Fuel shortage
50 | Juldah 100 MW PP Unit-3 (Acorn) |  | IPP | 8*13.5 | 100 | 12 | 289920 | Fuel shortage
51 | Barabkunda 22 MW PP (Regent) |  | SIPP, PDB | 8*2.90 | 22 | 10 | 221520 | Engine problem
* | Malancha, Ctg. EPZ (United) |  |  | 5*8.73+3*9.34 | 0 | 34 | 525600
52 | Chattogram 108 MW PP (ECPV) |  | IPP | 16*7 | 108 | 0 | 0 | Fuel shortage
53 | Kaptai 7 MW Solar PP |  | PDB | 7.4 MW | 7 | 0 | 28680
54 | Anwara 300 MW PP (United) |  | IPP | 17*17+24 | 300 | 105 | 983564 | Fuel shortage
55 | Jodiac Power |  | IPP | 3*18.55+1*3.6 | 54 | 17 | 107598 | Fuel shortage
56 | Karnaphuli Power Ltd. |  | IPP | 18.415*6+6.5 | 110 | 17 | 384730 | Fuel shortage
57 | Juldah unit-2 (Acorn) |  | IPP | 8*13.6 | 100 | 12 | 327360 | Fuel shortage
58 | Anlima Energy Ltd. |  | IPP | 6*21.2 | 116 | 17 | 422782 | Fuel shortage
59 | Mirsharai 150 MW |  | BPDB-RPCL | 18.5*9 | 163 | 144 | 966836 | Fuel shortage
60 | SS Power I |  | SS Power | 2*612 | 1224 | 400 | 7554544 | Coal shortage
| Cox's Bazar Wind |  | IPP | 66 | 0 | 0 | 35040 | On test.
61 | Matarbari 2*600 MW (CPGCL) |  | CPGCL | 0 | 575 | 628 | 12581818
| Mirsharai 150 MW (Gas) |  | BPDB-RPCL | 18.5*9 | 0 | 0 | 0 | On test.
| Sonagazi 75 MW Solar Plant |  | EGCB | 75 | 0 | 0 | 452263
| Chattogram area Total |  |  |  | 4344 | 1781 | 33316101
| Ashuganj TPP Unit- 3 |  | APSCL | 1*150 | 0 | 0 | 0 | Contract Expired
| Ashuganj TPP Unit- 4 |  | APSCL | 1*150 | 0 | 0 | 0 | Contract Expired
| Ashuganj TPP Unit- 5 |  | APSCL | 1*150 | 0 | 0 | 0 | Contract Expired
62 | Ashuganj 225 MW CCPP |  | APSCL | 1*142+1*75 | 221 | 190 | 4926000 | FGMO
63 | Ashuganj 450 MW CCPP(North) |  | APSCL | 1*360 | 360 | 0 | 0 | Gas shortage
64 | Ashuganj 450 MW CCPP(South) |  | APSCL | 1*360 | 360 | 300 | 7414000 | FGMO
65 | Ashuganj 420 MW CCPP(East) |  | APSCL | 284*1+116*1 | 400 | 400 | 7921300 | FGMO
66 | Ashuganj 50 MW PP |  | APSCL | 14*3.968 | 45 | 45 | 1058544
67 | Ashuganj 55 MW PP (Precision) |  | QRPP | 0 | 55 | 9 | 948000 | Gas shortage
68 | Ashuganj 195 MW PP (APSCL-United) |  | IPP | 20*9.73+1*16 | 195 | 8 | 418181 | Gas shortage
69 | Ashuganj 51 MW PP (Midland) |  | IPP | 6*9.34 | 51 | 0 | 0 | Gas shortage
70 | Ashuganj 150 MW PP (Midland) |  | IPP | 23*7.015 | 150 | 5 | 123781 | Fuel shortage
71 | Titas 50 MW Peaking PP |  | PDB | 6*8.92 | 52 | 0 | 94272 | Engine problem
72 | Chandpur 150 MW CCPP |  | PDB | 1*106+1*57 | 163 | 30 | 847650 | Machine problem
73 | Chandpur 200 MW (Desh energy) |  | IPP | 12*18.4 | 200 | 34 | 812160 | Fuel shortage
| Feni 22 MW PP (Doreen) |  | SIPP, PDB | 8*2.90 | 0 | 0 | 0 | Contract Expired
74 | Feni 11 MW PP (Doreen) |  | SIPP, REB | 4*2.90 | 11 | 7 | 194760
** | Impoprt (Tripura) |  | Imported power | 0 | 160 | 152 | 3125760
75 | Jangalia 33 MW PP (Summit) |  | SIPP, PDB | 4*8.73 | 33 | 16 | 577200 | Engine problem
76 | Jangalia 52 MW PP (Lakdanavi) |  | IPP | 6*8.92 | 52 | 52 | 331661
77 | Cumilla 25 MW PP (Summit) |  | SIPP, REB | 3*3.67+2*6.97 | 25 | 19 | 461460 | Engine problem
| Daudkandi 200 MW PP (B.Trac) |  | IPP | 154*1.4 | 0 | 0 | 0
78 | Feni Lanka Power |  | IPP | 7*18.415+1*9.78 | 114 | 114 | 1301880
79 | Chowmuhani 113 MW |  | IPP | 12*9.78+2*3.1 | 113 | 78 | 1095360 | Fuel shortage
80 | Bhairob 54.5 MW |  | IPP | 3*18.2 | 54 | 17 | 289080 | Fuel shortage
81 | Chandpur 115(Doreen) |  | IPP | 4*18.5+2*22.5 | 115 | 72 | 519360 | Fuel shortage
| Cumilla Area Total |  |  |  | 2929 | 1548 | 32460409
82 | RPCL 210MW CCPP |  | IPP | 4*35+1*70 | 202 | 43 | 1169280 | Gas shortage
| Tangail 22 MW PP (Doreen) |  | SIPP, PDB | 8*2.90 | 0 | 0 | 0 | Contract Expired
83 | Jamalpur 95 MW PP(Powerpac) |  | IPP | 0 | 0 | 0 | 0 | Under maint.
84 | Sarishabari 3 MW Solar Plant |  | IPP | 1*3 | 3 | 0 | 14200
85 | Mymensingh 200 MW PP (United) |  | IPP | 9.78*21 | 200 | 87 | 1159200 | Fuel shortage
86 | Jamalpur 115 MW PP (United) |  | IPP | 9.78*12 | 115 | 9 | 42000 | Fuel shortage
87 | Sutiakhali 50 MW Solar PP |  | IPP | 50 | 50 | 0 | 300070
88 | Tangail Palli Power Gen 22 MW |  | IPP | 4*6.7 | 22 | 6 | 43200 | Fuel shortage
| Mymensingh Area Total |  |  |  | 592 | 145 | 2727950
89 | Fenchugonj CCPP Phase-1 |  | PDB | 2*32+1*33 | 70 | 43 | 1006000 | Machine problem
90 | Fenchugonj CCPP Phase-2 |  | PDB | 2*35+1*35 | 90 | 39 | 920160 | Machine problem
91 | Kushiara 163 MW CCPP (KP) |  | IPP | 1*109+1*54 | 163 | 163 | 3744818
92 | Shajibazar 330 MW CCPP |  | PDB | 3*110 | 330 | 0 | 0 | Under maint.
93 | Fenchugonj 51 MW PP (Barakatullah) |  | RPP | 19*2.90 | 51 | 0 | 103800 | Gas shortage
94 | Fenchuganj 44 MW (Energyprima) |  | NENP | 12*3.3+5*2 | 50 | 0 | 91512 | Gas shortage
95 | Hobiganj 11 MW PP Cofidence-E |  | SIPP, REB | 4*2.90 | 11 | 0 | 0 | Gas shortage
96 | Shahjibazar GTPP Unit- 8 & 9 |  | PDB | 2*35 | 66 | 63 | 1327776
97 | Shahjibazar 86 MW PP (Shahjibazar) |  | RPP | 32*2.90 | 86 | 0 | 0 | Contract Expired
98 | Shahjibazar 100 MW GTPP |  | PDB | 1*100 | 100 | 0 | 20909
99 | Sylhet 225 MW CCPP |  | PDB | 1*142+1*89 | 231 | 135 | 3242850 | ST Under maint.
100 | Sylhet 20 MW GTPP |  | PDB | 1*20 | 20 | 20 | 356000
| Sylhet 50 MW PP (EPL) |  | NENP | 27*2 | 0 | 0 | 0 | Contract Expired
101 | Shahjahanulla 25 MW PP |  | SIPP, REB | 3*9.34 | 25 | 16 | 393456 | Gas shortage
102 | Bibiana-II 341 MW CCPP (Summit) |  | IPP | 1*222+1*119 | 341 | 275 | 7365500 | FGMO
103 | Bibiyana-III 400 MW CCPP |  | PDB | 285*1+134*1 | 400 | 367 | 8650000 | FGMO
104 | Sylhet 10MW PP (Desh) |  | RPP | 6*1.95 | 10 | 10 | 224100
105 | Bibiyana South 400 MW |  | PDB | 400 MW | 383 | 142 | 2596000 | Load increasing
| Sylhet Area Total |  |  |  | 2427 | 1273 | 30042881
106 | Bheramara GTPP Unit-3 |  | PDB | 1*20 | 16 | 0 | 0 | Reserve
** | Bheramara (HVDC ) |  | Imported power | 2*500 | 1000 | 779 | 21674181
107 | Khulna 115 PP MW (KPCL-2) |  | NENP | 7*17 | 115 | 0 | 0 | Fuel shortage
108 | Faridpur 50 MW Peaking PP |  | PDB | 8*6.89 | 54 | 52 | 119040
109 | Khulna 225 MW CCPP |  | NWPGCL | 1*150+1*75 | 230 | 0 | 0 | Fuel shortage
110 | Gopalganj 100 MW Peaking PP |  | PDB | 16*6.98 | 109 | 53 | 150528 | Engine problem
111 | Bheramara 410 MW CCPP |  | NWPGCL | 1*278+1*132 | 410 | 0 | 0 | Gas shortage
112 | Noapara 40 MW PP (Khanjahan Ali) |  | NENP | 5*8.5 | 40 | 0 | 0 | Fuel shortage
| Noapara 100 MW PP (Bangla Trac) |  | IPP | 70*1.4 | 0 | 0 | 0 | Contract Expired
113 | Rupsha 105 MW PP (Orion rupsha) |  | IPP | 6*18.445 | 105 | 17 | 95520 | Fuel shortage
114 | Madhumati 100 MW PP |  | NWPGCL | 6*18 | 105 | 0 | 0 | Fuel shortage
115 | Mongla Orion 100 MW Solar PP |  | IPP | 100 | 100 | 0 | 586080
116 | Khulna 330 MW CCPP (OIL) |  | BPDB | 1*220+1*110 | 336 | 0 | 0 | On test.
117 | Rampal 1320 MW (BIFPCL) |  | NTPC&BPDB | 660*2 | 617 | 616 | 11265450
| Kulna 225 MW CCPP (GAS) |  | NWPGCL | 0 | 0 | 0 | 0
| Khulna Area Total |  |  |  | 3237 | 1517 | 33890799
118 | Barisal 110 MW PP (Summit ) |  | IPP | 7*17.076 | 110 | 64 | 125664 | Line overload
119 | Bhola 33 MW PP (Venture) |  | NENP | 1*34.50 | 40 | 8 | 159171 | Engine problem
120 | Bhola 225 MW CCPP |  | PDB | 2*63+1*68 | 194 | 130 | 2820000 | Machine problem
| Bhola 95 MW PP (Aggreko) |  | QRPP | 96*1.10 | 0 | 0 | 0 | Contract Expired
121 | Payra 1320 MW |  | BCPCL | 2*622 | 1244 | 980 | 25748900
122 | Bhola Nutan Biddut BD LTD |  | IPP | 220 | 220 | 220 | 4885827
123 | United Payra Power Ltd. |  | IPP | 8*18.5+1*9.5 | 150 | 45 | 52800 | Fuel shortage
124 | Barisal 307 MW |  | IPP | 307*1 | 307 | 152 | 1156400 | Coal shortage
| Barisal Area Total |  |  |  | 2265 | 1599 | 34948762
125 | Baghabari 71 MW GTPP |  | PDB | 1*71 | 71 | 0 | 0 | Gas shortage
| Baghabari 100 MW GTPP |  | PDB | 1*100 | 100 | 0 | 0 | Gas shortage
126 | Baghabari 50 MW Peaking PP |  | PDB | 6*8.9 | 52 | 0 | 95799 | Reserve
127 | Bera 70 MW Peaking PP |  | PDB | 9*8.29 | 71 | 0 | 109661 | Reserve
128 | Amnura 50 MW PP(Sinha) |  | NENP | 7*7.79 | 28 | 0 | 0 | Reserve
129 | Katakhali 50 MW PP (Northern) |  | QRPP | 6*8.9 | 50 | 0 | 2108 | Reserve
130 | Katakhali 50 MW Peaking PP |  | PDB | 6*8.7 | 50 | 24 | 144452 | Engine problem
131 | Sirajgonj Unit-1 225MW |  | NWPGCL | 1*150+1*75 | 210 | 0 | 0 | Gas shortage
132 | Sirajgonj Unit-2 225MW |  | NWPGCL | 1*150+1*75 | 220 | 0 | 0
133 | Sirajgonj Unit-3 225MW |  | NWPGCL | 1*141 | 220 | 193 | 4309064 | Gas shortage
134 | Sirajgonj 400 MW CCPP Unit-4 |  | SNWPGCL | 1*282+1*132 | 414 | 370 | 9238472 | Gas shortage
135 | Santahar 50 MW Peaking PP |  | PDB | 6*8.7 | 50 | 15 | 168327 | Engine problem
| Bogra 22 MW PP (GBB) |  | RPP | 0 | 0 | 0 | 0 | Contract Expired
| Bogura 20 MW PP (Energyprima) |  | NENP | 5*3.3+5*2 | 0 | 0 | 0 | Contract Expired
136 | Ullapara 11 MW PP (Summit) |  | SIPP, REB | 4*2.90 | 11 | 5 | 106668 | Engine problem
137 | Natore 52 MW PP (Rajlanka) |  | IPP | 6*8.92 | 52 | 0 | 0 | Fuel shortage
138 | Chapainawabganj 100 MW Peaking PP |  | PDB | 12*8.924 | 104 | 82 | 583552 | Engine problem
| Baghabari 200 MW PP (Paramount) |  | IPP | 135*1.6 | 0 | 0 | 0 | Fuel shortage
139 | Bagura 113 MW PP (Confidence)-2 |  | IPP | 6*18.55+7.2 | 113 | 35 | 256320 | Fuel shortage
140 | Confidence Power Bogura Unit-1 113 MW |  | IPP | 6*18.55 | 113 | 35 | 108768 | Fuel shortage
141 | Sirajgonj 6.55 MW Solar |  | NWPGCL | 1*6 | 6 | 0 | 32340
** | Adani Power Jharkhanda Ltd |  | Imported power | 748*2 | 1496 | 1410 | 32235668
| Rajshahi Area Total |  |  |  | 3431 | 2169 | 47391199
142 | Barapukuria TPP Unit-1 |  | PDB | 1*125 | 85 | 0 | 0 | Under maint.
| Barapukuria TPP Unit-2 |  | PDB | 1*125 | 85 | 0 | 0 | Under maint.
143 | Barapukuria 275 MW TPP Unit-3 |  | PDB | 1*275 | 274 | 200 | 4834300 | Coal shortage
144 | Rangpur 20 MW GTPP |  | PDB | 1*20 | 20 | 0 | 0
145 | Saidpur 20 MW GTPP |  | PDB | 1*20 | 20 | 0 | 0 | Fuel shortage
146 | Rangpur 113 MW PP (Confidence) |  | IPP | 9*6.984+7*7.015+3.15*2 | 113 | 35 | 275625 | Fuel shortage
147 | Sympa Solar Power 8MW |  | IPP | 8 MW | 8 | 0 | 43639
148 | Energypac Power Venture Thakurgaon Ltd. |  | IPP | 115 | 115 | 115 | 425856
149 | Intraco Solar 30 MW |  | IPP | 1*30 | 30 | 0 | 234983
150 | Teesta Solar Limited |  | BPCL | 16*12.5 | 200 | 0 | 1264000
| Rangpur Area Total |  |  |  | 950 | 350 | 7078403
| Total |  |  |  | 25809 | 12621 | 269023979
| Eastern Grid Total |  |  |  | 15926 | 6986 | 145714816
| Western Grid Total |  |  |  | 9883 | 5635 | 123309163
| National Grid Total |  |  |  | 25809 | 12621 | 269023979
*Data collected from respective power station over telephone.
Executive Engineer
Network Operation Division
Page- 3

## P3
POWER GRID COMPANY OF BANGLADESH LTD.
NATIONAL LOAD DESPATCH CENTER
MAXIMUM LOAD SERVED BY DIFFERENT GRID SUB-STATIONS
QF-LDC-09
| Date: | 2024-03-13
| (a) ENTIRE EASTERN GRID : |  | 8216.01 | MW | (b) ENTIRE WESTERN GRID : |  | 3846.6 | MW
| i) Dhaka area |  | 4566.01 | MW | i) Khulna area |  | 1470.8 | MW
| ii) Chittagong area |  | 1136 | MW | ii) Rajshahi area |  | 1218.8 | MW
| iii) Comilla area |  | 1156 | MW | iii) Barisal area |  | 371 | MW
| iv) Mymensingh area |  | 932 | MW | iv) Rangpur area |  | 786 | MW
| v) Sylhet area |  | 426 | MW
|  | SYSTEM TOTAL DEMAND ( a + b ) = |  | 12062.61 | MW
MAXIMUM LOAD SERVED BY DIFFERENT SUB-STATIONS
| Sub-station | Load (MW) | Time | Sub-station | Load (MW) | Time | Sub-station | Load (MW) | Time | Sub-station | Load (MW) | Time | Sub-station | Load (MW) | Time
1 | AKS | 0 | 00:00 | Chhatak | 23 | 20:00 | Kamrangirchar | 57 | 13:00 | Narinda | 52 | 12:00 | Sherpur | 124 | 21:00
2 | AKSML | 107.3 | 08:00 | Chowmuhani | 193 | 21:00 | Kaptai | N/A | N/A | Narshingdi | 170 | 19:30 | Shikalbaha | 24 | 12:00
3 | Aftabnagar | 30 | 13:00 | Chuadanga | 89 | 19:00 | Kazla | 99 | 16:00 | Natore | 124 | 18:00 | Shikalbaha-230 | N/A | N/A
4 | Agargaon | 74 | 13:00 | Coxsbazar | 113 | 18:00 | Keranigonj | 72 | 13:00 | Nawabganj | 37.4 | 21:00 | Shitalakhya | 89.4 | 15:00
5 | Agrabad | 64 | 14:00 | Cumilla(N) | 140 | 18:30 | Khagrachori | 30 | 18:00 | Netrakona | 115 | 03:00 | Sholosohor | 38 | 15:00
6 | Amnura | 63 | 13:00 | Cumilla(S) | 155 | 21:00 | Khulna | 68 | 19:00 | New | 21.3 | 11:00 | Shyampur | 174 | 13:00
7 | Ashuganj | 56 | 12:00 | Daudkandi | 127 | 21:00 | Khulshi | 159 | 14:00 | Niamatpur | 99 | 18:00 | Siddhirganj | 118 | 16:00
8 | BIPTC | N/A | N/A | Dhaka | 32 | 12:00 | Kishoreganj | 144 | 21:00 | Noapara | 44 | 19:00 | Sirajganj | 92 | 10:00
9 | BSRM | 63 | 12:00 | Dhamrai | 114 | 19:30 | Kodda | 270 | 20:00 | PHP | 11 | 12:00 | Sonargaon | 102 | 01:00
10 | Bagerhat | 81 | 19:30 | Dhanmondi | 124 | 13:00 | Kulaura | 30 | 18:00 | Pabna | 93 | 18:00 | Sreemongol | 50 | 21:00
11 | Bakulia | 86 | 19:30 | Dohazari | 83 | 18:30 | Kurigram | 64 | 18:00 | Palashbari | 105 | 18:00 | Sreepur | 63 | 07:00
12 | Banani | 36.4 | 13:00 | Faridpur | 132 | 20:00 | Kushtia | 94 | 19:30 | Panchagarh | 46 | 18:00 | Srinagar | 38.4 | 21:00
13 | Bangabhaban | 14 | 10:00 | Fatullah | 64 | 10:00 | Lalbag | 89 | 13:00 | Patuakhali | 70 | 21:00 | Sunamganj | 42 | 21:00
14 | Barapukuria | 57 | 09:00 | Fenchuganj | 32 | 18:30 | Lalmonirhat | 49 | 18:00 | Payra | 18 | 18:30 | Sylhet | 28 | 18:00
15 | Barguna | 20 | 21:00 | Feni | 100 | 18:30 | MI_Cement | 12.8 | 03:00 | Postogola | 49 | 12:00 | Sylhet-132 | 88 | 14:00
16 | Barishal | 99 | 19:00 | GPH | 92 | 15:00 | Madanganj | 41 | 17:00 | Purbachal | 16 | 17:00 | TK | 26 | 19:00
17 | Barishal-230 | 74 | 19:30 | Ghorashal | 70 | 00:00 | Madaripur | 91 | 20:00 | Purbasadipur | 114 | 19:30 | Tangail | 192 | 21:00
18 | Baroaulia | 71 | 12:00 | Goalpara | 30 | 19:00 | Madartek | 64.9 | 22:00 | Rahim | 52 | 11:00 | Thakurgaon | 84 | 19:00
19 | Baroirhat | 50 | 19:00 | Gollamari | 70 | 19:30 | Madunaghat | 40 | 19:00 | Rajbari | 54 | 19:00 | Tongi | 155 | 11:00
20 | Bashundhara | 165 | 14:00 | Gopalganj | 87 | 21:00 | Magura | 52 | 19:00 | Rajendrapur | 86 | 19:30 | Ullahpara | 23 | 12:00
21 | BashundharaCement | 6 | 12:00 | Gulshan | 102 | 12:00 | Mahasthangarh | 56 | 19:00 | Rajshahi | 123 | 04:00 | Ullon | 47 | 19:30
22 | Beanibazar | 46 | 21:00 | Halishahar | 76 | 21:00 | Manikganj | 106 | 19:00 | Rajshahi-230 | 32 | 09:00 | Uttara | 51 | 13:00
23 | Benapole | 60 | 19:30 | HaripurSBU | 146 | 07:00 | Maniknagar | 68 | 13:00 | Ramganj | 104 | 21:00 | UttaraNew | 34 | 19:00
24 | Bhaluka | 120 | 03:00 | Hasnabad | 80 | 19:00 | Matarbari | 41 | 21:00 | Rampur | 24 | 19:30 | Zigatola | 56 | 13:00
25 | Bhandaria | 34 | 18:00 | Hathazari | 63 | 19:00 | Matuail | 68 | 10:00 | Rangamati | 14 | 18:00
26 | Bhangura | 32 | 03:00 | Ishurdi | 56 | 19:30 | Millgate | 104 | 12:00 | Rangpur | 131 | 18:00
27 | Bheramara(GK) | 43 | 18:00 | Jaldhaka | 70 | 17:00 | Mirpur | 119 | 19:30 | Ruppur | 5.4 | 15:00
28 | Bhulta | 241 | 00:00 | Jamalpur | 132 | 21:00 | Mirsorai | 5 | 15:00 | SSM | 14 | 01:00
29 | Bog-Sherpur | 52 | 03:00 | Jashore | 126 | 19:00 | Mirzapur | 46 | 08:00 | Saidpur | 98 | 16:00
30 | Bogura | 136 | 03:00 | Jhenaidah | 108 | 19:00 | Mithapukur | 50 | 03:00 | Satkhira | 115 | 20:00
31 | Borhanuddin | 65 | 21:00 | Joydebpur | 155 | 20:00 | Modern | 0 | 00:00 | Satmasjid | 92 | 20:00
32 | Brahmanbaria | 153 | 21:00 | Joypurhat | 64 | 18:00 | Mogbazar | 118.8 | 14:00 | Savar | 154 | 19:30
33 | Cantonment | 112 | 14:00 | Juldah | 19 | 11:00 | Mongla | 38 | 09:00 | SevenRings | 6.45 | 02:00
34 | Chandpur | 54 | 19:00 | KSRM | 33 | 06:00 | Motijheel | 38 | 13:00 | ShahCement | 30 | 04:00
35 | Chandraghona | 29 | 18:30 | Kabirpur | 243 | 18:00 | Munshiganj | 90 | 18:00 | Shahjadpur | 74 | 08:00
36 | Chapai | 56 | 19:30 | Kachua | 72 | 21:00 | Mymensingh | 192 | 18:00 | Shahjibazar | 107 | 22:00
37 | Charsaidpur | 45 | 00:00 | Kallyanpur | 93 | 13:00 | Naogaon | 105 | 21:00 | Shahmirpur | 41 | 00:00
38 | Chauddagram | 65 | 21:00 | Kalurghat | 32 | 12:00 | Narail | 48 | 19:00 | Shariatpur | 70 | 21:00
| Sub Divisional Engineer |  |  |  | Executive Engineer |  |  |  | Superintendent Engineer
| Network Operation Division |  |  |  | Network Operation Division |  |  |  | Load Despatch Circle
| (1) Honbl. State Minister |  |  |  | (8) Executive Director (O & M) PGCB. |  |  |  | (18) C.E. Transmission (1 & 2) PGCB.
| Ministry of Power,Energy & Mineral |  |  |  | (9) Member,Generation,PDB. |  |  |  | (19) S.E. System Protection,PGCB.
| Resources, GOB. |  |  |  | (10) Member,Distribution,PDB. |  |  |  | (20) Director,Public Relation,PDB.
| (2) Secy (Power Divn.)Ministry of |  |  |  | (11) Member,Transmission & |  |  |  | (21) Director Program, PDB.
| Power,Energy & Mineral Resources. |  |  |  | System Operation,PDB. |  |  |  | (22) S.E. Consumer Affairs,PDB.
| (3) Director General,Power cell |  |  |  | (12) Member,P&D,PDB. |  |  |  | (23) Director,Project Planning,PDB.
| (4) Chairman,BERC |  |  |  | (13) C.E (P & D), PGCB. |  |  |  | (24) Director,System Planning,PDB.
| (5) Chairman, BPDB. |  |  |  | (14) G.M. Commercial Operation |  |  |  | (25) Executive Eng.IMD.
| (6) Managing Director, PGCB. |  |  |  | (15) C.E. Generation,PDB. |  |  |  | (26) Executive Eng. EMD.
| (7) Member(Power & Industry) |  |  |  | (16) C.E, (P & D),PDB. |  |  |  | (27) NLDC
| Planning Commission. |  |  |  | (17) C.E. System Operation,PGCB

## Voltage
e
MAXIMUM & MINIMUM VOLTAGES OF DIFFERENT GRID SUB-STATIONS:
| Date: | 2024-03-13 | [7 empty] | QF-LDC-10
| Sub-Station | Max Voltage | Hour | Min | Hour | Sub-Station | Maxm | Hour | Min | Hour
|  |  |  | Voltage |  |  | Voltage |  | Voltage
| 400 KV | KV | Hour | KV | Hour | 400 KV | KV | Hour | KV | Hour
14 | Aminbazar | 404 | 18:00 | 383 | 14:00 | Gopalganj | 407 | 03:00 | 392 | 14:00
| Ashuganj | N/A | N/A | N/A | N/A | Kaliakoir | 390 | 09:00 | 379 | 12:00
| Bhulta | 393 | 04:00 | 372 | 12:00 | Madunaghat_I | 412 | 03:00 | 402 | 12:00
| Bibiana | 415 | 18:00 | 399 | 23:00 | Payra | 415 | 03:00 | 407 | 12:00
| BIPTC | 400 | 21:00 | 389 | 14:00 | Rahanpur | 406 | 02:00 | 386 | 12:00
| Bogura | 396 | 02:00 | 368 | 12:00 | Rampal | 410 | 06:00 | 393 | 23:00
| 230 KV | KV |  | KV |  | 230 KV | KV |  | KV
| Agargaon | 229 | 03:00 | 215 | 14:00 | Haripur | 228 | 04:00 | 215 | 14:00
| AKSML | 231 | 03:00 | 217 | 11:00 | Hasnabad | 228 | 09:00 | 215 | 14:00
| Aminbazar | 230 | 18:00 | 215 | 13:00 | Hathazari | 230 | 09:00 | 213 | 14:00
| Ashuganj | 236 | 03:00 | 223 | 14:00 | Ishurdi | 235 | 02:00 | 223 | 12:00
| Ashuganj-400 | N/A | N/A | N/A | N/A | Jhenaidah | 233 | 02:00 | 218 | 19:00
| Baghabari | 234 | 05:00 | 220 | 11:00 | Kaliakoir | 231 | 09:00 | 222 | 12:00
| Barapukuria | 219 | 05:00 | 205 | 12:00 | Keranigonj | 229 | 03:00 | 214 | 14:00
| Barapukuria-230 | N/A | N/A | N/A | N/A | Khulna(S) | 237 | 01:00 | 223 | 22:00
| Barishal | 241 | 06:00 | 233 | 15:00 | Madunaghat_I | 231 | 03:00 | 219 | 12:00
| Bheramara | 235 | 18:00 | 222 | 12:00 | Maniknagar | 229 | 06:00 | 214 | 15:00
| Bhulta | 232 | 04:00 | 218 | 12:00 | Meghnaghat | 236 | 18:30 | 221 | 13:00
| Bibiana | 237 | 18:00 | 228 | 14:00 | Mirsorai | 235 | 03:00 | 218 | 12:00
| BIPTC | 236 | 02:00 | 222 | 12:00 | Rajshahi | 238 | 02:00 | 222 | 12:00
| Bogura | 228 | 06:00 | 211 | 12:00 | Rampal | 235 | 02:00 | 223 | 19:00
| Bogura-400 | 230 | 02:00 | 211 | 13:00 | Rampur | N/A | N/A | N/A | N/A
| Borhanuddin | 248 | 03:00 | 238 | 16:00 | Rampura | 233 | 19:30 | 215 | 14:00
| BSRM | 237 | 03:00 | 214 | 14:00 | Shikalbaha | 228 | 04:00 | 216 | 14:00
| Cumilla(N) | 232 | 03:00 | 218 | 14:00 | Shyampur | 229 | 03:00 | 216 | 14:00
| Fenchuganj | 241 | 05:00 | 233 | 14:00 | Siddhirganj | 230 | 04:00 | 222 | 17:00
| Ghorashal | 235 | 01:00 | 225 | 13:00 | Sirajgonj | 237 | 04:00 | 227 | 12:00
| Ghorashal-230 | 231 | 02:00 | 217 | 15:00 | Sreepur | 231 | 06:00 | 220 | 12:00
| GPH | 233 | 03:00 | 213 | 14:00 | Tongi | 227 | 03:00 | 207 | 15:00
| 132 kV | KV |  | KV |  | 132 kV | KV |  | KV
| Aftabnagar | 132 | 18:00 | 121 | 12:00 | Lalbag | 132 | 18:00 | 120 | 14:00
| Agargaon | 132 | 03:00 | 123 | 14:00 | Lalmonirhat | 130 | 05:00 | 115 | 17:00
| Agrabad | 131 | 02:00 | 122 | 12:00 | Madanganj | 134 | 05:00 | 124 | 12:00
| AKS | 130 | 03:00 | 122 | 14:00 | Madaripur | 135 | 04:00 | 129 | 14:00
| Aminbazar | 135 | 18:00 | 124 | 14:00 | Madartek | 131 | 18:00 | 122 | 12:00
| Amnura | 136 | 02:00 | 121 | 17:00 | Madunaghat | 134 | 09:00 | 122 | 14:00
| Ashuganj | 139 | 01:00 | 134 | 16:00 | Magura | 137 | 02:00 | 126 | 12:00
| Bagerhat | 131 | 06:00 | 123 | 12:00 | Mahasthangarh | 131 | 01:00 | 118 | 12:00
| Bakulia | 133 | 03:00 | 124 | 12:00 | Manikganj | 134 | 18:00 | 120 | 16:00
| Banani | 133 | 18:30 | 122 | 13:00 | Maniknagar | 130 | 03:00 | 120 | 12:00
| Bangabhaban | 129 | 01:00 | 119 | 14:00 | Matarbari | 130 | 09:00 | 114 | 22:00
| Barapukuria | 136 | 05:00 | 123 | 13:00 | Matuail | 133.2 | 04:00 | 25 | 12:00
| Barguna | 133 | 06:00 | 127 | 22:00 | Millgate | 134 | 02:00 | 122 | 14:00
| Barishal | 138 | 18:30 | 123 | 22:00 | Mirpur | 133 | 18:00 | 122 | 14:00
| Barishal-230 | 137 | 02:00 | 132 | 23:00 | Mirzapur | 134 | 18:00 | 123 | 14:00
| Baroaulia | 133 | 03:00 | 124 | 11:00 | Mithapukur | 131 | 02:00 | 116 | 13:00
| Baroirhat | 132 | 03:00 | 118 | 14:00 | MI_Cement | 134 | 18:00 | 124 | 12:00
| Bashundhara | 134 | 02:00 | 122 | 15:00 | Modern | 132 | 04:00 | 123 | 12:00
| BashundharaCement | 134 | 05:00 | 124 | 12:00 | Mogbazar | 133 | 18:00 | 122 | 12:00
| Beanibazar | 131 | 01:00 | 124 | 13:00 | Mongla | 130 | 06:00 | 121 | 11:00
| Benapole | 133 | 06:00 | 123 | 12:00 | Motijheel | 129 | 01:00 | 120 | 14:00
| Bhaluka | 130 | 06:00 | 122 | 12:00 | Munshiganj | 132 | 18:30 | 124 | 12:00
| Bhandaria | 131 | 08:00 | 123 | 23:00 | Mymensingh | 128 | 18:00 | 118 | 04:00
| Bhangura | 137 | 02:00 | 124 | 10:00 | Naogaon | 130 | 02:00 | 115 | 12:00
| Bheramara | 136 | 02:00 | 127 | 12:00 | Narail | 138 | 06:00 | 126 | 19:00
| Bheramara(GK) | 136 | 02:00 | 128 | 10:00 | Narinda | 0 | 00:00 | N/A | N/A
| Bhulta | 122 | 18:00 | 113 | 12:00 | Narshingdi | 130 | 09:00 | 116 | 23:00
| Bog-Sherpur | 133 | 02:00 | 121 | 12:00 | Natore | 134 | 05:00 | 123 | 12:00
| Bogura | 134 | 06:00 | 122 | 12:00 | Nawabganj | 130 | 03:00 | 121 | 14:00
| Bogura-230 | 133 | 06:00 | 123 | 11:00 | Netrakona | 130 | 09:00 | 120 | 12:00
| Brahmanbaria | 130 | 09:00 | 122 | 19:00 | New | 135 | 18:00 | 123 | 14:00
| Cantonment | 132 | 03:00 | 122 | 14:00 | Niamatpur | 132 | 05:00 | 124 | 12:00
| Chandpur | 127 | 18:00 | 119 | 15:00 | Noapara | 135 | 06:00 | 125 | 11:00
| Chandraghona | 139 | 07:00 | 122 | 14:00 | Pabna | 137 | 03:00 | 126 | 12:00
| Chapai | 132 | 05:00 | 124 | 11:00 | Palashbari | 129 | 05:00 | 115 | 12:00
| Charsaidpur | 134 | 18:30 | 125 | 12:00 | Panchagarh | 131 | 02:00 | 105 | 13:00
| Chauddagram | 132 | 02:00 | 120 | 12:00 | Patuakhali | 133 | 06:00 | 128 | 13:00
| Chhatak | 131 | 04:00 | 127 | 13:00 | Payra | 134 | 02:00 | 131 | 13:00
| Chowmuhani | 127 | 03:00 | 116 | 16:00 | PHP | 131 | 03:00 | 117 | 14:00
| Chuadanga | 134 | 02:00 | 120 | 14:00 | Postogola | 134 | 18:30 | 125 | 12:00
| Coxsbazar | 130 | 09:00 | 117 | 12:00 | Purbachal | 134 | 02:00 | 122 | 12:00
| Cumilla(N) | 136 | 03:00 | 124 | 15:00 | Purbasadipur | 130 | 05:00 | 110 | 13:00
| Cumilla(S) | 132 | 03:00 | 122 | 14:00 | Rahanpur | 134 | 01:00 | 128 | 10:00
| Daudkandi | 126 | 04:00 | 116 | 12:00 | Rahim | 133 | 18:30 | 126 | 12:00
| Dhaka | 135 | 18:00 | 122 | 12:00 | Rajbari | 135 | 02:00 | 127 | 12:00
| Dhamrai | 135 | 02:00 | 35 | 09:00 | Rajendrapur | 138 | 18:30 | 123 | 16:00
| Dhanmondi | 133 | 04:00 | 126 | 12:00 | Rajshahi | 132 | 02:00 | 123 | 11:00
| Dohazari | 134 | 09:00 | 119 | 14:00 | Rajshahi-230 | 133 | 02:00 | 121 | 10:00
| Faridpur | 135 | 05:00 | 127 | 13:00 | Ramganj | 124 | 09:00 | 113 | 14:00
| Fatullah | 134 | 18:30 | 125 | 12:00 | Rampur | 132 | 03:00 | 123 | 14:00
| Fenchuganj | 135 | 03:00 | 130 | 14:00 | Rampura | 134 | 18:00 | 121 | 12:00
| Feni | 130 | 02:00 | 120 | 12:00 | Rangamati | 133 | 10:00 | 28 | 18:30
| Ghorashal | 138 | 01:00 | 131 | 14:00 | Rangpur | 131 | 04:00 | 116 | 12:00
| Goalpara | 135 | 03:00 | 127 | 11:00 | Ruppur | 138 | 02:00 | 129 | 12:00
| Gollamari | 136 | 18:00 | 127 | 11:00 | Saidpur | 131 | 06:00 | 114 | 13:00
| Gopalganj | 136 | 18:00 | 127 | 14:00 | Satkhira | 132 | 06:00 | 123 | 15:00
| Gopalganj-400 | 136 | 06:00 | 130 | 12:00 | Satmasjid | 132 | 03:00 | 12 | 18:00
| Gulshan | 134 | 18:00 | 122 | 12:00 | Savar | 134 | 18:00 | 122 | 14:00
| Halishahar | 134 | 09:00 | 123 | 12:00 | SevenRings | 139 | 03:00 | 130 | 14:00
| Haripur | 133 | 18:30 | 126 | 12:00 | ShahCement | 134 | 18:30 | 125 | 12:00
| HaripurSBU | 132 | 04:00 | 126 | 12:00 | Shahjadpur | 138 | 04:00 | 130 | 12:00
| Hasnabad | 134 | 04:00 | 124 | 12:00 | Shahjibazar | 129 | 04:00 | 123 | 19:00
| Hathazari | 136 | 09:00 | 124 | 14:00 | Shahmirpur | 133 | 18:00 | 125 | 12:00
| Ishurdi | 139 | 02:00 | 130 | 12:00 | Shariatpur | 135 | 06:00 | 128 | 14:00
| Jaldhaka | 130 | 05:00 | 110 | 13:00 | Sherpur | 124 | 18:00 | 106 | 05:00
| Jamalpur | 127 | 19:30 | 110 | 06:00 | Shikalbaha | 122 | 11:00 | 112 | 14:00
| Jashore | 134 | 06:00 | 124 | 19:00 | Shikalbaha-230 | 133 | 03:00 | 124 | 14:00
| Jhenaidah | 138 | 04:00 | 127 | 19:00 | Shitalakhya | 134 | 18:00 | 124 | 12:00
| Jhenaidah-230 | 138 | 06:00 | 127 | 19:00 | Sholosohor | 135 | 09:00 | 121 | 14:00
| Joydebpur | 140 | 18:30 | 128 | 14:00 | Shyampur | 133 | 03:00 | 124 | 12:00
| Joypurhat | 128 | 02:00 | 111 | 12:00 | Shyampur-230 | 132 | 03:00 | 124 | 14:00
| Juldah | 133 | 07:00 | 122 | 14:00 | Siddhirganj | 133 | 04:00 | 125 | 12:00
| Kabirpur | 138 | 18:00 | 119 | 15:00 | Sirajganj | 135 | 01:00 | 121 | 12:00
| Kachua | 129 | 02:00 | 118 | 14:00 | Sonargaon | 131 | 02:00 | 121 | 23:00
| Kaliakoir | 136 | 09:00 | 131 | 07:00 | Sreemongol | 131 | 09:00 | 125 | 14:00
| Kallyanpur | 132 | 01:00 | 125 | 12:00 | Sreepur | 132 | 06:00 | 123 | 12:00
| Kalurghat | 133 | 09:00 | 124 | 11:00 | Srinagar | 131 | 03:00 | 122 | 12:00
| Kamrangirchar | 132 | 06:00 | 123 | 12:00 | SSM | 138 | 18:00 | 121 | 07:00
| Kaptai | N/A | N/A | N/A | N/A | Sunamganj | 131 | 04:00 | 126 | 13:00
| Kazla | 129 | 03:00 | 119 | 13:00 | Sylhet | 132 | 02:00 | 126 | 14:00
| Keranigonj | 131 | 03:00 | 121 | 14:00 | Sylhet-132 | 133 | 09:00 | 129 | 14:00
| Khagrachori | 135 | 09:00 | 122 | 12:00 | Tangail | 130 | 18:00 | 119 | 14:00
| Khulna | 135 | 18:30 | 126 | 11:00 | Thakurgaon | 132 | 19:30 | 106 | 13:00
| Khulna(S) | 135 | 18:00 | 127 | 11:00 | TK | 135 | 09:00 | 123 | 12:00
| Khulshi | 133 | 09:00 | 121 | 11:00 | Tongi | 136 | 03:00 | 25 | 16:00
| Kishoreganj | 133 | 03:00 | 126 | 12:00 | Ullahpara | 136 | 03:00 | 125 | 11:00
| Kodda | 139 | 18:00 | 121 | 15:00 | Ullon | 131 | 18:00 | 121 | 12:00
| KSRM | 133 | 09:00 | 122 | 14:00 | Uttara | 134 | 03:00 | 123 | 14:00
| Kulaura | 134 | 03:00 | 130 | 13:00 | UttaraNew | 135 | 18:00 | 122 | 14:00
| Kurigram | 132 | 05:00 | 114 | 13:00 | Zigatola | 134 | 18:00 | 121 | 14:00
| Kushtia | 135 | 01:00 | 127 | 12:00

## L-Curve
Date | 2024-03-13
.
TIME | E-W INT.(Export) | EAST GRID | WEST GRID | TOTAL |  |  | DAILY LOAD CURVE
0:00 | 1606 | 6082 | 5266 | 11348 |  |  |  | QF-LDC-11
0:30 | 1413 | 5944 | 4891 | 10835 | Date: | 2024-03-13
1:00 | 1220 | 5806 | 4516 | 10322
1:30 | 1205 | 5729 | 4450 | 10179
2:00 | 1190 | 5652 | 4384 | 10036
2:30 | 1115 | 5775 | 4500.5 | 10275.5 | [5 empty] | Gen. at Eve. Peak | 12621 | 12621 MW (19:30 )
3:00 | 1040 | 5898 | 4617 | 10515 | [6 empty] | 19:30
3:30 | 1105 | 5943 | 4677.5 | 10620.5 | [5 empty] | Gen. at Day Peak | 11515 | 11515 MW (12:00 )
4:00 | 1170 | 5988 | 4738 | 10726 | [6 empty] | 12:00
4:30 | 1165 | 5751 | 4594.5 | 10345.5 | [5 empty] | Highest Generation | 12621
5:00 | 1160 | 5514 | 4451 | 9965 | [6 empty] | 19:30
5:30 | 1145 | 5311 | 4276 | 9587
6:00 | 1130 | 5108 | 4101 | 9209
6:30 | 1070 | 5090 | 4192 | 9282
7:00 | 1010 | 5072 | 4283 | 9355
7:30 | 965 | 5249 | 4355 | 9604
8:00 | 920 | 5426 | 4427 | 9853
8:30 | 975 | 5479.5 | 4476.5 | 9956
9:00 | 1030 | 5533 | 4526 | 10059
9:30 | 1225 | 5652.5 | 4603 | 10255.5
10:00 | 1420 | 5772 | 4680 | 10452
10:30 | 1450 | 5901 | 4819.5 | 10720.5
11:00 | 1480 | 6030 | 4959 | 10989
11:30 | 1490 | 6102.5 | 5149.5 | 11252
12:00 | 1500 | 6175 | 5340 | 11515
12:30 | 1485 | 6138.5 | 5402.5 | 11541
13:00 | 1470 | 6102 | 5465 | 11567
13:30 | 1525 | 6087.5 | 5496 | 11583.5
14:00 | 1580 | 6073 | 5527 | 11600
14:30 | 1585 | 5991.5 | 5494.5 | 11486
15:00 | 1590 | 5910 | 5462 | 11372
15:30 | 1585 | 6005 | 5430.5 | 11435.5
16:00 | 1580 | 6100 | 5399 | 11499
16:30 | 1525 | 6139 | 5441.5 | 11580.5
17:00 | 1470 | 6178 | 5484 | 11662
17:30 | 1280 | 6383.5 | 5445.5 | 11829
18:00 | 1090 | 6589 | 5407 | 11996
18:30 | 1140 | 6695 | 5534 | 12229
19:00 | 1190 | 6801 | 5661 | 12462
19:30 | 1160 | 6986 | 5635 | 12621
20:00 | 1180 | 7040 | 5446 | 12486 |  |  |  | Executive Engineer
20:30 | 1252 | 7067 | 5428.5 | 12495.5 |  |  |  | Network Operation Division
21:00 | 1324 | 7094 | 5411 | 12505
21:30 | 1342 | 6902 | 5428 | 12330
22:00 | 1360 | 6710 | 5445 | 12155 |  |  |  |  | Page 6 of 7
22:30 | 1425 | 6520 | 5437.5 | 11957.5
23:00 | 1490 | 6330 | 5430 | 11760
23:30 | 1548 | 6206 | 5348 | 11554
24:00 | 1606 | 6082 | 5266 | 11348
12621 MW (19:30 )
11515 MW (12:00 )

## En-Curve
DAILY ENERGY CURVE
Date | 2024-03-13 |  | Energy |  | 269023979
[14 empty] | Date: | 2024-03-13 | [5 empty] | QF-LDC-12
TIME | GAS | HVDC | P.GEN(GAS). | P.GEN(HSD) | P.GEN(HFO). | COAL | HYDRO | G.GEN(HSD) | G.GEN(HFO) | TRIPURA | SOLAR | WIND | SHORTAGE
0:00 | 3210 | 920 | 2004 | 0 | 591 | 4299 | 30 | 0 | 172 | 122 | 0 | 0 | 145
0:30 | 3187 | 920.5 | 1933.5 | 0 | 529 | 3890.5 | 30 | 0 | 221.5 | 123 | 0 | 0 | 119.295 |  |  | Date: | 43902
1:00 | 3164 | 921 | 1863 | 0 | 467 | 3482 | 30 | 0 | 271 | 124 | 0 | 0 | 93.59
1:30 | 3095.5 | 921 | 1866.5 | 0 | 458.5 | 3432 | 30 | 0 | 262.5 | 113 | 0 | 0 | 86.905 | [8 empty] | Total Energy | 269.024 | 269.024 | Total Energy Gen 269.024 MKWHr Energy Not Served 5.231 MKWHr Energy Requirement 274.255 MKWHr
2:00 | 3027 | 921 | 1870 | 0 | 450 | 3382 | 30 | 0 | 254 | 102 | 0 | 0 | 80.22 | [8 empty] | Energy not Served | 5.231 | 5.231
2:30 | 3057 | 921.5 | 1956 | 0 | 457.5 | 3411 | 30 | 0 | 335.5 | 107 | 0 | 0 | 90.2475 | [8 empty] | Energy Requirement | 274.255 | 274.255
3:00 | 3087 | 922 | 2042 | 0 | 465 | 3440 | 30 | 0 | 417 | 112 | 0 | 0 | 100.275
3:30 | 3101 | 922.5 | 2068 | 0 | 485.5 | 3479.5 | 30 | 0 | 417 | 117 | 0 | 0 | 109.3475
4:00 | 3115 | 923 | 2094 | 0 | 506 | 3519 | 30 | 0 | 417 | 122 | 0 | 0 | 118.42
4:30 | 3053 | 922.5 | 2089.5 | 0 | 423.5 | 3409 | 30 | 0 | 298 | 120 | 0 | 0 | 99.7975
5:00 | 2991 | 922 | 2085 | 0 | 341 | 3299 | 30 | 0 | 179 | 118 | 0 | 0 | 81.175
5:30 | 2956 | 922 | 2009.5 | 0 | 235.5 | 3216 | 30 | 0 | 104 | 114 | 0 | 0 | 64.94
6:00 | 2921 | 922 | 1934 | 0 | 130 | 3133 | 30 | 0 | 29 | 110 | 0 | 0 | 48.705
6:30 | 2888 | 922 | 1987 | 0 | 157.5 | 3138.5 | 30 | 0 | 29 | 109 | 21 | 0 | 50.615 | [7 empty] | Coal
7:00 | 2855 | 922 | 2040 | 0 | 185 | 3144 | 30 | 0 | 29 | 108 | 42 | 0 | 52.525
7:30 | 2889 | 871.5 | 2078 | 0 | 279.5 | 3221.5 | 30 | 0 | 31.5 | 112 | 91 | 0 | 77.355 | [6 empty] | Oil
8:00 | 2923 | 821 | 2116 | 0 | 374 | 3299 | 30 | 0 | 34 | 116 | 140 | 0 | 102.185
8:30 | 2857 | 800 | 2102 | 0 | 468.5 | 3317 | 30 | 0 | 49.5 | 116 | 216 | 0 | 261.67
9:00 | 2791 | 779 | 2088 | 0 | 563 | 3335 | 30 | 0 | 65 | 116 | 292 | 0 | 421.155
9:30 | 2832 | 779 | 2071.5 | 0 | 646.5 | 3365.5 | 30 | 0 | 66.5 | 119 | 345.5 | 0 | 414.9475
10:00 | 2873 | 779 | 2055 | 0 | 730 | 3396 | 30 | 0 | 68 | 122 | 399 | 0 | 408.74
10:30 | 2991 | 850 | 1992.5 | 0 | 760 | 3448.5 | 30 | 0 | 83.5 | 128 | 437 | 0 | 391.0725
11:00 | 3109 | 921 | 1930 | 0 | 790 | 3501 | 30 | 0 | 99 | 134 | 475 | 0 | 373.405
11:30 | 3139.5 | 921.5 | 1895 | 0 | 806 | 3732 | 30 | 0 | 107 | 135 | 486 | 0 | 370.7025
12:00 | 3170 | 922 | 1860 | 0 | 822 | 3963 | 30 | 0 | 115 | 136 | 497 | 0 | 368
12:30 | 3161.5 | 921.5 | 1808.5 | 0 | 843 | 4035 | 30 | 0 | 116 | 136 | 489.5 | 0 | 399
13:00 | 3153 | 921 | 1757 | 0 | 864 | 4107 | 30 | 0 | 117 | 136 | 482 | 0 | 430
13:30 | 3153 | 921 | 1757 | 0 | 864 | 4107 | 30 | 0 | 117 | 136 | 482 | 0 | 430
14:00 | 3153 | 921 | 1757 | 0 | 864 | 4107 | 30 | 0 | 117 | 136 | 482 | 0 | 430
14:30 | 3177 | 921.5 | 1763.5 | 0 | 747 | 4166.5 | 30 | 0 | 124.5 | 141 | 395.5 | 3 | 467
15:00 | 3201 | 922 | 1770 | 0 | 630 | 4226 | 30 | 0 | 132 | 146 | 309 | 6 | 504
15:30 | 3243.5 | 922 | 1765 | 0 | 685 | 4239 | 30 | 0 | 145 | 147 | 247 | 12 | 491.2275
16:00 | 3286 | 922 | 1760 | 0 | 740 | 4252 | 30 | 0 | 158 | 148 | 185 | 18 | 478.455
16:30 | 3260 | 922.5 | 1763 | 0 | 839 | 4323 | 30 | 0 | 167 | 144 | 119.5 | 12.5 | 400.6225
17:00 | 3234 | 923 | 1766 | 0 | 938 | 4394 | 30 | 0 | 176 | 140 | 54 | 7 | 322.79
17:30 | 3031.5 | 922 | 1720 | 0 | 1333.5 | 4376 | 30 | 0 | 238.5 | 145 | 27.5 | 5 | 258.805
18:00 | 2829 | 921 | 1674 | 0 | 1729 | 4358 | 30 | 0 | 301 | 150 | 1 | 3 | 194.82
18:30 | 2875 | 921.5 | 1700.5 | 0 | 1803 | 4357.5 | 30 | 0 | 388.5 | 151 | 0.5 | 1.5 | 172.91
19:00 | 2921 | 922 | 1727 | 0 | 1877 | 4357 | 30 | 0 | 476 | 152 | 0 | 0 | 151
19:30 | 3043 | 779 | 1717 | 0 | 1911 | 4386 | 30 | 0 | 603 | 152 | 0 | 0 | 149
20:00 | 2996 | 779 | 1781 | 0 | 1786 | 4404 | 30 | 0 | 556 | 154 | 0 | 0 | 147
20:30 | 3022.5 | 779.5 | 1786.5 | 0 | 1749 | 4408.5 | 30 | 0 | 564.5 | 155 | 0 | 0 | 119
21:00 | 3049 | 780 | 1792 | 0 | 1712 | 4413 | 30 | 0 | 573 | 156 | 0 | 0 | 91
21:30 | 3007.5 | 850 | 1847.5 | 0 | 1550 | 4439 | 30 | 0 | 451 | 155 | 0 | 0 | 91
22:00 | 2966 | 920 | 1903 | 0 | 1388 | 4465 | 30 | 0 | 329 | 154 | 0 | 0 | 91
22:30 | 3041 | 920 | 1952.5 | 0 | 1143 | 4445.5 | 30 | 0 | 283.5 | 142 | 0 | 0 | 117
23:00 | 3116 | 920 | 2002 | 0 | 898 | 4426 | 30 | 0 | 238 | 130 | 0 | 0 | 143
23:30 | 3163 | 920 | 2003 | 0 | 744.5 | 4362.5 | 30 | 0 | 205 | 126 | 0 | 0 | 144 |  |  | Max Temp. in Dhaka |  | 33.1°C
24:00 | 3210 | 920 | 2004 | 0 | 591 | 4299 | 30 | 0 | 172 | 122 | 0 | 0 | 145
Executive Engineer
Network Operation Division
Page 5 of 7
GAS
Oil
HVDC
COAL
HYDRO
SOLAR
Total Energy Gen 269.024 MKWHr Energy Not Served 5.231 MKWHr Energy Requirement 274.255 MKWHr
Shortage
Note on W13: Author:

## Generation
2024-03-13
Si No | Unit | 1:00 | 2:00 | 3:00 | 4:00 | 5:00 | 6:00 | 7:00 | 8:00 | 9:00 | 10:00 | 11:00 | 12:00 | 13:00 | 14:00 | 15:00 | 16:00 | 17:00 | 18:00 | 18:30 | 19:00 | 19:30 | 20:00 | 21:00 | 22:00 | 23:00 | 24:00 | KWH
1 | Karnaphuli Hydro PP Unit-1, 2 & 3 | 30 | 30 | 30 | 30 | 30 | 30 | 30 | 30 | 30 | 30 | 30 | 30 | 30 | 30 | 30 | 30 | 30 | 30 |  | 30 | 30 | 30 | 30 | 30 | 30 | 30 | 720600
2 | Karnaphuli Hydro PP Unit-4 & 5
3 | Chattogram TPP-1
4 | Chattogram TPP-2
5 | Raozan 25 MW PP | 8 | 8 | 8 | 8 | 0 |  |  | 1 | 8 | 8 | 8 | 8 | 9 | 8 | 8 | 8 | 8 | 9 |  | 17 | 17 | 17 | 17 |  |  | 0 | 185949
| Teknaf 20MW PP (Solartech) | [5 empty] | 0 | 2 | 8 | 13 | 17 | 20 | 20 | 16 | 17 | 13 | 8 | 3 | 0 | [8 empty] | 137700
6 | Sikalbaha 225MW CCPP (Gas) | 204 | 206 | 206 | 206 | 206 | 206 | 206 | 206 | 206 | 206 | 206 | 207 | 206 | 207 | 207 | 216 | 217 | 217 |  | 217 | 217 | 217 | 217 | 209 | 193 | 194 | 4839247
7 | Sikalbaha 225MW CCPP(Oil)
8
9 | Sikalbaha 150MW GTPP
10 | Sikalbaha 150MW GTPP(Oil)
| Dohazari -Kalaish 100 MW Peaking | 51 | 51 | 51 | 51 | 51 | 0 |  |  |  | 3 | 34 | 34 | 34 | 34 | 36 | 49 | 50 | 50 |  | 51 | 51 | 51 | 51 | 51 | 51 | 51 | 882783
12 | Hathazari 100 MW peaking PP | 32 | 32 | 32 | 32 | 32 | 0 |  | 1 | 32 | 32 | 32 | 32 | 32 | 32 | 33 | 33 | 33 | 32 |  | 33 | 33 | 33 | 33 | 33 | 33 | 33 | 684720
| Sikalbaha 105 MW PP (Baraka Sikalbaha) | 17 | 17 | 17 | 17 | 0 |  |  | 6 | 17 | 17 | 17 | 17 | 17 | 17 | 17 | 17 | 17 | 17 |  | 17 | 17 | 17 | 17 | 17 | 17 | 17 | 375527
Daudkandi 200 MW PP (B.Trac)
14 | Titas 50 MW Peaking PP | 15 | 15 | 15 | 15 | 15 | 0 | [19 empty] | 0 | 94272
15 | 210 MW Siddhirgonj TPP
16 | Siddhirgonj 2*120 MW GTPP
17 | Siddhirganj 335 MW CCPP | 250 | 250 | 250 | 250 | 175 | 175 | 175 | 175 | 175 | 175 | 250 | 330 | 324 | 318 | 319 | 322 | 318 | [6 empty] | 43 | 250 | 335 | 5006684
18 | Kodda 300 MW PP Unit-2 (Summit) | 50 | 47 | 47 | 47 | 15 | 0 |  | 30 | 80 | 260 | 296 | 300 | 293 | 168 | 60 | 67 | 65 | 161 |  | 243 | 264 | 266 | 260 | 270 | 218 | 92 | 3384764
19 | Ashuganj 195 MW PP (APSCL-United) | 26 | 26 | 46 | 55 | 55 | 55 | 8 | 8 | 8 | 8 | 8 | 8 | 8 | 8 | 8 | 8 | 8 | 8 |  | 8 | 8 | 8 | 8 | 8 | 8 | 8 | 418181
20 | Ghorasal TPP (Unit-1&2)
21 | Ghorasal Repowered CCPP:Unit-3 (GT
22 | Ghorasal Repowered CCPP Unit-4 | 130 | 130 | 130 | 130 | 130 | 130 | 150 | 150 | 150 | 150 | 150 | 130 | 150 | 130 | 130 | 130 | 130 | 130 |  | 130 | 130 | 130 | 130 | 130 | 130 | 130 | 3214875
23 | Ghorasal TPP Unit-5
24 | Ghorasal 6
25 | Ghorasal 365 MW CCPP Unit-7
26 | SS Power I | 270 | 270 | 270 | 270 | 270 | 270 | 270 | 274 | 274 | 274 | 273 | 273 | 273 | 273 | 287 | 330 | 350 | 370 |  | 385 | 400 | 405 | 405 | 395 | 390 | 390 | 7554544
28 | Ashuganj TPP Unit- 3
29 | Ashuganj TPP Unit- 4
30 | Ashuganj TPP Unit- 5
32 | Ashuganj 50 MW PP | 46 | 46 | 46 | 46 | 43 | 46 | 46 | 46 | 45 | 45 | 42 | 38 | 41 | 44 | 44 | 44 | 44 | 45 |  | 45 | 45 | 45 | 44 | 44 | 44 | 44 | 1058544
33 | Ashuganj 225 MW CCPP | 202 | 195 | 191 | 194 | 191 | 206 | 219 | 212 | 221 | 220 | 218 | 218 | 217 | 211 | 213 | 214 | 196 | 190 |  | 197 | 190 | 188 | 189 | 201 | 190 | 190 | 4926000
34 | Ashuganj 450 MW CCPP(South) | 320 | 285 | 300 | 300 | 300 | 330 | 340 | 345 | 270 | 305 | 300 | 280 | 265 | 320 | 290 | 320 | 300 | 290 |  | 310 | 300 | 300 | 300 | 320 | 305 | 305 | 7414000
Ashuganj 450 MW CCPP(North)
| Ashuganj 420 MW CCPP(East) | 296 | 285 | 286 | 325 | 325 | 343 | 285 | 285 | 250 | 300 | 340 | 360 | 350 | 365 | 365 | 365 | 370 | 330 |  | 330 | 400 | 335 | 335 | 340 | 325 | 325 | 7921300
35 | Ashuganj 55 MW PP (Precision) | 54 | 54 | 54 | 54 | 54 | 54 | 54 | 54 | 52 | 28 | 25 | 25 | 25 | 25 | 25 | 25 | 25 | 25 |  | 9 | 9 | 33 | 49 | 50 | 50 | 50 | 948000
36 | Chandpur 150 MW CCPP | 50 | 50 | 50 | 50 | 50 | 50 | 50 | 50 | 50 | 40 | 30 | 31 | 30 | 32 | 31 | 31 | 30 | 30 |  | 30 | 30 | 30 | 30 | 31 | 30 | 41 | 847650
37 | Tongi 80 MW GTPP
38 | Haripur GTPP
39 | Haripur 412 MW CCPP | 300 | 301 | 300 | 296 | 276 | 273 | 273 | 273 | 273 | 274 | 278 | 354 | 371 | 381 | 377 | 392 | 383 | 378 |  | 388 | 400 | 400 | 400 | 398 | 402 | 403 | 8236800
Meghnaghat Unique power
| Summit Meghanghat-2 589 MW(Gas) | 595 | 595 | 600 | 590 | 595 | 595 | 600 | 605 | 600 | 590 | 400 | 300 | 200 | 200 | 200 | 200 | 200 | 200 |  | 200 | 200 | 200 | 200 | 250 | 250 | 250 | 9291364
40 | Meghnaghat 450 MW CCPP(MPL) | 330 | 330 | 330 | 300 | 280 | 280 | 280 | 300 | 300 | 300 | 400 | 400 | 400 | 410 | 410 | 410 | 410 | 410 |  | 420 | 420 | 450 | 450 | 450 | 450 | 450 | 8728000
41 | Haripur 360 MW CCPP(HPL)
42 | RPCL 210MW CCPP | 69 | 70 | 69 | 69 | 68 | 68 | 34 | 34 | 35 | 35 | 34 | 33 | 32 | 31 | 28 | 28 | 28 | 29 |  | 32 | 43 | 61 | 85 | 81 | 82 | 82 | 1169280
43 | Sutiakhali 50 MW Solar PP | [5 empty] | 0 | 1 | 5 | 25 | 39 | 47 | 48 | 46 | 38 | 32 | 19 | 5 | 0 | [8 empty] | 300070
44 | Fenchugonj CCPP Phase-1 | 43 | 43 | 43 | 43 | 42 | 42 | 42 | 42 | 42 | 42 | 43 | 43 | 43 | 43 | 43 | 40 | 43 | 43 |  | 43 | 43 | 43 | 43 | 43 | 42 | 42 | 1006000
45 | Fenchugonj CCPP Phase-2 | 40 | 40 | 40 | 40 | 40 | 40 | 40 | 40 | 40 | 40 | 40 | 40 | 39 | 39 | 39 | 39 | 38 | 39 |  | 39 | 39 | 39 | 39 | 39 | 39 | 39 | 920160
46 | Shajibazar 330 MW CCPP
47 | Shahjibazar GTPP Unit- 8 & 9 | 63 | 63 | 63 | 63 | 63 | 62 | 62 | 62 | 62 | 61 | 60 | 61 | 60 | 57 | 58 | 58 | 32 | 40 |  | 59 | 63 | 60 | 60 | 61 | 61 | 61 | 1327776
48 | Shahjibazar 86 MW PP (Shahjibazar)
| Shahjibazar 100 MW GTPP | [26 empty] | 20909
49 | Shahjibazar 50MW PP (EPL)
50 | Sylhet 225 MW CCPP | 138 | 138 | 138 | 138 | 138 | 138 | 138 | 138 | 138 | 138 | 136 | 132 | 132 | 130 | 130 | 130 | 130 | 135 |  | 135 | 135 | 135 | 136 | 136 | 135 | 136 | 3242850
51 | Sylhet 20 MW GTPP | 20 | 20 | 20 | 20 | 20 | 20 | 20 | 20 | 20 | 18 | 18 | [5 empty] | 18 | 18 |  | 20 | 20 | 18 | 18 | 18 | 18 | 20 | 356000
52 | Sylhet 50 MW PP (EPL)
53 | Sylhet 10MW PP (Desh) | 10 | 10 | 10 | 10 | 10 | 10 | 10 | 10 | 10 | 10 | 8 | 8 | 8 | 9 | 9 | 9 | 10 | 10 |  | 10 | 10 | 10 | 10 | 10 | 10 | 10 | 224100
54 | Hobiganj 11 MW PP Cofidence-E
55 | Fenchugonj 51 MW PP (Barakatullah) | [24 empty] | 53 | 53 | 103800
56 | Shahjahanulla 25 MW PP | 16 | 16 | 16 | 16 | 16 | 16 | 16 | 16 | 16 | 16 | 16 | 16 | 16 | 16 | 16 | 16 | 16 | 16 |  | 16 | 16 | 16 | 16 | 16 | 16 | 16 | 393456
57 | Bibiana-II 341 MW CCPP (Summit) | 300 | 290 | 295 | 295 | 300 | 290 | 320 | 325 | 310 | 310 | 280 | 310 | 305 | 315 | 315 | 300 | 290 | 275 |  | 285 | 275 | 285 | 290 | 300 | 300 | 300 | 7365500
| Bibiyana South 400 MW | 260 | 205 | 205 | 195 | 174 | 67 | 15 | 50 | 80 | 50 | 70 | 50 | 50 | 58 | 67 | 96 | 105 | 122 |  | 140 | 142 | 148 | 180 |  |  |  | 2596000
58 | Nababganj 55 MW PP (Southern power ) | [16 empty] | 5 | 55 |  | 55 | 55 | 55 | 55 | 55 |  | 0 | 275029
59 | Tangail Palli Power Gen 22 MW | [16 empty] | 1 | 6 |  | 6 | 6 | 6 | 5 | 6 | 6 | 6 | 43200
60 | Barabkunda 22 MW PP (Regent) | 10 | 10 | 10 | 10 | 10 | 10 | 10 | 10 | 10 | 10 | 10 | 10 | 10 | 10 | 10 | 10 | 10 | 10 |  | 10 | 10 | 10 | 10 | 10 | 10 | 10 | 221520
61 | Narshingdi 22 MW PP (Doreen)
62 | Tangail 22 MW PP (Doreen)
63 | Impoprt (Tripura) | 124 | 102 | 112 | 122 | 118 | 110 | 108 | 116 | 116 | 122 | 134 | 136 | 136 | 142 | 146 | 148 | 140 | 150 |  | 152 | 152 | 154 | 156 | 154 | 130 | 122 | 3125760
64 | Malancha, Ctg. EPZ (United) | 31 | 38 | 40 | 40 | 41 | 41 | 9 | 13 | 8 | 7 | 7 | 7 | 8 | 0 | 0 | 5 | 20 | 25 |  | 34 | 34 | 34 | 23 | 29 | 29 | 31 | 525600
65 | Feni 22 MW PP (Doreen)
66 | Feni 11 MW PP (Doreen) | 9 | 9 | 9 | 9 | 9 | 9 | 9 | 9 | 9 | 9 | 9 | 9 | 9 | 9 | 9 | 9 | 9 | 9 |  | 7 | 7 | 7 | 7 | 8 | 8 | 8 | 194760
67 | Jangalia 33 MW PP (Summit) | 25 | 25 | 25 | 25 | 25 | 25 | 25 | 25 | 25 | 25 | 25 | 25 | 25 | 25 | 25 | 25 | 25 | 25 |  | 9 | 16 | 16 | 25 | 25 | 25 | 25 | 577200
68 | Cumilla 25 MW PP (Summit) | 19 | 19 | 19 | 19 | 19 | 19 | 19 | 19 | 19 | 19 | 19 | 19 | 19 | 19 | 19 | 19 | 19 | 19 |  | 19 | 19 | 19 | 19 | 19 | 19 | 19 | 461460
69 | Summit Ashulia | 17 | 17 | 17 | 17 | 17 | 17 | 17 | 17 | 17 | 17 | 17 | 17 | 17 | 17 | 17 | 17 | 17 | 17 |  | 17 | 17 | 17 | 17 | 17 | 17 | 17 | 408000
70 | Summit Madhabdi | 21 | 21 | 21 | 21 | 21 | 21 | 21 | 21 | 21 | 21 | 21 | 21 | 14 | 14 | 21 | 21 | 21 | 21 |  | 21 | 21 | 21 | 21 | 22 | 22 | 22 | 487800
71 | Maona 33 MW PP(Summit) | 33 | 33 | 33 | 33 | 33 | 33 | 33 | 33 | 33 | 33 | 33 | 33 | 33 | 33 | 33 | 33 | 33 | 33 |  | 33 | 33 | 33 | 33 | 33 | 33 | 33 | 833700
72 | Rupganj 33 MW PP(Summit) | 13 | 13 | 13 | 13 | 13 | 13 | 13 | 7 | 12 | 12 | 12 | 12 | 12 | 12 | 12 | 12 | 12 | 12 |  | 12 | 12 | 14 | 14 | 14 | 18 | 18 | 302500
73 | Ghorashal 108 MW PP (Regent)
| Feni Lanka Power | 114 | 114 | 88 | 52 | 17 | 0 | 16 | 17 | 17 | 17 | 17 | 17 | 17 | 17 | 17 | 34 | 34 | 114 |  | 114 | 114 | 114 | 114 | 70 | 70 | 114 | 1301880
| Chowmuhani 113 MW | 9 | 9 | 19 | 27 | 28 | 0 |  | 8 | 9 | 22 | 43 | 54 | 68 | 67 | 68 | 61 | 65 | 77 |  | 78 | 78 | 78 | 78 | 78 | 78 | 52 | 1095360
| Manikgonj 162MW PP(MPGL) | [15 empty] | 17 | 35 | 144 |  | 144 | 144 | 144 | 162 | 35 | 35 | 0 | 714240
77 | Siddhirganj 100 PP(Dutch Bangla) |  |  | 6 | 9 | 0 | [7 empty] | 7 | 9 | 9 | 9 | 9 | 9 | [8 empty] | 69552
78 | Gazipur 52 MW PP | 8 | 8 | 8 | 8 |  |  |  |  | 8 | 8 | 8 | 8 | 8 | 8 | 8 | 8 | 8 | 8 |  | 8 | 8 | 17 | 17 | 17 | 17 | 8 | 236160
79 | Kodda 150 MW PP | 16 | 16 | 48 | 48 | 16 | 16 | 16 | 16 | 16 | 16 | 16 | 32 | 32 | 32 | 32 | 32 | 32 | 127 |  | 149 | 149 | 149 | 149 | 82 | 82 | 16 | 1159200
80 | Jamalpur 95 MW PP(Powerpac)
81 | Jangalia 52 MW PP (Lakdanavi) | 8 | 8 | 8 | 8 | 8 | 0 |  | 4 | 8 | 8 | 8 | 8 | 8 | 8 | 8 | 8 | 8 | 52 |  | 52 | 52 | 43 | 43 | 8 | 8 | 8 | 331661
| Gazipur 100 MW PP | 17 | 17 | 17 | 35 | 17 | 0 |  | 2 | 17 | 17 | 17 | 17 | 17 | 17 | 17 | 17 | 17 | 70 |  | 70 | 70 | 105 | 105 | 50 | 17 | 17 | 701760
| Kaptai 7 MW Solar PP | [6 empty] | 1 | 2 | 3 | 4 | 4 | 5 | 4 | 3 | 2 | 1 | 0 | [9 empty] | 28680
| Jodiac Power | [15 empty] | 7 | 17 | 17 |  | 17 | 17 | 17 | 17 |  |  |  | 107598
| Karnaphuli Power Ltd. | 17 | 17 | 17 | 17 | 17 | 0 |  | 10 | 17 | 17 | 17 | 17 | 17 | 17 | 17 | 17 | 17 | 17 |  | 17 | 17 | 17 | 17 | 17 | 17 | 5 | 384730
82 | Madanganj 102 PP(Summit) |  | 0 | 12 | 80 | 60 | 20 | 0 | 26 | 82 | 82 | 65 | 80 | 85 | 85 | 85 | 96 | 96 | 96 |  | 75 | 63 | 53 | 28 | 17 | 20 | 60 | 1189080
83 | Pagla (DPA )
84 | B.Baria (Aggreko) 85MW
85 | Keraniganj 100 MW PP (Powerpac) |  | 0 | 13 | 13 | 0 |  |  |  | 9 | 13 | 24 | 24 | 24 | 24 | 25 | 25 | 25 | 25 | [8 empty] | 226576
86 | Meghnaghat CCPP ( Summit)
87 | Meghnaghat 100 MW(IEL) | [12 empty] | 3 | [7 empty] | 9 | 6 |  |  |  |  | 20160
| Meghnaghat 104 MW PP (OPCL) | 17 | 17 | 17 | 17 | 17 | 17 | 17 | 17 | 17 | 17 | 17 | 17 | 17 | 17 | 17 | 17 | 17 | 17 |  | 17 | 17 | 17 | 17 | 17 |  | 0 | 377280
88 | Ghorashal 78.5 MW PP(MAX)
90 | Ashuganj 53MW PP (United)
91 | Juldah 100 MW Unit-1 (Acorn) | [6 empty] | 8 | 25 | 36 | 36 | 36 | 36 | 36 | 36 | 36 | 36 | 36 | 36 | [7 empty] | 25 | 370680
92 | Fenchuganj 44 MW (Energyprima) | [24 empty] | 47 | 47 | 91512
93 | Ashuganj 51 MW PP (Midland) | [25 empty] | 0 | 0
94 | Gagnagar 102 MW PP (Digital Power) | 8 | 8 | 8 | 8 | 8 | 8 | 8 | 8 | 8 | 8 | 8 | 8 | 8 | 8 | 8 | 8 | 8 | 8 |  | 8 | 8 | 8 | 8 | 8 | 8 | 8 | 198432
95 | Patenga 50MW PP (Baraka) | 6 | 6 | 6 | 6 | 6 | 0 |  | 6 | 6 | 6 | 6 | 6 | 14 | 19 | 20 | 20 | 20 | 20 |  | 20 | 20 | 20 |  | 6 | 6 | 6 | 236640
96 | Chattogram 108 MW PP (ECPV) | [25 empty] | 0
97 | katpotti 52 MW | [25 empty] | 0 | 0
98 | Bosila 108 MW PP(CLC)
99 | Madanganj-55 MW PP(Summit) | [11 empty] | 8 | 15 | 15 | 15 | 15 | 15 | 25 |  | 15 | 15 | 15 | 15 | 15 | 15 | 0 | 216278
100 | Manikganj 55 MW PP (Northern) | [16 empty] | 0 | 35 |  | 35 | 35 | 35 | 35 | 35 |  | 0 | 178802
101 | Kushiara 163 MW CCPP (KP) | 120 | 120 | 120 | 163 | 163 | 120 | 120 | 163 | 163 | 163 | 163 | 163 | 163 | 163 | 163 | 163 | 163 | 120 |  | 163 | 163 | 163 | 163 | 163 | 163 | 163 | 3744818
102 | Sarishabari 3 MW Solar Plant | [5 empty] | 0 | 0 | 0 | 1 | 2 | 2 | 2 | 2 | 1 | 1 | 1 | 0 | [9 empty] | 14200
103 | Kamalaghat 54 MW PP(Banco Energy) | [16 empty] | 0 | 54 |  | 54 | 54 | 54 | 54 | 54 |  | 0 | 259200
104 | Keranigonj 300 MW PP (APR)
105 | Bramhangoan 100 MW PP (Aggreko)
106 | Mymensingh 200 MW PP (United) | 19 | 19 | 19 | 0 | 0 | 0 | 56 | 56 | 56 | 56 | 56 | 56 | 58 | 58 | 58 | 67 | 58 | 95 |  | 87 | 87 | 87 | 87 | 87 | 18 | 18 | 1159200
112 | Aurahati 100MW PP (Aggreko)
114 | Kodda 149 MW PP Unit-1 (Summit) | 50 | 35 | 35 | 35 | 35 | 35 | 35 | 35 | 35 | 34 | 28 | 17 | 17 | 17 | 17 | 17 | 35 | 85 |  | 115 | 115 | 115 | 131 | 135 | 33 | 17 | 1163520
115 | Juldah 100 MW PP Unit-3 (Acorn) | 12 | 12 | 12 | 12 | 12 | 0 |  | 12 | 12 | 12 | 12 | 20 | 22 | 12 | 12 | 12 | 12 | 12 |  | 12 | 12 | 12 | 12 | 12 | 12 | 12 | 289920
116 | Chandpur 200 MW (Desh energy) | 34 | 34 | 34 | 34 | 34 | 0 |  | 33 | 34 | 34 | 34 | 34 | 34 | 34 | 34 | 34 | 34 | 34 |  | 34 | 34 | 34 | 34 | 34 | 34 | 34 | 812160
117 | Ashuganj 150 MW PP (Midland) | 5 | 6 | 6 | 5 | 5 | 5 | 0 |  | 3 | 6 | 5 | 6 | 5 | 5 | 5 | 6 | 5 | 5 |  | 5 | 5 | 6 | 5 | 6 | 5 | 6 | 123781
118 | Bibiyana-III 400 MW CCPP | 323 | 315 | 315 | 315 | 315 | 340 | 383 | 382 | 316 | 330 | 418 | 365 | 366 | 413 | 375 | 376 | 367 | 330 |  | 375 | 367 | 366 | 367 | 376 | 372 | 366 | 8650000
| Jamalpur 115 MW PP (United) | [16 empty] | 0 | 9 |  | 9 | 9 | 9 | 9 | 9 |  | 0 | 42000
| Anwara 300 MW PP (United) | 16 | 16 | 16 | 16 | 16 | 16 | 16 | 49 | 49 | 16 | 16 | 16 | 16 | 16 | 16 | 16 | 100 | 100 |  | 105 | 105 | 107 | 107 | 107 | 70 | 16 | 983564
| Juldah unit-2 (Acorn) | 12 | 12 | 12 | 12 | 12 | 12 | 12 | 12 | 12 | 12 | 12 | 12 | 12 | 12 | 12 | 12 | 25 | 25 |  | 25 | 12 | 12 | 12 | 12 | 12 | 12 | 327360
| Anlima Energy Ltd. | 17 | 17 | 17 | 17 | 17 | 17 | 17 | 17 | 17 | 17 | 17 | 17 | 17 | 17 | 17 | 17 | 17 | 17 |  | 17 | 17 | 17 | 17 | 17 | 17 | 17 | 422782
| Bhairob 54.5 MW | 17 | 17 | 17 | 17 | 17 | 0 |  |  |  | 1 | 17 |  |  |  | 0 | 17 | 17 | 17 |  | 17 | 17 | 17 | 17 | 17 | 17 | 0 | 289080
| Spectra Solar Plant Ltd. | [5 empty] | 0 | 2 | 10 | 19 | 26 | 31 | 32 | 32 | 28 | 22 | 14 | 5 | 0 | [8 empty] | 218239
| Chandpur 115(Doreen) | [12 empty] | 14 | 17 | 18 | 18 | 18 | 45 |  | 72 | 72 | 72 | 72 | 72 | 72 | 0 | 519360
| Kanchan Purbachal Power Generation Ltd. | [11 empty] | 13 |  |  |  | 14 | 17 | 17 | [8 empty] | 69480
| Mirsharai 150 MW (Oil) | 17 | 17 | 163 | 163 | 17 | 0 |  | 17 | 17 | 17 | 17 | 17 | 17 | 17 | 17 | 17 | 17 | 17 |  | 48 | 144 | 144 | 144 | 108 | 17 | 17 | 966836
Mirsharai 150 MW (Gas)
| Cox's Bazar Wind | 0 | 0 | 0 | 0 | 0 | 0 | 0 | 0 | 0 | 0 | 0 | 0 | 0 | 0 | 6 | 18 | 7 | 3 |  | 0 | 0 | 0 | 0 | 0 | 0 | 0 | 35040
| Sonagazi 75 MW Solar Plant | [5 empty] | 0 | 8 | 21 | 38 | 53 | 65 | 68 | 65 | 57 | 45 | 25 | 8 | 0 | [8 empty] | 452263
| Matarbari 2*600 MW (CPGCL) | 407 | 407 | 408 | 407 | 407 | 408 | 407 | 407 | 406 | 406 | 455 | 575 | 577 | 577 | 576 | 575 | 600 | 676 |  | 630 | 628 | 631 | 631 | 680 | 629 | 630 | 12581818
120 | Eastern Zone Total | 5806 | 5652 | 5898 | 5988 | 5514 | 5108 | 5072 | 5426 | 5533 | 5772 | 6030 | 6175 | 6102 | 6073 | 5910 | 6100 | 6178 | 6589 |  | 6801 | 6986 | 7040 | 7094 | 6710 | 6330 | 6082 | 145714816
121
122
123 | Khulna 60MW
124 | manik
| Khulna 115 PP MW (KPCL-2) | [25 empty] | 0 | 0
125 | Khulna 330 MW CCPP (GAS)
126 | Khulna 330 MW CCPP (OIL)
127 | Khulna (Aggreeco) 55MW
128 | Faridpur 50 MW Peaking PP | [15 empty] | 5 | 5 | 11 |  | 23 | 52 | 45 | 44 |  |  |  | 119040
Khulna 225 MW CCPP
Kulna 225 MW CCPP (GAS)
129 | Rupsha 105 MW PP (Orion rupsha) | [15 empty] | 17 | 17 | 17 |  | 17 | 17 | 17 |  |  |  |  | 95520
130 | Mongla Orion 100 MW Solar PP | [5 empty] | 0 | 7 | 17 | 56 | 72 | 87 | 92 | 90 | 74 | 50 | 22 | 10 | 0 | [8 empty] | 586080
131 | Rampal 1320 MW (BIFPCL) | 385 | 386 | 385 | 386 | 385 | 387 | 393 | 386 | 388 | 383 | 382 | 478 | 451 | 453 | 454 | 452 | 454 | 482 |  | 567 | 616 | 627 | 628 | 628 | 599 | 523 | 11265450
132 | United Payra Power Ltd. | [19 empty] | 22 | 45 | 0 |  |  |  |  | 52800
133 | Bhola Nutan Biddut BD LTD (GAS) | 70 | 130 | 220 | 220 | 220 | 180 | 220 | 220 | 220 | 220 | 220 | 220 | 220 | 220 | 220 | 220 | 220 | 180 |  | 220 | 220 | 220 | 220 | 220 | 220 | 220 | 4885827
Bhola Nutan Biddut BD LTD (OIL)
| Barisal 110 MW PP (Summit ) | [16 empty] | 0 | 30 |  | 58 | 64 | 32 |  |  |  | 0 | 125664
Barisal GT PP Unit-1& 2
136 | Barisal 307 MW | [13 empty] | 33 | 43 | 42 | 111 | 125 |  | 151 | 152 | 150 | 150 | 152 | 150 | 150 | 1156400
137 | Bhola 95 MW PP (Aggreko)
| Bhola 225 MW CCPP | 80 | 80 | 130 | 130 | 130 | 80 | 80 | 130 | 130 | 130 | 130 | 130 | 130 | 130 | 130 | 130 | 130 | 130 |  | 130 | 130 | 130 | 116 | 134 | 134 | 134 | 2820000
140 | Bhola 33 MW PP (Venture) | 7 | 7 | 7 | 7 | 7 | 5 | 5 | 4 | 3 | 5 | 5 | 5 | 6 | 7 | 6 | 6 | 6 | 7 |  | 8 | 8 | 8 | 9 | 9 | 8 | 8 | 159171
141 | Noapara 100 MW PP (Bangla Trac)
142 | Noapara 40 MW PP (Khanjahan Ali)
143 | Gopalganj 100 MW Peaking PP | [12 empty] | 2 | 6 | 6 | 8 | 25 | 50 |  | 63 | 53 | 0 |  |  |  |  | 150528
144 | Bheramara GTPP Unit-3
145 | Madhumati 100 MW PP
146 | Bheramara HVDC | 921 | 921 | 922 | 923 | 922 | 922 | 922 | 821 | 779 | 779 | 921 | 922 | 921 | 922 | 922 | 922 | 923 | 921 |  | 922 | 779 | 779 | 780 | 920 | 920 | 920 | 21674181
147 | Bheramara 410 MW CCPP
148 | Payra 1320 MW | 1000 | 900 | 940 | 1000 | 870 | 700 | 700 | 860 | 900 | 800 | 760 | 960 | 1140 | 1200 | 1200 | 1180 | 1180 | 1100 |  | 1000 | 980 | 980 | 980 | 1000 | 1050 | 1000 | 25748900
149
150 | Barapukuria TPP Unit-1
151 | Barapukuria TPP Unit-2
152 | Barapukuria 275 MW TPP Unit-3 | 200 | 200 | 200 | 200 | 200 | 200 | 200 | 200 | 200 | 200 | 200 | 200 | 200 | 200 | 200 | 200 | 200 | 200 |  | 200 | 200 | 200 | 200 | 200 | 200 | 200 | 4834300
153 | Baghabari 71 MW GTPP
156 | Baghabari 100 MW GTPP
| Baghabari 50 MW Peaking PP | 17 | 17 | 17 | 17 | 17 | 0 | [20 empty] | 95799
| Sirajgonj 6.55 MW Solar | [5 empty] | 0 |  | 1 | 2 | 4 | 5 | 5 | 4 | 2 | 3 | 2 | 0 | 0 | [8 empty] | 32340
157 | Sirajgonj 225MW CCPP Unit-1 (Gas)
158 | Sirajgonj 225MW CCPP Unit-1(Oil)
Sirajgonj 225 MW CCPP Unit-2 (Gas)
Sirajgonj 225 MW CCPP Unit-2 (Oil)
159 | Sirajgonj 225MW CCPP Unit-3 (Gas) | 165 | 140 | 140 | 140 | 140 | 140 | 132 | 121 | 121 | 147 | 179 | 201 | 187 | 188 | 188 | 188 | 188 | 166 |  | 152 | 193 | 193 | 193 | 193 | 191 | 190 | 4309064
Sirajgonj 225MW CCPP Unit-3 (Oil)
| Sirajgonj 400 MW CCPP Unit-4 | 320 | 270 | 320 | 360 | 360 | 304 | 414 | 414 | 414 | 414 | 414 | 414 | 414 | 414 | 414 | 414 | 414 | 414 |  | 370 | 370 | 370 | 370 | 414 | 414 | 414 | 9238472
160 | Sirajgonj 400MW CCPP Unit-4 (Oil)
161 | Bera 70 MW Peaking PP | 24 | 15 | 15 | 15 | 15 | 13 | 13 | [19 empty] | 109661
162 | Bogra 22 MW PP (GBB)
163 | Bogura 20 MW PP (Energyprima)
164 | Ullapara 11 MW PP (Summit) | 2 | 2 | 2 | 2 | 2 | 2 | 2 | 5 | 5 | 5 | 5 | 5 | 5 | 5 | 5 | 5 | 5 | 5 |  | 5 | 5 | 5 | 5 | 5 | 5 | 5 | 106668
165 | Amnura 50 MW PP(Sinha) | [25 empty] | 0 | 0
166 | Katakhali 50 MW PP (Northern) | [16 empty] | 0 | 8 | [8 empty] | 2108
167 | Katakhali 50 MW Peaking PP | 16 | 16 | 16 | 16 | 16 | 0 | [13 empty] | 14 | 24 | 32 | 50 |  |  |  | 144452
168 | Santahar 50 MW Peaking PP | [14 empty] | 8 | 14 | 14 | 14 |  | 15 | 15 | 20 | 20 | 20 | 20 | 20 | 168327
169 | Natore 52 MW PP (Rajlanka) | [25 empty] | 0 | 0
170 | Chapainawabganj 100 MW Peaking PP | 83 | 75 | 60 | 60 | 0 | [14 empty] | 80 | 82 | 82 | 82 | 35 | 35 | 35 | 583552
171 | Baghabari 200 MW PP (Paramount)
| Bagura 113 MW PP (Confidence)-2 | [16 empty] | 1 | 35 |  | 35 | 35 | 35 | 35 | 35 | 35 | 0 | 256320
172 | Confidence Power Bogura Unit-1 113 MW | [16 empty] | 30 | 35 |  | 35 | 35 | 0 |  |  |  | 0 | 108768
173 | Rangpur 20 MW GTPP | 0 | 0 | 0 | 0 | 0 | 0 | 0 | 0 | 0 | 0 | 0 | 0 | 0 | 0 | 0 | 0 | 0 | 0 |  | 0 | 0 | 0 | 0 | 0 | 0 | 0
175 | Saidpur 20 MW GTPP | 0 | 0 | 0 | 0 | 0 | 0 | 0 | 0 | 0 | 0 | 0 | 0 | 0 | 0 | 0 | 0 | 0 | 0 |  | 0 | 0 | 0 | 0 | 0 | 0 | 0
176 | Rangpur 113 MW PP (Confidence) | 6 | 6 | 6 | 6 | 0 |  |  |  | 6 | 6 | 6 | 6 | 6 | 6 | 6 | 6 | 23 | 34 |  | 35 | 35 | 35 | 35 | 35 | 6 | 6 | 275625
177 | Sympa Solar Power 8MW | [6 empty] | 0 | 1 | 3 | 4 | 6 | 6 | 6 | 6 | 5 | 4 | 2 | 0 | [8 empty] | 43639
178 | Energypac Power Venture Thakurgaon Ltd. | [16 empty] | 6 | 37 |  | 115 | 115 | 75 | 75 | 35 | 35 | 35 | 425856
| Intraco Solar 30 MW | [5 empty] | 0 | 3 | 11 | 20 | 27 | 32 | 35 | 32 | 30 | 24 | 15 | 4 | 0 | [8 empty] | 234983
| Adani Power Jharkhanda Ltd | 1220 | 1219 | 1237 | 1256 | 1167 | 1168 | 1174 | 1172 | 1167 | 1333 | 1431 | 1477 | 1466 | 1470 | 1466 | 1473 | 1499 | 1405 |  | 1424 | 1410 | 1411 | 1419 | 1410 | 1408 | 1406 | 32235668
178 | Teesta Solar Limited | [5 empty] | 0 | 18 | 64 | 112 | 151 | 176 | 184 | 185 | 161 | 112 | 74 | 17 | 1 | [8 empty] | 1264000