## Forecast
[5 empty] | Power Grid Company of Bangladesh Ltd. | [10 empty] | QF-LDC-07
|  |  | Report on Forecasted Generation & Demand of National Grid on | [6 empty] | 2024-03-16 | Saturday
|  | Date (day): | 2024-03-16 |  | Saturday
| Probable Maximum |  | Generation : |  | (a) At Day Peak Hour : | 11891.6 | MW |  |  | (b) At Evening Peak Hour : |  | 13333 | MW
Sl. | [6 empty] | Present | Actual Generation |  | Forecasted Available Gen. on |  | Ev. Peak Gen.Shortage |  | Plants under |  | Probable
No. | Name of the Power Station |  | Fuel | Producer | Installed Capacity |  | Capacity | On | 2024-03-15 | 2024-03-16 | during | for Fuel | for plant. S/D | Shut down (date)/ |  | Start up
[8 empty] | Day Peak | Ev. Peak | Day Peak | Ev. Peak | Limitation | M/C Problem | Remarks |  | Date
[5 empty] | Unit No. X Capacity | MW | MW | MW | MW | MW | MW | MW | MW
1 | Ghorasal Repowered CCPP:Unit-3 (GT |  | Gas | PDB | 1*260 | 260 | 260 | 0 | 0 | 0 | 0 |  | 260 | Under maint.
2 | Ghorasal Repowered CCPP Unit-4 |  | Gas | PDB | 1*210 | 210 | 180 | 200 | 210 | 190 | 190
| Ghorasal TPP Unit-5 |  | Gas | PDB | 1*210 | 210 | 190 | 0 | 0 | 0 | 0 |  | 190 | Under maint.
3 | Ghorasal 365 MW CCPP Unit-7 |  | Gas | PDB | 1*243+1*122 | 365 | 365 | 0 | 0 | 0 | 0 |  | 365 | Air Compressor problem
| Ghorashal 78.5 MW PP(MAX) |  | Gas | QRPP | 2*40 | 0 | 0 | 0 | 0 | 0 | 0 |  |  | Contract Expired
4 | Ghorashal 108 MW PP (Regent) |  | Gas | IPP | 34*3.35 | 108 | 108 | 0 | 0 | 0 | 0 | 108 |  | Gas shortage
5 | Haripur GTPP |  | Gas | SBU, PDB | 2*32 | 32 | 20 | 0 | 0 | 0 | 0 |  | 20 | Under maint.
6 | Haripur 412 MW CCPP |  | Gas | EGCB | 1*273+1*139 | 412 | 400 | 366 | 369 | 350 | 350
7 | Haripur 360 MW CCPP(HPL) |  | Gas | IPP | 1*235+1*125 | 360 | 0 | 0 | 0 | 0 | 0 |  |  | Contract Expired
8 | Meghnaghat 450 MW CCPP(MPL) |  | Gas | IPP | 2*150+1*150 | 450 | 450 | 450 | 450 | 450 | 450
9 | Meghnaghat 100 MW(IEL) |  | HFO | NENP | 12*8.9 | 100 | 100 | 0 | 0 | 9 | 9 | 91 |  | Fuel shortage
10 | Meghnaghat CCPP(Summit) |  | Gas | IPP | 2*110+1*110 | 335 | 335 | 150 | 146 | 150 | 150 | 185 |  | Gas shortage
11 | Madanganj 102 PP(Summit) |  | HFO | NENP | 6*17 | 102 | 102 | 36 | 96 | 96 | 96
12 | Madanganj-55 MW PP(Summit) |  | HFO | IPP | 3*17.08+1*11.3 | 55 | 55 | 15 | 15 | 15 | 15 | 40 |  | Fuel shortage
13 | Keraniganj 100 MW PP (Powerpac) |  | HFO | NENP | 8*13.45 | 100 | 75 | 0 | 13 | 0 | 0 | 75 |  | Fuel shortage
14 | Narshingdi 22 MW PP (Doreen) |  | Gas | SIPP, REB | 8*2.90 | 22 | 22 | 0 | 0 | 0 | 0 |  |  | Contract Expired
15 | 210 MW Siddhirgonj TPP |  | Gas | PDB | 1*210 | 210 | 115 | 0 | 0 | 0 | 0 |  | 115 | Under maint.
16 | Siddhirgonj 2*120 MW GTPP |  | Gas | EGCB | 2*105 | 210 | 210 | 0 | 0 | 0 | 0 | 210 |  | Gas shortage
17 | Siddhirganj 100 PP(Dutch Bangla) |  | HFO | NENP | 12*8.9 | 100 | 100 | 0 | 0 | 0 | 8 | 92 |  | Fuel shortage
18 | Siddhirganj 335 MW CCPP |  | Gas | EGCB | 1*217+118 | 335 | 335 | 330 | 335 | 335 | 335
19 | Gagnagar 102 MW PP (Digital Power) |  | HFO | IPP | 12*8.924 | 102 | 102 | 8 | 8 | 8 | 8 | 94 |  | Fuel shortage
20 | Katpotti 52 MW PP (Sinha) |  | HFO | IPP | 7*7.9 | 51 | 0 | 0 | 0 | 0 | 0 | 51 |  | Fuel shortage
21 | Kamalaghat 54 MW PP(Banco Energy) |  | HFO | IPP | 3*18 | 54 | 54 | 0 | 17 | 0 | 54
22 | Kodda 150 MW PP |  | HFO | BPDB-RPCL | 9*17.06 | 149 | 149 | 16 | 149 | 32 | 149
23 | Manikganj 55 MW PP (Northern) |  | HFO | IPP | 3*19.3 | 55 | 55 | 0 | 17 | 0 | 35 | 20 |  | Fuel shortage
24 | Nababganj 55 MW PP (Southern power ) |  | HFO | IPP | 3*19.3 | 55 | 55 | 0 | 17 | 0 | 55 |  |  | Fuel shortage
25 | Bosila 108 MW PP(CLC) |  | HFO | IPP | 12*8.775+1*3.5 | 108 | 0 | 0 | 0 | 0 | 0
26 | Summit Power,(Madhabdi+Ashulia) |  | Gas | SIPP,REB | 3*3.67+4*8.73 | 80 | 80 | 32 | 31 | 38 | 39 |  | 41 | Engine problem
27 | Maona 33 MW PP(Summit) |  | Gas | SIPP,REB | 4*8.73 | 33 | 33 | 25 | 33 | 33 | 33
28 | Rupganj 33 MW PP(Summit) |  | Gas | SIPP,REB | 4*8.73 | 33 | 33 | 30 | 28 | 30 | 30 |  | 3 | Engine problem
29 | Gazipur 52 MW PP |  | HFO | RPCL | 6*8.9 | 52 | 52 | 8 | 17 | 8 | 17 | 35 |  | Fuel shortage
30 | Tongi 80 MW GTPP |  | Gas | PDB | 1* 105 | 105 | 105 | 0 | 0 | 0 | 0 | 105 |  | Gas shortage
31 | Kodda 300 MW PP Unit-2 (Summit) |  | HFO | IPP | 18*17.076 | 300 | 300 | 47 | 195 | 45 | 195 |  |  | Fuel shortage
| Bramhangoan 100 MW PP (Aggreko) |  | HSD | IPP | 114*0.959 | 0 | 0 | 0 | 0 | 0 | 0 |  |  | Contract Expired
| Aurahati 100MW PP (Aggreko) |  | HSD | IPP | 0.85*23+0.95*91 | 0 | 0 | 0 | 0 | 0 | 0 |  |  | Contract Expired
32 | Kodda 149 MW PP Unit-1 (Summit) |  | HFO | IPP | 8*18.45+8.97 | 149 | 149 | 17 | 70 | 35 | 149
33 | Gazipur 100 MW PP |  | HFO | RPCL | 6*17.5 | 105 | 105 | 17 | 105 | 17 | 105
34 | Meghnaghat 104 MW PP (OPCL) |  | HFO | IPP | 18.5*6 | 104 | 104 | 17 | 17 | 17 | 18 | 86 |  | Fuel shortage
35 | Manikgonj 162MW PP(MPGL) |  | HFO | IPP | 9*18 | 162 | 162 | 0 | 54 | 0 | 54 |  |  | Fuel shortage
36 | Spectra Solar Plant Ltd. |  | Solar | IPP | 35 | 35 | 35 | 33 | 0 | 35 | 0
37 | Kanchan Purbachal Power Generation Ltd. |  | HFO | IPP | 18.4*3 | 55 | 55 | 0 | 0 | 0 | 17 | 38 |  | Fuel shortage
38 | Meghnaghat Unique power |  | Gas | IPP | 586 | 584 | 584 | 0 | 0 | 0 | 0 |  |  | on test
| Summit Meghanghat-2 589 MW(Gas) |  | Gas | IPP | 589 | 0 | 0 | 200 | 290 | 290 | 290 |  |  | on test
| Dhaka area Total |  |  |  |  | 6347 | 5634 | 1997 | 2682 | 2183 | 2851 | 1230 | 994
39 | Chattogram TPP-1 |  | Gas | PDB | 1*210 | 210 | 180 | 88 | 75 | 80 | 100 | 80 |  | Gas shortage
| Chattogram TPP-2 |  | Gas | PDB | 1*210 | 210 | 180 | 0 | 0 | 0 | 0 |  | 180 | Under maint
40 | Raozan 25 MW PP |  | HFO | RPCL | 3*8.9 | 25 | 25 | 0 | 17 | 8 | 17 | 8 |  | Fuel shortage
41 | Teknaf 20MW PP (Solartech) |  | Solar | IPP | 20 | 20 | 20 | 0 | 0 | 20 | 0
42 | Patenga 50MW PP (Baraka) |  | HFO | IPP | 8*6.98 | 50 | 50 | 6 | 6 | 6 | 20 | 30 |  | Fuel shortage
43 | Karnaphuli Hydro PP Unit-1,2,3,4, 5 |  | Hydro | PDB | 2*40+3*50 | 230 | 230 | 30 | 30 | 30 | 30 | 200 |  | Low water lavel
44 | Sikalbaha 225MW CCPP |  | Gas/HSD | PDB | 1*150+1*75 | 225 | 225 | 0 | 0 | 0 | 0 |  |  | under maint.
45 | Sikalbaha Peaking GT |  | Gas/HSD | PDB | 1*150 | 150 | 150 | 0 | 0 | 0 | 0 |  | 150 | Under maint
46 | Sikalbaha 105 MW PP (Baraka Sikalbaha) |  | HFO | IPP | 6*17.5 | 105 | 105 | 17 | 17 | 17 | 17 | 88 |  | Fuel shortage
47 | Hathazari 100 MW peaking PP |  | HFO | PDB | 11*8.9 | 98 | 98 | 0 | 33 | 33 | 33 | 65 |  | Fuel shortage
48 | Dohazari -Kalaish 100 MW Peaking |  | HFO | PDB | 6*17 | 102 | 102 | 17 | 34 | 34 | 34 | 68 |  | Fuel shortage
49 | Juldah 100 MW Unit-1 (Acorn) |  | HFO | NENP | 8*13.45 | 100 | 100 | 25 | 25 | 25 | 25 | 75 |  | Fuel shortage
50 | Juldah 100 MW PP Unit-3 (Acorn) |  | HFO | IPP | 8*13.5 | 100 | 100 | 12 | 12 | 12 | 12 | 88 |  | Fuel shortage
51 | Barabkunda 22 MW PP (Regent) |  | Gas | SIPP, PDB | 8*2.90 | 22 | 22 | 10 | 10 | 10 | 10 |  |  | Engine problem
* | Malancha, Ctg. EPZ (United) |  | Gas |  | 5*8.73+3*9.34 |  | 0 | 28 | 26 | 5 | 20
52 | Chattogram 108 MW PP (ECPV) |  | HFO | IPP | 16*7 | 108 | 108 | 0 | 25 | 0 | 25 | 83 |  | Fuel shortage
53 | Kaptai 7 MW Solar PP |  | Solar | PDB | 7.4 MW | 7 | 7 | 5 | 0 | 5 | 0
54 | Anwara 300 MW PP (United) |  | HFO | IPP | 17*17+24 | 300 | 300 | 16 | 123 | 16 | 100 | 200 |  | Fuel shortage
55 | Jodiac Power |  | HFO | IPP | 3*18.55+1*3.6 | 54 | 54 | 0 | 17 | 0 | 17 | 37 |  | Fuel shortage
56 | Karnaphuli Power Ltd. |  | HFO | IPP | 18.415*6+6.5 | 110 | 110 | 17 | 17 | 17 | 17 | 93 |  | Fuel shortage
57 | Juldah unit-2 (Acorn) |  | HFO | IPP | 8*13.6 | 100 | 100 | 12 | 25 | 12 | 12 | 88 |  | Fuel shortage
58 | Anlima Energy Ltd. |  | HFO | IPP | 6*21.2 | 116 | 116 | 17 | 17 | 17 | 17 | 99 |  | Fuel shortage
59 | Mirsharai 150 MW |  | HFO | BPDB-RPCL | 18.5*9 | 163 | 163 | 17 | 144 | 17 | 162
60 | SS Power I |  | Coal | SS Power | 2*612 | 1224 | 1224 | 275 | 355 | 440 | 440 | 784 |  | Coal Shortage.
| Cox's Bazar Wind |  | Wind | IPP | 66 | 0 | 0 | 0 | 0 | 40 | 40 |  |  | On test.
61 | Matarbari 2*600 MW (CPGCL) |  | Coal | CPGCL | 0 | 575 | 575 | 630 | 784 | 780 | 780 |  |  | On test.
| Mirsharai 150 MW (Gas) |  | Gas | BPDB-RPCL | 18.5*9 | 0 | 0 | 0 | 0 | 0 | 0 |  |  | On test.
| Sonagazi 75 MW Solar Plant |  | Solar | EGCB | 75 | 0 | 0 | 68 | 0 | 25 | 0 |  |  | on test
| Chattogram area Total |  |  |  |  | 4404 | 4344 | 1290 | 1792 | 1649 | 1928 | 2086 | 330
| Ashuganj TPP Unit- 3 |  | Gas | APSCL | 1*150 | 0 | 0 | 0 | 0 | 0 | 0 |  |  | Contract Expired
| Ashuganj TPP Unit- 4 |  | Gas | APSCL | 1*150 | 0 | 0 | 0 | 0 | 0 | 0 |  |  | Contract Expired
| Ashuganj TPP Unit- 5 |  | Gas | APSCL | 1*150 | 0 | 0 | 0 | 0 | 0 | 0 |  |  | Contract Expired
62 | Ashuganj 225 MW CCPP |  | Gas | APSCL | 1*142+1*75 | 221 | 221 | 202 | 193 | 225 | 225
63 | Ashuganj 450 MW CCPP(North) |  | Gas | APSCL | 1*360 | 360 | 360 | 0 | 0 | 0 | 0 | 360 |  | Under S/D
64 | Ashuganj 450 MW CCPP(South) |  | Gas | APSCL | 1*360 | 360 | 360 | 340 | 300 | 300 | 300 | 60 |  | Gas shortage
65 | Ashuganj 420 MW CCPP(East) |  | Gas | APSCL | 284*1+116*1 | 400 | 400 | 0 | 0 | 0 | 0 |  |  | Under S/D
66 | Ashuganj 50 MW PP |  | Gas | APSCL | 14*3.968 | 53 | 45 | 46 | 42 | 46 | 46
67 | Ashuganj 55 MW PP (Precision) |  | Gas | QRPP | 0 | 55 | 55 | 54 | 52 | 50 | 52 | 3
68 | Ashuganj 195 MW PP (APSCL-United) |  | Gas | IPP | 20*9.73+1*16 | 195 | 195 | 185 | 185 | 185 | 185 | 10 |  | Gas shortage
69 | Ashuganj 51 MW PP (Midland) |  | Gas | IPP | 6*9.34 | 51 | 51 | 51 | 51 | 51 | 51
70 | Ashuganj 150 MW PP (Midland) |  | HFO | IPP | 23*7.015 | 150 | 150 | 6 | 6 | 6 | 8 | 142 |  | Fuel shortage
71 | Titas 50 MW Peaking PP |  | HFO | PDB | 6*8.92 | 52 | 52 | 0 | 23 | 0 | 50
72 | Chandpur 150 MW CCPP |  | Gas | PDB | 1*106+1*57 | 163 | 163 | 0 | 0 | 0 | 0 |  | 163 | Machine problem
73 | Chandpur 200 MW (Desh energy) |  | HFO | IPP | 12*18.4 | 200 | 200 | 34 | 34 | 34 | 34 | 166 |  | Fuel shortage
74 | Feni 11 MW PP (Doreen) |  | Gas | SIPP, REB | 4*2.90 | 11 | 11 | 0 | 8 | 9 | 10
** | Impoprt (Tripura) |  |  | Imported power | 0 | 160 | 160 | 110 | 116 | 128 | 141
75 | Jangalia 33 MW PP (Summit) |  | Gas | SIPP, PDB | 4*8.73 | 33 | 33 | 25 | 25 | 25 | 25 |  | 16 | Engine problem
76 | Jangalia 52 MW PP (Lakdanavi) |  | HFO | IPP | 6*8.92 | 52 | 52 | 0 | 0 | 8 | 52
77 | Cumilla 25 MW PP (Summit) |  | Gas | SIPP, REB | 3*3.67+2*6.97 | 25 | 25 | 17 | 19 | 19 | 19 |  | 6 | Engine problem
| Daudkandi 200 MW PP (B.Trac) |  | HSD | IPP | 154*1.4 | 0 | 0 | 0 | 0 | 0 | 0 |  |  | Contract Expired
78 | Feni Lanka Power |  | HFO | IPP | 7*18.415+1*9.78 | 114 | 114 | 114 | 98 | 17 | 114
79 | Chowmuhani 113 MW |  | HFO | IPP | 12*9.78+2*3.1 | 113 | 113 | 39 | 78 | 48 | 78 | 35 |  | Fuel shortage
80 | Bhairob 54.5 MW |  | HFO | IPP | 3*18.2 | 54 | 54 | 0 | 17 | 17 | 17 |  | 37 | Engine problem
81 | Chandpur 115(Doreen) |  | HFO | IPP | 4*18.5+2*22.5 | 115 | 115 | 0 | 94 | 0 | 115
| Cumilla Area Total |  |  |  |  | 2937 | 2929 | 1223 | 1341 | 1168 | 1522 | 776 | 222
82 | RPCL 210MW CCPP |  | Gas | IPP | 4*35+1*70 | 210 | 202 | 34 | 93 | 70 | 70 | 132 |  | Gas shortage
83 | Jamalpur 95 MW PP(Powerpac) |  | HFO | IPP | 0 | 95 | 0 | 0 | 0 | 0 | 0
84 | Sarishabari 3 MW Solar Plant |  | Solar | IPP | 1*3 | 3 | 3 | 2 | 0 | 1.6 | 0
85 | Mymensingh 200 MW PP (United) |  | HFO | IPP | 9.78*21 | 200 | 200 | 58 | 98 | 56 | 98 | 102 |  | Fuel shortage
86 | Jamalpur 115 MW PP (United) |  | HFO | IPP | 9.78*12 | 115 | 115 | 0 | 0 | 0 | 0 | 115 |  | Fuel shortage
87 | Sutiakhali 50 MW Solar PP |  | Solar | IPP | 50 | 50 | 50 | 47 | 0 | 50 | 0
88 | Tangail Palli Power Gen 22 MW |  | HFO | IPP | 4*6.7 | 22 | 22 | 0 | 3 | 0 | 6 | 16 |  | Fuel shortage
| Mymensingh Area Total |  |  |  |  | 695 | 592 | 141 | 194 | 177.6 | 174 | 132 | 0
89 | Fenchugonj CCPP Phase-1 |  | Gas | PDB | 2*32+1*33 | 97 | 70 | 43 | 43 | 42 | 42 |  | 28 | Machine problem.
90 | Fenchugonj CCPP Phase-2 |  | Gas | PDB | 2*35+1*35 | 104 | 90 | 39 | 39 | 40 | 40 |  | 50 | Machine problem
91 | Kushiara 163 MW CCPP (KP) |  | Gas | IPP | 1*109+1*54 | 163 | 163 | 163 | 163 | 163 | 163
92 | Shajibazar 330 MW CCPP |  | Gas | PDB | 3*110 | 330 | 330 | 0 | 0 | 0 | 0 |  | 330 | Under maint.
93 | Fenchugonj 51 MW PP (Barakatullah) |  | Gas | RPP | 19*2.90 | 51 | 51 | 0 | 53 | 51 | 51
94 | Fenchuganj 44 MW (Energyprima) |  | Gas | NENP | 12*3.3+5*2 | 50 | 50 | 0 | 10 | 44 | 44
95 | Hobiganj 11 MW PP Cofidence-E |  | Gas | SIPP, REB | 4*2.90 | 11 | 11 | 0 | 0 | 0 | 0 |  |  | Contract Expired
96 | Shahjibazar GTPP Unit- 8 & 9 |  | Gas | PDB | 2*35 | 70 | 66 | 59 | 60 | 65 | 65
97 | Shahjibazar 86 MW PP (Shahjibazar) |  | Gas | RPP | 32*2.90 | 86 | 86 | 0 | 0 | 0 | 0 |  |  | Contract Expired
98 | Shahjibazar 100 MW GTPP |  | Gas | PDB | 1*100 | 100 | 100 | 0 | 0 | 0 | 0
99 | Sylhet 225 MW CCPP |  | Gas | PDB | 1*142+1*89 | 231 | 231 | 135 | 135 | 138 | 138 |  | 93 | machine problem
100 | Sylhet 20 MW GTPP |  | Gas | PDB | 1*20 | 20 | 20 | 18 | 17 | 20 | 20
| Sylhet 50 MW PP (EPL) |  | Gas | NENP | 27*2 | 0 | 0 | 0 | 0 | 0 | 0 |  |  | Contract Expired
101 | Shahjahanulla 25 MW PP |  | Gas | SIPP, REB | 3*9.34 | 25 | 25 | 16 | 16 | 17 | 17 | 8 |  | Gas shortage
102 | Bibiana-II 341 MW CCPP (Summit) |  | Gas | IPP | 1*222+1*119 | 341 | 341 | 300 | 300 | 310 | 310 |  |  | FGMO
103 | Bibiyana-III 400 MW CCPP |  | Gas | PDB | 285*1+134*1 | 400 | 400 | 398 | 402 | 400 | 400 |  |  | FGMO
104 | Sylhet 10MW PP (Desh) |  | Gas | RPP | 6*1.95 | 10 | 10 | 9 | 10 | 10 | 10
105 | Bibiyana South 400 MW |  | Gas | PDB | 400 MW | 383 | 383 | 255 | 170 | 260 | 260 |  |  | ST Under maint.
| Sylhet Area Total |  |  |  |  | 2472 | 2427 | 1435 | 1418 | 1560 | 1560 | 8 | 501
106 | Bheramara GTPP Unit-3 |  | HSD | PDB | 1*20 | 20 | 16 | 0 | 0 | 0 | 0 | 16 |  | Fuel conservation
** | Bheramara (HVDC ) |  | 0 | Imported power | 2*500 | 1000 | 1000 | 741 | 599 | 928 | 784
107 | Khulna 115 PP MW (KPCL-2) |  | HFO | NENP | 7*17 | 115 | 115 | 0 | 0 | 0 | 0 | 115 |  | Fuel shortage
108 | Faridpur 50 MW Peaking PP |  | HFO | PDB | 8*6.89 | 54 | 54 | 0 | 0 | 0 | 50
109 | Khulna 225 MW CCPP |  | HSD | NWPGCL | 1*150+1*75 | 230 | 230 | 0 | 0 | 0 | 0 | 230 |  | Fuel shortage
110 | Gopalganj 100 MW Peaking PP |  | HFO | PDB | 16*6.98 | 109 | 109 | 0 | 4 | 0 | 70 |  | 39 | Engine problem
111 | Bheramara 410 MW CCPP |  | Gas | NWPGCL | 1*278+1*132 | 410 | 410 | 0 | 0 | 0 | 0 | 410 |  | Gas shortage
112 | Noapara 40 MW PP (Khanjahan Ali) |  | HFO | NENP | 5*8.5 | 40 | 40 | 0 | 0 | 0 | 0 | 40 |  | Fuel shortage
| Noapara 100 MW PP (Bangla Trac) |  | HSD | IPP | 70*1.4 | 0 | 0 | 0 | 0 | 0 | 0
113 | Rupsha 105 MW PP (Orion rupsha) |  | HFO | IPP | 6*18.445 | 105 | 105 | 0 | 17 | 17 | 17 | 88 |  | Fuel shortage
114 | Madhumati 100 MW PP |  | HFO | NWPGCL | 6*18 | 105 | 105 | 0 | 0 | 0 | 0 | 105 |  | Fuel shortage
115 | Mongla Orion 100 MW Solar PP |  | Solar | IPP | 100 | 100 | 100 | 86 | 0 | 100 | 0
116 | Khulna 330 MW CCPP (OIL) |  | Gas/HSD | BPDB | 1*220+1*110 | 336 | 336 | 0 | 0 | 0 | 0 | 336 |  | Fuel shortage
117 | Rampal 1320 MW (BIFPCL) |  | Coal | NTPC&BPDB | 660*2 | 617 | 617 | 0 | 0 | 0 | 0 |  |  | under maint.
| Kulna 225 MW CCPP (GAS) |  | Gas | NWPGCL | 0 | 0 | 0 | 0 | 0 | 0 | 0 |  |  | On test.
| Khulna Area Total |  |  |  |  | 3241 | 3237 | 827 | 620 | 1045 | 921 | 1340 | 39
118 | Barisal 110 MW PP (Summit ) |  | HFO | IPP | 7*17.076 | 110 | 110 | 16 | 32 | 0 | 110
119 | Bhola 33 MW PP (Venture) |  | Gas | NENP | 1*34.50 | 40 | 40 | 1 | 9 | 7 | 7 |  | 33 | Engine problem
120 | Bhola 225 MW CCPP |  | Gas | PDB | 2*63+1*68 | 194 | 194 | 130 | 130 | 130 | 130 |  | 64 | ST Under maint.
| Bhola 95 MW PP (Aggreko) |  | Gas | QRPP | 96*1.10 | 0 | 0 | 0 | 0 | 0 | 0 |  |  | Contract Expired |  | From 18-3-2022
121 | Payra 1320 MW |  | Coal | BCPCL | 2*622 | 1244 | 1244 | 1040 | 1200 | 1200 | 1200
122 | Bhola Nutan Biddut BD LTD |  | Gas | IPP | 220 | 220 | 220 | 220 | 220 | 220 | 220
123 | United Payra Power Ltd. |  | HFO | IPP | 8*18.5+1*9.5 | 150 | 150 | 0 | 54 | 17 | 54 | 96 |  | Fuel shortage
124 | Barisal 307 MW |  | Coal | IPP | 307*1 | 307 | 307 | 200 | 307 | 300 | 300 | 7
| Barisal Area Total |  |  |  |  | 2265 | 2265 | 1607 | 1952 | 1874 | 2021 | 103 | 97
125 | Baghabari 71 MW GTPP |  | Gas | PDB | 1*71 | 71 | 71 | 0 | 0 | 0 | 0 | 71 |  | Gas shortage
| Baghabari 100 MW GTPP |  | Gas | PDB | 1*100 | 100 | 100 | 0 | 0 | 0 | 0 | 100 |  | Gas shortage
126 | Baghabari 50 MW Peaking PP |  | HFO | PDB | 6*8.9 | 52 | 52 | 0 | 38 | 25 | 34 | 18 |  | Fuel shortage
127 | Bera 70 MW Peaking PP |  | HFO | PDB | 9*8.29 | 71 | 71 | 0 | 14 | 0 | 20 |  | 51 | Engine problem
128 | Amnura 50 MW PP(Sinha) |  | HFO | NENP | 7*7.79 | 50 | 28 | 0 | 28 | 28 | 28
129 | Katakhali 50 MW PP (Northern) |  | HFO | QRPP | 6*8.9 | 50 | 50 | 42 | 42 | 42 | 42 |  | 8 | Engine problem
130 | Katakhali 50 MW Peaking PP |  | HFO | PDB | 6*8.7 | 50 | 50 | 0 | 48 | 40 | 50
131 | Sirajgonj 225MW CCPP Unit-1 |  | Gas/HSD | NWPGCL | 1*150+1*75 | 210 | 210 | 0 | 0 | 0 | 0 | 210 |  | Gas shortage
132 | Sirajgonj 225MW CCPP Unit-2 |  | Gas/HSD | NWPGCL | 1*150+1*75 | 220 | 220 | 0 | 0 | 0 | 0 | 220 |  | Gas shortage
133 | Sirajgonj 225MW CCPP Unit-3 |  | Gas/HSD | NWPGCL | 1*141 | 220 | 220 | 201 | 202 | 150 | 200 | 20 |  | Gas shortage
134 | Sirajgonj 400 MW CCPP Unit-4 |  | Gas/HSD | SNWPGCL | 1*282+1*132 | 414 | 414 | 360 | 414 | 414 | 414
135 | Santahar 50 MW Peaking PP |  | HFO | PDB | 6*8.7 | 50 | 50 | 0 | 20 | 16 | 30 | 20 |  | Engine problem
| Bogra 22 MW PP (GBB) |  | Gas | RPP | 0 | 0 | 0 | 0 | 0 | 0 | 0 |  |  | Contract Expired
| Bogura 20 MW PP (Energyprima) |  | Gas | NENP | 5*3.3+5*2 | 0 | 0 | 0 | 0 | 0 | 0 |  |  | Contract Expired
136 | Ullapara 11 MW PP (Summit) |  | Gas | SIPP, REB | 4*2.90 | 11 | 11 | 8 | 8 | 5 | 8 |  | 3 | Engine problem
137 | Natore 52 MW PP (Rajlanka) |  | HFO | IPP | 6*8.92 | 52 | 52 | 0 | 0 | 0 | 0 | 52 |  | Fuel shortage
138 | Chapainawabganj 100 MW Peaking PP |  | HFO | PDB | 12*8.924 | 104 | 104 | 3 | 80 | 50 | 90 |  | 14 | Engine problem
| Baghabari 200 MW PP (Paramount) |  | HSD | IPP | 135*1.6 | 0 | 0 | 0 | 0 | 0 | 0 |  |  | Contract Expired
139 | Bagura 113 MW PP (Confidence)-2 |  | HFO | IPP | 6*18.55+7.2 | 113 | 113 | 34 | 0 | 35 | 35 | 78 |  | Fuel shortage
140 | Confidence Power Bogura Unit-1 113 MW |  | HFO | IPP | 6*18.55 | 113 | 113 | 0 | 35 | 50 | 55 | 58 |  | Fuel shortage
141 | Sirajgonj 6.55 MW Solar |  | Solar | NWPGCL | 1*6 | 6 | 6 | 3 | 0 | 6 | 0
** | Adani Power Jharkhanda Ltd |  | Coal | Imported power | 748*2 | 1496 | 1496 | 1013 | 1017 | 1000 | 1000
| Rajshahi Area Total |  |  |  |  | 3453 | 3431 | 1664 | 1946 | 1861 | 2006 | 847 | 76
142 | Barapukuria TPP Unit-1 |  | Coal | PDB | 1*125 | 125 | 85 | 0 | 0 | 0 | 0 | 85 |  | Under maint
| Barapukuria TPP Unit-2 |  | Coal | PDB | 1*125 | 125 | 85 | 0 | 0 | 0 | 0 |  | 85 | Under maint
143 | Barapukuria 275 MW TPP Unit-3 |  | Coal | PDB | 1*275 | 274 | 274 | 200 | 200 | 200 | 200 |  | 74 | Coal Shortage.
144 | Rangpur 20 MW GTPP |  | HSD | PDB | 1*20 | 20 | 20 | 0 | 0 | 0 | 0 | 20
145 | Saidpur 20 MW GTPP |  | HSD | PDB | 1*20 | 20 | 20 | 0 | 0 | 0 | 0 | 20
146 | Rangpur 113 MW PP (Confidence) |  | HFO | IPP | 9*6.984+7*7.015+3.15*2 | 113 | 113 | 6 | 35 | 6 | 35 | 78 |  | Fuel shortage
147 | Sympa Solar Power 8MW |  | Solar | IPP | 8 MW | 8 | 8 | 7 | 0 | 8 | 0
148 | Energypac Power Venture Thakurgaon Ltd. |  | HFO | IPP | 115 | 115 | 115 | 35 | 36 | 0 | 115
149 | Intraco Solar 30 MW |  | Solar | IPP | 1*30 | 30 | 30 | 36 | 0 | 30 | 0
150 | Teesta Solar Limited |  | Solar | BPCL | 16*12.5 | 200 | 200 | 189 | 0 | 130 | 0
| Rangpur Area Total |  |  |  |  | 1030 | 950 | 473 | 271 | 374 | 350 | 203 | 159
| Total |  |  |  |  | 26844 | 25809 | 10657 | 12216 | 11891.6 | 13333 | 6725 | 2418
A. |  | 2024-03-15 | (Yesterday) |  |  |  |  | Friday
1 | Highest Generation : |  |  | 12216 | MW at | 21:00 | hrs | 11 Evening Peak Hour : | [5 empty] | 21:00 | hrs.
2 | Minimum Generation : |  |  | 8798 | MW at | 7:00 | hrs | 12 Max. Demand (Generation end) at evening peak hour : | [5 empty] | 12300 | MW
3 | Day peak Generation : |  |  | 10657 | MW at | 12:00 | hrs | 13 Max. Demand (Substation end) at evening peak hour : | [5 empty] | 11735.16 | MW
4 | Evening peak Generation : |  |  | 12216 | MW at | 21:00 | hrs | 14 Load Shed (Substation end) at evening peak hour : | [5 empty] | 80 | MW
5 | Total Energy Generation : |  | 255.1901 | MKWHr | By Solar | 3.2143 | MKWHr
| By Gas : | 120.4664 | MKWHr |  | By Oil: | 24.3418 | MKWHr | 15. Area wise Demand (S/S end), Supply (S/S end) & | [5 empty] | 16. Hourly Load Shed during
| By Coal : | 86.6892 | MKWHr |  | By Hydro: | 0.71682 | MKWHr | Load Shed (S/S end) at Evening peak hour in MW : | [5 empty] | Evening Peak hours :
[5 empty] | By Wind: | 0.00144 | MKWHr | Area | Demand | Supply |  | Loadshed |  | Time |  | Loadshed
6 | Generation Shortfall : |  | For Fuel Limitation = |  |  | 6725 | MW | Dhaka | 4152.06 | 4152.06 |  | 0 |  | 18:00 |  | 157.575
|  |  | For Plants S/D or M/C prob = |  |  | 2418 | MW | Chittagong | 1022.5 | 1022.5 |  | 0 |  | 19:00 |  | 90.725
|  |  | Total = |  |  | 9143 | MW | Khulna | 1520.8 | 1520.8 |  | 0 |  | 19:30 |  | 96.455
7 | Total Gas Supplied : |  |  | 952.36 | MMCFD |  |  | Rajshahi | 1245.8 | 1245.8 |  | 0 |  | 20:00 |  | 79
8 | Fuel Cost : | i) Gas : | Taka | 355711239.924 | ii) Oil : | Taka | 444338783.06 | Comilla | 1145 | 1145 |  | 0 |  | 21:00 |  | 80
|  | iii) Coal : | Taka | 576982968.13 | Total | Taka | 1377032991.114 | Mymensingh | 1118 | 1038 |  | 80 |  | 22:00 |  | 78.31
9 | Power flow through E-W Interconnectors : |  |  |  | i) Energy | 0 | MKWHr. | Sylhet | 462 | 462 |  | 0 |  | 23:00 |  | 143.25
| ii) During Peak Demand : |  |  | 810 | MW (W to E) at | 21:00 | hrs | Barisal | 358 | 358 |  | 0 |  | 24:00 |  | 112.69
| iii) Maximum : |  |  | 810 | MW at | 21:00 | hrs | Rangpur | 711 | 711 |  | 0
10 | Maximum Temperature in Dhaka was |  |  |  | 34.5°C |  |  | Total | 11735.16 | 11655.16 |  | 80
B. |  | 2024-03-16 | (Today) |  |  |  | Saturday |  |  | Probable max. temperature in Dhaka |  |  | 30.3°C
Forecast
1 | Maximum Demand* Evening (Generation end) |  |  |  | 12600 | MW |  | 6 Total Load Shed forecast (Substation end) : |  |  |  |  | 0 | MW
2 | Maximum Generation (Generation end) |  |  |  | 13333 | MW |  | 7 Area wise Load Shed forecast (Substation end) :
3 | Maximum Demand* Day (Generation end) |  |  |  | 11600 | MW
4 | Reserve(Generation end) |  |  |  | 733 | MW |  | Dhaka | Chittagong | Khulna | Rajshahi | Comilla | Mymensingh | Sylhet | Barisal | Rangpur
5 | Total Energy Generation |  |  |  | 263.2118 | MKWHr |  | MW | MW | MW | MW | MW | MW | MW | MW | MW
6 | Actual Minimum Generation up to 8:00 hrs. |  |  |  | 9286 | MW at | 6:00 | 0 | 0 | 0 | 0 | 0 | 0 | 0 | 0 | 0
* Import Through HVDC C/B Interconnector : |  |  |  |  | i) Energy | 17.3745 | MKWHr. | ii) HVDC Flow at Peak Time |  | 599 | MW at | 21:00 | hrs.
* Import Through Comilla C/B Interconnector : |  |  |  |  | i) Energy | 2.3856 | MKWHr. | iii) Maximum HVDC Flow : |  | 772 | MW at | 6:00 | hrs.
*Cost for HVDC, Tripura & Solar energy is not usually included in the total fuel cost.
Water Level of Kaptai Lake at 06:00 hr (ft): |  |  |  |  | (a) Yesterday : | 81.93 |  | (b) Today: | 81.81 |  | (c) Rule Curve: |  | 90.6
.
|  |  |  | Sub Divisional Engineer | [6 empty] | Executive Engineer
|  |  |  | Network Operation Division | [6 empty] | Network Operation Division

## YesterdayGen
2024-03-15 | [21 empty] | BR
Plant Name | Ghorasal TPP (Unit-1&2) | Ghorasal Repowered CCPP:Unit-3 (GT | Ghorasal Repowered CCPP Unit-4 | Ghorasal TPP Unit-5 | Ghorasal 365 MW CCPP Unit-7 | Ghorashal 108 MW PP (Regent) | Ghorashal 78.5 MW PP(MAX) | Haripur 412 MW CCPP | Haripur 360 MW CCPP(HPL) | Plant Removed | Haripur GTPP | Meghnaghat 450 MW CCPP(MPL) | Meghnaghat CCPP(Summit) | Meghnaghat 100 MW(IEL) | Madanganj 102 PP(Summit) | Madanganj-55 MW PP(Summit) | Siddhirganj 335 MW CCPP | 210 MW Siddhirgonj TPP | Siddhirgonj 2*120 MW GTPP | Siddhirganj 100 PP(Dutch Bangla) | Gagnagar 102 MW PP (Digital Power) | Kodda 150 MW PP | Keraniganj 100 MW PP (Powerpac) | Bosila 108 MW PP(CLC) | Pagla (DPA ) | Katpotti 52 MW PP (Sinha) | Kamalaghat 54 MW PP(Banco Energy) | Manikganj 55 MW PP (Northern) | Nababganj 55 MW PP (Southern power ) | Narshingdi 22 MW PP (Doreen) | Summit Ashulia | Summit Madhabdi | Maona 33 MW PP(Summit) | Rupganj 33 MW PP(Summit) | Gazipur 52 MW PP | Tongi 80 MW GTPP | Karnaphuli Hydro PP Unit-1, 2 & 3 | Karnaphuli Hydro PP Unit-4 & 5 | Chattogram TPP-1 | Chattogram TPP-2 | Raozan 25 MW PP | Sikalbaha 225MW CCPP (Gas) | Sikalbaha 225MW CCPP(Oil) | Sikalbaha 150MW GTPP | Sikalbaha 150MW GTPP(Oil) | Plant Removed | Tangail Palli Power Gen 22 MW | Hathazari 100 MW peaking PP | Dohazari -Kalaish 100 MW Peaking | Juldah 100 MW Unit-1 (Acorn) | Chattogram 108 MW PP (ECPV) | Patenga 50MW PP (Baraka) | Barabkunda 22 MW PP (Regent) | Malancha, Ctg. EPZ (United) | Ashuganj TPP Unit- 3 | Ashuganj TPP Unit- 4 | Ashuganj TPP Unit- 5 | Ashuganj 450 MW CCPP(North) | Ashuganj 450 MW CCPP(South) | Ashuganj 225 MW CCPP | Ashuganj 195 MW PP (APSCL-United) | Chandpur 150 MW CCPP | Ashuganj 50 MW PP | Ashuganj 55 MW PP (Precision) | Ashuganj 53MW PP (United) | Ashuganj 51 MW PP (Midland) | B.Baria (Aggreko) 85MW | Titas 50 MW Peaking PP | Jangalia 52 MW PP (Lakdanavi) | Feni 22 MW PP (Doreen) | Feni 11 MW PP (Doreen) | Jangalia 33 MW PP (Summit) | Cumilla 25 MW PP (Summit) | Impoprt (Tripura) | RPCL 210MW CCPP | Jamalpur 95 MW PP(Powerpac) | Tangail 22 MW PP (Doreen) | Sarishabari 3 MW Solar Plant | Fenchugonj CCPP Phase-1 | Fenchugonj CCPP Phase-2 | Fenchugonj 51 MW PP (Barakatullah) | Fenchuganj 44 MW (Energyprima) | Kushiara 163 MW CCPP (KP) | Shajibazar 330 MW CCPP | Shahjibazar GTPP Unit- 8 & 9 | Shahjibazar 86 MW PP (Shahjibazar) | Shahjibazar 50MW PP (EPL) | Sylhet 225 MW CCPP | Sylhet 20 MW GTPP | Sylhet 50 MW PP (EPL) | Sylhet 10MW PP (Desh) | Bibiana-II 341 MW CCPP (Summit) | Shahjahanulla 25 MW PP | Hobiganj 11 MW PP Cofidence-E | Daudkandi 200 MW PP (B.Trac) | Kodda 300 MW PP Unit-2 (Summit) | Keranigonj 300 MW PP (APR) | Bramhangoan 100 MW PP (Aggreko) | Mymensingh 200 MW PP (United) | Aurahati 100MW PP (Aggreko) | Kodda 149 MW PP Unit-1 (Summit) | Teknaf 20MW PP (Solartech) | Juldah 100 MW PP Unit-3 (Acorn) | Chandpur 200 MW (Desh energy) | Ashuganj 150 MW PP (Midland) | Bibiyana-III 400 MW CCPP | Jamalpur 115 MW PP (United) | Gazipur 100 MW PP | Sikalbaha 105 MW PP (Baraka Sikalbaha) | Kaptai 7 MW Solar PP | Anwara 300 MW PP (United) | Jodiac Power | Karnaphuli Power Ltd. | Feni Lanka Power | Chowmuhani 113 MW | Juldah unit-2 (Acorn) | Bibiyana South 400 MW | Meghnaghat 104 MW PP (OPCL) | Sutiakhali 50 MW Solar PP | Manikgonj 162MW PP(MPGL) | Anlima Energy Ltd. | Shahjibazar 100 MW GTPP | Bhairob 54.5 MW | Spectra Solar Plant Ltd. | Chandpur 115(Doreen) | Kanchan Purbachal Power Generation Ltd. | Ashuganj 420 MW CCPP(East) | Mirsharai 150 MW (Oil) | Mirsharai 150 MW (Gas) | SS Power I | Cox's Bazar Wind | Matarbari 2*600 MW (CPGCL) | Meghnaghat Unique power | Summit Meghanghat-2 589 MW(Gas) | Sonagazi 75 MW Solar Plant | EasternBlank | Bheramara (HVDC ) | Bheramara GTPP Unit-3 | Bheramara 410 MW CCPP | Khulna 115 MW PP (KPCL-1 & 3) | Khulna 115 PP MW (KPCL-2) | Khulna 225 MW CCPP | Khulna 60MW | Khulna (Aggreeco) 55MW | Faridpur 50 MW Peaking PP | Gopalganj 100 MW Peaking PP | Noapara 40 MW PP (Khanjahan Ali) | Bhola 225 MW CCPP | Bhola 33 MW PP (Venture) | Barisal 110 MW PP (Summit ) | Barisal GT PP Unit-1& 2 | Baghabari 100 MW GTPP | Baghabari 71 MW GTPP | Baghabari 50 MW Peaking PP | Bera 70 MW Peaking PP | Chapainawabganj 100 MW Peaking PP | Amnura 50 MW PP(Sinha) | Katakhali 50 MW PP (Northern) | Katakhali 50 MW Peaking PP | Natore 52 MW PP (Rajlanka) | Santahar 50 MW Peaking PP | Bogra 22 MW PP (GBB) | Bogura 20 MW PP (Energyprima) | Ullapara 11 MW PP (Summit) | Barapukuria TPP Unit-1 | Barapukuria TPP Unit-2 | Barapukuria 275 MW TPP Unit-3 | Rangpur 20 MW GTPP | Saidpur 20 MW GTPP | Sirajgonj 225MW CCPP Unit-1 (Gas) | Sirajgonj 225MW CCPP Unit-1(Oil) | Sirajgonj 225 MW CCPP Unit-2 (Gas) | Sirajgonj 225 MW CCPP Unit-2 (Oil) | Bhola 95 MW PP (Aggreko) | Noapara 100 MW PP (Bangla Trac) | Sirajgonj 225MW CCPP Unit-3 (Gas) | Sirajgonj 225MW CCPP Unit-3 (Oil) | Sirajgonj 400 MW CCPP Unit-4 | Rupsha 105 MW PP (Orion rupsha) | Baghabari 200 MW PP (Paramount) | Bagura 113 MW PP (Confidence)-2 | Madhumati 100 MW PP | Rangpur 113 MW PP (Confidence) | Sirajgonj 400MW CCPP Unit-4 (Oil) | Sympa Solar Power 8MW | Confidence Power Bogura Unit-1 113 MW | Payra 1320 MW | Bhola Nutan Biddut BD LTD (GAS) | Bhola Nutan Biddut BD LTD (OIL) | United Payra Power Ltd. | Sirajgonj 6.55 MW Solar | Mongla Orion 100 MW Solar PP | Energypac Power Venture Thakurgaon Ltd. | Khulna 330 MW CCPP (OIL) | Khulna 330 MW CCPP (GAS) | Rampal 1320 MW (BIFPCL) | Intraco Solar 30 MW | Barisal 307 MW | Adani Power Jharkhanda Ltd | Teesta Solar Limited | Kulna 225 MW CCPP (GAS) | WesternBlank | Eastern Grid Total | Western Grid Total | Total (MW) | Gas (Public) | HVDC | Gas (Private) | HSD (Private) | HFO (Private) | Coal | Hydro | HSD (Public) | HFO (Public) | Tripura | Solar | Wind | Shortage | Water Level
1:00 | 0 | 0 | 159 | 0 | 0 | 0 | 0 | 356 | 0 |  | 0 | 450 | 0 | 0 | 96 | 0 | 335 | 0 | 0 | 0 | 8 | 16 | 0 | 0 | 0 | 0 | 0 | 0 | 0 | 0 | 17 | 22 | 33 | 26 | 8 | 0 | 30 | 0 | 0 | 0 | 8 | 173 | 0 | 0 | 0 |  | 0 | 32 | 34 | 0 | 0 | 6 | 7 | 39 | 0 | 0 | 0 | 0 | 275 | 226 | 8 | 0 | 46 | 55 | 0 | 51 | 0 | 0 | 34 | 0 | 8 | 25 | 19 | 108 | 72 | 0 | 0 | 0 | 42 | 40 | 31 | 0 | 163 | 0 | 58 | 0 | 0 | 137 | 20 | 0 | 10 | 280 | 16 | 0 | 0 | 47 | 0 | 0 | 19 | 0 | 35 | 0 | 12 | 34 | 6 | 315 | 0 | 17 | 17 | 0 | 16 | 0 | 17 | 88 | 31 | 12 | 232 | 0 | 0 | 0 | 17 | 0 | 0 | 0 | 0 | 0 | 340 | 17 | 0 | 360 | 0 | 561 | 0 | 270 | 0 |  | 741 | 0 | 0 | 0 | 0 | 0 | 0 | 0 | 0 | 0 | 0 | 130 | 7 | 0 | 0 | 0 | 0 | 32 | 24 | 73 | 0 | 0 | 30 | 0 | 26 | 0 | 0 | 5 | 0 | 0 | 200 | 0 | 0 | 0 | 0 | 0 | 0 | 0 | 0 | 179 | 0 | 320 | 0 | 0 | 0 | 0 | 0 | 0 | 0 | 0 | 1000 | 180 | 0 | 0 | 0 | 0 | 0 | 0 | 0 | 514 | 0 | 150 | 1017 | 0 | 0 |  | 6042 | 4628 | 10670 | 3313 | 741 | 1864 | 0 | 528 | 3802 | 30 | 0 | 284 | 108 | 0 | 0 | 115 | 81.96
2:00 | 0 | 0 | 150 | 0 | 0 | 0 | 0 | 356 | 0 |  | 0 | 400 | 0 | 0 | 96 | 0 | 270 | 0 | 0 | 0 | 8 | 16 | 0 | 0 | 0 | 0 | 0 | 0 | 0 | 0 | 17 | 22 | 33 | 26 | 8 | 0 | 30 | 0 | 0 | 0 | 8 | 174 | 0 | 0 | 0 |  | 0 | 24 | 34 | 0 | 0 | 6 | 7 | 34 | 0 | 0 | 0 | 0 | 275 | 190 | 8 | 0 | 46 | 55 | 0 | 51 | 0 | 0 | 53 | 0 | 8 | 25 | 19 | 110 | 72 | 0 | 0 | 0 | 42 | 40 | 31 | 0 | 120 | 0 | 40 | 0 | 0 | 137 | 20 | 0 | 10 | 280 | 16 | 0 | 0 | 47 | 0 | 0 | 0 | 0 | 35 | 0 | 12 | 34 | 6 | 306 | 0 | 17 | 17 | 0 | 16 | 0 | 17 | 88 | 29 | 12 | 276 | 0 | 0 | 0 | 17 | 0 | 0 | 0 | 0 | 0 | 300 | 17 | 0 | 350 | 0 | 560 | 0 | 270 | 0 |  | 741 | 0 | 0 | 0 | 0 | 0 | 0 | 0 | 0 | 0 | 0 | 80 | 7 | 0 | 0 | 0 | 0 | 32 | 0 | 73 | 0 | 0 | 23 | 0 | 26 | 0 | 0 | 5 | 0 | 0 | 200 | 0 | 0 | 0 | 0 | 0 | 0 | 0 | 0 | 163 | 0 | 250 | 0 | 0 | 0 | 0 | 0 | 0 | 0 | 0 | 930 | 180 | 0 | 0 | 0 | 0 | 0 | 0 | 0 | 511 | 0 | 150 | 1027 | 0 | 0 |  | 5793 | 4398 | 10191 | 3115 | 741 | 1696 | 0 | 526 | 3728 | 30 | 0 | 245 | 110 | 0 | 0 | 104 | 81.95
3:00 | 0 | 0 | 150 | 0 | 0 | 0 | 0 | 359 | 0 |  | 0 | 420 | 40 | 0 | 96 | 0 | 286 | 0 | 0 | 6 | 8 | 16 | 0 | 0 | 0 | 0 | 0 | 0 | 0 | 0 | 17 | 0 | 33 | 12 | 8 | 0 | 30 | 0 | 0 | 0 | 8 | 172 | 0 | 0 | 0 |  | 0 | 24 | 34 | 0 | 0 | 6 | 7 | 34 | 0 | 0 | 0 | 0 | 310 | 200 | 8 | 0 | 46 | 55 | 0 | 51 | 0 | 0 | 53 | 0 | 8 | 25 | 19 | 104 | 72 | 0 | 0 | 0 | 42 | 40 | 31 | 0 | 120 | 0 | 58 | 0 | 0 | 138 | 20 | 0 | 10 | 275 | 16 | 0 | 0 | 47 | 0 | 0 | 0 | 0 | 37 | 0 | 12 | 34 | 6 | 335 | 0 | 17 | 17 | 0 | 16 | 0 | 17 | 114 | 29 | 12 | 68 | 6 | 0 | 0 | 17 | 0 | 0 | 0 | 0 | 0 | 275 | 144 | 0 | 350 | 0 | 561 | 0 | 270 | 0 |  | 741 | 0 | 0 | 0 | 0 | 0 | 0 | 0 | 0 | 0 | 0 | 80 | 7 | 0 | 0 | 0 | 0 | 32 | 0 | 64 | 0 | 0 | 23 | 0 | 26 | 0 | 0 | 5 | 0 | 0 | 200 | 0 | 0 | 0 | 0 | 0 | 0 | 0 | 0 | 130 | 0 | 290 | 0 | 0 | 0 | 0 | 0 | 0 | 0 | 0 | 860 | 180 | 0 | 0 | 0 | 0 | 0 | 0 | 0 | 461 | 0 | 150 | 1020 | 0 | 0 |  | 5851 | 4269 | 10120 | 2923 | 741 | 1791 | 0 | 566 | 3602 | 30 | 0 | 363 | 104 | 0 | 0 | 100 | 81.95
4:00 | 0 | 0 | 150 | 0 | 0 | 0 | 0 | 362 | 0 |  | 0 | 420 | 70 | 0 | 96 | 0 | 335 | 0 | 0 | 9 | 8 | 16 | 0 | 0 | 0 | 0 | 0 | 0 | 0 | 0 | 17 | 22 | 33 | 17 | 8 | 0 | 30 | 0 | 0 | 0 | 8 | 159 | 0 | 0 | 0 |  | 0 | 18 | 34 | 0 | 0 | 0 | 7 | 34 | 0 | 0 | 0 | 0 | 275 | 224 | 8 | 0 | 46 | 55 | 0 | 51 | 0 | 0 | 53 | 0 | 8 | 25 | 17 | 100 | 73 | 0 | 0 | 0 | 42 | 40 | 31 | 0 | 163 | 0 | 58 | 0 | 0 | 138 | 20 | 0 | 10 | 280 | 16 | 0 | 0 | 47 | 0 | 0 | 0 | 0 | 53 | 0 | 12 | 34 | 6 | 365 | 0 | 17 | 17 | 0 | 16 | 0 | 17 | 114 | 28 | 12 | 176 | 17 | 0 | 0 | 17 | 0 | 0 | 0 | 0 | 0 | 300 | 144 | 0 | 350 | 0 | 563 | 0 | 270 | 0 |  | 742 | 0 | 0 | 0 | 0 | 0 | 0 | 0 | 0 | 0 | 0 | 130 | 7 | 0 | 0 | 0 | 0 | 0 | 0 | 64 | 0 | 0 | 23 | 0 | 26 | 0 | 0 | 5 | 0 | 0 | 200 | 0 | 0 | 0 | 0 | 0 | 0 | 0 | 0 | 130 | 0 | 320 | 0 | 0 | 0 | 0 | 0 | 0 | 0 | 0 | 960 | 220 | 0 | 0 | 0 | 0 | 0 | 0 | 0 | 417 | 0 | 150 | 1016 | 0 | 0 |  | 6161 | 4410 | 10571 | 3190 | 742 | 1939 | 0 | 589 | 3656 | 30 | 0 | 325 | 100 | 0 | 0 | 133 | 81.94
5:00 | 0 | 0 | 150 | 0 | 0 | 0 | 0 | 362 | 0 |  | 0 | 420 | 110 | 0 | 48 | 0 | 335 | 0 | 0 | 0 | 8 | 16 | 0 | 0 | 0 | 0 | 0 | 0 | 0 | 0 | 17 | 15 | 33 | 17 | 8 | 0 | 30 | 0 | 0 | 0 | 8 | 159 | 0 | 0 | 0 |  | 0 | 24 | 34 | 0 | 0 | 6 | 7 | 37 | 0 | 0 | 0 | 0 | 280 | 217 | 8 | 0 | 46 | 55 | 0 | 51 | 0 | 0 | 0 | 0 | 8 | 0 | 0 | 88 | 73 | 0 | 0 | 0 | 42 | 40 | 31 | 0 | 120 | 0 | 61 | 0 | 0 | 138 | 20 | 0 | 10 | 290 | 16 | 0 | 0 | 47 | 0 | 0 | 0 | 0 | 53 | 0 | 12 | 34 | 6 | 365 | 0 | 17 | 17 | 0 | 16 | 0 | 17 | 96 | 29 | 12 | 210 | 17 | 0 | 0 | 17 | 0 | 0 | 0 | 0 | 0 | 300 | 17 | 0 | 270 | 0 | 561 | 0 | 270 | 0 |  | 742 | 0 | 0 | 0 | 0 | 0 | 0 | 0 | 0 | 0 | 0 | 130 | 5 | 0 | 0 | 0 | 0 | 0 | 0 | 0 | 0 | 0 | 23 | 0 | 26 | 0 | 0 | 5 | 0 | 0 | 200 | 0 | 0 | 0 | 0 | 0 | 0 | 0 | 0 | 130 | 0 | 320 | 0 | 0 | 0 | 0 | 0 | 0 | 0 | 0 | 840 | 220 | 0 | 0 | 0 | 0 | 0 | 0 | 0 | 368 | 0 | 150 | 1009 | 0 | 0 |  | 5821 | 4168 | 9989 | 3176 | 742 | 1947 | 0 | 468 | 3398 | 30 | 0 | 140 | 88 | 0 | 0 | 135 | 81.94
6:00 | 0 | 0 | 150 | 0 | 0 | 0 | 0 | 362 | 0 |  | 0 | 420 | 130 | 0 | 0 | 0 | 270 | 0 | 0 | 0 | 0 | 16 | 0 | 0 | 0 | 0 | 0 | 0 | 0 | 0 | 17 | 15 | 33 | 26 | 0 | 0 | 30 | 0 | 0 | 0 | 0 | 159 | 0 | 0 | 0 |  | 0 | 24 | 34 | 0 | 0 | 6 | 7 | 37 | 0 | 0 | 0 | 0 | 275 | 186 | 8 | 0 | 46 | 55 | 0 | 51 | 0 | 0 | 0 | 0 | 8 | 25 | 12 | 82 | 73 | 0 | 0 | 0 | 42 | 40 | 0 | 0 | 120 | 0 | 61 | 0 | 0 | 138 | 20 | 0 | 10 | 260 | 16 | 0 | 0 | 0 | 0 | 0 | 18 | 0 | 30 | 0 | 0 | 34 | 5 | 306 | 0 | 0 | 0 | 0 | 16 | 0 | 0 | 0 | 16 | 12 | 210 | 0 | 0 | 0 | 17 | 0 | 0 | 0 | 0 | 0 | 230 | 0 | 0 | 270 | 0 | 560 | 0 | 270 | 0 |  | 772 | 0 | 0 | 0 | 0 | 0 | 0 | 0 | 0 | 0 | 0 | 122 | 2 | 0 | 0 | 0 | 0 | 0 | 0 | 0 | 0 | 0 | 0 | 0 | 0 | 0 | 0 | 5 | 0 | 0 | 200 | 0 | 0 | 0 | 0 | 0 | 0 | 0 | 0 | 130 | 0 | 270 | 0 | 0 | 0 | 0 | 0 | 0 | 0 | 0 | 750 | 180 | 0 | 0 | 0 | 0 | 0 | 0 | 0 | 362 | 0 | 150 | 927 | 0 | 0 |  | 5258 | 3870 | 9128 | 2984 | 772 | 1813 | 0 | 154 | 3219 | 30 | 0 | 74 | 82 | 0 | 0 | 97 | 81.93
7:00 | 0 | 0 | 150 | 0 | 0 | 0 | 0 | 358 | 0 |  | 0 | 350 | 140 | 0 | 0 | 0 | 270 | 0 | 0 | 0 | 0 | 16 | 0 | 0 | 0 | 0 | 0 | 0 | 0 | 0 | 17 | 15 | 33 | 26 | 0 | 0 | 30 | 0 | 25 | 0 | 0 | 159 | 0 | 0 | 0 |  | 0 | 0 | 17 | 8 | 0 | 6 | 7 | 35 | 0 | 0 | 0 | 0 | 275 | 186 | 8 | 0 | 46 | 12 | 0 | 10 | 0 | 0 | 0 | 0 | 8 | 25 | 11 | 84 | 73 | 0 | 0 | 0 | 42 | 40 | 0 | 0 | 120 | 0 | 40 | 0 | 0 | 138 | 20 | 0 | 10 | 265 | 16 | 0 | 0 | 0 | 0 | 0 | 56 | 0 | 17 | 0 | 12 | 34 | 0 | 318 | 0 | 0 | 0 | 0 | 16 | 0 | 0 | 0 | 9 | 12 | 210 | 0 | 3 | 0 | 17 | 0 | 0 | 3 | 0 | 0 | 230 | 0 | 0 | 270 | 0 | 562 | 0 | 270 | 2 |  | 742 | 0 | 0 | 0 | 0 | 0 | 0 | 0 | 0 | 0 | 0 | 80 | 5 | 0 | 0 | 0 | 0 | 0 | 0 | 0 | 0 | 0 | 0 | 0 | 0 | 0 | 0 | 5 | 0 | 0 | 200 | 0 | 0 | 0 | 0 | 0 | 0 | 0 | 0 | 130 | 0 | 270 | 0 | 0 | 0 | 0 | 0 | 0 | 0 | 0 | 680 | 180 | 0 | 0 | 1 | 5 | 0 | 0 | 0 | 352 | 3 | 150 | 848 | 15 | 0 |  | 5132 | 3666 | 8798 | 2953 | 742 | 1675 | 0 | 187 | 3062 | 30 | 0 | 33 | 84 | 32 | 0 | 74 | 81.93
8:00 | 0 | 0 | 150 | 0 | 0 | 0 | 0 | 353 | 0 |  | 0 | 420 | 148 | 0 | 0 | 0 | 300 | 0 | 0 | 0 | 0 | 16 | 0 | 0 | 0 | 0 | 0 | 0 | 0 | 0 | 17 | 15 | 33 | 30 | 8 | 0 | 30 | 0 | 27 | 0 | 0 | 110 | 0 | 0 | 0 |  | 0 | 0 | 17 | 25 | 0 | 6 | 7 | 42 | 0 | 0 | 0 | 0 | 360 | 207 | 70 | 0 | 46 | 12 | 0 | 20 | 0 | 0 | 0 | 0 | 0 | 25 | 11 | 76 | 71 | 0 | 0 | 1 | 42 | 40 | 0 | 0 | 163 | 0 | 60 | 0 | 0 | 138 | 20 | 0 | 10 | 300 | 16 | 0 | 0 | 0 | 0 | 0 | 56 | 0 | 17 | 0 | 12 | 34 | 1 | 328 | 0 | 17 | 0 | 0 | 16 | 0 | 0 | 0 | 9 | 12 | 210 | 0 | 8 | 0 | 17 | 0 | 0 | 11 | 0 | 0 | 0 | 0 | 0 | 270 | 0 | 560 | 0 | 240 | 14 |  | 600 | 0 | 0 | 0 | 0 | 0 | 0 | 0 | 0 | 0 | 0 | 80 | 5 | 0 | 0 | 0 | 0 | 0 | 0 | 0 | 0 | 0 | 0 | 0 | 0 | 0 | 0 | 5 | 0 | 0 | 200 | 0 | 0 | 0 | 0 | 0 | 0 | 0 | 0 | 130 | 0 | 320 | 0 | 0 | 0 | 0 | 6 | 0 | 1 | 0 | 690 | 180 | 0 | 0 | 1 | 16 | 0 | 0 | 0 | 326 | 5 | 150 | 858 | 59 | 0 |  | 5274 | 3632 | 8906 | 2831 | 600 | 1930 | 0 | 236 | 3054 | 30 | 0 | 33 | 76 | 116 | 0 | 89.77 | 81.92
9:00 | 0 | 0 | 150 | 0 | 0 | 0 | 0 | 358 | 0 |  | 0 | 420 | 148 | 0 | 0 | 0 | 335 | 0 | 0 | 0 | 0 | 16 | 0 | 0 | 0 | 0 | 0 | 0 | 0 | 0 | 17 | 15 | 25 | 30 | 8 | 0 | 30 | 0 | 57 | 0 | 0 | 0 | 0 | 0 | 0 |  | 0 | 0 | 17 | 25 | 0 | 6 | 0 | 42 | 0 | 0 | 0 | 0 | 357 | 192 | 102 | 0 | 46 | 46 | 0 | 51 | 0 | 0 | 0 | 0 | 5 | 25 | 6 | 78 | 68 | 0 | 0 | 1 | 42 | 40 | 0 | 0 | 163 | 0 | 60 | 0 | 0 | 137 | 20 | 0 | 10 | 310 | 16 | 0 | 0 | 38 | 0 | 0 | 56 | 0 | 17 | 0 | 12 | 34 | 5 | 371 | 0 | 17 | 15 | 0 | 16 | 0 | 15 | 0 | 9 | 12 | 250 | 0 | 16 | 0 | 17 | 0 | 0 | 19 | 0 | 0 | 0 | 0 | 0 | 270 | 0 | 511 | 0 | 240 | 26 |  | 600 | 0 | 0 | 0 | 0 | 0 | 0 | 0 | 0 | 0 | 0 | 130 | 6 | 0 | 0 | 0 | 0 | 0 | 0 | 0 | 0 | 0 | 0 | 0 | 0 | 0 | 0 | 5 | 0 | 0 | 200 | 0 | 0 | 0 | 0 | 0 | 0 | 0 | 0 | 148 | 0 | 360 | 0 | 0 | 0 | 0 | 6 | 0 | 4 | 0 | 740 | 220 | 0 | 0 | 0 | 43 | 0 | 0 | 0 | 56 | 20 | 150 | 939 | 101 | 0 |  | 5440 | 3728 | 9168 | 2905 | 600 | 2118 | 0 | 308 | 2866 | 30 | 0 | 33 | 78 | 230 | 0 | 87.86 | 81.92
10:00 | 0 | 0 | 150 | 0 | 0 | 0 | 0 | 364 | 0 |  | 0 | 420 | 153 | 0 | 0 | 0 | 330 | 0 | 0 | 0 | 0 | 16 | 0 | 0 | 0 | 0 | 0 | 0 | 0 | 0 | 17 | 15 | 25 | 30 | 8 | 0 | 30 | 0 | 90 | 0 | 0 | 0 | 0 | 0 | 0 |  | 0 | 0 | 17 | 25 | 0 | 6 | 10 | 30 | 0 | 0 | 0 | 0 | 340 | 212 | 138 | 0 | 46 | 54 | 0 | 51 | 0 | 0 | 0 | 0 | 5 | 25 | 6 | 86 | 69 | 0 | 0 | 2 | 43 | 40 | 0 | 0 | 163 | 0 | 60 | 0 | 0 | 135 | 18 | 0 | 10 | 315 | 16 | 0 | 0 | 47 | 0 | 0 | 56 | 0 | 17 | 0 | 12 | 34 | 5 | 402 | 0 | 17 | 17 | 1 | 16 | 0 | 17 | 48 | 15 | 12 | 260 | 3 | 34 | 0 | 17 | 0 | 0 | 27 | 0 | 0 | 0 | 17 | 0 | 270 | 0 | 401 | 0 | 240 | 58 |  | 600 | 0 | 0 | 0 | 0 | 0 | 0 | 0 | 0 | 0 | 0 | 130 | 6 | 0 | 0 | 0 | 0 | 0 | 0 | 0 | 0 | 0 | 0 | 0 | 0 | 0 | 0 | 5 | 0 | 0 | 200 | 0 | 0 | 0 | 0 | 0 | 0 | 0 | 0 | 204 | 0 | 360 | 0 | 0 | 0 | 0 | 6 | 0 | 5 | 0 | 920 | 220 | 0 | 0 | 0 | 67 | 35 | 0 | 0 | 0 | 27 | 200 | 1018 | 135 | 0 |  | 5613 | 4138 | 9751 | 3047 | 600 | 2160 | 0 | 413 | 3009 | 30 | 0 | 50 | 86 | 356 | 0 | 84.995 | 81.91
11:00 | 0 | 0 | 150 | 0 | 0 | 0 | 0 | 365 | 0 |  | 0 | 450 | 148 | 0 | 10 | 2 | 331 | 0 | 0 | 0 | 8 | 16 | 0 | 0 | 0 | 0 | 0 | 0 | 0 | 0 | 17 | 15 | 25 | 30 | 8 | 0 | 30 | 0 | 85 | 0 | 0 | 0 | 0 | 0 | 0 |  | 0 | 0 | 17 | 25 | 0 | 6 | 10 | 30 | 0 | 0 | 0 | 0 | 320 | 192 | 148 | 0 | 46 | 55 | 0 | 51 | 0 | 0 | 0 | 0 | 5 | 25 | 6 | 94 | 33 | 0 | 0 | 2 | 43 | 39 | 0 | 0 | 163 | 0 | 59 | 0 | 0 | 135 | 18 | 0 | 9 | 290 | 16 | 0 | 0 | 47 | 0 | 0 | 58 | 0 | 17 | 0 | 12 | 34 | 6 | 367 | 0 | 17 | 17 | 3 | 16 | 0 | 17 | 52 | 31 | 12 | 260 | 16 | 50 | 0 | 17 | 0 | 0 | 31 | 0 | 0 | 0 | 17 | 0 | 275 | 0 | 490 | 0 | 200 | 62 |  | 741 | 0 | 0 | 0 | 0 | 0 | 0 | 0 | 0 | 0 | 0 | 130 | 1 | 0 | 0 | 0 | 0 | 0 | 0 | 2 | 0 | 0 | 0 | 0 | 0 | 0 | 0 | 5 | 0 | 0 | 200 | 0 | 0 | 0 | 0 | 0 | 0 | 0 | 0 | 203 | 0 | 360 | 0 | 0 | 10 | 0 | 0 | 0 | 6 | 0 | 980 | 220 | 0 | 0 | 4 | 82 | 35 | 0 | 0 | 0 | 33 | 200 | 1020 | 180 | 0 |  | 5651 | 4412 | 10063 | 2930 | 741 | 2125 | 0 | 473 | 3165 | 30 | 0 | 52 | 94 | 453 | 0 | 83.085 | 81.91
12:00 | 0 | 0 | 200 | 0 | 0 | 0 | 0 | 366 | 0 |  | 0 | 450 | 150 | 0 | 36 | 15 | 330 | 0 | 0 | 0 | 8 | 16 | 0 | 0 | 0 | 0 | 0 | 0 | 0 | 0 | 17 | 15 | 25 | 30 | 8 | 0 | 30 | 0 | 88 | 0 | 0 | 0 | 0 | 0 | 0 |  | 0 | 0 | 17 | 25 | 0 | 6 | 10 | 28 | 0 | 0 | 0 | 0 | 340 | 202 | 185 | 0 | 46 | 54 | 0 | 51 | 0 | 0 | 0 | 0 | 0 | 25 | 17 | 110 | 34 | 0 | 0 | 2 | 43 | 39 | 0 | 0 | 163 | 0 | 59 | 0 | 0 | 135 | 18 | 0 | 9 | 300 | 16 | 0 | 0 | 47 | 0 | 0 | 58 | 0 | 17 | 0 | 12 | 34 | 6 | 398 | 0 | 17 | 17 | 5 | 16 | 0 | 17 | 114 | 39 | 12 | 255 | 17 | 47 | 0 | 17 | 0 | 0 | 33 | 0 | 0 | 0 | 17 | 0 | 275 | 0 | 630 | 0 | 200 | 68 |  | 741 | 0 | 0 | 0 | 0 | 0 | 0 | 0 | 0 | 0 | 0 | 130 | 1 | 16 | 0 | 0 | 0 | 0 | 0 | 3 | 0 | 42 | 0 | 0 | 0 | 0 | 0 | 8 | 0 | 0 | 200 | 0 | 0 | 0 | 0 | 0 | 0 | 0 | 0 | 201 | 0 | 360 | 0 | 0 | 34 | 0 | 6 | 0 | 7 | 0 | 1040 | 220 | 0 | 0 | 3 | 86 | 35 | 0 | 0 | 0 | 36 | 200 | 1013 | 189 | 0 |  | 6086 | 4571 | 10657 | 3047 | 741 | 2171 | 0 | 671 | 3358 | 30 | 0 | 53 | 110 | 476 | 0 | 88.815 | 81.9
13:00 | 0 | 0 | 200 | 0 | 0 | 0 | 0 | 368 | 0 |  | 0 | 450 | 150 | 0 | 82 | 15 | 330 | 0 | 0 | 0 | 8 | 16 | 0 | 0 | 0 | 0 | 0 | 0 | 0 | 0 | 17 | 0 | 33 | 30 | 8 | 0 | 30 | 0 | 90 | 0 | 0 | 0 | 0 | 0 | 0 |  | 0 | 0 | 17 | 25 | 2 | 6 | 10 | 30 | 0 | 0 | 0 | 0 | 335 | 191 | 185 | 0 | 45 | 52 | 0 | 51 | 0 | 0 | 0 | 0 | 8 | 25 | 17 | 120 | 33 | 0 | 0 | 2 | 40 | 39 | 0 | 0 | 163 | 0 | 58 | 0 | 0 | 135 | 18 | 0 | 10 | 310 | 16 | 0 | 0 | 47 | 0 | 0 | 58 | 0 | 20 | 0 | 12 | 34 | 5 | 365 | 0 | 17 | 17 | 4 | 16 | 0 | 17 | 114 | 38 | 25 | 260 | 14 | 49 | 0 | 17 | 0 | 10 | 33 | 0 | 0 | 0 | 17 | 0 | 298 | 0 | 626 | 0 | 200 | 69 |  | 742 | 0 | 0 | 0 | 0 | 0 | 0 | 0 | 0 | 0 | 0 | 80 | 8 | 16 | 0 | 0 | 0 | 0 | 0 | 3 | 0 | 42 | 0 | 0 | 0 | 0 | 0 | 8 | 0 | 0 | 200 | 0 | 0 | 0 | 0 | 0 | 0 | 0 | 0 | 198 | 0 | 414 | 0 | 0 | 35 | 0 | 6 | 0 | 6 | 0 | 1170 | 220 | 0 | 0 | 4 | 72 | 35 | 0 | 0 | 0 | 35 | 296 | 1019 | 186 | 0 |  | 6152 | 4795 | 10947 | 2949 | 742 | 2243 | 0 | 741 | 3609 | 30 | 0 | 53 | 120 | 460 | 0 | 159 | 81.9
14:00 | 0 | 0 | 140 | 0 | 0 | 0 | 0 | 368 | 0 |  | 0 | 400 | 150 | 0 | 96 | 15 | 317 | 0 | 0 | 0 | 8 | 16 | 0 | 0 | 0 | 0 | 0 | 0 | 0 | 0 | 17 | 10 | 33 | 28 | 8 | 0 | 30 | 0 | 88 | 0 | 0 | 0 | 0 | 0 | 0 |  | 0 | 0 | 16 | 25 | 12 | 6 | 10 | 28 | 0 | 0 | 0 | 0 | 330 | 214 | 185 | 0 | 45 | 52 | 0 | 51 | 0 | 0 | 0 | 0 | 8 | 25 | 19 | 124 | 34 | 0 | 0 | 2 | 37 | 39 | 0 | 0 | 163 | 0 | 58 | 0 | 0 | 130 | 17 | 0 | 10 | 300 | 16 | 0 | 0 | 50 | 0 | 0 | 59 | 0 | 22 | 16 | 12 | 34 | 6 | 384 | 0 | 17 | 17 | 4 | 16 | 0 | 17 | 114 | 38 | 25 | 250 | 13 | 45 | 0 | 17 | 0 | 17 | 30 | 0 | 0 | 0 | 17 | 0 | 285 | 0 | 432 | 0 | 190 | 62 |  | 741 | 0 | 0 | 0 | 0 | 0 | 0 | 0 | 0 | 0 | 0 | 80 | 7 | 32 | 0 | 0 | 0 | 0 | 0 | 4 | 0 | 42 | 0 | 0 | 0 | 0 | 0 | 8 | 0 | 0 | 200 | 0 | 0 | 0 | 0 | 0 | 0 | 0 | 0 | 198 | 0 | 414 | 7 | 0 | 35 | 0 | 6 | 0 | 6 | 0 | 1000 | 220 | 0 | 0 | 5 | 75 | 35 | 0 | 0 | 0 | 31 | 235 | 1025 | 164 | 0 |  | 5869 | 4570 | 10439 | 2903 | 741 | 2170 | 0 | 801 | 3177 | 30 | 0 | 53 | 124 | 440 | 0 | 153.755 | 81.91
15:00 | 0 | 0 | 200 | 0 | 0 | 0 | 0 | 371 | 0 |  | 0 | 450 | 149 | 0 | 96 | 15 | 327 | 0 | 0 | 0 | 8 | 16 | 0 | 0 | 0 | 0 | 0 | 0 | 0 | 0 | 17 | 10 | 33 | 28 | 8 | 0 | 30 | 0 | 87 | 0 | 0 | 0 | 0 | 0 | 0 |  | 0 | 0 | 33 | 25 | 13 | 6 | 10 | 23 | 0 | 0 | 0 | 0 | 320 | 195 | 185 | 0 | 41 | 50 | 0 | 51 | 0 | 0 | 0 | 0 | 8 | 25 | 19 | 118 | 33 | 0 | 0 | 1 | 37 | 39 | 11 | 39 | 163 | 0 | 56 | 0 | 0 | 130 | 17 | 0 | 10 | 320 | 16 | 0 | 0 | 50 | 0 | 0 | 59 | 0 | 35 | 12 | 12 | 34 | 5 | 390 | 0 | 17 | 17 | 3 | 16 | 0 | 17 | 114 | 38 | 25 | 120 | 0 | 34 | 0 | 17 | 0 | 17 | 22 | 0 | 0 | 0 | 17 | 0 | 278 | 0 | 581 | 0 | 290 | 31 |  | 742 | 0 | 0 | 0 | 0 | 0 | 0 | 0 | 0 | 0 | 0 | 130 | 7 | 32 | 0 | 0 | 0 | 0 | 0 | 27 | 0 | 42 | 0 | 0 | 0 | 0 | 0 | 5 | 0 | 0 | 200 | 0 | 0 | 0 | 0 | 0 | 0 | 0 | 0 | 198 | 0 | 414 | 17 | 0 | 35 | 0 | 6 | 0 | 5 | 0 | 1150 | 220 | 0 | 0 | 3 | 58 | 35 | 0 | 0 | 0 | 24 | 230 | 1013 | 122 | 0 |  | 6090 | 4715 | 10805 | 2862 | 742 | 2382 | 0 | 811 | 3452 | 30 | 0 | 93 | 118 | 315 | 0 | 243.525 | 81.89
16:00 | 0 | 0 | 200 | 0 | 0 | 0 | 0 | 370 | 0 |  | 0 | 450 | 150 | 0 | 96 | 15 | 326 | 0 | 0 | 0 | 8 | 16 | 11 | 0 | 0 | 0 | 0 | 0 | 0 | 0 | 17 | 10 | 33 | 28 | 8 | 0 | 30 | 0 | 86 | 0 | 0 | 0 | 0 | 0 | 0 |  | 0 | 0 | 34 | 25 | 20 | 6 | 10 | 26 | 0 | 0 | 0 | 0 | 305 | 194 | 185 | 0 | 44 | 50 | 0 | 51 | 0 | 0 | 0 | 0 | 8 | 25 | 19 | 108 | 33 | 0 | 0 | 1 | 37 | 38 | 50 | 43 | 163 | 0 | 40 | 0 | 0 | 132 | 17 | 0 | 10 | 280 | 16 | 0 | 0 | 47 | 0 | 0 | 57 | 0 | 35 | 7 | 12 | 34 | 5 | 391 | 0 | 17 | 17 | 2 | 16 | 5 | 17 | 114 | 39 | 25 | 130 | 0 | 20 | 0 | 17 | 46 | 17 | 15 | 0 | 0 | 0 | 17 | 0 | 275 | 0 | 784 | 0 | 290 | 31 |  | 741 | 0 | 0 | 0 | 0 | 0 | 0 | 0 | 0 | 0 | 0 | 80 | 6 | 32 | 0 | 0 | 0 | 0 | 0 | 34 | 0 | 42 | 9 | 0 | 0 | 0 | 0 | 5 | 0 | 0 | 200 | 0 | 0 | 0 | 0 | 0 | 0 | 0 | 0 | 198 | 0 | 414 | 24 | 0 | 35 | 0 | 6 | 0 | 4 | 35 | 1000 | 180 | 0 | 0 | 2 | 36 | 35 | 0 | 0 | 0 | 16 | 183 | 1018 | 81 | 0 |  | 6306 | 4416 | 10722 | 2838 | 741 | 2348 | 0 | 872 | 3460 | 30 | 0 | 110 | 108 | 215 | 0 | 217.74 | 81.88
17:00 | 0 | 0 | 200 | 0 | 0 | 0 | 0 | 371 | 0 |  | 0 | 450 | 149 | 0 | 96 | 15 | 328 | 0 | 0 | 0 | 8 | 16 | 13 | 0 | 0 | 0 | 0 | 0 | 0 | 0 | 17 | 10 | 33 | 28 | 8 | 0 | 30 | 0 | 78 | 0 | 0 | 0 | 0 | 0 | 0 |  | 1 | 0 | 34 | 25 | 25 | 6 | 10 | 26 | 0 | 0 | 0 | 0 | 305 | 199 | 185 | 0 | 44 | 51 | 0 | 51 | 0 | 0 | 0 | 0 | 8 | 25 | 19 | 104 | 33 | 0 | 0 | 0 | 40 | 38 | 53 | 45 | 163 | 0 | 58 | 0 | 0 | 132 | 17 | 0 | 10 | 310 | 16 | 0 | 0 | 47 | 0 | 0 | 58 | 0 | 40 | 2 | 12 | 34 | 6 | 391 | 0 | 17 | 17 | 1 | 104 | 17 | 17 | 114 | 43 | 25 | 140 | 0 | 7 | 17 | 17 | 0 | 17 | 6 | 12 | 26 | 0 | 17 | 0 | 275 | 1 | 791 | 0 | 290 | 9 |  | 741 | 0 | 0 | 0 | 0 | 0 | 0 | 0 | 0 | 0 | 0 | 80 | 6 | 32 | 0 | 0 | 0 | 4 | 4 | 41 | 28 | 42 | 23 | 0 | 0 | 0 | 0 | 5 | 0 | 0 | 200 | 0 | 0 | 0 | 0 | 0 | 0 | 0 | 0 | 198 | 0 | 414 | 34 | 0 | 35 | 0 | 6 | 0 | 2 | 35 | 1000 | 180 | 0 | 0 | 0 | 14 | 35 | 0 | 0 | 0 | 7 | 150 | 1019 | 32 | 0 |  | 6453 | 4367 | 10820 | 2823 | 741 | 2383 | 0 | 1084 | 3435 | 30 | 0 | 139 | 104 | 80 | 1 | 219.65 | 81.88
18:00 | 0 | 0 | 200 | 0 | 0 | 0 | 0 | 370 | 0 |  | 0 | 360 | 148 | 3 | 96 | 30 | 330 | 0 | 0 | 9 | 8 | 98 | 13 | 0 | 0 | 0 | 17 | 17 | 17 | 0 | 17 | 10 | 33 | 12 | 11 | 0 | 30 | 0 | 75 | 0 | 10 | 0 | 0 | 0 | 0 |  | 6 | 20 | 34 | 25 | 24 | 6 | 10 | 26 | 0 | 0 | 0 | 0 | 310 | 200 | 185 | 0 | 44 | 52 | 0 | 51 | 0 | 0 | 0 | 0 | 8 | 25 | 19 | 120 | 44 | 0 | 0 | 0 | 42 | 38 | 53 | 43 | 163 | 0 | 44 | 0 | 0 | 132 | 17 | 0 | 10 | 295 | 16 | 0 | 0 | 110 | 0 | 0 | 95 | 0 | 69 | 0 | 12 | 34 | 5 | 390 | 0 | 105 | 17 | 0 | 110 | 17 | 17 | 114 | 77 | 25 | 140 | 0 | 0 | 54 | 17 | 0 | 17 | 0 | 49 | 24 | 0 | 17 | 0 | 275 | 0 | 787 | 0 | 290 | 0 |  | 741 | 0 | 0 | 0 | 0 | 0 | 0 | 0 | 0 | 0 | 0 | 80 | 6 | 32 | 0 | 0 | 0 | 28 | 13 | 81 | 28 | 42 | 44 | 0 | 20 | 0 | 0 | 5 | 0 | 0 | 200 | 0 | 0 | 0 | 0 | 0 | 0 | 0 | 0 | 190 | 0 | 414 | 26 | 0 | 0 | 0 | 40 | 0 | 0 | 35 | 1040 | 180 | 0 | 0 | 0 | 1 | 70 | 0 | 0 | 0 | 0 | 150 | 1014 | 2 | 0 |  | 6843 | 4482 | 11325 | 2801 | 741 | 2276 | 0 | 1533 | 3466 | 30 | 0 | 355 | 120 | 3 | 0 | 157.575 | 81.87
18:30 | 0 | 0 | 0 | 0 | 0 | 0 | 0 | 0 | 0 |  | 0 | 0 | 0 | 0 | 0 | 0 | 0 | 0 | 0 | 0 | 0 | 0 | 0 | 0 | 0 | 0 | 0 | 0 | 0 | 0 | 0 | 0 | 0 | 0 | 0 | 0 | 0 | 0 | 0 | 0 | 0 | 0 | 0 | 0 | 0 |  | 0 | 0 | 0 | 0 | 0 | 0 | 0 | 0 | 0 | 0 | 0 | 0 | 0 | 0 | 0 | 0 | 0 | 0 | 0 | 0 | 0 | 0 | 0 | 0 | 0 | 0 | 0 | 0 | 0 | 0 | 0 | 0 | 0 | 0 | 0 | 0 | 0 | 0 | 0 | 0 | 0 | 0 | 0 | 0 | 0 | 0 | 0 | 0 | 0 | 0 | 0 | 0 | 0 | 0 | 0 | 0 | 0 | 0 | 0 | 0 | 0 | 0 | 0 | 0 | 0 | 0 | 0 | 0 | 0 | 0 | 0 | 0 | 0 | 0 | 0 | 0 | 0 | 0 | 0 | 0 | 0 | 0 | 0 | 0 | 0 | 0 | 0 | 0 | 0 |  | 0 | 0 | 0 | 0 | 0 | 0 | 0 | 0 | 0 | 0 | 0 | 0 | 0 | 0 | 0 | 0 | 0 | 0 | 0 | 0 | 0 | 0 | 0 | 0 | 0 | 0 | 0 | 0 | 0 | 0 | 0 | 0 | 0 | 0 | 0 | 0 | 0 | 0 | 0 | 0 | 0 | 0 | 0 | 0 | 0 | 0 | 0 | 0 | 0 | 0 | 0 | 0 | 0 | 0 | 0 | 0 | 0 | 0 | 0 | 0 | 0 | 0 | 0 | 0 | 0 |  | 0 | 0 | 0 | 0 | 0 | 0 | 0 | 0 | 0 | 0 | 0 | 0 | 0 | 0 | 0 | 0 | 0
19:00 | 0 | 0 | 200 | 0 | 0 | 0 | 0 | 369 | 0 |  | 0 | 450 | 145 | 8 | 96 | 30 | 335 | 0 | 0 | 9 | 8 | 110 | 13 | 0 | 0 | 0 | 17 | 17 | 17 | 0 | 17 | 10 | 33 | 28 | 17 | 0 | 30 | 0 | 74 | 0 | 25 | 0 | 0 | 0 | 0 |  | 6 | 25 | 34 | 25 | 26 | 6 | 10 | 26 | 0 | 0 | 0 | 0 | 310 | 209 | 138 | 0 | 45 | 50 | 0 | 51 | 0 | 23 | 0 | 0 | 0 | 25 | 19 | 108 | 72 | 0 | 0 | 0 | 43 | 38 | 53 | 10 | 163 | 0 | 60 | 0 | 0 | 133 | 17 | 0 | 10 | 290 | 16 | 0 | 0 | 195 | 0 | 0 | 96 | 0 | 70 | 0 | 12 | 34 | 6 | 400 | 0 | 105 | 17 | 0 | 106 | 17 | 17 | 114 | 77 | 25 | 150 | 2 | 0 | 54 | 17 | 0 | 17 | 0 | 94 | 17 | 0 | 72 | 0 | 290 | 0 | 790 | 0 | 290 | 0 |  | 741 | 0 | 0 | 0 | 0 | 0 | 0 | 0 | 0 | 0 | 0 | 130 | 8 | 32 | 0 | 0 | 0 | 30 | 14 | 88 | 28 | 42 | 48 | 0 | 20 | 0 | 0 | 5 | 0 | 0 | 200 | 0 | 0 | 0 | 0 | 0 | 0 | 0 | 0 | 176 | 0 | 414 | 26 | 0 | 0 | 0 | 40 | 0 | 0 | 35 | 1130 | 220 | 0 | 2 | 0 | 0 | 74 | 0 | 0 | 0 | 0 | 219 | 1020 | 0 | 0 |  | 7183 | 4742 | 11925 | 2924 | 741 | 2318 | 0 | 1691 | 3649 | 30 | 0 | 464 | 108 | 0 | 0 | 90.725 | 81.86
19:30 | 0 | 0 | 210 | 0 | 0 | 0 | 0 | 369 | 0 |  | 0 | 450 | 149 | 0 | 96 | 15 | 335 | 0 | 0 | 9 | 8 | 149 | 13 | 0 | 0 | 0 | 17 | 17 | 17 | 0 | 17 | 14 | 33 | 28 | 17 | 0 | 30 | 0 | 75 | 0 | 25 | 0 | 0 | 0 | 0 |  | 6 | 33 | 34 | 25 | 26 | 6 | 10 | 26 | 0 | 0 | 0 | 0 | 300 | 190 | 185 | 0 | 45 | 51 | 0 | 51 | 0 | 23 | 0 | 0 | 8 | 25 | 19 | 110 | 71 | 0 | 0 | 0 | 43 | 39 | 53 | 10 | 163 | 0 | 60 | 0 | 0 | 133 | 17 | 0 | 10 | 290 | 16 | 0 | 0 | 195 | 0 | 0 | 97 | 0 | 70 | 0 | 12 | 34 | 6 | 401 | 0 | 105 | 17 | 0 | 110 | 17 | 17 | 114 | 78 | 25 | 150 | 16 | 0 | 54 | 17 | 0 | 17 | 0 | 94 | 0 | 0 | 144 | 0 | 350 | 0 | 784 | 0 | 290 | 0 |  | 600 | 0 | 0 | 0 | 0 | 0 | 0 | 0 | 0 | 0 | 0 | 130 | 8 | 32 | 0 | 0 | 0 | 30 | 20 | 80 | 28 | 42 | 48 | 0 | 20 | 0 | 0 | 5 | 0 | 0 | 200 | 0 | 0 | 0 | 0 | 0 | 0 | 0 | 0 | 197 | 0 | 414 | 17 | 0 | 0 | 0 | 42 | 0 | 0 | 35 | 1244 | 220 | 0 | 35 | 0 | 0 | 74 | 0 | 0 | 0 | 0 | 279 | 1014 | 0 | 0 |  | 7385 | 4814 | 12199 | 2940 | 600 | 2370 | 0 | 1697 | 3871 | 30 | 0 | 581 | 110 | 0 | 0 | 96.455 | 0
20:00 | 0 | 0 | 210 | 0 | 0 | 0 | 0 | 369 | 0 |  | 0 | 450 | 148 | 0 | 96 | 15 | 335 | 0 | 0 | 9 | 8 | 149 | 13 | 0 | 0 | 0 | 17 | 17 | 17 | 0 | 17 | 14 | 33 | 28 | 17 | 0 | 30 | 0 | 77 | 0 | 25 | 0 | 0 | 0 | 0 |  | 6 | 33 | 34 | 25 | 26 | 6 | 10 | 26 | 0 | 0 | 0 | 0 | 300 | 190 | 185 | 0 | 45 | 51 | 0 | 51 | 0 | 23 | 0 | 0 | 8 | 25 | 19 | 108 | 83 | 0 | 0 | 0 | 43 | 39 | 53 | 10 | 120 | 0 | 60 | 0 | 0 | 135 | 17 | 0 | 10 | 280 | 16 | 0 | 0 | 195 | 0 | 0 | 98 | 0 | 70 | 0 | 12 | 34 | 5 | 402 | 0 | 105 | 17 | 0 | 123 | 17 | 17 | 114 | 78 | 25 | 150 | 13 | 0 | 54 | 17 | 0 | 17 | 0 | 94 | 0 | 0 | 144 | 0 | 355 | 0 | 784 | 0 | 290 | 0 |  | 600 | 0 | 0 | 0 | 0 | 0 | 0 | 0 | 0 | 0 | 0 | 134 | 8 | 32 | 0 | 0 | 0 | 38 | 20 | 80 | 28 | 42 | 48 | 0 | 20 | 0 | 0 | 8 | 0 | 0 | 200 | 0 | 0 | 0 | 0 | 0 | 0 | 0 | 0 | 199 | 0 | 414 | 17 | 0 | 0 | 0 | 42 | 0 | 0 | 35 | 1200 | 220 | 0 | 35 | 0 | 0 | 74 | 0 | 0 | 0 | 0 | 307 | 1020 | 0 | 0 |  | 7361 | 4821 | 12182 | 2966 | 600 | 2316 | 0 | 1707 | 3866 | 30 | 0 | 589 | 108 | 0 | 0 | 79 | 81.86
21:00 | 0 | 0 | 210 | 0 | 0 | 0 | 0 | 369 | 0 |  | 0 | 450 | 146 | 0 | 96 | 15 | 335 | 0 | 0 | 0 | 8 | 149 | 13 | 0 | 0 | 0 | 17 | 17 | 17 | 0 | 17 | 14 | 33 | 28 | 17 | 0 | 30 | 0 | 75 | 0 | 17 | 0 | 0 | 0 | 0 |  | 3 | 33 | 34 | 25 | 25 | 6 | 10 | 26 | 0 | 0 | 0 | 0 | 300 | 193 | 185 | 0 | 42 | 52 | 0 | 51 | 0 | 23 | 0 | 0 | 8 | 25 | 19 | 116 | 93 | 0 | 0 | 0 | 43 | 39 | 53 | 10 | 163 | 0 | 60 | 0 | 0 | 135 | 17 | 0 | 10 | 300 | 16 | 0 | 0 | 195 | 0 | 0 | 98 | 0 | 70 | 0 | 12 | 34 | 6 | 402 | 0 | 105 | 17 | 0 | 123 | 17 | 17 | 98 | 78 | 25 | 170 | 17 | 0 | 54 | 17 | 0 | 17 | 0 | 94 | 0 | 0 | 144 | 0 | 355 | 0 | 784 | 0 | 290 | 0 |  | 599 | 0 | 0 | 0 | 0 | 0 | 0 | 0 | 0 | 4 | 0 | 130 | 9 | 32 | 0 | 0 | 0 | 38 | 14 | 80 | 28 | 42 | 48 | 0 | 20 | 0 | 0 | 8 | 0 | 0 | 200 | 0 | 0 | 0 | 0 | 0 | 0 | 0 | 0 | 202 | 0 | 414 | 17 | 0 | 0 | 0 | 35 | 0 | 0 | 35 | 1200 | 220 | 0 | 54 | 0 | 0 | 36 | 0 | 0 | 0 | 0 | 307 | 1017 | 0 | 0 |  | 7427 | 4789 | 12216 | 2993 | 599 | 2379 | 0 | 1649 | 3863 | 30 | 0 | 587 | 116 | 0 | 0 | 80 | 81.86
22:00 | 0 | 0 | 210 | 0 | 0 | 0 | 0 | 365 | 0 |  | 0 | 450 | 149 | 0 | 60 | 15 | 335 | 0 | 0 | 0 | 8 | 149 | 13 | 0 | 0 | 0 | 17 | 17 | 17 | 0 | 17 | 14 | 33 | 28 | 17 | 0 | 30 | 0 | 75 | 0 | 17 | 0 | 0 | 0 | 0 |  | 6 | 33 | 34 | 25 | 25 | 6 | 10 | 32 | 0 | 0 | 0 | 0 | 300 | 191 | 185 | 0 | 44 | 53 | 0 | 51 | 0 | 23 | 0 | 0 | 8 | 25 | 19 | 114 | 95 | 0 | 0 | 0 | 43 | 39 | 53 | 10 | 163 | 0 | 61 | 0 | 0 | 135 | 18 | 0 | 10 | 290 | 16 | 0 | 0 | 198 | 0 | 0 | 98 | 0 | 70 | 0 | 12 | 34 | 6 | 400 | 0 | 105 | 17 | 0 | 106 | 17 | 17 | 98 | 78 | 25 | 180 | 17 | 0 | 54 | 17 | 0 | 17 | 0 | 86 | 0 | 0 | 144 | 0 | 355 | 0 | 785 | 0 | 290 | 0 |  | 740 | 0 | 0 | 0 | 0 | 0 | 0 | 0 | 0 | 5 | 0 | 130 | 9 | 32 | 0 | 0 | 0 | 38 | 15 | 80 | 28 | 8 | 48 | 0 | 20 | 0 | 0 | 8 | 0 | 0 | 200 | 0 | 0 | 0 | 0 | 0 | 0 | 0 | 0 | 204 | 0 | 350 | 17 | 0 | 0 | 0 | 35 | 0 | 0 | 35 | 1200 | 220 | 0 | 0 | 0 | 0 | 0 | 0 | 0 | 0 | 0 | 307 | 1010 | 0 | 0 |  | 7379 | 4739 | 12118 | 3003 | 740 | 2315 | 0 | 1470 | 3857 | 30 | 0 | 589 | 114 | 0 | 0 | 78.31 | 81.85
23:00 | 0 | 0 | 210 | 0 | 0 | 0 | 0 | 362 | 0 |  | 0 | 450 | 149 | 0 | 34 | 15 | 335 | 0 | 0 | 0 | 8 | 16 | 13 | 0 | 0 | 0 | 0 | 0 | 0 | 0 | 17 | 22 | 33 | 28 | 17 | 0 | 30 | 0 | 75 | 0 | 0 | 0 | 0 | 0 | 0 |  | 6 | 33 | 34 | 25 | 0 | 6 | 10 | 28 | 0 | 0 | 0 | 0 | 305 | 221 | 185 | 0 | 46 | 54 | 0 | 51 | 0 | 23 | 0 | 0 | 8 | 25 | 19 | 106 | 95 | 0 | 0 | 0 | 43 | 39 | 53 | 10 | 163 | 0 | 61 | 0 | 0 | 136 | 17 | 0 | 10 | 300 | 16 | 0 | 0 | 97 | 0 | 0 | 18 | 0 | 69 | 0 | 12 | 34 | 5 | 400 | 0 | 105 | 17 | 0 | 88 | 0 | 17 | 98 | 78 | 12 | 180 | 0 | 0 | 0 | 17 | 0 | 0 | 0 | 72 | 0 | 0 | 17 | 0 | 358 | 0 | 790 | 0 | 290 | 0 |  | 740 | 0 | 0 | 0 | 0 | 0 | 0 | 0 | 0 | 5 | 0 | 130 | 9 | 32 | 0 | 0 | 0 | 38 | 22 | 80 | 28 | 8 | 48 | 0 | 20 | 0 | 0 | 2 | 0 | 0 | 200 | 0 | 0 | 0 | 0 | 0 | 0 | 0 | 0 | 201 | 0 | 414 | 17 | 0 | 0 | 0 | 28 | 0 | 0 | 0 | 1200 | 220 | 0 | 0 | 0 | 0 | 0 | 0 | 0 | 0 | 0 | 267 | 1025 | 0 | 0 |  | 6716 | 4734 | 11450 | 3036 | 740 | 2386 | 0 | 976 | 3840 | 30 | 0 | 336 | 106 | 0 | 0 | 143.25 | 81.85
24:00 | 0 | 0 | 209 | 0 | 0 | 0 | 0 | 362 | 0 |  | 0 | 450 | 148 | 0 | 60 | 0 | 335 | 0 | 0 | 0 | 8 | 16 | 13 | 0 | 0 | 0 | 0 | 0 | 0 | 0 | 17 | 22 | 33 | 28 | 8 | 0 | 30 | 0 | 75 | 0 | 0 | 0 | 0 | 0 | 0 |  | 6 | 33 | 34 | 25 | 0 | 6 | 10 | 28 | 0 | 0 | 0 | 0 | 300 | 225 | 190 | 0 | 46 | 54 | 0 | 51 | 0 | 23 | 0 | 0 | 8 | 6 | 19 | 106 | 82 | 0 | 0 | 0 | 42 | 40 | 53 | 10 | 163 | 0 | 61 | 0 | 0 | 136 | 17 | 0 | 10 | 305 | 16 | 0 | 0 | 47 | 0 | 0 | 19 | 0 | 40 | 0 | 12 | 34 | 6 | 400 | 0 | 17 | 17 | 0 | 16 | 0 | 17 | 98 | 30 | 12 | 210 | 0 | 0 | 0 | 17 | 0 | 0 | 0 | 0 | 0 | 0 | 17 | 0 | 405 | 1 | 785 | 0 | 290 | 0 |  | 740 | 0 | 0 | 0 | 0 | 0 | 0 | 0 | 0 | 0 | 0 | 124 | 9 | 0 | 0 | 0 | 0 | 38 | 22 | 80 | 28 | 42 | 40 | 0 | 20 | 0 | 0 | 2 | 0 | 0 | 200 | 0 | 0 | 0 | 0 | 0 | 0 | 0 | 0 | 189 | 0 | 414 | 17 | 0 | 0 | 0 | 6 | 0 | 0 | 0 | 1200 | 220 | 0 | 0 | 0 | 0 | 0 | 0 | 0 | 0 | 0 | 270 | 1012 | 0 | 0 |  | 6409 | 4673 | 11082 | 3014 | 740 | 2395 | 0 | 601 | 3872 | 30 | 0 | 323 | 106 | 0 | 1 | 112.69 | 81.84
KWH | 0 | 0 | 4186625 | 0 | 0 | 0 | 0 | 8823600 | 0 |  | 0 | 9975500 | 142332 | 15360 | 1402467 | 239003 | 7679285 | 0 | 0 | 34560 | 159264 | 946560 | 99000 | 0 | 0 | 0 | 90720 | 86291 | 89034 | 0 | 408000 | 349560 | 805500 | 649900 | 232320 | 0 | 716820 | 0 | 1300000 | 0 | 140729 | 1394720 | 0 | 0 | 0 |  | 40800 | 360960 | 673417 | 364680 | 211002 | 147840 | 198672 | 745440 | 0 | 0 | 0 | 0 | 7398000 | 4943000 | 2743273 | 0 | 1071144 | 1184640 | 0 | 1176603 | 0 | 129088 | 199886 | 0 | 133920 | 570900 | 369130 | 2385600 | 1467840 | 0 | 0 | 13800 | 994000 | 915720 | 609600 | 228384 | 3707182 | 0 | 1368192 | 0 | 0 | 3251940 | 443000 | 0 | 229860 | 7199000 | 396336 | 0 | 0 | 1728764 | 0 | 0 | 1183200 | 0 | 982944 | 29565 | 273600 | 846240 | 137163 | 8852000 | 0 | 859200 | 374690 | 21602 | 986073 | 122113 | 377200 | 2036040 | 976920 | 417600 | 4780300 | 166080 | 308810 | 275040 | 417764 | 70673 | 180720 | 228428 | 525120 | 68760 | 2158800 | 938400 | 0 | 7532726 | 1440 | 15272727 | 0 | 6236500 | 443691 |  | 17374545 | 0 | 0 | 0 | 0 | 0 | 0 | 0 | 0 | 15232 | 0 | 2726000 | 141743 | 367296 | 0 | 0 | 0 | 390261 | 129815 | 943696 | 205950 | 425030 | 404031 | 0 | 246123 | 0 | 0 | 144612 | 0 | 0 | 4828300 | 0 | 0 | 0 | 0 | 0 | 0 | 0 | 0 | 4515045 | 0 | 8776800 | 207840 | 0 | 270048 | 0 | 279216 | 0 | 43142 | 269280 | 26253600 | 5003127 | 0 | 99600 | 27660 | 570960 | 551808 | 0 | 0 | 3832727 | 237622 | 4800000 | 24169091 | 1289000 | 0 |  | 145650892 | 109539200 | 255190092 | 72366414 | 17374545 | 48099984 | 0 | 19164255 | 86689171 | 716820 | 0 | 5177583 | 2385600 | 3214280 | 1440 | 0
Fuel Cost | 0 | 0 | 17960621.25 | 0 | 0 | 0 | 0 | 25411968 | 0 |  | 0 | 31722090 | 486775.44 | 303513.6 | 26226132.9 | 4211232.86 | 23421819.25 | 0 | 0 | 682905.6 | 2858788.8 | 18382195.2 | 1846350 | 0 | 0 | 0 | 1656547.2 | 1359946.16 | 1628431.86 | 0 | 306000 | 0 | 0 | 0 | 4160851.2 | 0 | 0 | 0 | 7098000 | 0 | 2665407.26 | 4449156.8 | 0 | 0 | 0 |  | 717672 | 6356505.6 | 12060898.47 | 6950800.8 | 4129309.14 | 2433446.4 | 739059.84 | 0 | 0 | 0 | 0 | 0 | 22637880 | 16410760 | 9189964.55 | 0 | 3609755.28 | 5188723.2 | 0 | 4718178.03 | 0 | 2311966.08 | 3609941.16 | 0 | 100440 | 2123748 | 276847.5 | 15649536 | 4564982.4 | 0 | 0 | 0 | 3876600 | 3415635.6 | 2773680 | 1039147.2 | 12678562.44 | 0 | 7593465.6 | 0 | 0 | 9072912.6 | 2914940 | 0 | 919440 | 22244910 | 297252 | 0 | 0 | 35266785.6 | 0 | 0 | 22729272 | 0 | 17309643.84 | 0 | 4872816 | 14682264 | 2274162.54 | 23457800 | 0 | 16118592 | 6721938.6 | 0 | 16122293.55 | 2373876.72 | 6766968 | 38908724.4 | 18962017.2 | 7437456 | 12715598 | 2834985.6 | 0 | 5030481.6 | 7010079.92 | 264317.02 | 3229466.4 | 0 | 9462662.4 | 1164794.4 | 6411636 | 13212672 | 0 | 52503100.22 | 0 | 90109089.3 | 0 | 0 | 0 |  | 48822471.45 | 0 | 0 | 0 | 0 | 0 | 0 | 0 | 0 | 286513.92 | 0 | 8614160 | 671861.82 | 6332183.04 | 0 | 0 | 0 | 6989574.51 | 2382105.25 | 15863529.76 | 4382616 | 8105322.1 | 7236195.21 | 0 | 4408062.93 | 0 | 0 | 109471.284 | 0 | 0 | 40750852 | 0 | 0 | 0 | 0 | 0 | 0 | 0 | 0 | 15035099.85 | 0 | 25628256 | 3549907.2 | 0 | 5352351.36 | 0 | 5561982.72 | 0 | 0 | 5342515.2 | 170123328 | 15559724.97 | 0 | 1927260 | 0 | 0 | 9573868.8 | 0 | 0 | 27978907.1 | 0 | 35760000 | 159757691.51 | 0 | 0 |  | 805399186.58 | 636105811.984 | 1441504998.564 | 222889926.274 | 48822471.45 | 132821313.65 | 0 | 354848564.13 | 576982968.13 | 0 | 0 | 89490218.93 | 15649536 | 0 | 0 | 0
Yesterday Day Peak | 0 | 0 | 200 | 0 | 0 | 0 | 0 | 366 | 0 |  | 0 | 450 | 150 | 0 | 36 | 15 | 330 | 0 | 0 | 0 | 8 | 16 | 0 | 0 | 0 | 0 | 0 | 0 | 0 | 0 | 17 | 15 | 25 | 30 | 8 | 0 | 30 | 0 | 88 | 0 | 0 | 0 | 0 | 0 | 0 |  | 0 | 0 | 17 | 25 | 0 | 6 | 10 | 28 | 0 | 0 | 0 | 0 | 340 | 202 | 185 | 0 | 46 | 54 | 0 | 51 | 0 | 0 | 0 | 0 | 0 | 25 | 17 | 110 | 34 | 0 | 0 | 2 | 43 | 39 | 0 | 0 | 163 | 0 | 59 | 0 | 0 | 135 | 18 | 0 | 9 | 300 | 16 | 0 | 0 | 47 | 0 | 0 | 58 | 0 | 17 | 0 | 12 | 34 | 6 | 398 | 0 | 17 | 17 | 5 | 16 | 0 | 17 | 114 | 39 | 12 | 255 | 17 | 47 | 0 | 17 | 0 | 0 | 33 | 0 | 0 | 0 | 17 | 0 | 275 | 0 | 630 | 0 | 200 | 68 |  | 741 | 0 | 0 | 0 | 0 | 0 | 0 | 0 | 0 | 0 | 0 | 130 | 1 | 16 | 0 | 0 | 0 | 0 | 0 | 3 | 0 | 42 | 0 | 0 | 0 | 0 | 0 | 8 | 0 | 0 | 200 | 0 | 0 | 0 | 0 | 0 | 0 | 0 | 0 | 201 | 0 | 360 | 0 | 0 | 34 | 0 | 6 | 0 | 7 | 0 | 1040 | 220 | 0 | 0 | 3 | 86 | 35 | 0 | 0 | 0 | 36 | 200 | 1013 | 189 | 0 |  | 10657 | DayPeak
Yesterday Evening Peak | 0 | 0 | 210 | 0 | 0 | 0 | 0 | 369 | 0 |  | 0 | 450 | 146 | 0 | 96 | 15 | 335 | 0 | 0 | 0 | 8 | 149 | 13 | 0 | 0 | 0 | 17 | 17 | 17 | 0 | 17 | 14 | 33 | 28 | 17 | 0 | 30 | 0 | 75 | 0 | 17 | 0 | 0 | 0 | 0 | 0 | 3 | 33 | 34 | 25 | 25 | 6 | 10 | 26 | 0 | 0 | 0 | 0 | 300 | 193 | 185 | 0 | 42 | 52 | 0 | 51 | 0 | 23 | 0 | 0 | 8 | 25 | 19 | 116 | 93 | 0 | 0 | 0 | 43 | 39 | 53 | 10 | 163 | 0 | 60 | 0 | 0 | 135 | 17 | 0 | 10 | 300 | 16 | 0 | 0 | 195 | 0 | 0 | 98 | 0 | 70 | 0 | 12 | 34 | 6 | 402 | 0 | 105 | 17 | 0 | 123 | 17 | 17 | 98 | 78 | 25 | 170 | 17 | 0 | 54 | 17 | 0 | 17 | 0 | 94 | 0 | 0 | 144 | 0 | 355 | 0 | 784 | 0 | 290 | 0 |  | 599 | 0 | 0 | 0 | 0 | 0 | 0 | 0 | 0 | 4 | 0 | 130 | 9 | 32 | 0 | 0 | 0 | 38 | 14 | 80 | 28 | 42 | 48 | 0 | 20 | 0 | 0 | 8 | 0 | 0 | 200 | 0 | 0 | 0 | 0 | 0 | 0 | 0 | 0 | 202 | 0 | 414 | 17 | 0 | 0 | 0 | 35 | 0 | 0 | 35 | 1200 | 220 | 0 | 54 | 0 | 0 | 36 | 0 | 0 | 0 | 0 | 307 | 1017 | 0 | 0 |  | 12216 | EvPeak
Forecast for Evening | 0 | 0 | 190 | 0 | 0 | 0 | 0 | 350 | 0 |  | 0 | 450 | 150 | 9 | 96 | 15 | 335 | 0 | 0 | 8 | 8 | 149 | 0 | 0 | 0 | 0 | 54 | 35 | 55 | 0 | 17 | 22 | 33 | 30 | 17 | 0 | 30 | 0 | 100 | 0 | 17 | 0 | 0 | 0 | 0 |  | 6 | 33 | 34 | 25 | 25 | 20 | 10 | 20 | 0 | 0 | 0 | 0 | 300 | 225 | 185 | 0 | 46 | 52 | 0 | 51 | 0 | 50 | 52 | 0 | 10 | 25 | 19 | 141 | 70 | 0 | 0 | 0 | 42 | 40 | 51 | 44 | 163 | 0 | 65 | 0 | 0 | 138 | 20 | 0 | 10 | 310 | 17 | 0 | 0 | 195 | 0 | 0 | 98 | 0 | 149 | 0 | 12 | 34 | 8 | 400 | 0 | 105 | 17 | 0 | 100 | 17 | 17 | 114 | 78 | 12 | 260 | 18 | 0 | 54 | 17 | 0 | 17 | 0 | 115 | 17 | 0 | 162 | 0 | 440 | 40 | 780 | 0 | 290 |  |  | 784 | 0 | 0 | 0 | 0 | 0 | 0 | 0 | 50 | 70 | 0 | 130 | 7 | 110 | 0 | 0 | 0 | 34 | 20 | 90 | 28 | 42 | 50 | 0 | 30 | 0 | 0 | 8 | 0 | 0 | 200 | 0 | 0 | 0 | 0 | 0 | 0 | 0 | 0 | 200 | 0 | 414 | 17 | 0 | 35 | 0 | 35 | 0 | 0 | 55 | 1200 | 220 | 0 | 54 | 0 | 0 | 115 | 0 | 0 | 0 | 0 | 300 | 1000 | 0 | 0 |  | 8857 | 5363 | 14220 | 3856 | 902 | 2102 | 0 | 2991 | 3387 | 201 | 0 | 631 | 150 | 0 | 0 | 0 | 107.24
Forecast for Day | 0 | 0 | 190 | 0 | 0 | 0 | 0 | 350 | 0 | 0 | 0 | 450 | 150 | 9 | 96 | 15 | 335 | 0 | 0 | 0 | 8 | 32 | 0 | 0 | 0 | 0 | 0 | 0 | 0 | 0 | 17 | 21 | 33 | 30 | 8 | 0 | 30 | 0 | 80 | 0 | 8 | 0 |  | 0 | 0 | 0 | 0 | 33 | 34 | 25 | 0 | 6 | 10 | 5 | 0 | 0 | 0 | 0 | 300 | 225 | 185 | 0 | 46 | 50 | 0 | 51 | 0 | 0 | 8 | 0 | 9 | 25 | 19 | 128 | 70 | 0 | 0 | 1.6 | 42 | 40 | 51 | 44 | 163 | 0 | 65 | 0 | 0 | 138 | 20 | 0 | 10 | 310 | 17 | 0 | 0 | 45 | 0 | 0 | 56 | 0 | 35 | 20 | 12 | 34 | 6 | 400 | 0 | 17 | 17 | 5 | 16 | 0 | 17 | 17 | 48 | 12 | 260 | 17 | 50 | 0 | 17 | 0 | 17 | 35 | 0 | 0 | 0 | 17 | 0 | 440 | 40 | 780 | 0 | 290 | 25 |  | 928 | 0 | 0 | 0 | 0 | 0 | 0 | 0 | 0 | 0 | 0 | 130 | 7 | 0 | 0 | 0 | 0 | 25 | 0 | 50 | 28 | 42 | 40 | 0 | 16 | 0 | 0 | 5 | 0 | 0 | 200 | 0 | 0 | 0 | 0 | 0 | 0 | 0 | 0 | 150 | 0 | 414 | 17 | 0 | 35 | 0 | 6 | 0 | 8 | 50 | 1200 | 220 |  | 17 | 6 | 100 | 0 | 0 |  | 0 | 30 | 300 | 1000 | 130 | 0 |  |  |  |  | gas | hvdc | hsd | coal | hfo | tripura | solar | wind | hydro
Generation at 08:00(Today) | 0 | 0 | 190 | 0 | 0 | 0 | 0 | 337 | 0 | 0 | 0 | 450 | 150 | 0 | 0 | 0 | 335 | 0 | 0 | 0 | 0 | 16 | 0 | 0 | 0 | 0 | 0 | 0 | 0 | 0 | 17 | 22 | 33 | 31 | 8 | 0 | 30 | 0 | 79 | 0 | 0 | 0 | 0 | 0 | 0 | 0 | 0 | 33 | 0 | 25 | 0 | 6 | 10 | 11 | 0 | 0 | 0 | 0 | 280 | 223 | 189 | 0 | 46 | 49 | 0 | 51 | 0 | 0 | 25 | 0 | 8 | 25 | 17 | 90 | 69 | 0 | 0 | 1 | 42 | 40 | 53 | 16 | 120 | 0 | 60 | 0 | 0 | 135 | 17 | 0 | 10 | 305 | 16 | 0 | 0 | 15 | 0 | 0 | 56 | 0 | 17 | 3 | 12 | 34 | 5 | 400 | 0 | 17 | 17 | 2 | 16 | 0 | 17 | 17 | 0 | 12 | 0 | 0 | 16 | 0 | 17 | 0 | 0 | 12 | 0 | 0 | 0 | 0 | 0 | 440 | 7 | 788 | 0 | 290 | 12 | 0 | 770 | 0 | 0 | 0 | 0 | 0 | 0 | 0 | 0 | 0 | 0 | 130 | 5 | 0 | 0 | 0 | 0 | 0 | 0 | 0 | 0 | 0 | 0 | 0 | 0 | 0 | 0 | 5 | 0 | 0 | 200 | 0 | 0 | 0 | 0 | 0 | 0 | 0 | 0 | 135 | 0 | 414 | 0 | 0 | 0 | 0 | 0 | 0 | 0 | 0 | 810 | 155 | 0 | 0 | 1 | 19 | 0 | 0 | 0 | 0 | 10 | 150 | 1010 | 58 | 0 | 0 |  |  |  | 120466398 | 17374545 | 0 | 86689171 | 24341838 | 2385600 | 3214280 | 1440 | 716820 |  |  | 255190092
[8 empty] | 299430 | [8 empty] | 299739 |  |  |  |  | 299565 | [26 empty] | 399366 | 399587 | [7 empty] | 299667 | 299280 | 299277 | [14 empty] | 299772 | [10 empty] | 299755 | [9 empty] | 299472 |  |  | 299523 |  | 299563 |  | 399588 | 399244 | 299281 | 299229 | 299524 | 299566 | 399747 |  | 399277 |  | 399575 | 399337 | 399467 | 399589 | 299230 | 299765 | [6 empty] | 399245 |  | 299282 | 399274 |  | 399226 |  | 399630 | 299864 | [12 empty] | 599468 |  |  |  | 599230 | [25 empty] | 499700 |  | 499696 | 599787 |  | 499268 | 599634 | 43212 |  |  | 499270 | 599730 |  |  | 599864 | [5 empty] | 599726 | [9 empty] | 120.4664 | 17.3745 | 0 | 86.6892 | 24.3418 | 2.3856 | 3.2143 | 0.00144 | 0.71682
| Minimum Generation |  | 8798 | 7:00
| Highest Generation |  | 12216 | 21:00 | [129 empty] | 0 | [71 empty] | 255.1901
| Day Peak Generation |  | 10657 | 12:00
| Evening Peak Generation |  | 12216 | 21:00 | [201 empty] | 202699852
| HVDC Max Flow |  | 772 | 6:00 | [201 empty] | 202.6999
| HVDC EvPeak Flow |  | 599 | 21:00
| Load factor L.F |  | 87.04% | [167 empty] | 1275.5

## P1
P |  |  |  | POWER GRID COMPANY OF BANGLADESH LTD.
NATIONAL LOAD DESPATCH CENTER
DAILY REPORT
[7 empty] | Reporting Date : | 2024-03-16
Till now the maximum generation is : - |  |  |  | 15648 | 21:00 | Hrs on | 2023-04-19
The Summary of Yesterday's |  |  | 2024-03-15 | Generation & Demand |  | Today's Actual Min Gen. & Probable Gen. & Demand
Day Peak Generation : |  |  | 10657 | MW Hour : | 12:00 | Min. Gen. at | 6:00 | 9286
Evening Peak Generation : |  |  | 12216 | MW Hour : | 21:00 | Available Max Generation : |  | 13333
E.P. Demand (at gen end) : |  |  | 12300 | MW Hour : | 21:00 | Max Demand (Evening) : |  | 12600
Maximum Generation : |  |  | 12216 | MW Hour : | 21:00 | Reserve(Generation end) |  | 733
Total Gen. (MKWH) : |  |  | 255.1901 | System Load Factor : | 87.04% | Load Shed : |  | 0
EXPORT / IMPORT THROUGH EAST-WEST INTERCONNECTOR
Export from East grid to West grid :- Maximum |  |  |  | 810 | MW at | 21:00 | Energy
Import from West grid to East grid :- Maximum |  |  |  | - | MW at | - | Energy | -
|  | Water Level of Kaptai Lake at 6:00 A M on |  | 2024-03-16
Actual : |  | 81.81 | Ft.(MSL) , | Rule curve : | 90.6 | Ft.( MSL )
Gas Consumed : |  | Total = | 952.36 | MMCFD. | Oil Consumed (PDB) :
HSD :
FO :
Cost of the Consumed Fuel (PDB+Pvt) : |  |  | Gas : | 355711239.924
: |  |  | Coal : | 576982968.13 | Oil : | 444338783.06 | Total : | 1377032991.114
Load Shedding & Other Information
Area |  | Yesterday |  |  |  | Today
|  |  |  | Estimated Demand (S/S end) |  | Estimated Shedding (S/S end) |  | Rates of Shedding
|  | MW |  | MW |  |  | MW | (On Estimated Demand)
Dhaka |  | 0 | 0:00 | 4372.6492 |  |  | 0 | 0%
Chittagong Area |  | 0 | 0:00 | 1200.296 |  |  | 0 | 0%
Khulna Area |  | 0 | 0:00 | 1681.0207 |  |  | 0 | 0%
Rajshahi Area |  | 0 | 0:00 | 1460.7805 |  |  | 0 | 0%
Cumilla Area |  | 0 | 0:00 | 1202.1318 |  |  | 0 | 0%
Mymensingh Area |  | 80 | 1920:00 | 893.9104 |  |  | 0 | 0%
Sylhet Area |  | 0 | 0:00 | 501.2489 |  |  | 0 | 0%
Barisal Area |  | 0 | 0:00 | 417.5625 |  |  | 0 | 0%
Rangpur Area |  | 0 | 0:00 | 816.683 |  |  | 0 | 0%
Total |  | 80 |  | 12546.2832 |  |  | 0
Information of the Generating Units under shut down.
|  | Planned Shut- Down |  |  | Forced Shut- Down
1) Barapukuria ST: Unit- 1,2
2) Ghorasal-3,5,7
3) Shajibazar 330 MW
4) Baghabari-71,100 MW
5) Raozan unit-2
6) Siddhirganj 210 MW .
7) Ashuganj North
Outage | Restore | Additional Information of Machines, lines, Interruption / Forced Load shed etc. | [5 empty] | Remark
Time | Time
08:00 |  | Ashuganj 420 MW CCPP(East) Shutdown with remarks:- GT
08:05 |  | Sikalbaha 225MW CCPP Shutdown with remarks:- ST
08:45 |  | Sikalbaha 225MW CCPP Shutdown with remarks:- GT
08:45 |  | Sikalbaha Gas 225 MW GT was shutdown.
09:00 |  | Rampal 1320 MW (BIFPCL) Shutdown with remarks:- U2
09:00 |  | Rampal 1320 MW (BIFPCL) unit-2 was shutdown due to automation problem.
| 09:00 | Chandpur 132/33kV S/S 200KVA Aux. T-2 HT is restored.
09:10 | 12:49 | Purbasadipur-Saidpur 132kV Ckt-1 Scheduled S/D from Purbasadipur 132/33kV end. and from Saidpur 132/33kV end |  |  |  |  | 15.0MW load interrup.
Purbasadipur 132/33kV end
Due to From purbosadipur end.
09:47 | 10:27 | Rangpur-Rangpur Confidence(100MW) 132kV Ckt-1 Forced S/D from Rangpur 132/33kV end Due to Gas Filling
10:25 | 10:40 | Mithapukur-Rangpur Confidence( 100MW ) 132kV Ckt-1 Forced S/D from Mithapukur 132/33kV end.
10:36 | 10:48 | Cumilla(S) 132/33kV S/S TR-1 LT Tripped showing REF 615 relays Due to Non dir. O/C Trip |  |  |  |  | 16.0MW load interrup.
10:36 | 10:48 | Cumilla(S) 132/33kV S/S TR-2 LT Tripped showing REF 615 relays Due to Non Dir. O/C Trip |  |  |  |  | 16.0MW load interrup.
| 11:42 | Baroirhat-Hathazari 132 kV Ckt-2 is restored.
| 11:42 | Baroirhat-Hathazari 132 kV Ckt-1 is restored.
12:00 |  | Day Peak Gen. 10658 MW
| 12:31 | Dhamrai-Kaliakoir 132 kV Ckt-2 is restored.
| 12:31 | Dhamrai-Kaliakoir 132 kV Ckt-1 is restored.
| 12:32 | Dhamrai 132/33kV S/S Transformer-1 HT is restored.
| 12:32 | Dhamrai 132/33kV S/S Transformer-2 HT is restored.
| 12:33 | Dhamrai 132/33kV S/S Transformer-1 LT is restored.
| 12:33 | Dhamrai 132/33kV S/S Transformer-2 LT is restored.
| 13:01 | Coxsbazar 132/33kV S/S 405T-T1 HT is restored.
15:15 |  | Shahjibazar 100 MW GTPP Syncronized
| 16:52 | Jashore 132/33kV S/S T-2 LT is restored.
| 16:52 | Jashore 132/33kV S/S T-2 HT is restored.
16:56 |  | Shahjibazar 100 MW GTPP Shutdown
20:40 | 21:05 | Coxsbazar 132/33kV S/S 405T-T1 HT Tripped showing ABB relays Due to Over current |  |  |  |  | 85.0MW load interrup.
21:00 |  | Evening Peak generation =12,216 MW
05:02 | 05:53 | Keranigonj 230/132/33kV S/S TR-1 LT Tripped showing 87N Restricted earth fault . relays Due to 33kv Kalatiya and |  |  |  |  | 23.0MW load interrup.
Konakhola feeder underground cable blust and firing.
05:02 | 05:25 | Keranigonj 230/132/33kV S/S TR-2 LT Tripped showing 87N REF, relays Due to 33kv Kalatiya and Konakhola feeder |  |  |  |  | 23.0MW load interrup.
underground cable blust and firing.
05:44 | 06:00 | Daudkandi-Sonargaon 132 kV Ckt-1 Tripped from Sonargaon 132/33kV end showing Y-phase pickup, B-phase pickup, Dir
O/C & E/F trip. relays Due to Trip
05:44 | 05:53 | Haripur-Sonargaon 132kV Ckt-1 Tripped from Sonargaon 132/33kV end showing General trip relays Due to Trip
05:51 |  | Keranigonj 230/132/33kV S/S TR-2 LT Forced S/D Due to 33 kv kolatiya (H-13) Feeder Bus D/S insulator over flashing. PBS
Maintenance work purpose.
06:00 |  | Minimum Generation : 9286 MW
06:33 |  | Jashore 132/33kV S/S T-2 HT Project Work S/D Due to 33 kv Busbar Upgradation
06:33 |  | Jashore 132/33kV S/S T-2 LT Project Work S/D Due to 33 kv Busbar Upgradation
07:03 |  | Satkhira 132/33kV S/S Transformer-1 (T-1) HT Scheduled S/D Due to Due to red-hot maintenance
07:03 |  | Satkhira 132/33kV S/S Transformer-1 (T-1) LT Scheduled S/D Due to Due to red-hot maintenance
07:25 |  | Baroaulia-Hathazari 132 kV Ckt-1 Scheduled S/D from Baroaulia 132/33kV end Due to Work at tower no. |  |  |  |  | 10.0MW load interrup.
|  | 158,158A,159 |  |  |  |  | Baroaulia 132/33kV end
07:25 |  | Baroaulia-Hathazari 132 kV Ckt-2 Scheduled S/D from Baroaulia 132/33kV end Due to Work at tower no. |  |  |  |  | 10.0MW load interrup.
|  | 158,158A,159 |  |  |  |  | Baroaulia 132/33kV end
07:34 |  | Chhatak 132/33kV S/S T-1 LT Scheduled S/D Due to Shutdown for TANDELTA testing
07:35 |  | Chhatak 132/33kV S/S T-1 HT Scheduled S/D Due to ShutDown For TAN delta testing
07:49 |  | Bibiyana South 400 MW Tripped with remarks:- GT
07:03 |  | Aminbazar-Meghnaghat 230kV Ckt-2 Scheduled S/D from
Aminbazar 400/230/132kV end.
07:26 |  | Rajshahi 132/33kV S/S Transformer T-1(405T) LT Scheduled
S/D Due to General cleaning
07:26 |  | Rajshahi 132/33kV S/S Transformer T-1(405T) HT Scheduled
S/D
07:28 | 07:32 | Feni 132/33kV S/S T-2(415T) LT Scheduled S/D Due to 33 kv |  |  |  |  | 18.0MW
|  | Bus Coupler DS open from PDB (33 kv side) |  |  |  |  | load
interrup.
interrup.
06:20 |  | Chandpur 132/33kV S/S 422T LT Scheduled S/D Due to 33 kv |  |  |  |  | 13.0MW
|  | Bus coupler T5 maintenance. work |  |  |  |  | load
interrup.
06:22 |  | Bogura(New)-Naogaon 132 kV Ckt-1 Scheduled S/D from Naogaon
132/33kV end Due to S/D performed by oder of ALDC Bogura.
and from Bogura 230/132kV end Due to project work
06:23 |  | Bogura(New)-Naogaon 132 kV Ckt-2 Scheduled S/D from Naogaon
132/33kV end Due to S/D performed by oder of ALDC Bogura.
and from Bogura 230/132kV end Due to project work
06:25 |  | Bhandaria 132/33kV S/S Transformer-2 LT Project Work S/D |  |  |  |  | 12.0MW
|  | Due to 33 KV BUS DS Replacement. |  |  |  |  | load
interrup.

## P2
EVENING PEAK GENERATION AND DAY LONG ENERGY DATA OF POWER STATIONS
| Date : | 2024-03-15 | [5 empty] | Page -2
Sl. |  |  |  |  | Present | Peak | Energy
No. | Name of the Power Stations |  | Producer | Installed Capacity | Capacity | Hour | Generated | Remarks
Generation
|  |  |  | Unit No. X Capacity | MW | MW | KWH
1 | Ghorasal Repowered CCPP:Unit-3 (GT |  | PDB | 1*260 | 260 | 0 | 0 | Under maint.
2 | Ghorasal Repowered CCPP Unit-4 |  | PDB | 1*210 | 180 | 210 | 4186625 | Gas shortage
| Ghorasal TPP Unit-5 |  | PDB | 1*210 | 190 | 0 | 0 | Under maint.
3 | Ghorasal 365 MW CCPP Unit-7 |  | PDB | 1*243+1*122 | 365 | 0 | 0 | Air Compressor problem
| Ghorashal 78.5 MW PP(MAX) |  | QRPP | 2*40 | 0 | 0 | 0 | Contract Expired
4 | Ghorashal 108 MW PP (Regent) |  | IPP | 34*3.35 | 108 | 0 | 0 | Gas shortage
5 | Haripur GTPP |  | SBU, PDB | 2*32 | 20 | 0 | 0 | Under maint.
6 | Haripur 412 MW CCPP |  | EGCB | 1*273+1*139 | 400 | 369 | 8823600 | Gas shortage
7 | Haripur 360 MW CCPP(HPL) |  | IPP | 1*235+1*125 | 0 | 0 | 0 | Contract Expired
8 | Meghnaghat 450 MW CCPP(MPL) |  | IPP | 2*150+1*150 | 450 | 450 | 9975500
9 | Meghnaghat 100 MW(IEL) |  | NENP | 12*8.9 | 100 | 0 | 15360 | Fuel shortage
10 | Meghnaghat CCPP(Summit) |  | IPP | 2*110+1*110 | 335 | 146 | 142332 | Gas shortage
11 | Madanganj 102 PP(Summit) |  | NENP | 6*17 | 102 | 96 | 1402467
12 | Madanganj-55 MW PP(Summit) |  | IPP | 3*17.08+1*11.3 | 55 | 15 | 239003 | Fuel shortage
13 | Keraniganj 100 MW PP (Powerpac) |  | NENP | 8*13.45 | 75 | 13 | 99000 | Fuel shortage
14 | Narshingdi 22 MW PP (Doreen) |  | SIPP, REB | 8*2.90 | 22 | 0 | 0 | Contract Expired
15 | 210 MW Siddhirgonj TPP |  | PDB | 1*210 | 115 | 0 | 0 | Under maint.
16 | Siddhirgonj 2*120 MW GTPP |  | EGCB | 2*105 | 210 | 0 | 0 | Gas shortage
17 | Siddhirganj 100 PP(Dutch Bangla) |  | NENP | 12*8.9 | 100 | 0 | 34560 | Fuel shortage
18 | Siddhirganj 335 MW CCPP |  | EGCB | 1*217+118 | 335 | 335 | 7679285
19 | Gagnagar 102 MW PP (Digital Power) |  | IPP | 12*8.924 | 102 | 8 | 159264 | Fuel shortage
20 | Katpotti 52 MW PP (Sinha) |  | IPP | 7*7.9 | 0 | 0 | 0 | Fuel shortage
21 | Kamalaghat 54 MW PP(Banco Energy) |  | IPP | 3*18 | 54 | 17 | 90720 | Fuel shortage
22 | Kodda 150 MW PP |  | BPDB-RPCL | 9*17.06 | 149 | 149 | 946560
23 | Manikganj 55 MW PP (Northern) |  | IPP | 3*19.3 | 55 | 17 | 86291 | Fuel shortage
24 | Nababganj 55 MW PP (Southern power ) |  | IPP | 3*19.3 | 55 | 17 | 89034 | Fuel shortage
25 | Bosila 108 MW PP(CLC) |  | IPP | 12*8.775+1*3.5 | 0 | 0 | 0
26 | Summit Power,(Madhabdi+Ashulia) |  | SIPP,REB | 3*3.67+4*8.73 | 80 | 31 | 757560 | Engine problem
27 | Maona 33 MW PP(Summit) |  | SIPP,REB | 4*8.73 | 33 | 33 | 805500
28 | Rupganj 33 MW PP(Summit) |  | SIPP,REB | 4*8.73 | 33 | 28 | 649900 | Engine problem
29 | Gazipur 52 MW PP |  | RPCL | 6*8.9 | 52 | 17 | 232320 | Fuel shortage
30 | Tongi 80 MW GTPP |  | PDB | 1* 105 | 105 | 0 | 0 | Gas shortage
31 | Kodda 300 MW PP Unit-2 (Summit) |  | IPP | 18*17.076 | 300 | 195 | 1728764 | Fuel shortage
| Bramhangoan 100 MW PP (Aggreko) |  | IPP | 114*0.959 | 0 | 0 | 0 | Contract Expired
| Aurahati 100MW PP (Aggreko) |  | IPP | 0.85*23+0.95*91 | 0 | 0 | 0 | Contract Expired
32 | Kodda 149 MW PP Unit-1 (Summit) |  | IPP | 8*18.45+8.97 | 149 | 70 | 982944 | Fuel shortage
33 | Gazipur 100 MW PP |  | RPCL | 6*17.5 | 105 | 105 | 859200
34 | Meghnaghat 104 MW PP (OPCL) |  | IPP | 18.5*6 | 104 | 17 | 166080 | Fuel shortage
35 | Manikgonj 162MW PP(MPGL) |  | IPP | 9*18 | 162 | 54 | 275040 | Fuel shortage
36 | Spectra Solar Plant Ltd. |  | IPP | 35 | 35 | 0 | 228428
37 | Kanchan Purbachal Power Generation Ltd. |  | IPP | 18.4*3 | 55 | 0 | 68760 | Fuel shortage
38 | Meghnaghat Unique power |  | IPP | 586 | 584 | 0 | 0 | On test.
| Summit Meghanghat-2 589 MW(Gas) |  | IPP | 589 | 0 | 290 | 6236500 | On test.
| Dhaka area Total |  |  |  | 5634 | 2682 | 46960597
39 | Chattogram TPP-1 |  | PDB | 1*210 | 180 | 75 | 1300000 | Gas shortage
| Chattogram TPP-2 |  | PDB | 1*210 | 180 | 0 | 0 | Gas shortage
40 | Raozan 25 MW PP |  | RPCL | 3*8.9 | 25 | 17 | 140729 | Fuel shortage
41 | Teknaf 20MW PP (Solartech) |  | IPP | 20 | 20 | 0 | 29565
42 | Patenga 50MW PP (Baraka) |  | IPP | 8*6.98 | 50 | 6 | 147840 | Fuel shortage
43 | Kaptai Hydro: Unit-1,2,3,4, 5 |  | PDB | 2*40+3*50 | 230 | 30 | 716820 | Unit-3 under maint.
44 | Sikalbaha 225MW |  | PDB | 1*150+1*75 | 225 | 0 | 1394720 | Under maint.
45 | Sikalbaha Peaking GT |  | PDB | 1*150 | 150 | 0 | 0 | Under maint.
46 | Sikalbaha 105 MW PP (Baraka Sikalbaha) |  | IPP | 6*17.5 | 105 | 17 | 374690 | Fuel shortage
47 | Hathazari 100 MW peaking PP |  | PDB | 11*8.9 | 98 | 33 | 360960 | Fuel shortage
48 | Dohazari -Kalaish 100 MW Peaking |  | PDB | 6*17 | 102 | 34 | 673417 | Fuel shortage
49 | Juldah 100 MW Unit-1 (Acorn) |  | NENP | 8*13.45 | 100 | 25 | 364680 | Fuel shortage
50 | Juldah 100 MW PP Unit-3 (Acorn) |  | IPP | 8*13.5 | 100 | 12 | 273600 | Fuel shortage
51 | Barabkunda 22 MW PP (Regent) |  | SIPP, PDB | 8*2.90 | 22 | 10 | 198672 | Engine problem
* | Malancha, Ctg. EPZ (United) |  |  | 5*8.73+3*9.34 | 0 | 26 | 745440
52 | Chattogram 108 MW PP (ECPV) |  | IPP | 16*7 | 108 | 25 | 211002 | Fuel shortage
53 | Kaptai 7 MW Solar PP |  | PDB | 7.4 MW | 7 | 0 | 21602
54 | Anwara 300 MW PP (United) |  | IPP | 17*17+24 | 300 | 123 | 986073 | Fuel shortage
55 | Jodiac Power |  | IPP | 3*18.55+1*3.6 | 54 | 17 | 122113 | Fuel shortage
56 | Karnaphuli Power Ltd. |  | IPP | 18.415*6+6.5 | 110 | 17 | 377200 | Fuel shortage
57 | Juldah unit-2 (Acorn) |  | IPP | 8*13.6 | 100 | 25 | 417600 | Fuel shortage
58 | Anlima Energy Ltd. |  | IPP | 6*21.2 | 116 | 17 | 417764 | Fuel shortage
59 | Mirsharai 150 MW |  | BPDB-RPCL | 18.5*9 | 163 | 144 | 938400 | Fuel shortage
60 | SS Power I |  | SS Power | 2*612 | 1224 | 355 | 7532726 | Coal shortage
| Cox's Bazar Wind |  | IPP | 66 | 0 | 0 | 1440 | On test.
61 | Matarbari 2*600 MW (CPGCL) |  | CPGCL | 0 | 575 | 784 | 15272727
| Mirsharai 150 MW (Gas) |  | BPDB-RPCL | 18.5*9 | 0 | 0 | 0 | On test.
| Sonagazi 75 MW Solar Plant |  | EGCB | 75 | 0 | 0 | 443691
| Chattogram area Total |  |  |  | 4344 | 1792 | 33463471
| Ashuganj TPP Unit- 3 |  | APSCL | 1*150 | 0 | 0 | 0 | Contract Expired
| Ashuganj TPP Unit- 4 |  | APSCL | 1*150 | 0 | 0 | 0 | Contract Expired
| Ashuganj TPP Unit- 5 |  | APSCL | 1*150 | 0 | 0 | 0 | Contract Expired
62 | Ashuganj 225 MW CCPP |  | APSCL | 1*142+1*75 | 221 | 193 | 4943000 | FGMO
63 | Ashuganj 450 MW CCPP(North) |  | APSCL | 1*360 | 360 | 0 | 0 | Gas shortage
64 | Ashuganj 450 MW CCPP(South) |  | APSCL | 1*360 | 360 | 300 | 7398000 | FGMO
65 | Ashuganj 420 MW CCPP(East) |  | APSCL | 284*1+116*1 | 400 | 0 | 2158800 | Under maint.
66 | Ashuganj 50 MW PP |  | APSCL | 14*3.968 | 45 | 42 | 1071144
67 | Ashuganj 55 MW PP (Precision) |  | QRPP | 0 | 55 | 52 | 1184640
68 | Ashuganj 195 MW PP (APSCL-United) |  | IPP | 20*9.73+1*16 | 195 | 185 | 2743273
69 | Ashuganj 51 MW PP (Midland) |  | IPP | 6*9.34 | 51 | 51 | 1176603
70 | Ashuganj 150 MW PP (Midland) |  | IPP | 23*7.015 | 150 | 6 | 137163 | Fuel shortage
71 | Titas 50 MW Peaking PP |  | PDB | 6*8.92 | 52 | 23 | 129088 | Engine problem
72 | Chandpur 150 MW CCPP |  | PDB | 1*106+1*57 | 163 | 0 | 0 | Machine problem
73 | Chandpur 200 MW (Desh energy) |  | IPP | 12*18.4 | 200 | 34 | 846240 | Fuel shortage
74 | Feni 11 MW PP (Doreen) |  | SIPP, REB | 4*2.90 | 11 | 8 | 133920
** | Impoprt (Tripura) |  | Imported power | 0 | 160 | 116 | 2385600
75 | Jangalia 33 MW PP (Summit) |  | SIPP, PDB | 4*8.73 | 33 | 25 | 570900 | Engine problem
76 | Jangalia 52 MW PP (Lakdanavi) |  | IPP | 6*8.92 | 52 | 0 | 199886 | Fuel shortage
77 | Cumilla 25 MW PP (Summit) |  | SIPP, REB | 3*3.67+2*6.97 | 25 | 19 | 369130 | Engine problem
| Daudkandi 200 MW PP (B.Trac) |  | IPP | 154*1.4 | 0 | 0 | 0
78 | Feni Lanka Power |  | IPP | 7*18.415+1*9.78 | 114 | 98 | 2036040
79 | Chowmuhani 113 MW |  | IPP | 12*9.78+2*3.1 | 113 | 78 | 976920 | Fuel shortage
80 | Bhairob 54.5 MW |  | IPP | 3*18.2 | 54 | 17 | 180720 | Fuel shortage
81 | Chandpur 115(Doreen) |  | IPP | 4*18.5+2*22.5 | 115 | 94 | 525120 | Fuel shortage
| Cumilla Area Total |  |  |  | 2929 | 1341 | 29166187
82 | RPCL 210MW CCPP |  | IPP | 4*35+1*70 | 202 | 93 | 1467840 | Gas shortage
83 | Jamalpur 95 MW PP(Powerpac) |  | IPP | 0 | 0 | 0 | 0 | Under maint.
84 | Sarishabari 3 MW Solar Plant |  | IPP | 1*3 | 3 | 0 | 13800
85 | Mymensingh 200 MW PP (United) |  | IPP | 9.78*21 | 200 | 98 | 1183200 | Fuel shortage
86 | Jamalpur 115 MW PP (United) |  | IPP | 9.78*12 | 115 | 0 | 0 | Fuel shortage
87 | Sutiakhali 50 MW Solar PP |  | IPP | 50 | 50 | 0 | 308810
88 | Tangail Palli Power Gen 22 MW |  | IPP | 4*6.7 | 22 | 3 | 40800 | Fuel shortage
| Mymensingh Area Total |  |  |  | 592 | 194 | 3014450
89 | Fenchugonj CCPP Phase-1 |  | PDB | 2*32+1*33 | 70 | 43 | 994000 | Machine problem
90 | Fenchugonj CCPP Phase-2 |  | PDB | 2*35+1*35 | 90 | 39 | 915720 | Machine problem
91 | Kushiara 163 MW CCPP (KP) |  | IPP | 1*109+1*54 | 163 | 163 | 3707182
92 | Shajibazar 330 MW CCPP |  | PDB | 3*110 | 330 | 0 | 0 | Under maint.
93 | Fenchugonj 51 MW PP (Barakatullah) |  | RPP | 19*2.90 | 51 | 53 | 609600
94 | Fenchuganj 44 MW (Energyprima) |  | NENP | 12*3.3+5*2 | 50 | 10 | 228384 | Gas shortage
95 | Hobiganj 11 MW PP Cofidence-E |  | SIPP, REB | 4*2.90 | 11 | 0 | 0 | Gas shortage
96 | Shahjibazar GTPP Unit- 8 & 9 |  | PDB | 2*35 | 66 | 60 | 1368192
97 | Shahjibazar 86 MW PP (Shahjibazar) |  | RPP | 32*2.90 | 86 | 0 | 0 | Contract Expired
98 | Shahjibazar 100 MW GTPP |  | PDB | 1*100 | 100 | 0 | 70673
99 | Sylhet 225 MW CCPP |  | PDB | 1*142+1*89 | 231 | 135 | 3251940 | ST Under maint.
100 | Sylhet 20 MW GTPP |  | PDB | 1*20 | 20 | 17 | 443000
| Sylhet 50 MW PP (EPL) |  | NENP | 27*2 | 0 | 0 | 0 | Contract Expired
101 | Shahjahanulla 25 MW PP |  | SIPP, REB | 3*9.34 | 25 | 16 | 396336 | Gas shortage
102 | Bibiana-II 341 MW CCPP (Summit) |  | IPP | 1*222+1*119 | 341 | 300 | 7199000 | FGMO
103 | Bibiyana-III 400 MW CCPP |  | PDB | 285*1+134*1 | 400 | 402 | 8852000 | FGMO
104 | Sylhet 10MW PP (Desh) |  | RPP | 6*1.95 | 10 | 10 | 229860
105 | Bibiyana South 400 MW |  | PDB | 400 MW | 383 | 170 | 4780300 | ST processing
| Sylhet Area Total |  |  |  | 2427 | 1418 | 33046187
106 | Bheramara GTPP Unit-3 |  | PDB | 1*20 | 16 | 0 | 0 | Reserve
** | Bheramara (HVDC ) |  | Imported power | 2*500 | 1000 | 599 | 17374545
107 | Khulna 115 PP MW (KPCL-2) |  | NENP | 7*17 | 115 | 0 | 0 | Fuel shortage
108 | Faridpur 50 MW Peaking PP |  | PDB | 8*6.89 | 54 | 0 | 0 | Fuel shortage
109 | Khulna 225 MW CCPP |  | NWPGCL | 1*150+1*75 | 230 | 0 | 0 | Fuel shortage
110 | Gopalganj 100 MW Peaking PP |  | PDB | 16*6.98 | 109 | 4 | 15232 | Engine problem
111 | Bheramara 410 MW CCPP |  | NWPGCL | 1*278+1*132 | 410 | 0 | 0 | Gas shortage
112 | Noapara 40 MW PP (Khanjahan Ali) |  | NENP | 5*8.5 | 40 | 0 | 0 | Fuel shortage
| Noapara 100 MW PP (Bangla Trac) |  | IPP | 70*1.4 | 0 | 0 | 0 | Contract Expired
113 | Rupsha 105 MW PP (Orion rupsha) |  | IPP | 6*18.445 | 105 | 17 | 207840 | Fuel shortage
114 | Madhumati 100 MW PP |  | NWPGCL | 6*18 | 105 | 0 | 0 | Fuel shortage
115 | Mongla Orion 100 MW Solar PP |  | IPP | 100 | 100 | 0 | 570960
116 | Khulna 330 MW CCPP (OIL) |  | BPDB | 1*220+1*110 | 336 | 0 | 0 | On test.
117 | Rampal 1320 MW (BIFPCL) |  | NTPC&BPDB | 660*2 | 617 | 0 | 3832727
| Kulna 225 MW CCPP (GAS) |  | NWPGCL | 0 | 0 | 0 | 0
| Khulna Area Total |  |  |  | 3237 | 620 | 22001304
118 | Barisal 110 MW PP (Summit ) |  | IPP | 7*17.076 | 110 | 32 | 367296 | Line overload
119 | Bhola 33 MW PP (Venture) |  | NENP | 1*34.50 | 40 | 9 | 141743 | Engine problem
120 | Bhola 225 MW CCPP |  | PDB | 2*63+1*68 | 194 | 130 | 2726000 | Machine problem
| Bhola 95 MW PP (Aggreko) |  | QRPP | 96*1.10 | 0 | 0 | 0 | Contract Expired
121 | Payra 1320 MW |  | BCPCL | 2*622 | 1244 | 1200 | 26253600
122 | Bhola Nutan Biddut BD LTD |  | IPP | 220 | 220 | 220 | 5003127
123 | United Payra Power Ltd. |  | IPP | 8*18.5+1*9.5 | 150 | 54 | 99600 | Line overload
124 | Barisal 307 MW |  | IPP | 307*1 | 307 | 307 | 4800000
| Barisal Area Total |  |  |  | 2265 | 1952 | 39391366
125 | Baghabari 71 MW GTPP |  | PDB | 1*71 | 71 | 0 | 0 | Gas shortage
| Baghabari 100 MW GTPP |  | PDB | 1*100 | 100 | 0 | 0 | Gas shortage
126 | Baghabari 50 MW Peaking PP |  | PDB | 6*8.9 | 52 | 38 | 390261 | Engine problem
127 | Bera 70 MW Peaking PP |  | PDB | 9*8.29 | 71 | 14 | 129815 | Engine problem
128 | Amnura 50 MW PP(Sinha) |  | NENP | 7*7.79 | 28 | 28 | 205950
129 | Katakhali 50 MW PP (Northern) |  | QRPP | 6*8.9 | 50 | 42 | 425030
130 | Katakhali 50 MW Peaking PP |  | PDB | 6*8.7 | 50 | 48 | 404031
131 | Sirajgonj Unit-1 225MW |  | NWPGCL | 1*150+1*75 | 210 | 0 | 0 | Gas shortage
132 | Sirajgonj Unit-2 225MW |  | NWPGCL | 1*150+1*75 | 220 | 0 | 0
133 | Sirajgonj Unit-3 225MW |  | NWPGCL | 1*141 | 220 | 202 | 4515045
134 | Sirajgonj 400 MW CCPP Unit-4 |  | SNWPGCL | 1*282+1*132 | 414 | 414 | 8776800 | FGMO
135 | Santahar 50 MW Peaking PP |  | PDB | 6*8.7 | 50 | 20 | 246123 | Engine problem
| Bogra 22 MW PP (GBB) |  | RPP | 0 | 0 | 0 | 0 | Contract Expired
| Bogura 20 MW PP (Energyprima) |  | NENP | 5*3.3+5*2 | 0 | 0 | 0 | Contract Expired
136 | Ullapara 11 MW PP (Summit) |  | SIPP, REB | 4*2.90 | 11 | 8 | 144612 | Engine problem
137 | Natore 52 MW PP (Rajlanka) |  | IPP | 6*8.92 | 52 | 0 | 0 | Fuel shortage
138 | Chapainawabganj 100 MW Peaking PP |  | PDB | 12*8.924 | 104 | 80 | 943696 | Engine problem
| Baghabari 200 MW PP (Paramount) |  | IPP | 135*1.6 | 0 | 0 | 0 | Fuel shortage
139 | Bagura 113 MW PP (Confidence)-2 |  | IPP | 6*18.55+7.2 | 113 | 0 | 270048 | Fuel shortage
140 | Confidence Power Bogura Unit-1 113 MW |  | IPP | 6*18.55 | 113 | 35 | 269280 | Fuel shortage
141 | Sirajgonj 6.55 MW Solar |  | NWPGCL | 1*6 | 6 | 0 | 27660
** | Adani Power Jharkhanda Ltd |  | Imported power | 748*2 | 1496 | 1017 | 24169091
| Rajshahi Area Total |  |  |  | 3431 | 1946 | 40917442
142 | Barapukuria TPP Unit-1 |  | PDB | 1*125 | 85 | 0 | 0 | Under maint.
| Barapukuria TPP Unit-2 |  | PDB | 1*125 | 85 | 0 | 0 | Under maint.
143 | Barapukuria 275 MW TPP Unit-3 |  | PDB | 1*275 | 274 | 200 | 4828300 | Coal shortage
144 | Rangpur 20 MW GTPP |  | PDB | 1*20 | 20 | 0 | 0
145 | Saidpur 20 MW GTPP |  | PDB | 1*20 | 20 | 0 | 0 | Fuel shortage
146 | Rangpur 113 MW PP (Confidence) |  | IPP | 9*6.984+7*7.015+3.15*2 | 113 | 35 | 279216 | Fuel shortage
147 | Sympa Solar Power 8MW |  | IPP | 8 MW | 8 | 0 | 43142
148 | Energypac Power Venture Thakurgaon Ltd. |  | IPP | 115 | 115 | 36 | 551808 | Fuel shortage
149 | Intraco Solar 30 MW |  | IPP | 1*30 | 30 | 0 | 237622
150 | Teesta Solar Limited |  | BPCL | 16*12.5 | 200 | 0 | 1289000
| Rangpur Area Total |  |  |  | 950 | 271 | 7229088
| Total |  |  |  | 25809 | 12216 | 255190092
| Eastern Grid Total |  |  |  | 15926 | 7427 | 145650892
| Western Grid Total |  |  |  | 9883 | 4789 | 109539200
| National Grid Total |  |  |  | 25809 | 12216 | 255190092
*Data collected from respective power station over telephone.
Executive Engineer
Network Operation Division
Page- 3

## P3
POWER GRID COMPANY OF BANGLADESH LTD.
NATIONAL LOAD DESPATCH CENTER
MAXIMUM LOAD SERVED BY DIFFERENT GRID SUB-STATIONS
QF-LDC-09
| Date: | 2024-03-15
| (a) ENTIRE EASTERN GRID : |  | 7819.56 | MW | (b) ENTIRE WESTERN GRID : |  | 3835.6 | MW
| i) Dhaka area |  | 4152.06 | MW | i) Khulna area |  | 1520.8 | MW
| ii) Chittagong area |  | 1022.5 | MW | ii) Rajshahi area |  | 1245.8 | MW
| iii) Comilla area |  | 1145 | MW | iii) Barisal area |  | 358 | MW
| iv) Mymensingh area |  | 1038 | MW | iv) Rangpur area |  | 711 | MW
| v) Sylhet area |  | 462 | MW
|  | SYSTEM TOTAL DEMAND ( a + b ) = |  | 11655.16 | MW
MAXIMUM LOAD SERVED BY DIFFERENT SUB-STATIONS
| Sub-station | Load (MW) | Time | Sub-station | Load (MW) | Time | Sub-station | Load (MW) | Time | Sub-station | Load (MW) | Time | Sub-station | Load (MW) | Time
1 | AKS | 9 | 15:00 | Chhatak | 25 | 20:00 | Kamrangirchar | 50 | 00:00 | Narinda | 42 | 20:00 | Sherpur | 132 | 21:00
2 | AKSML | 98.6 | 04:00 | Chowmuhani | 186 | 20:00 | Kaptai | N/A | N/A | Narshingdi | 171 | 19:30 | Shikalbaha | 18 | 00:00
3 | Aftabnagar | 30 | 19:30 | Chuadanga | 96 | 19:30 | Kazla | 86 | 00:00 | Natore | 138 | 03:00 | Shikalbaha-230 | N/A | N/A
4 | Agargaon | 65 | 22:00 | Coxsbazar | 115 | 19:00 | Keranigonj | 68 | 00:00 | Nawabganj | 45.2 | 21:00 | Shitalakhya | 70.6 | 12:00
5 | Agrabad | 62 | 20:00 | Cumilla(N) | 150 | 20:00 | Khagrachori | 28 | 18:00 | Netrakona | 117 | 04:00 | Sholosohor | 32 | 21:00
6 | Amnura | 67 | 22:00 | Cumilla(S) | 123 | 14:00 | Khulna | 70 | 20:00 | New | 13.1 | 22:00 | Shyampur | 166 | 11:00
7 | Ashuganj | 57 | 15:00 | Daudkandi | 113 | 21:00 | Khulshi | 163 | 22:00 | Niamatpur | 96 | 18:00 | Siddhirganj | 98 | 16:00
8 | BIPTC | N/A | N/A | Dhaka | 12 | 12:00 | Kishoreganj | 140 | 20:00 | Noapara | 59 | 22:00 | Sirajganj | 94 | 03:00
9 | BSRM | 64 | 03:00 | Dhamrai | 102 | 00:00 | Kodda | 237 | 22:00 | PHP | 5 | 10:00 | Sonargaon | 94 | 00:00
10 | Bagerhat | 88 | 19:30 | Dhanmondi | 102 | 19:30 | Kulaura | 32 | 13:00 | Pabna | 90 | 03:00 | Sreemongol | 54 | 19:30
11 | Bakulia | 84 | 12:00 | Dohazari | 90 | 18:30 | Kurigram | 62 | 18:00 | Palashbari | 102 | 18:00 | Sreepur | 59 | 00:00
12 | Banani | 27.4 | 19:00 | Faridpur | 120 | 21:00 | Kushtia | 114 | 19:30 | Panchagarh | 46 | 18:00 | Srinagar | 36.86 | 21:00
13 | Bangabhaban | 4 | 12:00 | Fatullah | 54 | 00:00 | Lalbag | 72 | 00:00 | Patuakhali | 65 | 21:00 | Sunamganj | 44 | 18:30
14 | Barapukuria | 55 | 11:00 | Fenchuganj | 33 | 18:30 | Lalmonirhat | 49 | 18:00 | Payra | 19 | 21:00 | Sylhet | 30 | 18:00
15 | Barguna | 18 | 00:00 | Feni | 92 | 20:00 | MI_Cement | 12 | 19:30 | Postogola | 44 | 23:00 | Sylhet-132 | 91 | 18:30
16 | Barishal | 98 | 19:00 | GPH | 15 | 01:00 | Madanganj | 38 | 19:00 | Purbachal | 17 | 21:00 | TK | 26.5 | 21:00
17 | Barishal-230 | 68 | 18:30 | Ghorashal | 72 | 00:00 | Madaripur | 87 | 20:00 | Purbasadipur | 114 | 13:00 | Tangail | 208 | 21:00
18 | Baroaulia | 64 | 07:00 | Goalpara | 30 | 19:00 | Madartek | 66.14 | 22:00 | Rahim | 48 | 00:00 | Thakurgaon | 82 | 19:00
19 | Baroirhat | 48 | 19:00 | Gollamari | 66 | 19:30 | Madunaghat | 40 | 21:00 | Rajbari | 52 | 21:00 | Tongi | 137 | 11:00
20 | Bashundhara | 156 | 19:30 | Gopalganj | 93.8 | 22:00 | Magura | 52 | 19:00 | Rajendrapur | 78 | 19:30 | Ullahpara | 21 | 19:30
21 | BashundharaCement | 6 | 00:00 | Gulshan | 74 | 19:00 | Mahasthangarh | 64 | 19:30 | Rajshahi | 132 | 20:00 | Ullon | 48 | 22:00
22 | Beanibazar | 52 | 18:30 | Halishahar | 59 | 19:30 | Manikganj | 112 | 21:00 | Rajshahi-230 | 34 | 04:00 | Uttara | 55 | 20:00
23 | Benapole | 80 | 18:30 | HaripurSBU | 147 | 01:00 | Maniknagar | 50 | 13:00 | Ramganj | 94 | 21:00 | UttaraNew | 37 | 21:00
24 | Bhaluka | 114 | 09:00 | Hasnabad | 72 | 22:00 | Matarbari | 45 | 03:00 | Rampur | 24 | 19:00 | Zigatola | 54 | 19:00
25 | Bhandaria | 35 | 18:30 | Hathazari | 88 | 19:00 | Matuail | 55 | 00:00 | Rangamati | 14 | 18:30
26 | Bhangura | 34 | 12:00 | Ishurdi | 55 | 19:30 | Millgate | 88 | 22:00 | Rangpur | 123 | 18:00
27 | Bheramara(GK) | 45 | 18:00 | Jaldhaka | 70 | 09:00 | Mirpur | 113 | 20:00 | Ruppur | 5.2 | 11:00
28 | Bhulta | 238 | 00:00 | Jamalpur | 131 | 22:00 | Mirsorai | 5 | 11:00 | SSM | 12 | 02:00
29 | Bog-Sherpur | 62 | 03:00 | Jashore | 113 | 00:00 | Mirzapur | 44 | 18:00 | Saidpur | 90 | 11:00
30 | Bogura | 142 | 04:00 | Jhenaidah | 116 | 19:00 | Mithapukur | 52 | 04:00 | Satkhira | 125 | 21:00
31 | Borhanuddin | 64 | 21:00 | Joydebpur | 151 | 22:00 | Modern | 0 | 00:00 | Satmasjid | 91 | 20:00
32 | Brahmanbaria | 152 | 20:00 | Joypurhat | 58 | 18:00 | Mogbazar | 91.8 | 19:30 | Savar | 166 | 12:00
33 | Cantonment | 108 | 21:00 | Juldah | 18 | 01:00 | Mongla | 36 | 00:00 | SevenRings | 14.79 | 02:00
34 | Chandpur | 51 | 21:00 | KSRM | 25 | 06:00 | Motijheel | 30 | 13:00 | ShahCement | 29 | 06:00
35 | Chandraghona | 27 | 18:30 | Kabirpur | 209 | 10:00 | Munshiganj | 86 | 13:00 | Shahjadpur | 62 | 19:00
36 | Chapai | 59 | 03:00 | Kachua | 72 | 18:30 | Mymensingh | 203 | 20:00 | Shahjibazar | 106 | 21:00
37 | Charsaidpur | 42 | 23:00 | Kallyanpur | 93 | 20:00 | Naogaon | 115 | 22:00 | Shahmirpur | 50 | 01:00
38 | Chauddagram | 68 | 13:00 | Kalurghat | 24 | 00:00 | Narail | 54 | 19:00 | Shariatpur | 66 | 16:00
| Sub Divisional Engineer |  |  |  | Executive Engineer |  |  |  | Superintendent Engineer
| Network Operation Division |  |  |  | Network Operation Division |  |  |  | Load Despatch Circle
| (1) Honbl. State Minister |  |  |  | (8) Executive Director (O & M) PGCB. |  |  |  | (18) C.E. Transmission (1 & 2) PGCB.
| Ministry of Power,Energy & Mineral |  |  |  | (9) Member,Generation,PDB. |  |  |  | (19) S.E. System Protection,PGCB.
| Resources, GOB. |  |  |  | (10) Member,Distribution,PDB. |  |  |  | (20) Director,Public Relation,PDB.
| (2) Secy (Power Divn.)Ministry of |  |  |  | (11) Member,Transmission & |  |  |  | (21) Director Program, PDB.
| Power,Energy & Mineral Resources. |  |  |  | System Operation,PDB. |  |  |  | (22) S.E. Consumer Affairs,PDB.
| (3) Director General,Power cell |  |  |  | (12) Member,P&D,PDB. |  |  |  | (23) Director,Project Planning,PDB.
| (4) Chairman,BERC |  |  |  | (13) C.E (P & D), PGCB. |  |  |  | (24) Director,System Planning,PDB.
| (5) Chairman, BPDB. |  |  |  | (14) G.M. Commercial Operation |  |  |  | (25) Executive Eng.IMD.
| (6) Managing Director, PGCB. |  |  |  | (15) C.E. Generation,PDB. |  |  |  | (26) Executive Eng. EMD.
| (7) Member(Power & Industry) |  |  |  | (16) C.E, (P & D),PDB. |  |  |  | (27) NLDC
| Planning Commission. |  |  |  | (17) C.E. System Operation,PGCB

## Voltage
e
MAXIMUM & MINIMUM VOLTAGES OF DIFFERENT GRID SUB-STATIONS:
| Date: | 2024-03-15 | [7 empty] | QF-LDC-10
| Sub-Station | Max Voltage | Hour | Min | Hour | Sub-Station | Maxm | Hour | Min | Hour
|  |  |  | Voltage |  |  | Voltage |  | Voltage
| 400 KV | KV | Hour | KV | Hour | 400 KV | KV | Hour | KV | Hour
14 | Aminbazar | 405 | 04:00 | 390 | 12:00 | Gopalganj | 412 | 07:00 | 395 | 22:00
| Ashuganj | N/A | N/A | N/A | N/A | Kaliakoir | 390 | 18:00 | 378 | 15:00
| Bhulta | 401 | 03:00 | 381 | 12:00 | Madunaghat_I | 411 | 17:00 | 396 | 12:00
| Bibiana | 411 | 05:00 | 402 | 12:00 | Payra | 418 | 07:00 | 407 | 13:00
| BIPTC | 407 | 20:00 | 396 | 00:00 | Rahanpur | 412 | 06:00 | 401 | 11:00
| Bogura | 403 | 06:00 | 389 | 11:00 | Rampal | 413 | 06:00 | 393 | 19:00
| 230 KV | KV |  | KV |  | 230 KV | KV |  | KV
| Agargaon | 231 | 06:00 | 221 | 12:00 | Haripur | 230 | 02:00 | 222 | 12:00
| AKSML | 233 | 15:00 | 219 | 13:00 | Hasnabad | 232 | 02:00 | 223 | 00:00
| Aminbazar | 230 | 04:00 | 222 | 12:00 | Hathazari | 230 | 21:00 | 219 | 15:00
| Ashuganj | 237 | 05:00 | 230 | 00:00 | Ishurdi | 236 | 06:00 | 225 | 12:00
| Ashuganj-400 | N/A | N/A | N/A | N/A | Jhenaidah | 234 | 06:00 | 219 | 12:00
| Baghabari | 233 | 06:00 | 224 | 10:00 | Kaliakoir | 232 | 18:00 | 223 | 15:00
| Barapukuria | 221 | 06:00 | 209 | 17:00 | Keranigonj | 230 | 03:00 | 221 | 12:00
| Barapukuria-230 | N/A | N/A | N/A | N/A | Khulna(S) | 237 | 06:00 | 221 | 21:00
| Barishal | 241 | 06:00 | 234 | 22:00 | Madunaghat_I | 230 | 17:00 | 221 | 12:00
| Bheramara | 235 | 06:00 | 224 | 12:00 | Maniknagar | 229 | 05:00 | 222 | 12:00
| Bhulta | 233 | 03:00 | 224 | 12:00 | Meghnaghat | 237 | 04:00 | 231 | 11:00
| Bibiana | 235 | 04:00 | 230 | 12:00 | Mirsorai | 234 | 19:30 | 221 | 13:00
| BIPTC | 236 | 06:00 | 222 | 11:00 | Rajshahi | 237 | 02:00 | 223 | 11:00
| Bogura | 230 | 06:00 | 222 | 10:00 | Rampal | 237 | 06:00 | 222 | 12:00
| Bogura-400 | 232 | 06:00 | 223 | 11:00 | Rampur | N/A | N/A | N/A | N/A
| Borhanuddin | 244 | 06:00 | 238 | 12:00 | Rampura | 232 | 02:00 | 223 | 15:00
| BSRM | 233 | 19:30 | 221 | 15:00 | Shikalbaha | 228 | 09:00 | 218 | 14:00
| Cumilla(N) | 231 | 05:00 | 225 | 00:00 | Shyampur | 231 | 07:00 | 222 | 12:00
| Fenchuganj | 241 | 00:00 | 234 | 15:00 | Siddhirganj | 232 | 18:30 | 225 | 00:00
| Ghorashal | 235 | 01:00 | 230 | 00:00 | Sirajgonj | 239 | 19:30 | 231 | 12:00
| Ghorashal-230 | 231 | 18:30 | 225 | 00:00 | Sreepur | 233 | 06:00 | 132 | 08:00
| GPH | 230 | 09:00 | 220 | 12:00 | Tongi | 226 | 21:00 | 214 | 12:00
| 132 kV | KV |  | KV |  | 132 kV | KV |  | KV
| Aftabnagar | 135 | 03:00 | 128 | 12:00 | Lalbag | 134 | 07:00 | 127 | 12:00
| Agargaon | 137 | 06:00 | 130 | 12:00 | Lalmonirhat | 130 | 06:00 | 118 | 17:00
| Agrabad | 133 | 09:00 | 123 | 15:00 | Madanganj | 134 | 18:00 | 128 | 23:00
| AKS | 130 | 21:00 | 122 | 15:00 | Madaripur | 134 | 08:00 | 129 | 21:00
| Aminbazar | 133 | 04:00 | 126 | 00:00 | Madartek | 134 | 03:00 | 128 | 12:00
| Amnura | 137 | 18:30 | 124 | 11:00 | Madunaghat | 134 | 09:00 | 125 | 15:00
| Ashuganj | 140 | 05:00 | 137 | 00:00 | Magura | 138 | 05:00 | 125 | 19:00
| Bagerhat | 136 | 06:00 | 121 | 21:00 | Mahasthangarh | 132 | 05:00 | 125 | 10:00
| Bakulia | 132 | 09:00 | 124 | 13:00 | Manikganj | 138 | 05:00 | 124 | 18:30
| Banani | 136 | 05:00 | 130 | 12:00 | Maniknagar | 135 | 06:00 | 129 | 12:00
| Bangabhaban | 135 | 04:00 | 129 | 00:00 | Matarbari | 125 | 06:00 | 109 | 15:00
| Barapukuria | 137 | 06:00 | 127 | 17:00 | Matuail | 134 | 03:00 | 128.5 | 00:00
| Barguna | 132 | 05:00 | 127 | 22:00 | Millgate | 134 | 02:00 | 128 | 12:00
| Barishal | 138 | 06:00 | 123 | 22:00 | Mirpur | 133 | 07:00 | 124 | 12:00
| Barishal-230 | 138 | 02:00 | 134 | 13:00 | Mirzapur | 135 | 18:30 | 125 | 00:00
| Baroaulia | 132 | 17:00 | 123 | 15:00 | Mithapukur | 132 | 06:00 | 120 | 17:00
| Baroirhat | 130 | 18:00 | 120 | 11:00 | MI_Cement | 135 | 18:00 | 128 | 23:00
| Bashundhara | 138 | 06:00 | 128 | 12:00 | Modern | 132 | 21:00 | 127 | 02:00
| BashundharaCement | 134 | 18:00 | 129 | 00:00 | Mogbazar | 136 | 08:00 | 130 | 12:00
| Beanibazar | 131 | 04:00 | 127 | 13:00 | Mongla | 136 | 06:00 | 123 | 19:30
| Benapole | 136 | 06:00 | 122 | 19:00 | Motijheel | 135 | 04:00 | 129 | 00:00
| Bhaluka | 128 | 18:30 | 123 | 10:00 | Munshiganj | 134 | 18:00 | 128 | 23:00
| Bhandaria | 130 | 07:00 | 122 | 19:30 | Mymensingh | 129 | 18:30 | 117 | 04:00
| Bhangura | 137 | 02:00 | 130 | 10:00 | Naogaon | 129 | 01:00 | 122 | 08:00
| Bheramara | 136 | 06:00 | 129 | 12:00 | Narail | 138 | 05:00 | 124 | 13:00
| Bheramara(GK) | 136 | 05:00 | 128 | 11:00 | Narinda | 0 | 00:00 | N/A | N/A
| Bhulta | 125 | 18:30 | 118 | 00:00 | Narshingdi | 130 | 18:00 | 120 | 00:00
| Bog-Sherpur | 133 | 02:00 | 127 | 12:00 | Natore | 134 | 06:00 | 126 | 11:00
| Bogura | 134 | 07:00 | 128 | 10:00 | Nawabganj | 134 | 02:00 | 127 | 12:00
| Bogura-230 | 134 | 05:00 | 128 | 10:00 | Netrakona | 127 | 06:00 | 118 | 10:00
| Brahmanbaria | 131 | 06:00 | 124 | 15:00 | New | 136 | 02:00 | 129 | 12:00
| Cantonment | 137 | 06:00 | 130 | 12:00 | Niamatpur | 135 | 05:00 | 130 | 09:00
| Chandpur | 132 | 18:00 | 118 | 09:00 | Noapara | 138 | 06:00 | 125 | 19:00
| Chandraghona | 135 | 09:00 | 127 | 12:00 | Pabna | 137 | 06:00 | 129 | 11:00
| Chapai | 133 | 05:00 | 128 | 11:00 | Palashbari | 130 | 06:00 | 119 | 17:00
| Charsaidpur | 135 | 03:00 | 128 | 23:00 | Panchagarh | 130 | 02:00 | 107 | 11:00
| Chauddagram | 132 | 02:00 | 122 | 11:00 | Patuakhali | 132 | 05:00 | 128 | 22:00
| Chhatak | 132 | 06:00 | 127 | 14:00 | Payra | 135 | 02:00 | 131 | 15:00
| Chowmuhani | 128 | 18:00 | 120 | 09:00 | PHP | 132 | 18:30 | 120 | 11:00
| Chuadanga | 133 | 05:00 | 116 | 21:00 | Postogola | 135 | 02:00 | 129 | 12:00
| Coxsbazar | 130 | 10:00 | 111 | 15:00 | Purbachal | 136 | 03:00 | 128 | 12:00
| Cumilla(N) | 134 | 06:00 | 129 | 02:00 | Purbasadipur | 129 | 05:00 | 110 | 11:00
| Cumilla(S) | 135 | 04:00 | 126 | 12:00 | Rahanpur | 136 | 05:00 | 132 | 10:00
| Daudkandi | 129 | 07:00 | 120 | 00:00 | Rahim | 134 | 02:00 | 129 | 00:00
| Dhaka | 137 | 06:00 | 131 | 12:00 | Rajbari | 137 | 06:00 | 128 | 19:00
| Dhamrai | 139 | 02:00 | 131 | 00:00 | Rajendrapur | 139 | 18:30 | 128 | 00:00
| Dhanmondi | 135 | 03:00 | 130 | 00:00 | Rajshahi | 132 | 06:00 | 124 | 11:00
| Dohazari | 132 | 08:00 | 123 | 13:00 | Rajshahi-230 | 132 | 06:00 | 124 | 11:00
| Faridpur | 137 | 07:00 | 128 | 19:00 | Ramganj | 127 | 03:00 | 118 | 11:00
| Fatullah | 135 | 18:30 | 129 | 00:00 | Rampur | 131 | 08:00 | 125 | 12:00
| Fenchuganj | 134 | 00:00 | 132 | 12:00 | Rampura | 136 | 02:00 | 130 | 22:00
| Feni | 130 | 04:00 | 120 | 09:00 | Rangamati | 134 | 09:00 | 127 | 00:00
| Ghorashal | 138 | 01:00 | 133 | 11:00 | Rangpur | 130 | 05:00 | 118 | 17:00
| Goalpara | 140 | 06:00 | 127 | 19:00 | Ruppur | 137 | 01:00 | 130 | 12:00
| Gollamari | 138 | 05:00 | 129 | 19:00 | Saidpur | 131 | 06:00 | 119 | 11:00
| Gopalganj | 137 | 06:00 | 128 | 19:00 | Satkhira | 136 | 06:00 | 122 | 20:00
| Gopalganj-400 | 138 | 07:00 | 131 | 12:00 | Satmasjid | 137 | 07:00 | 130 | 12:00
| Gulshan | 136 | 06:00 | 130 | 12:00 | Savar | 132 | 18:30 | 123 | 12:00
| Halishahar | 133 | 09:00 | 124 | 15:00 | SevenRings | 139 | 20:00 | 134 | 00:00
| Haripur | 134 | 02:00 | 129 | 00:00 | ShahCement | 135 | 03:00 | 128 | 23:00
| HaripurSBU | 134 | 02:00 | 129 | 00:00 | Shahjadpur | 140 | 02:00 | 133 | 11:00
| Hasnabad | 135 | 03:00 | 129 | 00:00 | Shahjibazar | 130 | 06:00 | 124 | 23:00
| Hathazari | 135 | 08:00 | 128 | 15:00 | Shahmirpur | 132 | 09:00 | 126 | 00:00
| Ishurdi | 139 | 06:00 | 131 | 11:00 | Shariatpur | 135 | 02:00 | 128 | 16:00
| Jaldhaka | 131 | 06:00 | 117 | 11:00 | Sherpur | 122 | 18:30 | 107 | 05:00
| Jamalpur | 125 | 18:30 | 110 | 02:00 | Shikalbaha | 122 | 09:00 | 108 | 10:00
| Jashore | 137 | 06:00 | 123 | 21:00 | Shikalbaha-230 | 132 | 08:00 | 126 | 14:00
| Jhenaidah | 138 | 04:00 | 127 | 12:00 | Shitalakhya | 135 | 18:00 | 128 | 23:00
| Jhenaidah-230 | 138 | 06:00 | 127 | 19:00 | Sholosohor | 133 | 09:00 | 124 | 15:00
| Joydebpur | 138 | 18:30 | 130 | 16:00 | Shyampur | 135 | 18:00 | 128 | 00:00
| Joypurhat | 129 | 05:00 | 119 | 11:00 | Shyampur-230 | 134 | 03:00 | 128 | 12:00
| Juldah | 132 | 10:00 | 126 | 00:00 | Siddhirganj | 135 | 18:00 | 129 | 00:00
| Kabirpur | 139 | 18:00 | 124 | 12:00 | Sirajganj | 134 | 01:00 | 126 | 10:00
| Kachua | 130 | 03:00 | 121 | 12:00 | Sonargaon | 133 | 18:00 | 126 | 00:00
| Kaliakoir | 140 | 22:00 | 133 | 15:00 | Sreemongol | 131 | 07:00 | 126 | 12:00
| Kallyanpur | 133 | 01:00 | 128 | 15:00 | Sreepur | 132 | 05:00 | 126 | 12:00
| Kalurghat | 134 | 09:00 | 126 | 15:00 | Srinagar | 134 | 05:00 | 127 | 12:00
| Kamrangirchar | 134 | 07:00 | 126 | 15:00 | SSM | 135 | 17:00 | 125 | 15:00
| Kaptai | N/A | N/A | N/A | N/A | Sunamganj | 130 | 06:00 | 126 | 14:00
| Kazla | 134 | 03:00 | 129 | 00:00 | Sylhet | 132 | 06:00 | 129 | 18:00
| Keranigonj | 135 | 03:00 | 128 | 12:00 | Sylhet-132 | 132 | 02:00 | 130 | 13:00
| Khagrachori | 134 | 09:00 | 124 | 13:00 | Tangail | 130 | 18:30 | 120 | 00:00
| Khulna | 137 | 05:00 | 126 | 20:00 | Thakurgaon | 130 | 20:00 | 108 | 11:00
| Khulna(S) | 140 | 06:00 | 128 | 19:30 | TK | 134 | 09:00 | 125 | 04:00
| Khulshi | 132 | 09:00 | 123 | 10:00 | Tongi | 136 | 07:00 | 131 | 12:00
| Kishoreganj | 133 | 06:00 | 127 | 10:00 | Ullahpara | 137 | 05:00 | 129 | 12:00
| Kodda | 140 | 18:00 | 126 | 00:00 | Ullon | 134 | 03:00 | 129 | 12:00
| KSRM | 133 | 17:00 | 122 | 15:00 | Uttara | 133 | 03:00 | 126 | 13:00
| Kulaura | 133 | 01:00 | 131 | 12:00 | UttaraNew | 134 | 02:00 | 125 | 12:00
| Kurigram | 131 | 06:00 | 116 | 17:00 | Zigatola | 135 | 02:00 | 128 | 12:00
| Kushtia | 137 | 06:00 | 127 | 11:00

## L-Curve
Date | 2024-03-15
.
TIME | E-W INT.(Export) | EAST GRID | WEST GRID | TOTAL |  |  | DAILY LOAD CURVE
0:00 | 1200 | 6409 | 4673 | 11082 |  |  |  | QF-LDC-11
0:30 | 1374 | 6225.5 | 4650.5 | 10876 | Date: | 2024-03-15
1:00 | 1548 | 6042 | 4628 | 10670
1:30 | 1544 | 5917.5 | 4513 | 10430.5
2:00 | 1540 | 5793 | 4398 | 10191
2:30 | 1510 | 5822 | 4333.5 | 10155.5 | [5 empty] | Gen. at Eve. Peak | 12216 | 12216 MW (21:00 )
3:00 | 1480 | 5851 | 4269 | 10120 | [6 empty] | 21:00
3:30 | 1318 | 6006 | 4339.5 | 10345.5 | [5 empty] | Gen. at Day Peak | 10657 | 10657 MW (12:00 )
4:00 | 1156 | 6161 | 4410 | 10571 | [6 empty] | 12:00
4:30 | 1178 | 5991 | 4289 | 10280 | [5 empty] | Highest Generation | 12216
5:00 | 1200 | 5821 | 4168 | 9989 | [6 empty] | 21:00
5:30 | 1210 | 5539.5 | 4019 | 9558.5
6:00 | 1220 | 5258 | 3870 | 9128
6:30 | 1165 | 5195 | 3768 | 8963
7:00 | 1110 | 5132 | 3666 | 8798
7:30 | 1085 | 5203 | 3649 | 8852
8:00 | 1060 | 5274 | 3632 | 8906
8:30 | 1120 | 5357 | 3680 | 9037
9:00 | 1180 | 5440 | 3728 | 9168
9:30 | 1274 | 5526.5 | 3933 | 9459.5
10:00 | 1368 | 5613 | 4138 | 9751
10:30 | 1414 | 5632 | 4275 | 9907
11:00 | 1460 | 5651 | 4412 | 10063
11:30 | 1465 | 5868.5 | 4491.5 | 10360
12:00 | 1470 | 6086 | 4571 | 10657
12:30 | 1482 | 6119 | 4683 | 10802
13:00 | 1494 | 6152 | 4795 | 10947
13:30 | 1490 | 6010.5 | 4682.5 | 10693
14:00 | 1486 | 5869 | 4570 | 10439
14:30 | 1333 | 5979.5 | 4642.5 | 10622
15:00 | 1180 | 6090 | 4715 | 10805
15:30 | 1235 | 6198 | 4565.5 | 10763.5
16:00 | 1290 | 6306 | 4416 | 10722
16:30 | 1200 | 6379.5 | 4391.5 | 10771
17:00 | 1110 | 6453 | 4367 | 10820
17:30 | 1010 | 6648 | 4424.5 | 11072.5
18:00 | 910 | 6843 | 4482 | 11325
18:30 | 890 | 7013 | 4612 | 11625
19:00 | 870 | 7183 | 4742 | 11925
19:30 | 880 | 7385 | 4814 | 12199
20:00 | 890 | 7361 | 4821 | 12182 |  |  |  | Executive Engineer
20:30 | 850 | 7394 | 4805 | 12199 |  |  |  | Network Operation Division
21:00 | 810 | 7427 | 4789 | 12216
21:30 | 840 | 7403 | 4764 | 12167
22:00 | 870 | 7379 | 4739 | 12118 |  |  |  |  | Page 6 of 7
22:30 | 1025 | 7047.5 | 4736.5 | 11784
23:00 | 1180 | 6716 | 4734 | 11450
23:30 | 1190 | 6562.5 | 4703.5 | 11266
24:00 | 1200 | 6409 | 4673 | 11082
12216 MW (21:00 )
10657 MW (12:00 )

## En-Curve
DAILY ENERGY CURVE
Date | 2024-03-15 |  | Energy |  | 255190092
[15 empty] | 2024-03-15 | [5 empty] | QF-LDC-12
TIME | GAS | HVDC | P.GEN(GAS). | P.GEN(HSD) | P.GEN(HFO). | COAL | HYDRO | G.GEN(HSD) | G.GEN(HFO) | TRIPURA | SOLAR | WIND | SHORTAGE
0:00 | 3014 | 740 | 2395 | 0 | 601 | 3872 | 30 | 0 | 323 | 106 | 0 | 1 | 112.69
0:30 | 3163.5 | 740.5 | 2129.5 | 0 | 564.5 | 3837 | 30 | 0 | 303.5 | 107 | 0 | 0.5 | 113.845 |  |  | Date: | 43904
1:00 | 3313 | 741 | 1864 | 0 | 528 | 3802 | 30 | 0 | 284 | 108 | 0 | 0 | 115
1:30 | 3214 | 741 | 1780 | 0 | 527 | 3765 | 30 | 0 | 264.5 | 109 | 0 | 0 | 109.5 | [9 empty] | Total Energy | 255.1901 | 255.1901 | Total Energy Gen 255.190 MKWHr Energy Not Served 2.860 MKWHr Energy Requirement 258.050 MKWHr
2:00 | 3115 | 741 | 1696 | 0 | 526 | 3728 | 30 | 0 | 245 | 110 | 0 | 0 | 104 | [9 empty] | Energy not Served | 2.8597 | 2.8597
2:30 | 3019 | 741 | 1743.5 | 0 | 546 | 3665 | 30 | 0 | 304 | 107 | 0 | 0 | 102 | [9 empty] | Energy Requirement | 258.0498 | 258.0498
3:00 | 2923 | 741 | 1791 | 0 | 566 | 3602 | 30 | 0 | 363 | 104 | 0 | 0 | 100
3:30 | 3056.5 | 741.5 | 1865 | 0 | 577.5 | 3629 | 30 | 0 | 344 | 102 | 0 | 0 | 116.5 | [8 empty] | Shortage
4:00 | 3190 | 742 | 1939 | 0 | 589 | 3656 | 30 | 0 | 325 | 100 | 0 | 0 | 133
4:30 | 3183 | 742 | 1943 | 0 | 528.5 | 3527 | 30 | 0 | 232.5 | 94 | 0 | 0 | 134
5:00 | 3176 | 742 | 1947 | 0 | 468 | 3398 | 30 | 0 | 140 | 88 | 0 | 0 | 135
5:30 | 3080 | 757 | 1880 | 0 | 311 | 3308.5 | 30 | 0 | 107 | 85 | 0 | 0 | 116
6:00 | 2984 | 772 | 1813 | 0 | 154 | 3219 | 30 | 0 | 74 | 82 | 0 | 0 | 97
6:30 | 2968.5 | 757 | 1744 | 0 | 170.5 | 3140.5 | 30 | 0 | 53.5 | 83 | 16 | 0 | 85.5 | [7 empty] | Coal
7:00 | 2953 | 742 | 1675 | 0 | 187 | 3062 | 30 | 0 | 33 | 84 | 32 | 0 | 74
7:30 | 2892 | 671 | 1802.5 | 0 | 211.5 | 3058 | 30 | 0 | 33 | 80 | 74 | 0 | 81.885 | [6 empty] | Oil
8:00 | 2831 | 600 | 1930 | 0 | 236 | 3054 | 30 | 0 | 33 | 76 | 116 | 0 | 89.77
8:30 | 2868 | 600 | 2024 | 0 | 272 | 2960 | 30 | 0 | 33 | 77 | 173 | 0 | 88.815
9:00 | 2905 | 600 | 2118 | 0 | 308 | 2866 | 30 | 0 | 33 | 78 | 230 | 0 | 87.86
9:30 | 2976 | 600 | 2139 | 0 | 360.5 | 2937.5 | 30 | 0 | 41.5 | 82 | 293 | 0 | 86.4275
10:00 | 3047 | 600 | 2160 | 0 | 413 | 3009 | 30 | 0 | 50 | 86 | 356 | 0 | 84.995
10:30 | 2988.5 | 670.5 | 2142.5 | 0 | 443 | 3087 | 30 | 0 | 51 | 90 | 404.5 | 0 | 84.04
11:00 | 2930 | 741 | 2125 | 0 | 473 | 3165 | 30 | 0 | 52 | 94 | 453 | 0 | 83.085
11:30 | 2988.5 | 741 | 2148 | 0 | 572 | 3261.5 | 30 | 0 | 52.5 | 102 | 464.5 | 0 | 85.95
12:00 | 3047 | 741 | 2171 | 0 | 671 | 3358 | 30 | 0 | 53 | 110 | 476 | 0 | 88.815
12:30 | 2998 | 741.5 | 2207 | 0 | 706 | 3483.5 | 30 | 0 | 53 | 115 | 468 | 0 | 121.285
13:00 | 2949 | 742 | 2243 | 0 | 741 | 3609 | 30 | 0 | 53 | 120 | 460 | 0 | 153.755
13:30 | 2949 | 742 | 2243 | 0 | 741 | 3609 | 30 | 0 | 53 | 120 | 460 | 0 | 153.755
14:00 | 2949 | 742 | 2243 | 0 | 741 | 3609 | 30 | 0 | 53 | 120 | 460 | 0 | 153.755
14:30 | 2905.5 | 742 | 2312.5 | 0 | 776 | 3530.5 | 30 | 0 | 73 | 119 | 387.5 | 0 | 198.64
15:00 | 2862 | 742 | 2382 | 0 | 811 | 3452 | 30 | 0 | 93 | 118 | 315 | 0 | 243.525
15:30 | 2850 | 741.5 | 2365 | 0 | 841.5 | 3456 | 30 | 0 | 101.5 | 113 | 265 | 0 | 230.6325
16:00 | 2838 | 741 | 2348 | 0 | 872 | 3460 | 30 | 0 | 110 | 108 | 215 | 0 | 217.74
16:30 | 2830.5 | 741 | 2365.5 | 0 | 978 | 3447.5 | 30 | 0 | 124.5 | 106 | 147.5 | 0.5 | 218.695
17:00 | 2823 | 741 | 2383 | 0 | 1084 | 3435 | 30 | 0 | 139 | 104 | 80 | 1 | 219.65
17:30 | 2812 | 741 | 2329.5 | 0 | 1308.5 | 3450.5 | 30 | 0 | 247 | 112 | 41.5 | 0.5 | 188.6125
18:00 | 2801 | 741 | 2276 | 0 | 1533 | 3466 | 30 | 0 | 355 | 120 | 3 | 0 | 157.575
18:30 | 2862.5 | 741 | 2297 | 0 | 1612 | 3557.5 | 30 | 0 | 409.5 | 114 | 1.5 | 0 | 124.15
19:00 | 2924 | 741 | 2318 | 0 | 1691 | 3649 | 30 | 0 | 464 | 108 | 0 | 0 | 90.725
19:30 | 2940 | 600 | 2370 | 0 | 1697 | 3871 | 30 | 0 | 581 | 110 | 0 | 0 | 84.8625
20:00 | 2966 | 600 | 2316 | 0 | 1707 | 3866 | 30 | 0 | 589 | 108 | 0 | 0 | 79
20:30 | 2979.5 | 599.5 | 2347.5 | 0 | 1678 | 3864.5 | 30 | 0 | 588 | 112 | 0 | 0 | 79.5
21:00 | 2993 | 599 | 2379 | 0 | 1649 | 3863 | 30 | 0 | 587 | 116 | 0 | 0 | 80
21:30 | 2998 | 669.5 | 2347 | 0 | 1559.5 | 3860 | 30 | 0 | 588 | 115 | 0 | 0 | 79.155
22:00 | 3003 | 740 | 2315 | 0 | 1470 | 3857 | 30 | 0 | 589 | 114 | 0 | 0 | 78.31
22:30 | 3019.5 | 740 | 2350.5 | 0 | 1223 | 3848.5 | 30 | 0 | 462.5 | 110 | 0 | 0 | 110.78
23:00 | 3036 | 740 | 2386 | 0 | 976 | 3840 | 30 | 0 | 336 | 106 | 0 | 0 | 143.25
23:30 | 3025 | 740 | 2390.5 | 0 | 788.5 | 3856 | 30 | 0 | 329.5 | 106 | 0 | 0.5 | 127.97 |  |  | Max Temp. in Dhaka |  | 34.5°C
24:00 | 3014 | 740 | 2395 | 0 | 601 | 3872 | 30 | 0 | 323 | 106 | 0 | 1 | 112.69
Executive Engineer
Network Operation Division
Page 5 of 7
GAS
Oil
HVDC
COAL
HYDRO
SOLAR
Total Energy Gen 255.190 MKWHr Energy Not Served 2.860 MKWHr Energy Requirement 258.050 MKWHr
Shortage
Note on W13: Author:

## Generation
2024-03-15
Si No | Unit | 1:00 | 2:00 | 3:00 | 4:00 | 5:00 | 6:00 | 7:00 | 8:00 | 9:00 | 10:00 | 11:00 | 12:00 | 13:00 | 14:00 | 15:00 | 16:00 | 17:00 | 18:00 | 18:30 | 19:00 | 19:30 | 20:00 | 21:00 | 22:00 | 23:00 | 24:00 | KWH
1 | Karnaphuli Hydro PP Unit-1, 2 & 3 | 30 | 30 | 30 | 30 | 30 | 30 | 30 | 30 | 30 | 30 | 30 | 30 | 30 | 30 | 30 | 30 | 30 | 30 |  | 30 | 30 | 30 | 30 | 30 | 30 | 30 | 716820
2 | Karnaphuli Hydro PP Unit-4 & 5
3 | Chattogram TPP-1 | [5 empty] | 0 | 25 | 27 | 57 | 90 | 85 | 88 | 90 | 88 | 87 | 86 | 78 | 75 |  | 74 | 75 | 77 | 75 | 75 | 75 | 75 | 1300000
4 | Chattogram TPP-2
5 | Raozan 25 MW PP | 8 | 8 | 8 | 8 | 8 | 0 | [11 empty] | 10 |  | 25 | 25 | 25 | 17 | 17 |  |  | 140729
| Teknaf 20MW PP (Solartech) | [13 empty] | 16 | 12 | 7 | 2 | [9 empty] | 29565
6 | Sikalbaha 225MW CCPP (Gas) | 173 | 174 | 172 | 159 | 159 | 159 | 159 | 110 | 0 | [17 empty] | 1394720
7 | Sikalbaha 225MW CCPP(Oil)
8
9 | Sikalbaha 150MW GTPP
10 | Sikalbaha 150MW GTPP(Oil)
| Dohazari -Kalaish 100 MW Peaking | 34 | 34 | 34 | 34 | 34 | 34 | 17 | 17 | 17 | 17 | 17 | 17 | 17 | 16 | 33 | 34 | 34 | 34 |  | 34 | 34 | 34 | 34 | 34 | 34 | 34 | 673417
12 | Hathazari 100 MW peaking PP | 32 | 24 | 24 | 18 | 24 | 24 | [11 empty] | 20 |  | 25 | 33 | 33 | 33 | 33 | 33 | 33 | 360960
| Sikalbaha 105 MW PP (Baraka Sikalbaha) | 17 | 17 | 17 | 17 | 17 | 0 |  |  | 15 | 17 | 17 | 17 | 17 | 17 | 17 | 17 | 17 | 17 |  | 17 | 17 | 17 | 17 | 17 | 17 | 17 | 374690
Daudkandi 200 MW PP (B.Trac)
14 | Titas 50 MW Peaking PP | [19 empty] | 23 | 23 | 23 | 23 | 23 | 23 | 23 | 129088
15 | 210 MW Siddhirgonj TPP
16 | Siddhirgonj 2*120 MW GTPP
17 | Siddhirganj 335 MW CCPP | 335 | 270 | 286 | 335 | 335 | 270 | 270 | 300 | 335 | 330 | 331 | 330 | 330 | 317 | 327 | 326 | 328 | 330 |  | 335 | 335 | 335 | 335 | 335 | 335 | 335 | 7679285
18 | Kodda 300 MW PP Unit-2 (Summit) | 47 | 47 | 47 | 47 | 47 | 0 |  |  | 38 | 47 | 47 | 47 | 47 | 50 | 50 | 47 | 47 | 110 |  | 195 | 195 | 195 | 195 | 198 | 97 | 47 | 1728764
19 | Ashuganj 195 MW PP (APSCL-United) | 8 | 8 | 8 | 8 | 8 | 8 | 8 | 70 | 102 | 138 | 148 | 185 | 185 | 185 | 185 | 185 | 185 | 185 |  | 138 | 185 | 185 | 185 | 185 | 185 | 190 | 2743273
20 | Ghorasal TPP (Unit-1&2)
21 | Ghorasal Repowered CCPP:Unit-3 (GT
22 | Ghorasal Repowered CCPP Unit-4 | 159 | 150 | 150 | 150 | 150 | 150 | 150 | 150 | 150 | 150 | 150 | 200 | 200 | 140 | 200 | 200 | 200 | 200 |  | 200 | 210 | 210 | 210 | 210 | 210 | 209 | 4186625
23 | Ghorasal TPP Unit-5
24 | Ghorasal 6
25 | Ghorasal 365 MW CCPP Unit-7
26 | SS Power I | 360 | 350 | 350 | 350 | 270 | 270 | 270 | 270 | 270 | 270 | 275 | 275 | 298 | 285 | 278 | 275 | 275 | 275 |  | 290 | 350 | 355 | 355 | 355 | 358 | 405 | 7532726
28 | Ashuganj TPP Unit- 3
29 | Ashuganj TPP Unit- 4
30 | Ashuganj TPP Unit- 5
32 | Ashuganj 50 MW PP | 46 | 46 | 46 | 46 | 46 | 46 | 46 | 46 | 46 | 46 | 46 | 46 | 45 | 45 | 41 | 44 | 44 | 44 |  | 45 | 45 | 45 | 42 | 44 | 46 | 46 | 1071144
33 | Ashuganj 225 MW CCPP | 226 | 190 | 200 | 224 | 217 | 186 | 186 | 207 | 192 | 212 | 192 | 202 | 191 | 214 | 195 | 194 | 199 | 200 |  | 209 | 190 | 190 | 193 | 191 | 221 | 225 | 4943000
34 | Ashuganj 450 MW CCPP(South) | 275 | 275 | 310 | 275 | 280 | 275 | 275 | 360 | 357 | 340 | 320 | 340 | 335 | 330 | 320 | 305 | 305 | 310 |  | 310 | 300 | 300 | 300 | 300 | 305 | 300 | 7398000
Ashuganj 450 MW CCPP(North)
| Ashuganj 420 MW CCPP(East) | 340 | 300 | 275 | 300 | 300 | 230 | 230 | 0 | [18 empty] | 2158800
35 | Ashuganj 55 MW PP (Precision) | 55 | 55 | 55 | 55 | 55 | 55 | 12 | 12 | 46 | 54 | 55 | 54 | 52 | 52 | 50 | 50 | 51 | 52 |  | 50 | 51 | 51 | 52 | 53 | 54 | 54 | 1184640
36 | Chandpur 150 MW CCPP
37 | Tongi 80 MW GTPP
38 | Haripur GTPP
39 | Haripur 412 MW CCPP | 356 | 356 | 359 | 362 | 362 | 362 | 358 | 353 | 358 | 364 | 365 | 366 | 368 | 368 | 371 | 370 | 371 | 370 |  | 369 | 369 | 369 | 369 | 365 | 362 | 362 | 8823600
Meghnaghat Unique power
| Summit Meghanghat-2 589 MW(Gas) | 270 | 270 | 270 | 270 | 270 | 270 | 270 | 240 | 240 | 240 | 200 | 200 | 200 | 190 | 290 | 290 | 290 | 290 |  | 290 | 290 | 290 | 290 | 290 | 290 | 290 | 6236500
40 | Meghnaghat 450 MW CCPP(MPL) | 450 | 400 | 420 | 420 | 420 | 420 | 350 | 420 | 420 | 420 | 450 | 450 | 450 | 400 | 450 | 450 | 450 | 360 |  | 450 | 450 | 450 | 450 | 450 | 450 | 450 | 9975500
41 | Haripur 360 MW CCPP(HPL)
42 | RPCL 210MW CCPP | 72 | 72 | 72 | 73 | 73 | 73 | 73 | 71 | 68 | 69 | 33 | 34 | 33 | 34 | 33 | 33 | 33 | 44 |  | 72 | 71 | 83 | 93 | 95 | 95 | 82 | 1467840
43 | Sutiakhali 50 MW Solar PP | [6 empty] | 3 | 8 | 16 | 34 | 50 | 47 | 49 | 45 | 34 | 20 | 7 | 0 | [8 empty] | 308810
44 | Fenchugonj CCPP Phase-1 | 42 | 42 | 42 | 42 | 42 | 42 | 42 | 42 | 42 | 43 | 43 | 43 | 40 | 37 | 37 | 37 | 40 | 42 |  | 43 | 43 | 43 | 43 | 43 | 43 | 42 | 994000
45 | Fenchugonj CCPP Phase-2 | 40 | 40 | 40 | 40 | 40 | 40 | 40 | 40 | 40 | 40 | 39 | 39 | 39 | 39 | 39 | 38 | 38 | 38 |  | 38 | 39 | 39 | 39 | 39 | 39 | 40 | 915720
46 | Shajibazar 330 MW CCPP
47 | Shahjibazar GTPP Unit- 8 & 9 | 58 | 40 | 58 | 58 | 61 | 61 | 40 | 60 | 60 | 60 | 59 | 59 | 58 | 58 | 56 | 40 | 58 | 44 |  | 60 | 60 | 60 | 60 | 61 | 61 | 61 | 1368192
48 | Shahjibazar 86 MW PP (Shahjibazar)
| Shahjibazar 100 MW GTPP | [15 empty] | 46 | [10 empty] | 70673
49 | Shahjibazar 50MW PP (EPL)
50 | Sylhet 225 MW CCPP | 137 | 137 | 138 | 138 | 138 | 138 | 138 | 138 | 137 | 135 | 135 | 135 | 135 | 130 | 130 | 132 | 132 | 132 |  | 133 | 133 | 135 | 135 | 135 | 136 | 136 | 3251940
51 | Sylhet 20 MW GTPP | 20 | 20 | 20 | 20 | 20 | 20 | 20 | 20 | 20 | 18 | 18 | 18 | 18 | 17 | 17 | 17 | 17 | 17 |  | 17 | 17 | 17 | 17 | 18 | 17 | 17 | 443000
52 | Sylhet 50 MW PP (EPL)
53 | Sylhet 10MW PP (Desh) | 10 | 10 | 10 | 10 | 10 | 10 | 10 | 10 | 10 | 10 | 9 | 9 | 10 | 10 | 10 | 10 | 10 | 10 |  | 10 | 10 | 10 | 10 | 10 | 10 | 10 | 229860
54 | Hobiganj 11 MW PP Cofidence-E
55 | Fenchugonj 51 MW PP (Barakatullah) | 31 | 31 | 31 | 31 | 31 | 0 | [8 empty] | 11 | 50 | 53 | 53 |  | 53 | 53 | 53 | 53 | 53 | 53 | 53 | 609600
56 | Shahjahanulla 25 MW PP | 16 | 16 | 16 | 16 | 16 | 16 | 16 | 16 | 16 | 16 | 16 | 16 | 16 | 16 | 16 | 16 | 16 | 16 |  | 16 | 16 | 16 | 16 | 16 | 16 | 16 | 396336
57 | Bibiana-II 341 MW CCPP (Summit) | 280 | 280 | 275 | 280 | 290 | 260 | 265 | 300 | 310 | 315 | 290 | 300 | 310 | 300 | 320 | 280 | 310 | 295 |  | 290 | 290 | 280 | 300 | 290 | 300 | 305 | 7199000
| Bibiyana South 400 MW | 232 | 276 | 68 | 176 | 210 | 210 | 210 | 210 | 250 | 260 | 260 | 255 | 260 | 250 | 120 | 130 | 140 | 140 |  | 150 | 150 | 150 | 170 | 180 | 180 | 210 | 4780300
58 | Nababganj 55 MW PP (Southern power ) | [17 empty] | 17 |  | 17 | 17 | 17 | 17 | 17 |  |  | 89034
59 | Tangail Palli Power Gen 22 MW | [16 empty] | 1 | 6 |  | 6 | 6 | 6 | 3 | 6 | 6 | 6 | 40800
60 | Barabkunda 22 MW PP (Regent) | 7 | 7 | 7 | 7 | 7 | 7 | 7 | 7 | 0 | 10 | 10 | 10 | 10 | 10 | 10 | 10 | 10 | 10 |  | 10 | 10 | 10 | 10 | 10 | 10 | 10 | 198672
61 | Narshingdi 22 MW PP (Doreen)
62 | Tangail 22 MW PP (Doreen)
63 | Impoprt (Tripura) | 108 | 110 | 104 | 100 | 88 | 82 | 84 | 76 | 78 | 86 | 94 | 110 | 120 | 124 | 118 | 108 | 104 | 120 |  | 108 | 110 | 108 | 116 | 114 | 106 | 106 | 2385600
64 | Malancha, Ctg. EPZ (United) | 39 | 34 | 34 | 34 | 37 | 37 | 35 | 42 | 42 | 30 | 30 | 28 | 30 | 28 | 23 | 26 | 26 | 26 |  | 26 | 26 | 26 | 26 | 32 | 28 | 28 | 745440
65 | Feni 22 MW PP (Doreen)
66 | Feni 11 MW PP (Doreen) | 8 | 8 | 8 | 8 | 8 | 8 | 8 | 0 | 5 | 5 | 5 | 0 | 8 | 8 | 8 | 8 | 8 | 8 |  |  | 8 | 8 | 8 | 8 | 8 | 8 | 133920
67 | Jangalia 33 MW PP (Summit) | 25 | 25 | 25 | 25 | 0 | 25 | 25 | 25 | 25 | 25 | 25 | 25 | 25 | 25 | 25 | 25 | 25 | 25 |  | 25 | 25 | 25 | 25 | 25 | 25 | 6 | 570900
68 | Cumilla 25 MW PP (Summit) | 19 | 19 | 19 | 17 | 0 | 12 | 11 | 11 | 6 | 6 | 6 | 17 | 17 | 19 | 19 | 19 | 19 | 19 |  | 19 | 19 | 19 | 19 | 19 | 19 | 19 | 369130
69 | Summit Ashulia | 17 | 17 | 17 | 17 | 17 | 17 | 17 | 17 | 17 | 17 | 17 | 17 | 17 | 17 | 17 | 17 | 17 | 17 |  | 17 | 17 | 17 | 17 | 17 | 17 | 17 | 408000
70 | Summit Madhabdi | 22 | 22 | 0 | 22 | 15 | 15 | 15 | 15 | 15 | 15 | 15 | 15 | 0 | 10 | 10 | 10 | 10 | 10 |  | 10 | 14 | 14 | 14 | 14 | 22 | 22 | 349560
71 | Maona 33 MW PP(Summit) | 33 | 33 | 33 | 33 | 33 | 33 | 33 | 33 | 25 | 25 | 25 | 25 | 33 | 33 | 33 | 33 | 33 | 33 |  | 33 | 33 | 33 | 33 | 33 | 33 | 33 | 805500
72 | Rupganj 33 MW PP(Summit) | 26 | 26 | 12 | 17 | 17 | 26 | 26 | 30 | 30 | 30 | 30 | 30 | 30 | 28 | 28 | 28 | 28 | 12 |  | 28 | 28 | 28 | 28 | 28 | 28 | 28 | 649900
73 | Ghorashal 108 MW PP (Regent)
| Feni Lanka Power | 88 | 88 | 114 | 114 | 96 | 0 |  |  |  | 48 | 52 | 114 | 114 | 114 | 114 | 114 | 114 | 114 |  | 114 | 114 | 114 | 98 | 98 | 98 | 98 | 2036040
| Chowmuhani 113 MW | 31 | 29 | 29 | 28 | 29 | 16 | 9 | 9 | 9 | 15 | 31 | 39 | 38 | 38 | 38 | 39 | 43 | 77 |  | 77 | 78 | 78 | 78 | 78 | 78 | 30 | 976920
| Manikgonj 162MW PP(MPGL) | [16 empty] | 17 | 54 |  | 54 | 54 | 54 | 54 | 54 |  |  | 275040
77 | Siddhirganj 100 PP(Dutch Bangla) |  |  | 6 | 9 | [13 empty] | 9 |  | 9 | 9 | 9 |  |  |  |  | 34560
78 | Gazipur 52 MW PP | 8 | 8 | 8 | 8 | 8 |  |  | 8 | 8 | 8 | 8 | 8 | 8 | 8 | 8 | 8 | 8 | 11 |  | 17 | 17 | 17 | 17 | 17 | 17 | 8 | 232320
79 | Kodda 150 MW PP | 16 | 16 | 16 | 16 | 16 | 16 | 16 | 16 | 16 | 16 | 16 | 16 | 16 | 16 | 16 | 16 | 16 | 98 |  | 110 | 149 | 149 | 149 | 149 | 16 | 16 | 946560
80 | Jamalpur 95 MW PP(Powerpac)
81 | Jangalia 52 MW PP (Lakdanavi) | 34 | 53 | 53 | 53 | 0 | [21 empty] | 199886
| Gazipur 100 MW PP | 17 | 17 | 17 | 17 | 17 | 0 |  | 17 | 17 | 17 | 17 | 17 | 17 | 17 | 17 | 17 | 17 | 105 |  | 105 | 105 | 105 | 105 | 105 | 105 | 17 | 859200
| Kaptai 7 MW Solar PP | [6 empty] | 0 | 0 | 0 | 1 | 3 | 5 | 4 | 4 | 3 | 2 | 1 | [9 empty] | 21602
| Jodiac Power | [15 empty] | 5 | 17 | 17 |  | 17 | 17 | 17 | 17 | 17 |  |  | 122113
| Karnaphuli Power Ltd. | 17 | 17 | 17 | 17 | 17 | 0 |  |  | 15 | 17 | 17 | 17 | 17 | 17 | 17 | 17 | 17 | 17 |  | 17 | 17 | 17 | 17 | 17 | 17 | 17 | 377200
82 | Madanganj 102 PP(Summit) | 96 | 96 | 96 | 96 | 48 | 0 |  |  |  |  | 10 | 36 | 82 | 96 | 96 | 96 | 96 | 96 |  | 96 | 96 | 96 | 96 | 60 | 34 | 60 | 1402467
83 | Pagla (DPA )
84 | B.Baria (Aggreko) 85MW
85 | Keraniganj 100 MW PP (Powerpac) | [15 empty] | 11 | 13 | 13 |  | 13 | 13 | 13 | 13 | 13 | 13 | 13 | 99000
86 | Meghnaghat CCPP ( Summit) |  | 0 | 40 | 70 | 110 | 130 | 140 | 148 | 148 | 153 | 148 | 150 | 150 | 150 | 149 | 150 | 149 | 148 |  | 145 | 149 | 148 | 146 | 149 | 149 | 148 | 142332
87 | Meghnaghat 100 MW(IEL) | [17 empty] | 3 |  | 8 | [6 empty] | 15360
| Meghnaghat 104 MW PP (OPCL) |  |  | 6 | 17 | 17 | 0 |  |  |  | 3 | 16 | 17 | 14 | 13 | [5 empty] | 2 | 16 | 13 | 17 | 17 |  |  | 166080
88 | Ghorashal 78.5 MW PP(MAX)
90 | Ashuganj 53MW PP (United)
91 | Juldah 100 MW Unit-1 (Acorn) | [6 empty] | 8 | 25 | 25 | 25 | 25 | 25 | 25 | 25 | 25 | 25 | 25 | 25 |  | 25 | 25 | 25 | 25 | 25 | 25 | 25 | 364680
92 | Fenchuganj 44 MW (Energyprima) | [14 empty] | 39 | 43 | 45 | 43 |  | 10 | 10 | 10 | 10 | 10 | 10 | 10 | 228384
93 | Ashuganj 51 MW PP (Midland) | 51 | 51 | 51 | 51 | 51 | 51 | 10 | 20 | 51 | 51 | 51 | 51 | 51 | 51 | 51 | 51 | 51 | 51 |  | 51 | 51 | 51 | 51 | 51 | 51 | 51 | 1176603
94 | Gagnagar 102 MW PP (Digital Power) | 8 | 8 | 8 | 8 | 8 | 0 |  |  |  |  | 8 | 8 | 8 | 8 | 8 | 8 | 8 | 8 |  | 8 | 8 | 8 | 8 | 8 | 8 | 8 | 159264
95 | Patenga 50MW PP (Baraka) | 6 | 6 | 6 |  | 6 | 6 | 6 | 6 | 6 | 6 | 6 | 6 | 6 | 6 | 6 | 6 | 6 | 6 |  | 6 | 6 | 6 | 6 | 6 | 6 | 6 | 147840
96 | Chattogram 108 MW PP (ECPV) | [12 empty] | 2 | 12 | 13 | 20 | 25 | 24 |  | 26 | 26 | 26 | 25 | 25 |  |  | 211002
97 | katpotti 52 MW
98 | Bosila 108 MW PP(CLC)
99 | Madanganj-55 MW PP(Summit) | [10 empty] | 2 | 15 | 15 | 15 | 15 | 15 | 15 | 30 |  | 30 | 15 | 15 | 15 | 15 | 15 |  | 239003
100 | Manikganj 55 MW PP (Northern) | [17 empty] | 17 |  | 17 | 17 | 17 | 17 | 17 |  |  | 86291
101 | Kushiara 163 MW CCPP (KP) | 163 | 120 | 120 | 163 | 120 | 120 | 120 | 163 | 163 | 163 | 163 | 163 | 163 | 163 | 163 | 163 | 163 | 163 |  | 163 | 163 | 120 | 163 | 163 | 163 | 163 | 3707182
102 | Sarishabari 3 MW Solar Plant | [6 empty] | 0 | 1 | 1 | 2 | 2 | 2 | 2 | 2 | 1 | 1 | 0 | [9 empty] | 13800
103 | Kamalaghat 54 MW PP(Banco Energy) | [17 empty] | 17 |  | 17 | 17 | 17 | 17 | 17 |  |  | 90720
104 | Keranigonj 300 MW PP (APR)
105 | Bramhangoan 100 MW PP (Aggreko)
106 | Mymensingh 200 MW PP (United) | 19 | 0 | 0 | 0 | 0 | 18 | 56 | 56 | 56 | 56 | 58 | 58 | 58 | 59 | 59 | 57 | 58 | 95 |  | 96 | 97 | 98 | 98 | 98 | 18 | 19 | 1183200
112 | Aurahati 100MW PP (Aggreko)
114 | Kodda 149 MW PP Unit-1 (Summit) | 35 | 35 | 37 | 53 | 53 | 30 | 17 | 17 | 17 | 17 | 17 | 17 | 20 | 22 | 35 | 35 | 40 | 69 |  | 70 | 70 | 70 | 70 | 70 | 69 | 40 | 982944
115 | Juldah 100 MW PP Unit-3 (Acorn) | 12 | 12 | 12 | 12 | 12 | 0 | 12 | 12 | 12 | 12 | 12 | 12 | 12 | 12 | 12 | 12 | 12 | 12 |  | 12 | 12 | 12 | 12 | 12 | 12 | 12 | 273600
116 | Chandpur 200 MW (Desh energy) | 34 | 34 | 34 | 34 | 34 | 34 | 34 | 34 | 34 | 34 | 34 | 34 | 34 | 34 | 34 | 34 | 34 | 34 |  | 34 | 34 | 34 | 34 | 34 | 34 | 34 | 846240
117 | Ashuganj 150 MW PP (Midland) | 6 | 6 | 6 | 6 | 6 | 5 |  | 1 | 5 | 5 | 6 | 6 | 5 | 6 | 5 | 5 | 6 | 5 |  | 6 | 6 | 5 | 6 | 6 | 5 | 6 | 137163
118 | Bibiyana-III 400 MW CCPP | 315 | 306 | 335 | 365 | 365 | 306 | 318 | 328 | 371 | 402 | 367 | 398 | 365 | 384 | 390 | 391 | 391 | 390 |  | 400 | 401 | 402 | 402 | 400 | 400 | 400 | 8852000
| Jamalpur 115 MW PP (United) | [26 empty] | 0
| Anwara 300 MW PP (United) | 16 | 16 | 16 | 16 | 16 | 16 | 16 | 16 | 16 | 16 | 16 | 16 | 16 | 16 | 16 | 16 | 104 | 110 |  | 106 | 110 | 123 | 123 | 106 | 88 | 16 | 986073
| Juldah unit-2 (Acorn) | 12 | 12 | 12 | 12 | 12 | 12 | 12 | 12 | 12 | 12 | 12 | 12 | 25 | 25 | 25 | 25 | 25 | 25 |  | 25 | 25 | 25 | 25 | 25 | 12 | 12 | 417600
| Anlima Energy Ltd. | 17 | 17 | 17 | 17 | 17 | 17 | 17 | 17 | 17 | 17 | 17 | 17 | 17 | 17 | 17 | 17 | 17 | 17 |  | 17 | 17 | 17 | 17 | 17 | 17 | 17 | 417764
| Bhairob 54.5 MW | [12 empty] | 10 | 17 | 17 | 17 | 17 | 17 |  | 17 | 17 | 17 | 17 | 17 |  |  | 180720
| Spectra Solar Plant Ltd. | [6 empty] | 3 | 11 | 19 | 27 | 31 | 33 | 33 | 30 | 22 | 15 | 6 | 0 | [8 empty] | 228428
| Chandpur 115(Doreen) | [16 empty] | 12 | 49 |  | 94 | 94 | 94 | 94 | 86 | 72 |  | 525120
| Kanchan Purbachal Power Generation Ltd. | [16 empty] | 26 | 24 |  | 17 | [6 empty] | 68760
| Mirsharai 150 MW (Oil) | 17 | 17 | 144 | 144 | 17 | 0 |  |  |  | 17 | 17 | 17 | 17 | 17 | 17 | 17 | 17 | 17 |  | 72 | 144 | 144 | 144 | 144 | 17 | 17 | 938400
Mirsharai 150 MW (Gas)
| Cox's Bazar Wind | 0 | 0 | 0 | 0 | 0 | 0 | [10 empty] | 1 | 0 |  | 0 | 0 | 0 | 0 | 0 | 0 | 1 | 1440
| Sonagazi 75 MW Solar Plant | [6 empty] | 2 | 14 | 26 | 58 | 62 | 68 | 69 | 62 | 31 | 31 | 9 | 0 | [8 empty] | 443691
| Matarbari 2*600 MW (CPGCL) | 561 | 560 | 561 | 563 | 561 | 560 | 562 | 560 | 511 | 401 | 490 | 630 | 626 | 432 | 581 | 784 | 791 | 787 |  | 790 | 784 | 784 | 784 | 785 | 790 | 785 | 15272727
120 | Eastern Zone Total | 6042 | 5793 | 5851 | 6161 | 5821 | 5258 | 5132 | 5274 | 5440 | 5613 | 5651 | 6086 | 6152 | 5869 | 6090 | 6306 | 6453 | 6843 |  | 7183 | 7385 | 7361 | 7427 | 7379 | 6716 | 6409 | 145650892
121
122
123 | Khulna 60MW
124 | manik
| Khulna 115 PP MW (KPCL-2) | [26 empty] | 0
125 | Khulna 330 MW CCPP (GAS)
126 | Khulna 330 MW CCPP (OIL)
127 | Khulna (Aggreeco) 55MW
128 | Faridpur 50 MW Peaking PP | [26 empty] | 0
Khulna 225 MW CCPP
Kulna 225 MW CCPP (GAS)
129 | Rupsha 105 MW PP (Orion rupsha) | [13 empty] | 7 | 17 | 24 | 34 | 26 |  | 26 | 17 | 17 | 17 | 17 | 17 | 17 | 207840
130 | Mongla Orion 100 MW Solar PP | [6 empty] | 5 | 16 | 43 | 67 | 82 | 86 | 72 | 75 | 58 | 36 | 14 | 1 | [8 empty] | 570960
131 | Rampal 1320 MW (BIFPCL) | 514 | 511 | 461 | 417 | 368 | 362 | 352 | 326 | 56 | 0 | [16 empty] | 3832727
132 | United Payra Power Ltd. | [19 empty] | 2 | 35 | 35 | 54 |  |  |  | 99600
133 | Bhola Nutan Biddut BD LTD (GAS) | 180 | 180 | 180 | 220 | 220 | 180 | 180 | 180 | 220 | 220 | 220 | 220 | 220 | 220 | 220 | 180 | 180 | 180 |  | 220 | 220 | 220 | 220 | 220 | 220 | 220 | 5003127
Bhola Nutan Biddut BD LTD (OIL)
| Barisal 110 MW PP (Summit ) | [11 empty] | 16 | 16 | 32 | 32 | 32 | 32 | 32 |  | 32 | 32 | 32 | 32 | 32 | 32 |  | 367296
Barisal GT PP Unit-1& 2
136 | Barisal 307 MW | 150 | 150 | 150 | 150 | 150 | 150 | 150 | 150 | 150 | 200 | 200 | 200 | 296 | 235 | 230 | 183 | 150 | 150 |  | 219 | 279 | 307 | 307 | 307 | 267 | 270 | 4800000
137 | Bhola 95 MW PP (Aggreko)
| Bhola 225 MW CCPP | 130 | 80 | 80 | 130 | 130 | 122 | 80 | 80 | 130 | 130 | 130 | 130 | 80 | 80 | 130 | 80 | 80 | 80 |  | 130 | 130 | 134 | 130 | 130 | 130 | 124 | 2726000
140 | Bhola 33 MW PP (Venture) | 7 | 7 | 7 | 7 | 5 | 2 | 5 | 5 | 6 | 6 | 1 | 1 | 8 | 7 | 7 | 6 | 6 | 6 |  | 8 | 8 | 8 | 9 | 9 | 9 | 9 | 141743
141 | Noapara 100 MW PP (Bangla Trac)
142 | Noapara 40 MW PP (Khanjahan Ali)
143 | Gopalganj 100 MW Peaking PP | [22 empty] | 4 | 5 | 5 | 0 | 15232
144 | Bheramara GTPP Unit-3
145 | Madhumati 100 MW PP
146 | Bheramara HVDC | 741 | 741 | 741 | 742 | 742 | 772 | 742 | 600 | 600 | 600 | 741 | 741 | 742 | 741 | 742 | 741 | 741 | 741 |  | 741 | 600 | 600 | 599 | 740 | 740 | 740 | 17374545
147 | Bheramara 410 MW CCPP
148 | Payra 1320 MW | 1000 | 930 | 860 | 960 | 840 | 750 | 680 | 690 | 740 | 920 | 980 | 1040 | 1170 | 1000 | 1150 | 1000 | 1000 | 1040 |  | 1130 | 1244 | 1200 | 1200 | 1200 | 1200 | 1200 | 26253600
149
150 | Barapukuria TPP Unit-1
151 | Barapukuria TPP Unit-2
152 | Barapukuria 275 MW TPP Unit-3 | 200 | 200 | 200 | 200 | 200 | 200 | 200 | 200 | 200 | 200 | 200 | 200 | 200 | 200 | 200 | 200 | 200 | 200 |  | 200 | 200 | 200 | 200 | 200 | 200 | 200 | 4828300
153 | Baghabari 71 MW GTPP
156 | Baghabari 100 MW GTPP
| Baghabari 50 MW Peaking PP | 32 | 32 | 32 | 0 | [12 empty] | 4 | 28 |  | 30 | 30 | 38 | 38 | 38 | 38 | 38 | 390261
| Sirajgonj 6.55 MW Solar | [6 empty] | 1 | 1 | 0 | 0 | 4 | 3 | 4 | 5 | 3 | 2 | 0 | 0 | [8 empty] | 27660
157 | Sirajgonj 225MW CCPP Unit-1 (Gas)
158 | Sirajgonj 225MW CCPP Unit-1(Oil)
Sirajgonj 225 MW CCPP Unit-2 (Gas)
Sirajgonj 225 MW CCPP Unit-2 (Oil)
159 | Sirajgonj 225MW CCPP Unit-3 (Gas) | 179 | 163 | 130 | 130 | 130 | 130 | 130 | 130 | 148 | 204 | 203 | 201 | 198 | 198 | 198 | 198 | 198 | 190 |  | 176 | 197 | 199 | 202 | 204 | 201 | 189 | 4515045
Sirajgonj 225MW CCPP Unit-3 (Oil)
| Sirajgonj 400 MW CCPP Unit-4 | 320 | 250 | 290 | 320 | 320 | 270 | 270 | 320 | 360 | 360 | 360 | 360 | 414 | 414 | 414 | 414 | 414 | 414 |  | 414 | 414 | 414 | 414 | 350 | 414 | 414 | 8776800
160 | Sirajgonj 400MW CCPP Unit-4 (Oil)
161 | Bera 70 MW Peaking PP | 24 | 0 | [14 empty] | 4 | 13 |  | 14 | 20 | 20 | 14 | 15 | 22 | 22 | 129815
162 | Bogra 22 MW PP (GBB)
163 | Bogura 20 MW PP (Energyprima)
164 | Ullapara 11 MW PP (Summit) | 5 | 5 | 5 | 5 | 5 | 5 | 5 | 5 | 5 | 5 | 5 | 8 | 8 | 8 | 5 | 5 | 5 | 5 |  | 5 | 5 | 8 | 8 | 8 | 2 | 2 | 144612
165 | Amnura 50 MW PP(Sinha) | [16 empty] | 28 | 28 |  | 28 | 28 | 28 | 28 | 28 | 28 | 28 | 205950
166 | Katakhali 50 MW PP (Northern) | [11 empty] | 42 | 42 | 42 | 42 | 42 | 42 | 42 |  | 42 | 42 | 42 | 42 | 8 | 8 | 42 | 425030
167 | Katakhali 50 MW Peaking PP | 30 | 23 | 23 | 23 | 23 | 0 | [9 empty] | 9 | 23 | 44 |  | 48 | 48 | 48 | 48 | 48 | 48 | 40 | 404031
168 | Santahar 50 MW Peaking PP | 26 | 26 | 26 | 26 | 26 | 0 | [11 empty] | 20 |  | 20 | 20 | 20 | 20 | 20 | 20 | 20 | 246123
169 | Natore 52 MW PP (Rajlanka) | [26 empty] | 0
170 | Chapainawabganj 100 MW Peaking PP | 73 | 73 | 64 | 64 | 0 | [5 empty] | 2 | 3 | 3 | 4 | 27 | 34 | 41 | 81 |  | 88 | 80 | 80 | 80 | 80 | 80 | 80 | 943696
171 | Baghabari 200 MW PP (Paramount)
| Bagura 113 MW PP (Confidence)-2 | [10 empty] | 10 | 34 | 35 | 35 | 35 | 35 | 35 | [9 empty] | 270048
172 | Confidence Power Bogura Unit-1 113 MW | [15 empty] | 35 | 35 | 35 |  | 35 | 35 | 35 | 35 | 35 |  |  | 269280
173 | Rangpur 20 MW GTPP | 0 | 0 | 0 | 0 | 0 | 0 | 0 | 0 | 0 | 0 | 0 | 0 | 0 | 0 | 0 | 0 | 0 | 0 |  | 0 | 0 | 0 | 0 | 0 | 0 | 0
175 | Saidpur 20 MW GTPP | 0 | 0 | 0 | 0 | 0 | 0 | 0 | 0 | 0 | 0 | 0 | 0 | 0 | 0 | 0 | 0 | 0 | 0 |  | 0 | 0 | 0 | 0 | 0 | 0 | 0
176 | Rangpur 113 MW PP (Confidence) | [7 empty] | 6 | 6 | 6 | 0 | 6 | 6 | 6 | 6 | 6 | 6 | 40 |  | 40 | 42 | 42 | 35 | 35 | 28 | 6 | 279216
177 | Sympa Solar Power 8MW | [6 empty] | 0 | 1 | 4 | 5 | 6 | 7 | 6 | 6 | 5 | 4 | 2 | 0 | [8 empty] | 43142
178 | Energypac Power Venture Thakurgaon Ltd. | [9 empty] | 35 | 35 | 35 | 35 | 35 | 35 | 35 | 35 | 70 |  | 74 | 74 | 74 | 36 |  |  |  | 551808
| Intraco Solar 30 MW | [5 empty] | 0 | 3 | 5 | 20 | 27 | 33 | 36 | 35 | 31 | 24 | 16 | 7 | 0 | [8 empty] | 237622
| Adani Power Jharkhanda Ltd | 1017 | 1027 | 1020 | 1016 | 1009 | 927 | 848 | 858 | 939 | 1018 | 1020 | 1013 | 1019 | 1025 | 1013 | 1018 | 1019 | 1014 |  | 1020 | 1014 | 1020 | 1017 | 1010 | 1025 | 1012 | 24169091
178 | Teesta Solar Limited | [5 empty] | 0 | 15 | 59 | 101 | 135 | 180 | 189 | 186 | 164 | 122 | 81 | 32 | 2 | [8 empty] | 1289000