## Forecast
[5 empty] | Power Grid Company of Bangladesh Ltd. | [10 empty] | QF-LDC-07
|  |  | Report on Forecasted Generation & Demand of National Grid on | [6 empty] | 2024-03-17 | Sunday
|  | Date (day): | 2024-03-17 |  | Sunday
| Probable Maximum |  | Generation : |  | (a) At Day Peak Hour : | 11450.6 | MW |  |  | (b) At Evening Peak Hour : |  | 12831 | MW
Sl. | [6 empty] | Present | Actual Generation |  | Forecasted Available Gen. on |  | Ev. Peak Gen.Shortage |  | Plants under |  | Probable
No. | Name of the Power Station |  | Fuel | Producer | Installed Capacity |  | Capacity | On | 2024-03-16 | 2024-03-17 | during | for Fuel | for plant. S/D | Shut down (date)/ |  | Start up
[8 empty] | Day Peak | Ev. Peak | Day Peak | Ev. Peak | Limitation | M/C Problem | Remarks |  | Date
[5 empty] | Unit No. X Capacity | MW | MW | MW | MW | MW | MW | MW | MW
1 | Ghorasal Repowered CCPP:Unit-3 (GT |  | Gas | PDB | 1*260 | 260 | 260 | 0 | 0 | 0 | 0 |  | 260 | Under maint.
2 | Ghorasal Repowered CCPP Unit-4 |  | Gas | PDB | 1*210 | 210 | 180 | 200 | 210 | 140 | 150
| Ghorasal TPP Unit-5 |  | Gas | PDB | 1*210 | 210 | 190 | 0 | 0 | 0 | 0 |  | 190 | Under maint.
3 | Ghorasal 365 MW CCPP Unit-7 |  | Gas | PDB | 1*243+1*122 | 365 | 365 | 0 | 0 | 0 | 0 |  | 365 | Air Compressor problem
| Ghorashal 78.5 MW PP(MAX) |  | Gas | QRPP | 2*40 | 0 | 0 | 0 | 0 | 0 | 0 |  |  | Contract Expired
4 | Ghorashal 108 MW PP (Regent) |  | Gas | IPP | 34*3.35 | 108 | 108 | 0 | 0 | 0 | 0 | 108 |  | Gas shortage
5 | Haripur GTPP |  | Gas | SBU, PDB | 2*32 | 32 | 20 | 0 | 0 | 0 | 0 |  | 20 | Under maint.
6 | Haripur 412 MW CCPP |  | Gas | EGCB | 1*273+1*139 | 412 | 400 | 375 | 366 | 350 | 360 | 40 |  | Gas shortage
7 | Haripur 360 MW CCPP(HPL) |  | Gas | IPP | 1*235+1*125 | 360 | 0 | 0 | 0 | 0 | 0 |  |  | Contract Expired
8 | Meghnaghat 450 MW CCPP(MPL) |  | Gas | IPP | 2*150+1*150 | 450 | 450 | 450 | 450 | 450 | 450
9 | Meghnaghat 100 MW(IEL) |  | HFO | NENP | 12*8.9 | 100 | 100 | 0 | 0 | 0 | 0 | 100 |  | Fuel shortage
10 | Meghnaghat CCPP(Summit) |  | Gas | IPP | 2*110+1*110 | 335 | 335 | 151 | 149 | 150 | 150 | 185 |  | Gas shortage
11 | Madanganj 102 PP(Summit) |  | HFO | NENP | 6*17 | 102 | 102 | 95 | 96 | 96 | 96
12 | Madanganj-55 MW PP(Summit) |  | HFO | IPP | 3*17.08+1*11.3 | 55 | 55 | 15 | 15 | 15 | 15 | 40 |  | Fuel shortage
13 | Keraniganj 100 MW PP (Powerpac) |  | HFO | NENP | 8*13.45 | 100 | 75 | 0 | 13 | 0 | 13 | 62 |  | Fuel shortage
14 | Narshingdi 22 MW PP (Doreen) |  | Gas | SIPP, REB | 8*2.90 | 22 | 22 | 0 | 0 | 0 | 0 |  |  | Contract Expired
15 | 210 MW Siddhirgonj TPP |  | Gas | PDB | 1*210 | 210 | 115 | 0 | 0 | 0 | 0 |  | 115 | Under maint.
16 | Siddhirgonj 2*120 MW GTPP |  | Gas | EGCB | 2*105 | 210 | 210 | 0 | 0 | 0 | 0 | 210 |  | Gas shortage
17 | Siddhirganj 100 PP(Dutch Bangla) |  | HFO | NENP | 12*8.9 | 100 | 100 | 0 | 0 | 0 | 0 | 100 |  | Fuel shortage
18 | Siddhirganj 335 MW CCPP |  | Gas | EGCB | 1*217+118 | 335 | 335 | 320 | 335 | 335 | 335
19 | Gagnagar 102 MW PP (Digital Power) |  | HFO | IPP | 12*8.924 | 102 | 102 | 8 | 8 | 0 | 8 | 94 |  | Fuel shortage
20 | Katpotti 52 MW PP (Sinha) |  | HFO | IPP | 7*7.9 | 51 | 0 | 0 | 0 | 0 | 0 | 51 |  | Fuel shortage
21 | Kamalaghat 54 MW PP(Banco Energy) |  | HFO | IPP | 3*18 | 54 | 54 | 0 | 17 | 0 | 17 | 37 |  | Fuel shortage
22 | Kodda 150 MW PP |  | HFO | BPDB-RPCL | 9*17.06 | 149 | 149 | 32 | 149 | 32 | 149
23 | Manikganj 55 MW PP (Northern) |  | HFO | IPP | 3*19.3 | 55 | 55 | 0 | 17 | 0 | 17 | 38 |  | Fuel shortage
24 | Nababganj 55 MW PP (Southern power ) |  | HFO | IPP | 3*19.3 | 55 | 55 | 0 | 17 | 0 | 17 | 38 |  | Fuel shortage
25 | Bosila 108 MW PP(CLC) |  | HFO | IPP | 12*8.775+1*3.5 | 108 | 0 | 0 | 0 | 0 | 0
26 | Summit Power,(Madhabdi+Ashulia) |  | Gas | SIPP,REB | 3*3.67+4*8.73 | 80 | 80 | 17 | 39 | 38 | 39 |  | 41 | Engine problem
27 | Maona 33 MW PP(Summit) |  | Gas | SIPP,REB | 4*8.73 | 33 | 33 | 25 | 33 | 33 | 33
28 | Rupganj 33 MW PP(Summit) |  | Gas | SIPP,REB | 4*8.73 | 33 | 33 | 16 | 33 | 30 | 33
29 | Gazipur 52 MW PP |  | HFO | RPCL | 6*8.9 | 52 | 52 | 8 | 17 | 8 | 17 | 35 |  | Fuel shortage
30 | Tongi 80 MW GTPP |  | Gas | PDB | 1* 105 | 105 | 105 | 0 | 0 | 0 | 0 | 105 |  | Gas shortage
31 | Kodda 300 MW PP Unit-2 (Summit) |  | HFO | IPP | 18*17.076 | 300 | 300 | 50 | 195 | 45 | 195 | 105 |  | Fuel shortage
| Bramhangoan 100 MW PP (Aggreko) |  | HSD | IPP | 114*0.959 | 0 | 0 | 0 | 0 | 0 | 0 |  |  | Contract Expired
| Aurahati 100MW PP (Aggreko) |  | HSD | IPP | 0.85*23+0.95*91 | 0 | 0 | 0 | 0 | 0 | 0 |  |  | Contract Expired
32 | Kodda 149 MW PP Unit-1 (Summit) |  | HFO | IPP | 8*18.45+8.97 | 149 | 149 | 17 | 91 | 35 | 149
33 | Gazipur 100 MW PP |  | HFO | RPCL | 6*17.5 | 105 | 105 | 17 | 105 | 17 | 105
34 | Meghnaghat 104 MW PP (OPCL) |  | HFO | IPP | 18.5*6 | 104 | 104 | 13 | 17 | 17 | 17 | 87 |  | Fuel shortage
35 | Manikgonj 162MW PP(MPGL) |  | HFO | IPP | 9*18 | 162 | 162 | 0 | 54 | 0 | 54 |  |  | Fuel shortage
36 | Spectra Solar Plant Ltd. |  | Solar | IPP | 35 | 35 | 35 | 32 | 0 | 35 | 0
37 | Kanchan Purbachal Power Generation Ltd. |  | HFO | IPP | 18.4*3 | 55 | 55 | 0 | 0 | 0 | 17 | 38 |  | Fuel shortage
38 | Meghnaghat Unique power |  | Gas | IPP | 586 | 584 | 584 | 0 | 0 | 0 | 0 |  |  | on test
| Summit Meghanghat-2 589 MW(Gas) |  | Gas | IPP | 589 | 0 | 0 | 290 | 600 | 0 | 0 |  |  | on test
| Dhaka area Total |  |  |  |  | 6347 | 5634 | 2131 | 3026 | 1826 | 2436 | 1473 | 991
39 | Chattogram TPP-1 |  | Gas | PDB | 1*210 | 210 | 180 | 100 | 101 | 100 | 100 | 80 |  | Gas shortage
| Chattogram TPP-2 |  | Gas | PDB | 1*210 | 210 | 180 | 0 | 0 | 0 | 0 |  | 180 | Under maint
40 | Raozan 25 MW PP |  | HFO | RPCL | 3*8.9 | 25 | 25 | 0 | 25 | 8 | 25
41 | Teknaf 20MW PP (Solartech) |  | Solar | IPP | 20 | 20 | 20 | 20 | 0 | 20 | 0
42 | Patenga 50MW PP (Baraka) |  | HFO | IPP | 8*6.98 | 50 | 50 | 6 | 6 | 6 | 6 | 44 |  | Fuel shortage
43 | Karnaphuli Hydro PP Unit-1,2,3,4, 5 |  | Hydro | PDB | 2*40+3*50 | 230 | 230 | 30 | 30 | 30 | 30 | 200 |  | Low water lavel
44 | Sikalbaha 225MW CCPP |  | Gas/HSD | PDB | 1*150+1*75 | 225 | 225 | 0 | 0 | 0 | 0 |  | 225 | Under maint.
45 | Sikalbaha Peaking GT |  | Gas/HSD | PDB | 1*150 | 150 | 150 | 0 | 0 | 0 | 0 |  | 150 | Under maint
46 | Sikalbaha 105 MW PP (Baraka Sikalbaha) |  | HFO | IPP | 6*17.5 | 105 | 105 | 17 | 17 | 17 | 17 | 88 |  | Fuel shortage
47 | Hathazari 100 MW peaking PP |  | HFO | PDB | 11*8.9 | 98 | 98 | 33 | 33 | 33 | 33 | 65 |  | Fuel shortage
48 | Dohazari -Kalaish 100 MW Peaking |  | HFO | PDB | 6*17 | 102 | 102 | 17 | 34 | 34 | 34 | 68 |  | Fuel shortage
49 | Juldah 100 MW Unit-1 (Acorn) |  | HFO | NENP | 8*13.45 | 100 | 100 | 25 | 25 | 25 | 25 | 75 |  | Fuel shortage
50 | Juldah 100 MW PP Unit-3 (Acorn) |  | HFO | IPP | 8*13.5 | 100 | 100 | 12 | 12 | 12 | 12 | 88 |  | Fuel shortage
51 | Barabkunda 22 MW PP (Regent) |  | Gas | SIPP, PDB | 8*2.90 | 22 | 22 | 8 | 9 | 9 | 9 |  |  | Engine problem
* | Malancha, Ctg. EPZ (United) |  | Gas |  | 5*8.73+3*9.34 |  | 0 | 6 | 34 | 15 | 35
52 | Chattogram 108 MW PP (ECPV) |  | HFO | IPP | 16*7 | 108 | 108 | 12 | 21 | 0 | 25 | 83 |  | Fuel shortage
53 | Kaptai 7 MW Solar PP |  | Solar | PDB | 7.4 MW | 7 | 7 | 5 | 0 | 5 | 0
54 | Anwara 300 MW PP (United) |  | HFO | IPP | 17*17+24 | 300 | 300 | 21 | 107 | 16 | 100 | 200 |  | Fuel shortage
55 | Jodiac Power |  | HFO | IPP | 3*18.55+1*3.6 | 54 | 54 | 0 | 17 | 0 | 17 | 37 |  | Fuel shortage
56 | Karnaphuli Power Ltd. |  | HFO | IPP | 18.415*6+6.5 | 110 | 110 | 17 | 17 | 17 | 17 | 93 |  | Fuel shortage
57 | Juldah unit-2 (Acorn) |  | HFO | IPP | 8*13.6 | 100 | 100 | 11 | 23 | 12 | 23 | 77 |  | Fuel shortage
58 | Anlima Energy Ltd. |  | HFO | IPP | 6*21.2 | 116 | 116 | 17 | 17 | 17 | 17 | 99 |  | Fuel shortage
59 | Mirsharai 150 MW |  | HFO | BPDB-RPCL | 18.5*9 | 163 | 163 | 17 | 141 | 17 | 140
60 | SS Power I |  | Coal | SS Power | 2*612 | 1224 | 1224 | 450 | 355 | 330 | 360 | 864 |  | Coal Shortage.
| Cox's Bazar Wind |  | Wind | IPP | 66 | 0 | 0 | 8 | 1 | 40 | 40 |  |  | On test.
61 | Matarbari 2*600 MW (CPGCL) |  | Coal | CPGCL | 0 | 575 | 575 | 844 | 602 | 780 | 780 |  |  | On test.
| Mirsharai 150 MW (Gas) |  | Gas | BPDB-RPCL | 18.5*9 | 0 | 0 | 0 | 0 | 0 | 0 |  |  | On test.
| Sonagazi 75 MW Solar Plant |  | Solar | EGCB | 75 | 0 | 0 | 74 | 0 | 25 | 0 |  |  | on test
| Chattogram area Total |  |  |  |  | 4404 | 4344 | 1750 | 1627 | 1568 | 1845 | 2161 | 555
| Ashuganj TPP Unit- 3 |  | Gas | APSCL | 1*150 | 0 | 0 | 0 | 0 | 0 | 0 |  |  | Contract Expired
| Ashuganj TPP Unit- 4 |  | Gas | APSCL | 1*150 | 0 | 0 | 0 | 0 | 0 | 0 |  |  | Contract Expired
| Ashuganj TPP Unit- 5 |  | Gas | APSCL | 1*150 | 0 | 0 | 0 | 0 | 0 | 0 |  |  | Contract Expired
62 | Ashuganj 225 MW CCPP |  | Gas | APSCL | 1*142+1*75 | 221 | 221 | 218 | 211 | 225 | 225
63 | Ashuganj 450 MW CCPP(North) |  | Gas | APSCL | 1*360 | 360 | 360 | 0 | 0 | 0 | 0 | 360 |  | Under S/D
64 | Ashuganj 450 MW CCPP(South) |  | Gas | APSCL | 1*360 | 360 | 360 | 290 | 335 | 300 | 335 | 25 |  | Gas shortage
65 | Ashuganj 420 MW CCPP(East) |  | Gas | APSCL | 284*1+116*1 | 400 | 400 | 0 | 45 | 350 | 360 | 40 |  | Gas shortage
66 | Ashuganj 50 MW PP |  | Gas | APSCL | 14*3.968 | 53 | 45 | 41 | 46 | 46 | 46
67 | Ashuganj 55 MW PP (Precision) |  | Gas | QRPP | 0 | 55 | 55 | 49 | 54 | 50 | 54
68 | Ashuganj 195 MW PP (APSCL-United) |  | Gas | IPP | 20*9.73+1*16 | 195 | 195 | 189 | 189 | 8 | 8 | 187 |  | Gas shortage
69 | Ashuganj 51 MW PP (Midland) |  | Gas | IPP | 6*9.34 | 51 | 51 | 5 | 0 | 0 | 0
70 | Ashuganj 150 MW PP (Midland) |  | HFO | IPP | 23*7.015 | 150 | 150 | 5 | 6 | 6 | 8 | 142 |  | Fuel shortage
71 | Titas 50 MW Peaking PP |  | HFO | PDB | 6*8.92 | 52 | 52 | 0 | 0 | 0 | 50
72 | Chandpur 150 MW CCPP |  | Gas | PDB | 1*106+1*57 | 163 | 163 | 50 | 50 | 0 | 0 |  | 163 | Machine problem
73 | Chandpur 200 MW (Desh energy) |  | HFO | IPP | 12*18.4 | 200 | 200 | 34 | 34 | 34 | 34 | 166 |  | Fuel shortage
74 | Feni 11 MW PP (Doreen) |  | Gas | SIPP, REB | 4*2.90 | 11 | 11 | 0 | 8 | 9 | 10
** | Impoprt (Tripura) |  |  | Imported power | 0 | 160 | 160 | 110 | 140 | 128 | 141
75 | Jangalia 33 MW PP (Summit) |  | Gas | SIPP, PDB | 4*8.73 | 33 | 33 | 25 | 25 | 25 | 25 |  | 16 | Engine problem
76 | Jangalia 52 MW PP (Lakdanavi) |  | HFO | IPP | 6*8.92 | 52 | 52 | 52 | 52 | 8 | 52
77 | Cumilla 25 MW PP (Summit) |  | Gas | SIPP, REB | 3*3.67+2*6.97 | 25 | 25 | 19 | 19 | 19 | 19 |  | 6 | Engine problem
| Daudkandi 200 MW PP (B.Trac) |  | HSD | IPP | 154*1.4 | 0 | 0 | 0 | 0 | 0 | 0 |  |  | Contract Expired
78 | Feni Lanka Power |  | HFO | IPP | 7*18.415+1*9.78 | 114 | 114 | 80 | 98 | 17 | 100 |  | 14 | Engine problem
79 | Chowmuhani 113 MW |  | HFO | IPP | 12*9.78+2*3.1 | 113 | 113 | 47 | 78 | 48 | 78 | 35 |  | Fuel shortage
80 | Bhairob 54.5 MW |  | HFO | IPP | 3*18.2 | 54 | 54 | 0 | 17 | 17 | 17 |  | 37 | Engine problem
81 | Chandpur 115(Doreen) |  | HFO | IPP | 4*18.5+2*22.5 | 115 | 115 | 0 | 94 | 0 | 94 |  | 21 | Engine problem
| Cumilla Area Total |  |  |  |  | 2937 | 2929 | 1214 | 1501 | 1290 | 1656 | 955 | 257
82 | RPCL 210MW CCPP |  | Gas | IPP | 4*35+1*70 | 210 | 202 | 60 | 101 | 80 | 100 | 102 |  | Gas shortage
83 | Jamalpur 95 MW PP(Powerpac) |  | HFO | IPP | 0 | 95 | 0 | 0 | 0 | 0 | 0
84 | Sarishabari 3 MW Solar Plant |  | Solar | IPP | 1*3 | 3 | 3 | 2 | 0 | 1.6 | 0
85 | Mymensingh 200 MW PP (United) |  | HFO | IPP | 9.78*21 | 200 | 200 | 58 | 98 | 0 | 0 | 200 |  | Fuel shortage
86 | Jamalpur 115 MW PP (United) |  | HFO | IPP | 9.78*12 | 115 | 115 | 0 | 0 | 60 | 90 | 25 |  | Fuel shortage
87 | Sutiakhali 50 MW Solar PP |  | Solar | IPP | 50 | 50 | 50 | 42 | 0 | 50 | 0
88 | Tangail Palli Power Gen 22 MW |  | HFO | IPP | 4*6.7 | 22 | 22 | 0 | 6 | 0 | 6 | 16 |  | Fuel shortage
| Mymensingh Area Total |  |  |  |  | 695 | 592 | 162 | 205 | 191.6 | 196 | 102 | 0
89 | Fenchugonj CCPP Phase-1 |  | Gas | PDB | 2*32+1*33 | 97 | 70 | 41 | 43 | 42 | 42 |  | 28 | Machine problem.
90 | Fenchugonj CCPP Phase-2 |  | Gas | PDB | 2*35+1*35 | 104 | 90 | 40 | 39 | 40 | 40 |  | 50 | Machine problem
91 | Kushiara 163 MW CCPP (KP) |  | Gas | IPP | 1*109+1*54 | 163 | 163 | 163 | 163 | 163 | 163
92 | Shajibazar 330 MW CCPP |  | Gas | PDB | 3*110 | 330 | 330 | 0 | 0 | 0 | 0 |  | 330 | Under maint.
93 | Fenchugonj 51 MW PP (Barakatullah) |  | Gas | RPP | 19*2.90 | 51 | 51 | 53 | 53 | 51 | 51
94 | Fenchuganj 44 MW (Energyprima) |  | Gas | NENP | 12*3.3+5*2 | 50 | 50 | 47 | 48 | 44 | 48
95 | Hobiganj 11 MW PP Cofidence-E |  | Gas | SIPP, REB | 4*2.90 | 11 | 11 | 0 | 0 | 0 | 0 |  |  | Contract Expired
96 | Shahjibazar GTPP Unit- 8 & 9 |  | Gas | PDB | 2*35 | 70 | 66 | 40 | 60 | 65 | 65
97 | Shahjibazar 86 MW PP (Shahjibazar) |  | Gas | RPP | 32*2.90 | 86 | 86 | 0 | 0 | 0 | 0 |  |  | Contract Expired
98 | Shahjibazar 100 MW GTPP |  | Gas | PDB | 1*100 | 100 | 100 | 45 | 0 | 0 | 0
99 | Sylhet 225 MW CCPP |  | Gas | PDB | 1*142+1*89 | 231 | 231 | 20 | 130 | 180 | 190 |  | 41 | machine problem
100 | Sylhet 20 MW GTPP |  | Gas | PDB | 1*20 | 20 | 20 | 17 | 20 | 20 | 20
| Sylhet 50 MW PP (EPL) |  | Gas | NENP | 27*2 | 0 | 0 | 0 | 0 | 0 | 0 |  |  | Contract Expired
101 | Shahjahanulla 25 MW PP |  | Gas | SIPP, REB | 3*9.34 | 25 | 25 | 16 | 16 | 16 | 16 | 9 |  | Gas shortage
102 | Bibiana-II 341 MW CCPP (Summit) |  | Gas | IPP | 1*222+1*119 | 341 | 341 | 300 | 310 | 310 | 310 |  |  | FGMO
103 | Bibiyana-III 400 MW CCPP |  | Gas | PDB | 285*1+134*1 | 400 | 400 | 402 | 400 | 400 | 400 |  |  | FGMO
104 | Sylhet 10MW PP (Desh) |  | Gas | RPP | 6*1.95 | 10 | 10 | 10 | 10 | 10 | 10
105 | Bibiyana South 400 MW |  | Gas | PDB | 400 MW | 383 | 383 | 0 | 0 | 0 | 0 |  | 383 | Under maint.
| Sylhet Area Total |  |  |  |  | 2472 | 2427 | 1194 | 1292 | 1341 | 1355 | 9 | 832
106 | Bheramara GTPP Unit-3 |  | HSD | PDB | 1*20 | 20 | 16 | 0 | 0 | 0 | 0 | 16 |  | Fuel conservation
** | Bheramara (HVDC ) |  | 0 | Imported power | 2*500 | 1000 | 1000 | 911 | 768 | 928 | 784
107 | Khulna 115 PP MW (KPCL-2) |  | HFO | NENP | 7*17 | 115 | 115 | 16 | 0 | 0 | 0 | 115 |  | Fuel shortage
108 | Faridpur 50 MW Peaking PP |  | HFO | PDB | 8*6.89 | 54 | 54 | 6 | 39 | 0 | 50
109 | Khulna 225 MW CCPP |  | HSD | NWPGCL | 1*150+1*75 | 230 | 230 | 0 | 0 | 0 | 0 | 230 |  | Fuel shortage
110 | Gopalganj 100 MW Peaking PP |  | HFO | PDB | 16*6.98 | 109 | 109 | 9 | 66 | 0 | 70 |  | 39 | Engine problem
111 | Bheramara 410 MW CCPP |  | Gas | NWPGCL | 1*278+1*132 | 410 | 410 | 0 | 0 | 0 | 0 | 410 |  | Gas shortage
112 | Noapara 40 MW PP (Khanjahan Ali) |  | HFO | NENP | 5*8.5 | 40 | 40 | 8 | 0 | 0 | 0 | 40 |  | Fuel shortage
| Noapara 100 MW PP (Bangla Trac) |  | HSD | IPP | 70*1.4 | 0 | 0 | 0 | 0 | 0 | 0
113 | Rupsha 105 MW PP (Orion rupsha) |  | HFO | IPP | 6*18.445 | 105 | 105 | 12 | 30 | 17 | 17 | 88 |  | Fuel shortage
114 | Madhumati 100 MW PP |  | HFO | NWPGCL | 6*18 | 105 | 105 | 0 | 0 | 0 | 0 | 105 |  | Fuel shortage
115 | Mongla Orion 100 MW Solar PP |  | Solar | IPP | 100 | 100 | 100 | 91 | 0 | 100 | 0
116 | Khulna 330 MW CCPP (OIL) |  | Gas/HSD | BPDB | 1*220+1*110 | 336 | 336 | 0 | 0 | 0 | 0 | 336 |  | Fuel shortage
117 | Rampal 1320 MW (BIFPCL) |  | Coal | NTPC&BPDB | 660*2 | 617 | 617 | 0 | 372 | 360 | 375 |  |  | under maint.
| Kulna 225 MW CCPP (GAS) |  | Gas | NWPGCL | 0 | 0 | 0 | 0 | 0 | 0 | 0 |  |  | On test.
| Khulna Area Total |  |  |  |  | 3241 | 3237 | 1053 | 1275 | 1405 | 1296 | 1340 | 39
118 | Barisal 110 MW PP (Summit ) |  | HFO | IPP | 7*17.076 | 110 | 110 | 48 | 16 | 0 | 110
119 | Bhola 33 MW PP (Venture) |  | Gas | NENP | 1*34.50 | 40 | 40 | 5 | 9 | 7 | 7 |  | 33 | Engine problem
120 | Bhola 225 MW CCPP |  | Gas | PDB | 2*63+1*68 | 194 | 194 | 80 | 134 | 130 | 130 |  | 64 | ST Under maint.
| Bhola 95 MW PP (Aggreko) |  | Gas | QRPP | 96*1.10 | 0 | 0 | 0 | 0 | 0 | 0 |  |  | Contract Expired |  | From 18-3-2022
121 | Payra 1320 MW |  | Coal | BCPCL | 2*622 | 1244 | 1244 | 1090 | 1100 | 1200 | 1200
122 | Bhola Nutan Biddut BD LTD |  | Gas | IPP | 220 | 220 | 220 | 217 | 110 | 110 | 110 |  | 110 | GT-2 Under maint.
123 | United Payra Power Ltd. |  | HFO | IPP | 8*18.5+1*9.5 | 150 | 150 | 17 | 17 | 17 | 54 | 96 |  | Fuel shortage
124 | Barisal 307 MW |  | Coal | IPP | 307*1 | 307 | 307 | 150 | 150 | 150 | 150 | 157
| Barisal Area Total |  |  |  |  | 2265 | 2265 | 1607 | 1536 | 1614 | 1761 | 253 | 207
125 | Baghabari 71 MW GTPP |  | Gas | PDB | 1*71 | 71 | 71 | 0 | 0 | 0 | 0 | 71 |  | Gas shortage
| Baghabari 100 MW GTPP |  | Gas | PDB | 1*100 | 100 | 100 | 0 | 0 | 0 | 0 | 100 |  | Gas shortage
126 | Baghabari 50 MW Peaking PP |  | HFO | PDB | 6*8.9 | 52 | 52 | 0 | 40 | 25 | 40 | 12 |  | Fuel shortage
127 | Bera 70 MW Peaking PP |  | HFO | PDB | 9*8.29 | 71 | 71 | 0 | 24 | 0 | 24 |  | 47 | Engine problem
128 | Amnura 50 MW PP(Sinha) |  | HFO | NENP | 7*7.79 | 50 | 28 | 20 | 28 | 28 | 28
129 | Katakhali 50 MW PP (Northern) |  | HFO | QRPP | 6*8.9 | 50 | 50 | 34 | 42 | 42 | 42 |  | 8 | Engine problem
130 | Katakhali 50 MW Peaking PP |  | HFO | PDB | 6*8.7 | 50 | 50 | 0 | 45 | 40 | 50
131 | Sirajgonj 225MW CCPP Unit-1 |  | Gas/HSD | NWPGCL | 1*150+1*75 | 210 | 210 | 0 | 33 | 180 | 180 | 30 |  | Gas shortage
132 | Sirajgonj 225MW CCPP Unit-2 |  | Gas/HSD | NWPGCL | 1*150+1*75 | 220 | 220 | 0 | 0 | 0 | 0 | 220 |  | Gas shortage
133 | Sirajgonj 225MW CCPP Unit-3 |  | Gas/HSD | NWPGCL | 1*141 | 220 | 220 | 206 | 168 | 0 | 0 | 220 |  | Gas shortage
134 | Sirajgonj 400 MW CCPP Unit-4 |  | Gas/HSD | SNWPGCL | 1*282+1*132 | 414 | 414 | 414 | 414 | 414 | 414
135 | Santahar 50 MW Peaking PP |  | HFO | PDB | 6*8.7 | 50 | 50 | 0 | 28 | 16 | 30 | 20 |  | Engine problem
| Bogra 22 MW PP (GBB) |  | Gas | RPP | 0 | 0 | 0 | 0 | 0 | 0 | 0 |  |  | Contract Expired
| Bogura 20 MW PP (Energyprima) |  | Gas | NENP | 5*3.3+5*2 | 0 | 0 | 0 | 0 | 0 | 0 |  |  | Contract Expired
136 | Ullapara 11 MW PP (Summit) |  | Gas | SIPP, REB | 4*2.90 | 11 | 11 | 5 | 8 | 5 | 8 |  | 3 | Engine problem
137 | Natore 52 MW PP (Rajlanka) |  | HFO | IPP | 6*8.92 | 52 | 52 | 0 | 0 | 0 | 0 | 52 |  | Fuel shortage
138 | Chapainawabganj 100 MW Peaking PP |  | HFO | PDB | 12*8.924 | 104 | 104 | 0 | 91 | 50 | 90 |  | 14 | Engine problem
| Baghabari 200 MW PP (Paramount) |  | HSD | IPP | 135*1.6 | 0 | 0 | 0 | 0 | 0 | 0 |  |  | Contract Expired
139 | Bagura 113 MW PP (Confidence)-2 |  | HFO | IPP | 6*18.55+7.2 | 113 | 113 | 0 | 35 | 35 | 35 | 78 |  | Fuel shortage
140 | Confidence Power Bogura Unit-1 113 MW |  | HFO | IPP | 6*18.55 | 113 | 113 | 0 | 35 | 0 | 35 | 78 |  | Fuel shortage
141 | Sirajgonj 6.55 MW Solar |  | Solar | NWPGCL | 1*6 | 6 | 6 | 4 | 0 | 6 | 0
** | Adani Power Jharkhanda Ltd |  | Coal | Imported power | 748*2 | 1496 | 1496 | 1019 | 1011 | 1000 | 1000
| Rajshahi Area Total |  |  |  |  | 3453 | 3431 | 1702 | 2002 | 1841 | 1976 | 881 | 72
142 | Barapukuria TPP Unit-1 |  | Coal | PDB | 1*125 | 125 | 85 | 0 | 0 | 0 | 0 | 85 |  | Under maint
| Barapukuria TPP Unit-2 |  | Coal | PDB | 1*125 | 125 | 85 | 0 | 0 | 0 | 0 |  | 85 | Under maint
143 | Barapukuria 275 MW TPP Unit-3 |  | Coal | PDB | 1*275 | 274 | 274 | 200 | 200 | 200 | 200 |  | 74 | Coal Shortage.
144 | Rangpur 20 MW GTPP |  | HSD | PDB | 1*20 | 20 | 20 | 0 | 0 | 0 | 0 | 20
145 | Saidpur 20 MW GTPP |  | HSD | PDB | 1*20 | 20 | 20 | 0 | 0 | 0 | 0 | 20
146 | Rangpur 113 MW PP (Confidence) |  | HFO | IPP | 9*6.984+7*7.015+3.15*2 | 113 | 113 | 12 | 35 | 6 | 35 | 78 |  | Fuel shortage
147 | Sympa Solar Power 8MW |  | Solar | IPP | 8 MW | 8 | 8 | 0 | 0 | 8 | 0
148 | Energypac Power Venture Thakurgaon Ltd. |  | HFO | IPP | 115 | 115 | 115 | 0 | 75 | 0 | 75 | 40 |  | Fuel shortage
149 | Intraco Solar 30 MW |  | Solar | IPP | 1*30 | 30 | 30 | 35 | 0 | 30 | 0
150 | Teesta Solar Limited |  | Solar | BPCL | 16*12.5 | 200 | 200 | 197 | 0 | 130 | 0
| Rangpur Area Total |  |  |  |  | 1030 | 950 | 444 | 310 | 374 | 310 | 243 | 159
| Total |  |  |  |  | 26844 | 25809 | 11257 | 12774 | 11450.6 | 12831 | 7417 | 3112
A. |  | 2024-03-16 | (Yesterday) |  |  |  |  | Saturday
1 | Highest Generation : |  |  | 12774 | MW at | 21:00 | hrs | 11 Evening Peak Hour : | [5 empty] | 21:00 | hrs.
2 | Minimum Generation : |  |  | 9286 | MW at | 6:00 | hrs | 12 Max. Demand (Generation end) at evening peak hour : | [5 empty] | 12800 | MW
3 | Day peak Generation : |  |  | 11257 | MW at | 12:00 | hrs | 13 Max. Demand (Substation end) at evening peak hour : | [5 empty] | 12307.69 | MW
4 | Evening peak Generation : |  |  | 12774 | MW at | 21:00 | hrs | 14 Load Shed (Substation end) at evening peak hour : | [5 empty] | 25 | MW
5 | Total Energy Generation : |  | 268.6351 | MKWHr | By Solar | 3.1887 | MKWHr
| By Gas : | 123.0678 | MKWHr |  | By Oil: | 26.9959 | MKWHr | 15. Area wise Demand (S/S end), Supply (S/S end) & | [5 empty] | 16. Hourly Load Shed during
| By Coal : | 90.5579 | MKWHr |  | By Hydro: | 0.7248 | MKWHr | Load Shed (S/S end) at Evening peak hour in MW : | [5 empty] | Evening Peak hours :
[5 empty] | By Wind: | 0.14496 | MKWHr | Area | Demand | Supply |  | Loadshed |  | Time |  | Loadshed
6 | Generation Shortfall : |  | For Fuel Limitation = |  |  | 7417 | MW | Dhaka | 4412.59 | 4412.59 |  | 0 |  | 18:00 |  | 327.565
|  |  | For Plants S/D or M/C prob = |  |  | 3112 | MW | Chittagong | 1235 | 1235 |  | 0 |  | 19:00 |  | 74
|  |  | Total = |  |  | 10529 | MW | Khulna | 1509.9 | 1509.9 |  | 0 |  | 19:30 |  | 74
7 | Total Gas Supplied : |  |  | 907.58 | MMCFD |  |  | Rajshahi | 1308.8 | 1308.8 |  | 0 |  | 20:00 |  | 0
8 | Fuel Cost : | i) Gas : | Taka | 365591543.908 | ii) Oil : | Taka | 493915466.7 | Comilla | 1206 | 1206 |  | 0 |  | 21:00 |  | 25
|  | iii) Coal : | Taka | 600750260.45 | Total | Taka | 1460257271.058 | Mymensingh | 1070 | 1045 |  | 25 |  | 22:00 |  | 0
9 | Power flow through E-W Interconnectors : |  |  |  | i) Energy | 0 | MKWHr. | Sylhet | 427 | 427 |  | 0 |  | 23:00 |  | 154.71
| ii) During Peak Demand : |  |  | 1170 | MW (W to E) at | 21:00 | hrs | Barisal | 378.4 | 378.4 |  | 0 |  | 24:00 |  | 160.44
| iii) Maximum : |  |  | 950 | MW at | 20:00 | hrs | Rangpur | 760 | 760 |  | 0
10 | Maximum Temperature in Dhaka was |  |  |  | 34.6°C |  |  | Total | 12307.69 | 12282.69 |  | 25
B. |  | 2024-03-17 | (Today) |  |  |  | Sunday |  |  | Probable max. temperature in Dhaka |  |  | 30.3°C
Forecast
1 | Maximum Demand* Evening (Generation end) |  |  |  | 12800 | MW |  | 6 Total Load Shed forecast (Substation end) : |  |  |  |  | 0 | MW
2 | Maximum Generation (Generation end) |  |  |  | 12831 | MW |  | 7 Area wise Load Shed forecast (Substation end) :
3 | Maximum Demand* Day (Generation end) |  |  |  | 11400 | MW
4 | Reserve(Generation end) |  |  |  | 31 | MW |  | Dhaka | Chittagong | Khulna | Rajshahi | Comilla | Mymensingh | Sylhet | Barisal | Rangpur
5 | Total Energy Generation |  |  |  | 269.1819 | MKWHr |  | MW | MW | MW | MW | MW | MW | MW | MW | MW
6 | Actual Minimum Generation up to 8:00 hrs. |  |  |  | 9013 | MW at | 1:00 | 0 | 0 | 0 | 0 | 0 | 0 | 0 | 0 | 0
* Import Through HVDC C/B Interconnector : |  |  |  |  | i) Energy | 21.2305 | MKWHr. | ii) HVDC Flow at Peak Time |  | 768 | MW at | 21:00 | hrs.
* Import Through Comilla C/B Interconnector : |  |  |  |  | i) Energy | 2.7245 | MKWHr. | iii) Maximum HVDC Flow : |  | 914 | MW at | 4:00 | hrs.
*Cost for HVDC, Tripura & Solar energy is not usually included in the total fuel cost.
Water Level of Kaptai Lake at 06:00 hr (ft): |  |  |  |  | (a) Yesterday : | 81.81 |  | (b) Today: | 81.69 |  | (c) Rule Curve: |  | 90.44
.

## YesterdayGen
2024-03-16 | [21 empty] | BR
Plant Name | Ghorasal TPP (Unit-1&2) | Ghorasal Repowered CCPP:Unit-3 (GT | Ghorasal Repowered CCPP Unit-4 | Ghorasal TPP Unit-5 | Ghorasal 365 MW CCPP Unit-7 | Ghorashal 108 MW PP (Regent) | Ghorashal 78.5 MW PP(MAX) | Haripur 412 MW CCPP | Haripur 360 MW CCPP(HPL) | Plant Removed | Haripur GTPP | Meghnaghat 450 MW CCPP(MPL) | Meghnaghat CCPP(Summit) | Meghnaghat 100 MW(IEL) | Madanganj 102 PP(Summit) | Madanganj-55 MW PP(Summit) | Siddhirganj 335 MW CCPP | 210 MW Siddhirgonj TPP | Siddhirgonj 2*120 MW GTPP | Siddhirganj 100 PP(Dutch Bangla) | Gagnagar 102 MW PP (Digital Power) | Kodda 150 MW PP | Keraniganj 100 MW PP (Powerpac) | Bosila 108 MW PP(CLC) | Pagla (DPA ) | Katpotti 52 MW PP (Sinha) | Kamalaghat 54 MW PP(Banco Energy) | Manikganj 55 MW PP (Northern) | Nababganj 55 MW PP (Southern power ) | Narshingdi 22 MW PP (Doreen) | Summit Ashulia | Summit Madhabdi | Maona 33 MW PP(Summit) | Rupganj 33 MW PP(Summit) | Gazipur 52 MW PP | Tongi 80 MW GTPP | Karnaphuli Hydro PP Unit-1, 2 & 3 | Karnaphuli Hydro PP Unit-4 & 5 | Chattogram TPP-1 | Chattogram TPP-2 | Raozan 25 MW PP | Sikalbaha 225MW CCPP (Gas) | Sikalbaha 225MW CCPP(Oil) | Sikalbaha 150MW GTPP | Sikalbaha 150MW GTPP(Oil) | Plant Removed | Tangail Palli Power Gen 22 MW | Hathazari 100 MW peaking PP | Dohazari -Kalaish 100 MW Peaking | Juldah 100 MW Unit-1 (Acorn) | Chattogram 108 MW PP (ECPV) | Patenga 50MW PP (Baraka) | Barabkunda 22 MW PP (Regent) | Malancha, Ctg. EPZ (United) | Ashuganj TPP Unit- 3 | Ashuganj TPP Unit- 4 | Ashuganj TPP Unit- 5 | Ashuganj 450 MW CCPP(North) | Ashuganj 450 MW CCPP(South) | Ashuganj 225 MW CCPP | Ashuganj 195 MW PP (APSCL-United) | Chandpur 150 MW CCPP | Ashuganj 50 MW PP | Ashuganj 55 MW PP (Precision) | Ashuganj 53MW PP (United) | Ashuganj 51 MW PP (Midland) | B.Baria (Aggreko) 85MW | Titas 50 MW Peaking PP | Jangalia 52 MW PP (Lakdanavi) | Feni 22 MW PP (Doreen) | Feni 11 MW PP (Doreen) | Jangalia 33 MW PP (Summit) | Cumilla 25 MW PP (Summit) | Impoprt (Tripura) | RPCL 210MW CCPP | Jamalpur 95 MW PP(Powerpac) | Tangail 22 MW PP (Doreen) | Sarishabari 3 MW Solar Plant | Fenchugonj CCPP Phase-1 | Fenchugonj CCPP Phase-2 | Fenchugonj 51 MW PP (Barakatullah) | Fenchuganj 44 MW (Energyprima) | Kushiara 163 MW CCPP (KP) | Shajibazar 330 MW CCPP | Shahjibazar GTPP Unit- 8 & 9 | Shahjibazar 86 MW PP (Shahjibazar) | Shahjibazar 50MW PP (EPL) | Sylhet 225 MW CCPP | Sylhet 20 MW GTPP | Sylhet 50 MW PP (EPL) | Sylhet 10MW PP (Desh) | Bibiana-II 341 MW CCPP (Summit) | Shahjahanulla 25 MW PP | Hobiganj 11 MW PP Cofidence-E | Daudkandi 200 MW PP (B.Trac) | Kodda 300 MW PP Unit-2 (Summit) | Keranigonj 300 MW PP (APR) | Bramhangoan 100 MW PP (Aggreko) | Mymensingh 200 MW PP (United) | Aurahati 100MW PP (Aggreko) | Kodda 149 MW PP Unit-1 (Summit) | Teknaf 20MW PP (Solartech) | Juldah 100 MW PP Unit-3 (Acorn) | Chandpur 200 MW (Desh energy) | Ashuganj 150 MW PP (Midland) | Bibiyana-III 400 MW CCPP | Jamalpur 115 MW PP (United) | Gazipur 100 MW PP | Sikalbaha 105 MW PP (Baraka Sikalbaha) | Kaptai 7 MW Solar PP | Anwara 300 MW PP (United) | Jodiac Power | Karnaphuli Power Ltd. | Feni Lanka Power | Chowmuhani 113 MW | Juldah unit-2 (Acorn) | Bibiyana South 400 MW | Meghnaghat 104 MW PP (OPCL) | Sutiakhali 50 MW Solar PP | Manikgonj 162MW PP(MPGL) | Anlima Energy Ltd. | Shahjibazar 100 MW GTPP | Bhairob 54.5 MW | Spectra Solar Plant Ltd. | Chandpur 115(Doreen) | Kanchan Purbachal Power Generation Ltd. | Ashuganj 420 MW CCPP(East) | Mirsharai 150 MW (Oil) | Mirsharai 150 MW (Gas) | SS Power I | Cox's Bazar Wind | Matarbari 2*600 MW (CPGCL) | Meghnaghat Unique power | Summit Meghanghat-2 589 MW(Gas) | Sonagazi 75 MW Solar Plant | EasternBlank | Bheramara (HVDC ) | Bheramara GTPP Unit-3 | Bheramara 410 MW CCPP | Khulna 115 MW PP (KPCL-1 & 3) | Khulna 115 PP MW (KPCL-2) | Khulna 225 MW CCPP | Khulna 60MW | Khulna (Aggreeco) 55MW | Faridpur 50 MW Peaking PP | Gopalganj 100 MW Peaking PP | Noapara 40 MW PP (Khanjahan Ali) | Bhola 225 MW CCPP | Bhola 33 MW PP (Venture) | Barisal 110 MW PP (Summit ) | Barisal GT PP Unit-1& 2 | Baghabari 100 MW GTPP | Baghabari 71 MW GTPP | Baghabari 50 MW Peaking PP | Bera 70 MW Peaking PP | Chapainawabganj 100 MW Peaking PP | Amnura 50 MW PP(Sinha) | Katakhali 50 MW PP (Northern) | Katakhali 50 MW Peaking PP | Natore 52 MW PP (Rajlanka) | Santahar 50 MW Peaking PP | Bogra 22 MW PP (GBB) | Bogura 20 MW PP (Energyprima) | Ullapara 11 MW PP (Summit) | Barapukuria TPP Unit-1 | Barapukuria TPP Unit-2 | Barapukuria 275 MW TPP Unit-3 | Rangpur 20 MW GTPP | Saidpur 20 MW GTPP | Sirajgonj 225MW CCPP Unit-1 (Gas) | Sirajgonj 225MW CCPP Unit-1(Oil) | Sirajgonj 225 MW CCPP Unit-2 (Gas) | Sirajgonj 225 MW CCPP Unit-2 (Oil) | Bhola 95 MW PP (Aggreko) | Noapara 100 MW PP (Bangla Trac) | Sirajgonj 225MW CCPP Unit-3 (Gas) | Sirajgonj 225MW CCPP Unit-3 (Oil) | Sirajgonj 400 MW CCPP Unit-4 | Rupsha 105 MW PP (Orion rupsha) | Baghabari 200 MW PP (Paramount) | Bagura 113 MW PP (Confidence)-2 | Madhumati 100 MW PP | Rangpur 113 MW PP (Confidence) | Sirajgonj 400MW CCPP Unit-4 (Oil) | Sympa Solar Power 8MW | Confidence Power Bogura Unit-1 113 MW | Payra 1320 MW | Bhola Nutan Biddut BD LTD (GAS) | Bhola Nutan Biddut BD LTD (OIL) | United Payra Power Ltd. | Sirajgonj 6.55 MW Solar | Mongla Orion 100 MW Solar PP | Energypac Power Venture Thakurgaon Ltd. | Khulna 330 MW CCPP (OIL) | Khulna 330 MW CCPP (GAS) | Rampal 1320 MW (BIFPCL) | Intraco Solar 30 MW | Barisal 307 MW | Adani Power Jharkhanda Ltd | Teesta Solar Limited | Kulna 225 MW CCPP (GAS) | WesternBlank | Eastern Grid Total | Western Grid Total | Total (MW) | Gas (Public) | HVDC | Gas (Private) | HSD (Private) | HFO (Private) | Coal | Hydro | HSD (Public) | HFO (Public) | Tripura | Solar | Wind | Shortage | Water Level
1:00 | 0 | 0 | 140 | 0 | 0 | 0 | 0 | 360 | 0 |  | 0 | 450 | 149 | 0 | 85 | 0 | 300 | 0 | 0 | 0 | 8 | 16 | 13 | 0 | 0 | 0 | 0 | 0 | 0 | 0 | 17 | 22 | 33 | 28 | 8 | 0 | 30 | 0 | 75 | 0 | 0 | 0 | 0 | 0 | 0 |  | 0 | 33 | 17 | 25 | 0 | 6 | 10 | 32 | 0 | 0 | 0 | 0 | 300 | 225 | 190 | 0 | 46 | 55 | 0 | 51 | 0 | 23 | 17 | 0 | 8 | 25 | 19 | 104 | 82 | 0 | 0 | 0 | 42 | 40 | 53 | 10 | 120 | 0 | 60 | 0 | 0 | 136 | 17 | 0 | 10 | 270 | 16 | 0 | 0 | 47 | 0 | 0 | 19 | 0 | 35 | 0 | 12 | 34 | 5 | 400 | 0 | 17 | 17 | 0 | 16 | 0 | 17 | 98 | 9 | 12 | 220 | 0 | 0 | 0 | 17 | 0 | 0 | 0 | 0 | 0 | 0 | 17 | 0 | 431 | 5 | 787 | 0 | 290 | 0 |  | 907 | 0 | 0 | 0 | 0 | 0 | 0 | 0 | 0 | 0 | 0 | 80 | 8 | 0 | 0 | 0 | 0 | 38 | 15 | 80 | 0 | 42 | 24 | 0 | 0 | 0 | 0 | 2 | 0 | 0 | 200 | 0 | 0 | 0 | 0 | 0 | 0 | 0 | 0 | 130 | 0 | 369 | 0 | 0 | 0 | 0 | 6 | 0 | 0 | 0 | 1060 | 180 | 0 | 0 | 0 | 0 | 0 | 0 | 0 | 0 | 0 | 201 | 1015 | 0 | 0 |  | 6281 | 4357 | 10638 | 2833 | 907 | 2237 | 0 | 565 | 3694 | 30 | 0 | 263 | 104 | 0 | 5 | 130.835 | 81.84
2:00 | 0 | 0 | 140 | 0 | 0 | 0 | 0 | 361 | 0 |  | 0 | 400 | 149 | 0 | 96 | 0 | 300 | 0 | 0 | 0 | 8 | 16 | 0 | 0 | 0 | 0 | 0 | 0 | 0 | 0 | 17 | 22 | 33 | 28 | 8 | 0 | 30 | 0 | 75 | 0 | 0 | 0 | 0 | 0 | 0 |  | 0 | 33 | 17 | 12 | 0 | 6 | 10 | 34 | 0 | 0 | 0 | 0 | 285 | 222 | 182 | 0 | 46 | 55 | 0 | 51 | 0 | 23 | 47 | 0 | 8 | 0 | 19 | 98 | 83 | 0 | 0 | 0 | 42 | 40 | 53 | 10 | 120 | 0 | 60 | 0 | 0 | 136 | 17 | 0 | 10 | 285 | 16 | 0 | 0 | 47 | 0 | 0 | 19 | 0 | 35 | 0 | 12 | 34 | 6 | 400 | 0 | 17 | 17 | 0 | 16 | 0 | 17 | 98 | 19 | 12 | 160 | 0 | 0 | 0 | 17 | 0 | 0 | 0 | 0 | 0 | 0 | 17 | 0 | 413 | 7 | 789 | 0 | 290 | 0 |  | 908 | 0 | 0 | 0 | 0 | 0 | 0 | 0 | 0 | 0 | 0 | 80 | 8 | 0 | 0 | 0 | 0 | 38 | 15 | 80 | 0 | 8 | 24 | 0 | 0 | 0 | 0 | 2 | 0 | 0 | 200 | 0 | 0 | 0 | 0 | 0 | 0 | 0 | 0 | 130 | 0 | 348 | 0 | 0 | 0 | 0 | 0 | 0 | 0 | 0 | 1000 | 180 | 0 | 0 | 0 | 0 | 0 | 0 | 0 | 0 | 0 | 150 | 1036 | 0 | 0 |  | 6145 | 4207 | 10352 | 2732 | 908 | 2175 | 0 | 551 | 3588 | 30 | 0 | 263 | 98 | 0 | 7 | 141.34 | 81.83
3:00 | 0 | 0 | 210 | 0 | 0 | 0 | 0 | 360 | 0 |  | 0 | 450 | 151 | 0 | 96 | 0 | 335 | 0 | 62 | 0 | 8 | 16 | 0 | 0 | 0 | 0 | 0 | 0 | 0 | 0 | 17 | 22 | 33 | 28 | 8 | 0 | 30 | 0 | 75 | 0 | 0 | 0 | 0 | 0 | 0 |  | 0 | 33 | 17 | 12 | 0 | 6 | 10 | 34 | 0 | 0 | 0 | 0 | 280 | 225 | 182 | 0 | 46 | 55 | 0 | 51 | 0 | 23 | 52 | 0 | 8 | 17 | 19 | 100 | 87 | 0 | 0 | 0 | 42 | 40 | 53 | 10 | 120 | 0 | 60 | 0 | 0 | 136 | 17 | 0 | 10 | 290 | 16 | 0 | 0 | 47 | 0 | 0 | 19 | 0 | 36 | 0 | 12 | 34 | 6 | 400 | 0 | 17 | 17 | 0 | 16 | 0 | 17 | 98 | 28 | 12 | 134 | 0 | 0 | 0 | 17 | 0 | 0 | 0 | 0 | 0 | 0 | 144 | 0 | 399 | 10 | 787 | 0 | 290 | 0 |  | 908 | 0 | 0 | 0 | 0 | 0 | 0 | 0 | 0 | 0 | 0 | 130 | 8 | 0 | 0 | 0 | 0 | 38 | 15 | 63 | 0 | 8 | 24 | 0 | 0 | 0 | 0 | 2 | 0 | 0 | 200 | 0 | 0 | 0 | 0 | 0 | 0 | 0 | 0 | 130 | 0 | 377 | 0 | 0 | 0 | 0 | 0 | 0 | 0 | 0 | 1010 | 220 | 0 | 0 | 0 | 0 | 0 | 0 | 0 | 0 | 0 | 150 | 1026 | 0 | 0 |  | 6492 | 4309 | 10801 | 2941 | 908 | 2301 | 0 | 566 | 3572 | 30 | 0 | 373 | 100 | 0 | 10 | 118.42 | 81.83
4:00 | 0 | 0 | 210 | 0 | 0 | 0 | 0 | 347 | 0 |  | 0 | 450 | 148 | 0 | 96 | 0 | 300 | 0 | 112 | 0 | 8 | 16 | 0 | 0 | 0 | 0 | 0 | 0 | 0 | 0 | 17 | 22 | 33 | 28 | 8 | 0 | 30 | 0 | 77 | 0 | 2 | 0 | 0 | 0 | 0 |  | 0 | 33 | 17 | 25 | 0 | 6 | 10 | 42 | 0 | 0 | 0 | 0 | 300 | 223 | 182 | 0 | 46 | 55 | 0 | 51 | 0 | 23 | 52 | 0 | 8 | 17 | 19 | 104 | 85 | 0 | 0 | 0 | 42 | 40 | 53 | 10 | 120 | 0 | 60 | 0 | 0 | 136 | 17 | 0 | 10 | 285 | 16 | 0 | 0 | 47 | 0 | 0 | 0 | 0 | 53 | 0 | 12 | 34 | 6 | 400 | 0 | 17 | 17 | 0 | 16 | 0 | 17 | 98 | 28 | 12 | 113 | 0 | 0 | 0 | 17 | 0 | 0 | 0 | 0 | 0 | 0 | 144 | 0 | 420 | 6 | 789 | 0 | 290 | 0 |  | 914 | 0 | 0 | 0 | 0 | 0 | 0 | 0 | 0 | 0 | 0 | 100 | 7 | 0 | 0 | 0 | 0 | 38 | 15 | 63 | 0 | 34 | 24 | 0 | 0 | 0 | 0 | 2 | 0 | 0 | 200 | 0 | 0 | 0 | 0 | 0 | 0 | 0 | 0 | 144 | 0 | 329 | 0 | 0 | 0 | 0 | 0 | 0 | 0 | 0 | 1000 | 220 | 0 | 0 | 0 | 0 | 0 | 0 | 0 | 0 | 0 | 150 | 1021 | 0 | 0 |  | 6527 | 4261 | 10788 | 2924 | 914 | 2252 | 0 | 605 | 3580 | 30 | 0 | 373 | 104 | 0 | 6 | 154.71 | 81.82
5:00 | 0 | 0 | 140 | 0 | 0 | 0 | 0 | 343 | 0 |  | 0 | 450 | 149 | 0 | 85 | 0 | 280 | 0 | 0 | 0 | 8 | 16 | 0 | 0 | 0 | 0 | 0 | 0 | 0 | 0 | 17 | 22 | 33 | 28 | 8 | 0 | 30 | 0 | 77 | 0 | 0 | 0 | 0 | 0 | 0 |  | 0 | 33 | 17 | 0 | 0 | 6 | 10 | 42 | 0 | 0 | 0 | 0 | 295 | 223 | 182 | 0 | 46 | 53 | 0 | 51 | 0 | 23 | 52 | 0 | 8 | 17 | 19 | 100 | 87 | 0 | 0 | 0 | 42 | 40 | 53 | 10 | 120 | 0 | 61 | 0 | 0 | 136 | 17 | 0 | 10 | 290 | 16 | 0 | 0 | 47 | 0 | 0 | 0 | 0 | 53 | 0 | 12 | 34 | 5 | 375 | 0 | 0 | 17 | 0 | 16 | 0 | 17 | 98 | 28 | 12 | 50 | 8 | 0 | 0 | 17 | 0 | 0 | 0 | 0 | 0 | 0 | 17 | 0 | 437 | 8 | 789 | 0 | 290 | 0 |  | 914 | 0 | 0 | 0 | 0 | 0 | 0 | 0 | 0 | 0 | 0 | 80 | 7 | 0 | 0 | 0 | 0 | 38 | 0 | 63 | 0 | 0 | 24 | 0 | 0 | 0 | 0 | 5 | 0 | 0 | 200 | 0 | 0 | 0 | 0 | 0 | 0 | 0 | 0 | 160 | 0 | 316 | 0 | 0 | 0 | 0 | 0 | 0 | 0 | 0 | 900 | 220 | 0 | 0 | 0 | 0 | 0 | 0 | 0 | 0 | 0 | 150 | 1022 | 0 | 0 |  | 6075 | 4099 | 10174 | 2627 | 914 | 2243 | 0 | 523 | 3498 | 30 | 0 | 231 | 100 | 0 | 8 | 95.5 | 81.82
6:00 | 0 | 0 | 140 | 0 | 0 | 0 | 0 | 338 | 0 |  | 0 | 400 | 149 | 0 | 5 | 0 | 250 | 0 | 0 | 0 | 0 | 16 | 0 | 0 | 0 | 0 | 0 | 0 | 0 | 0 | 17 | 22 | 33 | 28 | 0 | 0 | 30 | 0 | 80 | 0 | 0 | 0 | 0 | 0 | 0 |  | 0 | 33 | 0 | 0 | 0 | 3 | 10 | 39 | 0 | 0 | 0 | 0 | 275 | 225 | 183 | 0 | 46 | 51 | 0 | 51 | 0 | 0 | 24 | 0 | 8 | 25 | 17 | 90 | 87 | 0 | 0 | 0 | 42 | 40 | 53 | 10 | 120 | 0 | 61 | 0 | 0 | 136 | 17 | 0 | 10 | 280 | 16 | 0 | 0 | 15 | 0 | 0 | 0 | 0 | 35 | 0 | 12 | 34 | 6 | 318 | 0 | 0 | 12 | 0 | 16 | 0 | 15 | 17 | 0 | 12 | 50 | 16 | 0 | 0 | 17 | 0 | 0 | 0 | 0 | 0 | 0 | 0 | 0 | 435 | 8 | 787 | 0 | 290 | 0 |  | 913 | 0 | 0 | 0 | 0 | 0 | 0 | 0 | 0 | 0 | 0 | 80 | 5 | 0 | 0 | 0 | 0 | 0 | 0 | 33 | 0 | 0 | 0 | 0 | 0 | 0 | 0 | 5 | 0 | 0 | 200 | 0 | 0 | 0 | 0 | 0 | 0 | 0 | 0 | 130 | 0 | 314 | 0 | 0 | 0 | 0 | 0 | 0 | 0 | 0 | 800 | 220 | 0 | 0 | 0 | 0 | 0 | 0 | 0 | 0 | 0 | 150 | 881 | 0 | 0 |  | 5555 | 3731 | 9286 | 2496 | 913 | 2175 | 0 | 239 | 3253 | 30 | 0 | 82 | 90 | 0 | 8 | 100.275 | 81.81
7:00 | 0 | 0 | 140 | 0 | 0 | 0 | 0 | 339 | 0 |  | 0 | 450 | 149 | 0 | 0 | 0 | 275 | 0 | 0 | 0 | 0 | 16 | 0 | 0 | 0 | 0 | 0 | 0 | 0 | 0 | 17 | 22 | 33 | 28 | 0 | 0 | 30 | 0 | 77 | 0 | 0 | 0 | 0 | 0 | 0 |  | 0 | 33 | 0 | 25 | 0 | 0 | 10 | 23 | 0 | 0 | 0 | 0 | 310 | 222 | 183 | 0 | 46 | 50 | 0 | 51 | 0 | 0 | 25 | 0 | 8 | 25 | 17 | 76 | 87 | 0 | 0 | 0 | 42 | 40 | 53 | 10 | 120 | 0 | 61 | 0 | 0 | 136 | 17 | 0 | 10 | 290 | 16 | 0 | 0 | 15 | 0 | 0 | 56 | 0 | 17 | 1 | 12 | 34 | 6 | 318 | 0 | 0 | 17 | 1 | 16 | 0 | 13 | 17 | 0 | 12 | 50 | 0 | 5 | 0 | 17 | 0 | 0 | 2 | 0 | 0 | 0 | 0 | 0 | 436 | 14 | 789 | 0 | 290 | 6 |  | 913 | 0 | 0 | 0 | 0 | 0 | 0 | 0 | 0 | 0 | 0 | 80 | 5 | 0 | 0 | 0 | 0 | 0 | 0 | 33 | 0 | 0 | 0 | 0 | 0 | 0 | 0 | 5 | 0 | 0 | 200 | 0 | 0 | 0 | 0 | 0 | 0 | 0 | 0 | 130 | 0 | 350 | 0 | 0 | 0 | 0 | 0 | 0 | 0 | 0 | 760 | 155 | 0 | 0 | 0 | 4 | 0 | 0 | 0 | 0 | 3 | 150 | 920 | 14 | 0 |  | 5706 | 3722 | 9428 | 2551 | 913 | 2189 | 0 | 282 | 3255 | 30 | 0 | 82 | 76 | 36 | 14 | 106.96 | 81.81
8:00 | 0 | 0 | 190 | 0 | 0 | 0 | 0 | 337 | 0 |  | 0 | 450 | 150 | 0 | 0 | 0 | 335 | 0 | 0 | 0 | 0 | 16 | 0 | 0 | 0 | 0 | 0 | 0 | 0 | 0 | 17 | 22 | 33 | 31 | 8 | 0 | 30 | 0 | 79 | 0 | 0 | 0 | 0 | 0 | 0 |  | 0 | 33 | 0 | 25 | 0 | 6 | 10 | 11 | 0 | 0 | 0 | 0 | 280 | 223 | 189 | 0 | 46 | 49 | 0 | 51 | 0 | 0 | 25 | 0 | 8 | 25 | 17 | 90 | 69 | 0 | 0 | 1 | 42 | 40 | 53 | 16 | 120 | 0 | 60 | 0 | 0 | 135 | 17 | 0 | 10 | 305 | 16 | 0 | 0 | 15 | 0 | 0 | 56 | 0 | 17 | 3 | 12 | 34 | 5 | 400 | 0 | 17 | 17 | 2 | 16 | 0 | 17 | 17 | 0 | 12 | 0 | 0 | 16 | 0 | 17 | 0 | 0 | 12 | 0 | 0 | 0 | 0 | 0 | 440 | 7 | 788 | 0 | 290 | 12 |  | 770 | 0 | 0 | 0 | 0 | 0 | 0 | 0 | 0 | 0 | 0 | 130 | 5 | 0 | 0 | 0 | 0 | 0 | 0 | 0 | 0 | 0 | 0 | 0 | 0 | 0 | 0 | 5 | 0 | 0 | 200 | 0 | 0 | 0 | 0 | 0 | 0 | 0 | 0 | 135 | 0 | 414 | 0 | 0 | 0 | 0 | 0 | 0 | 0 | 0 | 810 | 155 | 0 | 0 | 1 | 19 | 0 | 0 | 0 | 0 | 10 | 150 | 1010 | 58 | 0 |  | 5892 | 3872 | 9764 | 2702 | 770 | 2268 | 0 | 316 | 3398 | 30 | 0 | 49 | 90 | 134 | 7 | 110.78 | 81.8
9:00 | 0 | 0 | 210 | 0 | 0 | 0 | 0 | 353 | 0 |  | 0 | 450 | 150 | 0 | 6 | 0 | 335 | 0 | 0 | 0 | 8 | 16 | 0 | 0 | 0 | 0 | 0 | 0 | 0 | 0 | 17 | 0 | 33 | 16 | 8 | 0 | 30 | 0 | 78 | 0 | 0 | 0 | 0 | 0 | 0 |  | 0 | 33 | 0 | 25 | 0 | 0 | 10 | 10 | 0 | 0 | 0 | 0 | 290 | 223 | 189 | 0 | 46 | 50 | 0 | 51 | 0 | 0 | 29 | 0 | 8 | 25 | 17 | 94 | 69 | 0 | 0 | 1 | 42 | 40 | 53 | 47 | 163 | 0 | 60 | 0 | 0 | 135 | 17 | 0 | 10 | 300 | 16 | 0 | 0 | 22 | 0 | 0 | 56 | 0 | 17 | 14 | 12 | 34 | 6 | 400 | 0 | 17 | 17 | 3 | 16 | 0 | 17 | 52 | 0 | 12 | 0 | 0 | 27 | 0 | 17 | 0 | 0 | 20 | 0 | 0 | 0 | 17 | 0 | 450 | 5 | 786 | 0 | 290 | 40 |  | 770 | 0 | 0 | 0 | 0 | 0 | 0 | 0 | 0 | 0 | 0 | 130 | 5 | 0 | 0 | 0 | 0 | 0 | 0 | 0 | 0 | 0 | 0 | 0 | 0 | 0 | 0 | 5 | 0 | 0 | 200 | 0 | 0 | 0 | 0 | 0 | 0 | 0 | 0 | 187 | 0 | 414 | 0 | 0 | 0 | 0 | 6 | 0 | 0 | 0 | 920 | 156 | 0 | 0 | 2 | 37 | 0 | 0 | 0 | 0 | 19 | 150 | 1010 | 104 | 0 |  | 6110 | 4115 | 10225 | 2762 | 770 | 2338 | 0 | 377 | 3516 | 30 | 0 | 66 | 94 | 267 | 5 | 119.375 | 81.8
10:00 | 0 | 0 | 210 | 0 | 0 | 0 | 0 | 362 | 0 |  | 0 | 450 | 151 | 0 | 40 | 0 | 335 | 0 | 0 | 0 | 8 | 16 | 8 | 0 | 0 | 0 | 0 | 0 | 0 | 0 | 17 | 0 | 25 | 16 | 8 | 0 | 30 | 0 | 78 | 0 | 0 | 0 | 0 | 0 | 0 |  | 0 | 33 | 14 | 25 | 0 | 6 | 8 | 8 | 0 | 0 | 0 | 0 | 315 | 221 | 189 | 0 | 41 | 51 | 0 | 51 | 0 | 0 | 52 | 0 | 8 | 25 | 13 | 102 | 63 | 0 | 0 | 2 | 43 | 40 | 53 | 47 | 163 | 0 | 60 | 0 | 0 | 20 | 17 | 0 | 10 | 315 | 16 | 0 | 0 | 47 | 0 | 0 | 58 | 0 | 17 | 18 | 12 | 34 | 6 | 402 | 0 | 17 | 17 | 4 | 16 | 0 | 17 | 80 | 25 | 12 | 0 | 15 | 37 | 0 | 17 | 0 | 0 | 27 | 0 | 0 | 0 | 17 | 0 | 450 | 1 | 843 | 0 | 290 | 63 |  | 815 | 0 | 0 | 0 | 0 | 0 | 0 | 0 | 0 | 0 | 0 | 125 | 4 | 0 | 0 | 0 | 0 | 0 | 0 | 0 | 0 | 8 | 0 | 0 | 0 | 0 | 0 | 5 | 0 | 0 | 200 | 0 | 0 | 0 | 0 | 0 | 0 | 0 | 0 | 196 | 0 | 414 | 0 | 0 | 0 | 0 | 6 | 0 | 0 | 0 | 1000 | 198 | 0 | 0 | 3 | 74 | 0 | 0 | 0 | 0 | 27 | 150 | 1013 | 127 | 0 |  | 6307 | 4365 | 10672 | 2661 | 815 | 2394 | 0 | 551 | 3656 | 30 | 0 | 80 | 102 | 382 | 1 | 122.24 | 81.79
11:00 | 0 | 0 | 210 | 0 | 0 | 0 | 0 | 372 | 0 |  | 0 | 450 | 150 | 0 | 85 | 6 | 335 | 0 | 0 | 0 | 8 | 32 | 13 | 0 | 0 | 0 | 0 | 0 | 0 | 0 | 17 | 0 | 25 | 16 | 8 | 0 | 30 | 0 | 58 | 0 | 0 | 0 | 0 | 0 | 0 |  | 0 | 33 | 17 | 25 | 11 | 6 | 8 | 8 | 0 | 0 | 0 | 0 | 285 | 219 | 187 | 0 | 41 | 50 | 0 | 51 | 0 | 0 | 52 | 0 | 0 | 25 | 13 | 118 | 63 | 0 | 0 | 2 | 43 | 40 | 53 | 47 | 163 | 0 | 59 | 0 | 0 | 20 | 17 | 0 | 10 | 300 | 16 | 0 | 0 | 47 | 0 | 0 | 67 | 0 | 17 | 19 | 12 | 34 | 6 | 402 | 0 | 17 | 17 | 5 | 16 | 0 | 17 | 80 | 35 | 11 | 0 | 15 | 42 | 0 | 17 | 0 | 0 | 31 | 0 | 0 | 0 | 17 | 0 | 450 | 0 | 844 | 0 | 290 | 68 |  | 912 | 0 | 0 | 0 | 16 | 0 | 0 | 0 | 6 | 7 | 0 | 125 | 4 | 32 | 0 | 0 | 0 | 0 | 0 | 0 | 0 | 8 | 0 | 0 | 0 | 0 | 0 | 5 | 0 | 0 | 200 | 0 | 0 | 0 | 0 | 0 | 0 | 0 | 0 | 202 | 0 | 414 | 5 | 0 | 0 | 0 | 6 | 0 | 0 | 0 | 1090 | 220 | 0 | 3 | 4 | 87 | 0 | 0 | 0 | 0 | 32 | 150 | 1013 | 73 | 0 |  | 6373 | 4614 | 10987 | 2616 | 912 | 2397 | 0 | 692 | 3747 | 30 | 0 | 112 | 118 | 363 | 0 | 203 | 81.79
12:00 | 0 | 0 | 200 | 0 | 0 | 0 | 0 | 375 | 0 |  | 0 | 450 | 151 | 0 | 95 | 15 | 320 | 0 | 0 | 0 | 8 | 32 | 0 | 0 | 0 | 0 | 0 | 0 | 0 | 0 | 17 | 0 | 25 | 16 | 8 | 0 | 30 | 0 | 100 | 0 | 0 | 0 | 0 | 0 | 0 |  | 0 | 33 | 17 | 25 | 12 | 6 | 8 | 6 | 0 | 0 | 0 | 0 | 290 | 218 | 189 | 50 | 41 | 49 | 0 | 5 | 0 | 0 | 52 | 0 | 0 | 25 | 19 | 110 | 60 | 0 | 0 | 2 | 41 | 40 | 53 | 47 | 163 | 0 | 40 | 0 | 0 | 20 | 17 | 0 | 10 | 300 | 16 | 0 | 0 | 50 | 0 | 0 | 58 | 0 | 17 | 20 | 12 | 34 | 5 | 402 | 0 | 17 | 17 | 5 | 21 | 0 | 17 | 80 | 47 | 11 | 0 | 13 | 42 | 0 | 17 | 45 | 0 | 32 | 0 | 0 | 0 | 17 | 0 | 450 | 8 | 844 | 0 | 290 | 74 |  | 911 | 0 | 0 | 0 | 16 | 0 | 0 | 0 | 6 | 9 | 8 | 80 | 5 | 48 | 0 | 0 | 0 | 0 | 0 | 0 | 20 | 34 | 0 | 0 | 0 | 0 | 0 | 5 | 0 | 0 | 200 | 0 | 0 | 0 | 0 | 0 | 0 | 0 | 0 | 206 | 0 | 414 | 12 | 0 | 0 | 0 | 12 | 0 | 0 | 0 | 1090 | 217 | 0 | 17 | 4 | 91 | 0 | 0 | 0 | 0 | 35 | 150 | 1019 | 197 | 0 |  | 6451 | 4806 | 11257 | 2676 | 911 | 2349 | 0 | 804 | 3753 | 30 | 0 | 114 | 110 | 502 | 8 | 184 | 81.78
13:00 | 0 | 0 | 201 | 0 | 0 | 0 | 0 | 375 | 0 |  | 0 | 450 | 150 | 0 | 96 | 15 | 320 | 0 | 0 | 0 | 8 | 32 | 0 | 0 | 0 | 0 | 0 | 0 | 0 | 0 | 17 | 0 | 25 | 16 | 8 | 0 | 30 | 0 | 105 | 0 | 0 | 0 | 0 | 0 | 0 |  | 0 | 33 | 17 | 25 | 13 | 6 | 8 | 13 | 0 | 0 | 0 | 0 | 290 | 219 | 189 | 50 | 44 | 48 | 0 | 0 | 0 | 0 | 52 | 0 | 0 | 25 | 19 | 132 | 60 | 0 | 0 | 2 | 40 | 39 | 53 | 47 | 163 | 0 | 40 | 0 | 0 | 21 | 17 | 0 | 10 | 300 | 16 | 0 | 0 | 47 | 0 | 0 | 58 | 0 | 19 | 19 | 12 | 34 | 5 | 404 | 0 | 17 | 17 | 4 | 21 | 0 | 17 | 80 | 48 | 24 | 0 | 14 | 18 | 0 | 17 | 30 | 0 | 29 | 0 | 0 | 0 | 17 | 0 | 450 | 11 | 844 | 0 | 290 | 70 |  | 911 | 0 | 0 | 0 | 16 | 0 | 0 | 0 | 7 | 9 | 8 | 80 | 6 | 47 | 0 | 0 | 0 | 0 | 0 | 0 | 28 | 34 | 0 | 0 | 0 | 0 | 0 | 5 | 0 | 0 | 200 | 0 | 0 | 0 | 0 | 0 | 0 | 0 | 0 | 205 | 0 | 340 | 12 | 0 | 0 | 0 | 6 | 0 | 0 | 0 | 1040 | 201 | 0 | 0 | 4 | 87 | 0 | 0 | 0 | 169 | 35 | 150 | 1025 | 189 | 0 |  | 6455 | 4814 | 11269 | 2671 | 911 | 2260 | 0 | 804 | 3878 | 30 | 0 | 115 | 132 | 457 | 11 | 268.355 | 81.78
14:00 | 0 | 0 | 200 | 0 | 0 | 0 | 0 | 376 | 0 |  | 0 | 450 | 150 | 0 | 96 | 15 | 320 | 0 | 0 | 0 | 8 | 32 | 0 | 0 | 0 | 0 | 0 | 0 | 0 | 0 | 17 | 0 | 25 | 16 | 8 | 0 | 30 | 0 | 103 | 0 | 4 | 0 | 0 | 0 | 0 |  | 0 | 32 | 17 | 25 | 13 | 6 | 9 | 7 | 0 | 0 | 0 | 0 | 290 | 218 | 189 | 50 | 43 | 50 | 0 | 0 | 0 | 0 | 52 | 0 | 0 | 25 | 19 | 120 | 61 | 0 | 0 | 2 | 40 | 39 | 53 | 47 | 163 | 0 | 40 | 0 | 0 | 21 | 17 | 0 | 10 | 310 | 16 | 0 | 0 | 47 | 0 | 0 | 58 | 0 | 17 | 17 | 12 | 34 | 5 | 403 | 0 | 17 | 17 | 4 | 27 | 0 | 17 | 80 | 47 | 24 | 0 | 16 | 42 | 0 | 17 | 0 | 0 | 26 | 0 | 0 | 0 | 17 | 0 | 425 | 5 | 845 | 0 | 290 | 63 |  | 912 | 0 | 0 | 0 | 0 | 0 | 0 | 0 | 8 | 9 | 0 | 130 | 6 | 0 | 0 | 0 | 0 | 0 | 4 | 0 | 28 | 34 | 0 | 0 | 0 | 0 | 0 | 5 | 0 | 0 | 200 | 0 | 0 | 0 | 0 | 0 | 0 | 0 | 0 | 204 | 0 | 392 | 17 | 0 | 0 | 0 | 6 | 0 | 0 | 0 | 1000 | 200 | 0 | 0 | 4 | 56 | 0 | 0 | 0 | 331 | 32 | 150 | 1018 | 164 | 0 |  | 6406 | 4910 | 11316 | 2687 | 912 | 2317 | 0 | 747 | 3969 | 30 | 0 | 119 | 120 | 410 | 5 | 557.72 | 81.79
15:00 | 0 | 0 | 200 | 0 | 0 | 0 | 0 | 371 | 0 |  | 0 | 450 | 150 | 0 | 96 | 15 | 320 | 0 | 0 | 0 | 8 | 32 | 0 | 0 | 0 | 0 | 0 | 0 | 0 | 0 | 17 | 0 | 33 | 16 | 8 | 0 | 30 | 0 | 100 | 0 | 8 | 0 | 0 | 0 | 0 |  | 0 | 32 | 15 | 25 | 6 | 6 | 9 | 5 | 0 | 0 | 0 | 0 | 290 | 190 | 185 | 50 | 44 | 48 | 0 | 0 | 0 | 0 | 52 | 0 | 0 | 25 | 19 | 124 | 61 | 0 | 0 | 1 | 40 | 39 | 53 | 47 | 163 | 0 | 60 | 0 | 0 | 21 | 15 | 0 | 10 | 290 | 16 | 0 | 0 | 47 | 0 | 0 | 58 | 0 | 17 | 13 | 12 | 34 | 2 | 400 | 0 | 17 | 17 | 3 | 24 | 0 | 17 | 80 | 48 | 12 | 0 | 0 | 33 | 0 | 17 | 0 | 0 | 20 | 0 | 0 | 0 | 17 | 0 | 350 | 4 | 803 | 0 | 290 | 46 |  | 911 | 0 | 0 | 0 | 0 | 0 | 0 | 0 | 9 | 5 | 0 | 80 | 6 | 0 | 0 | 0 | 0 | 0 | 4 | 0 | 28 | 34 | 16 | 0 | 0 | 0 | 0 | 5 | 0 | 0 | 200 | 0 | 0 | 0 | 0 | 0 | 0 | 0 | 0 | 199 | 0 | 414 | 17 | 0 | 1 | 0 | 6 | 0 | 6 | 0 | 980 | 200 | 0 | 0 | 3 | 38 | 0 | 0 | 0 | 370 | 25 | 150 | 1015 | 130 | 0 |  | 6176 | 4852 | 11028 | 2620 | 911 | 2311 | 0 | 712 | 3868 | 30 | 0 | 130 | 124 | 318 | 4 | 689.51 | 81.77
16:00 | 0 | 0 | 200 | 0 | 0 | 0 | 0 | 371 | 0 |  | 0 | 450 | 153 | 0 | 96 | 15 | 324 | 0 | 0 | 0 | 8 | 32 | 0 | 0 | 0 | 0 | 0 | 0 | 0 | 0 | 17 | 0 | 33 | 16 | 8 | 0 | 30 | 0 | 100 | 0 | 8 | 0 | 0 | 0 | 0 |  | 0 | 32 | 32 | 25 | 9 | 6 | 9 | 12 | 0 | 0 | 0 | 0 | 305 | 195 | 189 | 50 | 45 | 47 | 0 | 0 | 0 | 0 | 52 | 0 | 8 | 25 | 19 | 108 | 61 | 0 | 0 | 0 | 43 | 39 | 40 | 47 | 120 | 0 | 60 | 0 | 0 | 65 | 15 | 0 | 10 | 285 | 0 | 0 | 0 | 47 | 0 | 0 | 58 | 0 | 17 | 9 | 12 | 34 | 6 | 352 | 0 | 17 | 17 | 2 | 32 | 3 | 17 | 80 | 48 | 23 | 0 | 0 | 18 | 0 | 17 | 0 | 0 | 12 | 5 | 0 | 0 | 17 | 0 | 350 | 7 | 804 | 0 | 290 | 27 |  | 913 | 0 | 0 | 0 | 0 | 0 | 0 | 0 | 15 | 11 | 0 | 80 | 6 | 0 | 0 | 0 | 0 | 32 | 16 | 9 | 28 | 42 | 23 | 0 | 0 | 0 | 0 | 5 | 0 | 0 | 200 | 0 | 0 | 0 | 0 | 0 | 0 | 0 | 0 | 194 | 0 | 369 | 16 | 0 | 27 | 0 | 6 | 0 | 4 | 35 | 1000 | 202 | 0 | 0 | 1 | 32 | 17 | 0 | 0 | 373 | 15 | 150 | 1008 | 81 | 0 |  | 6135 | 4910 | 11045 | 2631 | 913 | 2220 | 0 | 831 | 3885 | 30 | 0 | 219 | 108 | 201 | 7 | 625.525 | 81.76
17:00 | 0 | 0 | 200 | 0 | 0 | 0 | 0 | 371 | 0 |  | 0 | 450 | 151 | 1 | 96 | 15 | 321 | 0 | 0 | 6 | 8 | 32 | 13 | 0 | 0 | 0 | 0 | 0 | 0 | 0 | 17 | 21 | 33 | 16 | 8 | 0 | 30 | 0 | 100 | 0 | 8 | 0 | 0 | 0 | 0 |  | 1 | 32 | 34 | 25 | 23 | 6 | 9 | 24 | 0 | 0 | 0 | 0 | 290 | 194 | 189 | 50 | 45 | 51 | 0 | 0 | 0 | 0 | 41 | 0 | 8 | 25 | 19 | 114 | 61 | 0 | 0 | 0 | 43 | 39 | 53 | 47 | 163 | 0 | 60 | 0 | 0 | 65 | 15 | 0 | 10 | 310 | 0 | 0 | 0 | 47 | 0 | 0 | 58 | 0 | 42 | 3 | 12 | 34 | 6 | 400 | 0 | 17 | 17 | 0 | 83 | 17 | 17 | 80 | 69 | 23 | 0 | 0 | 6 | 17 | 17 | 0 | 17 | 3 | 18 | 15 | 0 | 17 | 0 | 350 | 18 | 797 | 0 | 290 | 10 |  | 912 | 0 | 0 | 0 | 0 | 0 | 0 | 0 | 33 | 22 | 0 | 80 | 6 | 0 | 0 | 0 | 0 | 40 | 30 | 9 | 28 | 42 | 30 | 0 | 0 | 0 | 0 | 5 | 0 | 0 | 200 | 0 | 0 | 5 | 0 | 0 | 0 | 0 | 0 | 187 | 0 | 370 | 12 | 0 | 35 | 0 | 6 | 0 | 2 | 35 | 1000 | 210 | 0 | 0 | 0 | 13 | 35 | 0 | 0 | 372 | 6 | 150 | 1010 | 29 | 0 |  | 6443 | 4914 | 11357 | 2679 | 912 | 2324 | 0 | 1050 | 3879 | 30 | 0 | 279 | 114 | 72 | 18 | 470.815 | 81.76
18:00 | 0 | 0 | 200 | 0 | 0 | 0 | 0 | 371 | 0 |  | 0 | 450 | 150 | 8 | 96 | 15 | 335 | 0 | 0 | 12 | 8 | 149 | 13 | 0 | 0 | 0 | 17 | 17 | 17 | 0 | 17 | 22 | 33 | 33 | 8 | 0 | 30 | 0 | 105 | 0 | 12 | 0 | 0 | 0 | 0 |  | 6 | 32 | 34 | 25 | 24 | 8 | 9 | 30 | 0 | 0 | 0 | 0 | 270 | 189 | 189 | 50 | 45 | 53 | 0 | 0 | 0 | 0 | 41 | 0 | 8 | 25 | 19 | 130 | 61 | 0 | 0 | 0 | 43 | 39 | 53 | 47 | 120 | 0 | 61 | 0 | 0 | 105 | 17 | 0 | 10 | 300 | 16 | 0 | 0 | 120 | 0 | 0 | 96 | 0 | 54 | 0 | 12 | 34 | 6 | 331 | 0 | 105 | 17 | 0 | 100 | 17 | 17 | 80 | 75 | 23 | 0 | 8 | 0 | 35 | 17 | 0 | 17 | 0 | 64 | 17 | 0 | 17 | 0 | 350 | 15 | 639 | 0 | 290 | 0 |  | 912 | 0 | 0 | 0 | 0 | 0 | 0 | 0 | 42 | 37 | 0 | 80 | 7 | 0 | 0 | 0 | 0 | 40 | 28 | 75 | 28 | 42 | 45 | 0 | 24 | 0 | 0 | 5 | 0 | 0 | 200 | 0 | 0 | 5 | 0 | 0 | 0 | 0 | 0 | 180 | 0 | 330 | 12 | 0 | 35 | 0 | 40 | 0 | 0 | 35 | 1030 | 180 | 0 | 5 | 0 | 0 | 70 | 0 | 0 | 374 | 1 | 150 | 1009 | 3 | 0 |  | 6733 | 5024 | 11757 | 2674 | 912 | 2209 | 0 | 1508 | 3752 | 30 | 0 | 523 | 130 | 4 | 15 | 327.565 | 81.75
18:30 | 0 | 0 | 0 | 0 | 0 | 0 | 0 | 0 | 0 |  | 0 | 0 | 0 | 0 | 0 | 0 | 0 | 0 | 0 | 0 | 0 | 0 | 0 | 0 | 0 | 0 | 0 | 0 | 0 | 0 | 0 | 0 | 0 | 0 | 0 | 0 | 0 | 0 | 0 | 0 | 0 | 0 | 0 | 0 | 0 |  | 0 | 0 | 0 | 0 | 0 | 0 | 0 | 0 | 0 | 0 | 0 | 0 | 0 | 0 | 0 | 0 | 0 | 0 | 0 | 0 | 0 | 0 | 0 | 0 | 0 | 0 | 0 | 0 | 0 | 0 | 0 | 0 | 0 | 0 | 0 | 0 | 0 | 0 | 0 | 0 | 0 | 0 | 0 | 0 | 0 | 0 | 0 | 0 | 0 | 0 | 0 | 0 | 0 | 0 | 0 | 0 | 0 | 0 | 0 | 0 | 0 | 0 | 0 | 0 | 0 | 0 | 0 | 0 | 0 | 0 | 0 | 0 | 0 | 0 | 0 | 0 | 0 | 0 | 0 | 0 | 0 | 0 | 0 | 0 | 0 | 0 | 0 | 0 | 0 |  | 0 | 0 | 0 | 0 | 0 | 0 | 0 | 0 | 0 | 0 | 0 | 0 | 0 | 0 | 0 | 0 | 0 | 0 | 0 | 0 | 0 | 0 | 0 | 0 | 0 | 0 | 0 | 0 | 0 | 0 | 0 | 0 | 0 | 0 | 0 | 0 | 0 | 0 | 0 | 0 | 0 | 0 | 0 | 0 | 0 | 0 | 0 | 0 | 0 | 0 | 0 | 0 | 0 | 0 | 0 | 0 | 0 | 0 | 0 | 0 | 0 | 0 | 0 | 0 | 0 |  | 0 | 0 | 0 | 0 | 0 | 0 | 0 | 0 | 0 | 0 | 0 | 0 | 0 | 0 | 0 | 74.49 | 0
19:00 | 0 | 0 | 200 | 0 | 0 | 0 | 0 | 348 | 0 |  | 0 | 450 | 148 | 9 | 96 | 15 | 335 | 0 | 0 | 17 | 8 | 149 | 13 | 0 | 0 | 0 | 17 | 17 | 0 | 0 | 17 | 22 | 33 | 32 | 17 | 0 | 30 | 0 | 105 | 0 | 25 | 0 | 0 | 0 | 0 |  | 6 | 32 | 34 | 25 | 19 | 6 | 9 | 32 | 0 | 0 | 0 | 0 | 335 | 207 | 189 | 50 | 46 | 54 | 0 | 0 | 0 | 0 | 52 | 0 | 8 | 25 | 19 | 138 | 67 | 0 | 0 | 0 | 43 | 39 | 53 | 47 | 163 | 0 | 60 | 0 | 0 | 106 | 17 | 0 | 10 | 280 | 16 | 0 | 0 | 190 | 0 | 0 | 96 | 0 | 53 | 0 | 12 | 34 | 6 | 401 | 0 | 105 | 17 | 0 | 106 | 17 | 17 | 80 | 78 | 23 | 0 | 17 | 0 | 54 | 17 | 0 | 17 | 0 | 95 | 17 | 0 | 70 | 0 | 356 | 9 | 641 | 0 | 400 | 0 |  | 910 | 0 | 0 | 0 | 0 | 0 | 0 | 0 | 51 | 36 | 0 | 134 | 8 | 16 | 0 | 0 | 0 | 40 | 24 | 91 | 28 | 42 | 46 | 0 | 28 | 0 | 0 | 5 | 0 | 0 | 200 | 0 | 0 | 5 | 0 | 0 | 0 | 0 | 0 | 173 | 0 | 350 | 17 | 0 | 35 | 0 | 42 | 0 | 0 | 35 | 1130 | 180 | 0 | 17 | 0 | 0 | 74 | 0 | 0 | 372 | 0 | 150 | 1015 | 0 | 0 |  | 7218 | 5254 | 12472 | 2857 | 910 | 2364 | 0 | 1699 | 3864 | 30 | 0 | 601 | 138 | 0 | 9 | 74 | 81.74
19:30 | 0 | 0 | 200 | 0 | 0 | 0 | 0 | 367 | 0 |  | 0 | 450 | 149 | 9 | 96 | 15 | 335 | 0 | 0 | 0 | 8 | 149 | 13 | 0 | 0 | 0 | 17 | 17 | 17 | 0 | 17 | 22 | 33 | 32 | 17 | 0 | 30 | 0 | 106 | 0 | 25 | 0 | 0 | 0 | 0 |  | 6 | 32 | 34 | 25 | 19 | 6 | 9 | 32 | 0 | 0 | 0 | 0 | 305 | 190 | 189 | 51 | 46 | 54 | 0 | 0 | 0 | 0 | 52 | 0 | 8 | 25 | 19 | 132 | 85 | 0 | 0 | 0 | 43 | 39 | 53 | 45 | 163 | 0 | 61 | 0 | 0 | 106 | 20 | 0 | 10 | 270 | 16 | 0 | 0 | 190 | 0 | 0 | 96 | 0 | 53 | 0 | 12 | 34 | 6 | 400 | 0 | 105 | 17 | 0 | 106 | 17 | 17 | 80 | 78 | 23 | 0 | 17 | 0 | 54 | 17 | 0 | 17 | 0 | 94 | 17 | 0 | 130 | 0 | 350 | 8 | 640 | 0 | 500 | 0 |  | 768 | 0 | 0 | 0 | 0 | 0 | 0 | 0 | 44 | 36 | 0 | 134 | 8 | 16 | 0 | 0 | 0 | 40 | 24 | 91 | 28 | 42 | 45 | 0 | 28 | 0 | 0 | 8 | 0 | 0 | 200 | 0 | 0 | 5 | 0 | 0 | 0 | 0 | 0 | 170 | 0 | 350 | 17 | 0 | 35 | 0 | 42 | 0 | 0 | 35 | 1244 | 180 | 0 | 17 | 0 | 0 | 74 | 0 | 0 | 374 | 0 | 150 | 1021 | 0 | 0 |  | 7347 | 5226 | 12573 | 2852 | 768 | 2453 | 0 | 1698 | 3979 | 30 | 0 | 653 | 132 | 0 | 8 | 74 | 0
20:00 | 0 | 0 | 200 | 0 | 0 | 0 | 0 | 366 | 0 |  | 0 | 450 | 150 | 10 | 96 | 15 | 335 | 0 | 0 | 0 | 8 | 149 | 13 | 0 | 0 | 0 | 17 | 17 | 17 | 0 | 17 | 22 | 33 | 32 | 17 | 0 | 30 | 0 | 105 | 0 | 25 | 0 | 0 | 0 | 0 |  | 6 | 33 | 34 | 25 | 20 | 6 | 9 | 39 | 0 | 0 | 0 | 0 | 310 | 201 | 189 | 50 | 46 | 54 | 0 | 0 | 0 | 0 | 52 | 0 | 8 | 25 | 19 | 132 | 95 | 0 | 0 | 0 | 43 | 39 | 53 | 47 | 120 | 0 | 60 | 0 | 0 | 106 | 20 | 0 | 10 | 290 | 16 | 0 | 0 | 188 | 0 | 0 | 97 | 0 | 54 | 0 | 12 | 34 | 5 | 400 | 0 | 105 | 17 | 0 | 107 | 17 | 17 | 80 | 78 | 23 | 0 | 17 | 0 | 54 | 17 | 0 | 17 | 0 | 94 | 17 | 110 | 141 | 0 | 355 | 4 | 601 | 0 | 600 | 0 |  | 768 | 0 | 0 | 0 | 0 | 0 | 0 | 0 | 44 | 45 | 0 | 134 | 8 | 16 | 0 | 0 | 0 | 40 | 24 | 91 | 28 | 42 | 48 | 0 | 28 | 0 | 0 | 8 | 0 | 0 | 200 | 0 | 0 | 5 | 0 | 0 | 0 | 0 | 0 | 170 | 0 | 300 | 17 | 0 | 35 | 0 | 42 | 0 | 0 | 35 | 1100 | 110 | 0 | 17 | 0 | 0 | 75 | 0 | 0 | 373 | 0 | 150 | 998 | 0 | 0 |  | 7542 | 4951 | 12493 | 2984 | 768 | 2420 | 0 | 1701 | 3777 | 30 | 0 | 677 | 132 | 0 | 4 | 0 | 81.74
21:00 | 0 | 0 | 210 | 0 | 0 | 0 | 0 | 366 | 0 |  | 0 | 450 | 149 | 0 | 96 | 15 | 335 | 0 | 0 | 0 | 8 | 149 | 13 | 0 | 0 | 0 | 17 | 17 | 17 | 0 | 17 | 22 | 33 | 33 | 17 | 0 | 30 | 0 | 101 | 0 | 25 | 0 | 0 | 0 | 0 |  | 6 | 33 | 34 | 25 | 21 | 6 | 9 | 34 | 0 | 0 | 0 | 0 | 335 | 211 | 189 | 50 | 46 | 54 | 0 | 0 | 0 | 0 | 52 | 0 | 8 | 25 | 19 | 140 | 101 | 0 | 0 | 0 | 43 | 39 | 53 | 48 | 163 | 0 | 60 | 0 | 0 | 130 | 20 | 0 | 10 | 310 | 16 | 0 | 0 | 195 | 0 | 0 | 98 | 0 | 91 | 0 | 12 | 34 | 6 | 400 | 0 | 105 | 17 | 0 | 107 | 17 | 17 | 98 | 78 | 23 | 0 | 17 | 0 | 54 | 17 | 0 | 17 | 0 | 94 | 0 | 45 | 141 | 0 | 355 | 1 | 602 | 0 | 600 | 0 |  | 768 | 0 | 0 | 0 | 0 | 0 | 0 | 0 | 39 | 66 | 0 | 134 | 9 | 16 | 0 | 0 | 0 | 40 | 24 | 91 | 28 | 42 | 45 | 0 | 28 | 0 | 0 | 8 | 0 | 0 | 200 | 0 | 0 | 33 | 0 | 0 | 0 | 0 | 0 | 168 | 0 | 414 | 30 | 0 | 35 | 0 | 35 | 0 | 0 | 35 | 1100 | 110 | 0 | 17 | 0 | 0 | 75 | 0 | 0 | 372 | 0 | 150 | 1011 | 0 | 0 |  | 7651 | 5123 | 12774 | 3017 | 768 | 2593 | 0 | 1745 | 3790 | 30 | 0 | 690 | 140 | 0 | 1 | 25 | 81.74
22:00 | 0 | 0 | 210 | 0 | 0 | 0 | 0 | 365 | 0 |  | 0 | 450 | 147 | 0 | 96 | 15 | 335 | 0 | 0 | 0 | 8 | 149 | 13 | 0 | 0 | 0 | 17 | 17 | 17 | 0 | 17 | 22 | 33 | 33 | 17 | 0 | 30 | 0 | 100 | 0 | 25 | 0 | 0 | 0 | 0 |  | 6 | 33 | 34 | 25 | 20 | 6 | 9 | 34 | 0 | 0 | 0 | 0 | 275 | 189 | 189 | 50 | 46 | 54 | 0 | 0 | 0 | 0 | 52 | 0 | 8 | 25 | 19 | 138 | 104 | 0 | 0 | 0 | 43 | 39 | 53 | 48 | 163 | 0 | 61 | 0 | 0 | 188 | 20 | 0 | 10 | 280 | 16 | 0 | 0 | 195 | 0 | 0 | 98 | 0 | 98 | 0 | 12 | 34 | 6 | 307 | 0 | 105 | 17 | 0 | 89 | 17 | 17 | 98 | 78 | 23 | 0 | 17 | 0 | 54 | 17 | 0 | 17 | 0 | 90 | 0 | 45 | 141 | 0 | 350 | 1 | 600 | 0 | 600 | 0 |  | 910 | 0 | 0 | 0 | 0 | 0 | 0 | 0 | 33 | 60 | 0 | 134 | 9 | 16 | 0 | 0 | 0 | 40 | 24 | 91 | 28 | 42 | 45 | 0 | 28 | 0 | 0 | 8 | 0 | 0 | 200 | 0 | 0 | 65 | 0 | 0 | 0 | 0 | 0 | 157 | 0 | 300 | 17 | 0 | 35 | 0 | 35 | 0 | 0 | 35 | 960 | 110 | 0 | 17 | 0 | 0 | 75 | 0 | 0 | 374 | 0 | 150 | 1013 | 0 | 0 |  | 7479 | 5011 | 12490 | 2923 | 910 | 2447 | 0 | 1716 | 3647 | 30 | 0 | 678 | 138 | 0 | 1 | 0 | 81.73
23:00 | 0 | 0 | 150 | 0 | 0 | 0 | 0 | 321 | 0 |  | 0 | 450 | 148 | 0 | 96 | 15 | 335 | 0 | 0 | 0 | 8 | 16 | 13 | 0 | 0 | 0 | 0 | 0 | 0 | 0 | 17 | 22 | 33 | 33 | 17 | 0 | 30 | 0 | 110 | 0 | 8 | 0 | 0 | 0 | 0 |  | 6 | 32 | 34 | 25 | 19 | 6 | 9 | 38 | 0 | 0 | 0 | 0 | 270 | 192 | 189 | 50 | 46 | 52 | 0 | 0 | 0 | 0 | 52 | 0 | 8 | 25 | 19 | 134 | 96 | 0 | 0 | 0 | 42 | 39 | 53 | 48 | 163 | 0 | 61 | 0 | 0 | 188 | 20 | 0 | 10 | 275 | 16 | 0 | 0 | 122 | 0 | 0 | 19 | 0 | 57 | 0 | 12 | 34 | 6 | 306 | 0 | 105 | 17 | 0 | 89 | 0 | 17 | 98 | 77 | 11 | 0 | 0 | 0 | 0 | 17 | 0 | 17 | 0 | 72 | 0 | 126 | 17 | 0 | 354 | 0 | 602 | 0 | 550 | 0 |  | 909 | 0 | 0 | 0 | 0 | 0 | 0 | 0 | 0 | 0 | 0 | 134 | 9 | 0 | 0 | 0 | 0 | 40 | 24 | 91 | 28 | 42 | 45 | 0 | 28 | 0 | 0 | 5 | 0 | 0 | 200 | 0 | 0 | 90 | 0 | 0 | 0 | 0 | 0 | 138 | 0 | 300 | 17 | 0 | 0 | 0 | 6 | 0 | 0 | 0 | 800 | 110 | 0 | 0 | 0 | 0 | 0 | 0 | 0 | 371 | 0 | 150 | 1017 | 0 | 0 |  | 6764 | 4554 | 11318 | 2901 | 909 | 2395 | 0 | 1128 | 3494 | 30 | 0 | 327 | 134 | 0 | 0 | 154.71 | 81.73
24:00 | 0 | 0 | 150 | 0 | 0 | 0 | 0 | 358 | 0 |  | 0 | 450 | 147 | 0 | 96 | 0 | 335 | 0 | 0 | 0 | 8 | 16 | 13 | 0 | 0 | 0 | 0 | 0 | 0 | 0 | 17 | 22 | 33 | 33 | 8 | 0 | 30 | 0 | 110 | 0 | 8 | 0 | 0 | 0 | 0 |  | 6 | 32 | 34 | 25 | 0 | 6 | 9 | 39 | 0 | 0 | 0 | 0 | 270 | 192 | 189 | 50 | 46 | 54 | 0 | 0 | 0 | 0 | 52 | 0 | 8 | 25 | 19 | 116 | 96 | 0 | 0 | 0 | 42 | 40 | 53 | 45 | 163 | 0 | 61 | 0 | 0 | 188 | 20 | 0 | 10 | 300 | 16 | 0 | 0 | 47 | 0 | 0 | 18 | 0 | 35 | 0 | 12 | 34 | 5 | 365 | 0 | 35 | 17 | 0 | 16 | 0 | 17 | 98 | 20 | 12 | 0 | 0 | 0 | 0 | 17 | 0 | 17 | 0 | 0 | 0 | 148 | 17 | 0 | 377 | 3 | 601 | 0 | 450 | 0 |  | 909 | 0 | 0 | 0 | 0 | 0 | 0 | 0 | 0 | 0 | 0 | 134 | 9 | 0 | 0 | 0 | 0 | 40 | 18 | 91 | 28 | 42 | 40 | 0 | 28 | 0 | 0 | 5 | 0 | 0 | 200 | 0 | 0 | 149 | 0 | 0 | 0 | 0 | 0 | 0 | 0 | 270 | 0 | 0 | 0 | 0 | 6 | 0 | 0 | 0 | 500 | 110 | 0 | 0 | 0 | 0 | 0 | 0 | 0 | 372 | 0 | 150 | 1010 | 0 | 0 |  | 6401 | 4111 | 10512 | 2941 | 909 | 2289 | 0 | 698 | 3210 | 30 | 0 | 316 | 116 | 0 | 3 | 160.44 | 81.72
KWH | 0 | 0 | 4501969 | 0 | 0 | 0 | 0 | 8751600 | 0 |  | 0 | 10278000 | 3595025 | 28800 | 1741633 | 213314 | 7662349 | 0 | 128000 | 29146 | 172224 | 1165920 | 123542 | 0 | 0 | 0 | 90720 | 84727 | 76426 | 0 | 408000 | 318240 | 800580 | 595200 | 236640 | 0 | 724800 | 0 | 2100000 | 0 | 173192 | 0 | 0 | 0 | 0 |  | 44640 | 778224 | 471113 | 455400 | 216960 | 139200 | 215040 | 615360 | 0 | 0 | 0 | 0 | 7262000 | 5145000 | 4516364 | 570560 | 1072224 | 1237920 | 0 | 613415 | 0 | 123584 | 1081963 | 0 | 128160 | 561500 | 440720 | 2724480 | 1778880 | 0 | 0 | 12000 | 998000 | 926040 | 1269600 | 872928 | 3607445 | 0 | 1388832 | 0 | 0 | 3095130 | 416000 | 0 | 233280 | 7201000 | 364704 | 0 | 0 | 1783964 | 0 | 0 | 1216800 | 0 | 926208 | 133245 | 291840 | 845280 | 142181 | 9144000 | 0 | 868800 | 421527 | 32398 | 976036 | 122242 | 416509 | 1875300 | 970200 | 393600 | 926200 | 171840 | 290750 | 272160 | 419018 | 82727 | 147960 | 213819 | 559680 | 69120 | 371700 | 961818 | 0 | 9649090 | 144960 | 18130909 | 0 | 8247136 | 475472 |  | 21230545 | 0 | 0 | 0 | 38400 | 0 | 0 | 0 | 264480 | 300160 | 23250 | 2543000 | 164148 | 183264 | 0 | 0 | 0 | 527424 | 249708 | 1040672 | 353900 | 583740 | 444948 | 0 | 164479 | 0 | 0 | 131544 | 0 | 0 | 4881800 | 0 | 0 | 453500 | 0 | 0 | 0 | 0 | 0 | 4220836 | 0 | 8845381 | 189600 | 0 | 264096 | 0 | 281136 | 0 | 12944 | 266016 | 25894300 | 4268591 | 0 | 108000 | 31560 | 560160 | 413184 | 0 | 0 | 4145455 | 236913 | 3730900 | 24125455 | 1189440 | 0 |  | 156272202 | 112362929 | 268635131 | 67502235 | 21230545 | 55565593 | 0 | 20503378 | 90557909 | 724800 | 0 | 6492530 | 2724480 | 3188701 | 144960 | 0
Fuel Cost | 0 | 0 | 19313447.01 | 0 | 0 | 0 | 0 | 25204608 | 0 |  | 0 | 32684040 | 12294985.5 | 569088 | 32568537.1 | 3758592.68 | 23370164.45 | 0 | 684800 | 575924.96 | 3091420.8 | 22642166.4 | 2304058.3 | 0 | 0 | 0 | 1656547.2 | 1335297.52 | 1397831.54 | 0 | 306000 | 0 | 0 | 0 | 4238222.4 | 0 | 0 | 0 | 11466000 | 0 | 3280256.48 | 0 | 0 | 0 | 0 |  | 785217.6 | 13704524.64 | 8437633.83 | 8679924 | 4245907.2 | 2291232 | 799948.8 | 0 | 0 | 0 | 0 | 0 | 22221720 | 17081400 | 15129819.4 | 1842908.8 | 3613394.88 | 5422089.6 | 0 | 2459794.15 | 0 | 2213389.44 | 19540251.78 | 0 | 96120 | 2088780 | 330540 | 17872588.8 | 5532316.8 | 0 | 0 | 0 | 3892200 | 3454129.2 | 5776680 | 3971822.4 | 12337461.9 | 0 | 7708017.6 | 0 | 0 | 8635412.7 | 2737280 | 0 | 933120 | 22251090 | 273528 | 0 | 0 | 36392865.6 | 0 | 0 | 23374728 | 0 | 16310522.88 | 0 | 5197670.4 | 14665608 | 2357360.98 | 24231600 | 0 | 16298688 | 7562194.38 | 0 | 15958188.6 | 2376384.48 | 7472171.46 | 35836983 | 18831582 | 7010016 | 2463692 | 2933308.8 | 0 | 4977806.4 | 7031122.04 | 309398.98 | 2644045.2 | 0 | 10085433.6 | 1170892.8 | 1103949 | 13542397.44 | 0 | 67254157.3 | 0 | 106972363.1 | 0 | 0 | 0 |  | 59657831.45 | 0 | 0 | 0 | 666240 | 0 | 0 | 0 | 4974868.8 | 5646009.6 | 413850 | 8035880 | 778061.52 | 3159471.36 | 0 | 0 | 0 | 9446163.84 | 4582141.8 | 17493696.32 | 7530992 | 11131921.8 | 7969018.68 | 0 | 2945818.89 | 0 | 0 | 99578.808 | 0 | 0 | 41202392 | 0 | 0 | 1496550 | 0 | 0 | 0 | 0 | 0 | 14055383.88 | 0 | 25828512.52 | 3238368 | 0 | 5234382.72 | 0 | 5600229.12 | 0 | 0 | 5277757.44 | 167795064 | 13275318.01 | 0 | 2089800 | 0 | 0 | 7168742.4 | 0 | 0 | 30261821.5 | 0 | 27795205 | 159469257.55 | 0 | 0 |  | 883467362.3 | 654320329.008 | 1537787691.308 | 212448748.908 | 59657831.45 | 153142795 | 0 | 380317637.02 | 600750260.45 | 0 | 0 | 113597829.68 | 17872588.8 | 0 | 0 | 0
Yesterday Day Peak | 0 | 0 | 200 | 0 | 0 | 0 | 0 | 375 | 0 |  | 0 | 450 | 151 | 0 | 95 | 15 | 320 | 0 | 0 | 0 | 8 | 32 | 0 | 0 | 0 | 0 | 0 | 0 | 0 | 0 | 17 | 0 | 25 | 16 | 8 | 0 | 30 | 0 | 100 | 0 | 0 | 0 | 0 | 0 | 0 |  | 0 | 33 | 17 | 25 | 12 | 6 | 8 | 6 | 0 | 0 | 0 | 0 | 290 | 218 | 189 | 50 | 41 | 49 | 0 | 5 | 0 | 0 | 52 | 0 | 0 | 25 | 19 | 110 | 60 | 0 | 0 | 2 | 41 | 40 | 53 | 47 | 163 | 0 | 40 | 0 | 0 | 20 | 17 | 0 | 10 | 300 | 16 | 0 | 0 | 50 | 0 | 0 | 58 | 0 | 17 | 20 | 12 | 34 | 5 | 402 | 0 | 17 | 17 | 5 | 21 | 0 | 17 | 80 | 47 | 11 | 0 | 13 | 42 | 0 | 17 | 45 | 0 | 32 | 0 | 0 | 0 | 17 | 0 | 450 | 8 | 844 | 0 | 290 | 74 |  | 911 | 0 | 0 | 0 | 16 | 0 | 0 | 0 | 6 | 9 | 8 | 80 | 5 | 48 | 0 | 0 | 0 | 0 | 0 | 0 | 20 | 34 | 0 | 0 | 0 | 0 | 0 | 5 | 0 | 0 | 200 | 0 | 0 | 0 | 0 | 0 | 0 | 0 | 0 | 206 | 0 | 414 | 12 | 0 | 0 | 0 | 12 | 0 | 0 | 0 | 1090 | 217 | 0 | 17 | 4 | 91 | 0 | 0 | 0 | 0 | 35 | 150 | 1019 | 197 | 0 |  | 11257 | DayPeak
Yesterday Evening Peak | 0 | 0 | 210 | 0 | 0 | 0 | 0 | 366 | 0 |  | 0 | 450 | 149 | 0 | 96 | 15 | 335 | 0 | 0 | 0 | 8 | 149 | 13 | 0 | 0 | 0 | 17 | 17 | 17 | 0 | 17 | 22 | 33 | 33 | 17 | 0 | 30 | 0 | 101 | 0 | 25 | 0 | 0 | 0 | 0 | 0 | 6 | 33 | 34 | 25 | 21 | 6 | 9 | 34 | 0 | 0 | 0 | 0 | 335 | 211 | 189 | 50 | 46 | 54 | 0 | 0 | 0 | 0 | 52 | 0 | 8 | 25 | 19 | 140 | 101 | 0 | 0 | 0 | 43 | 39 | 53 | 48 | 163 | 0 | 60 | 0 | 0 | 130 | 20 | 0 | 10 | 310 | 16 | 0 | 0 | 195 | 0 | 0 | 98 | 0 | 91 | 0 | 12 | 34 | 6 | 400 | 0 | 105 | 17 | 0 | 107 | 17 | 17 | 98 | 78 | 23 | 0 | 17 | 0 | 54 | 17 | 0 | 17 | 0 | 94 | 0 | 45 | 141 | 0 | 355 | 1 | 602 | 0 | 600 | 0 |  | 768 | 0 | 0 | 0 | 0 | 0 | 0 | 0 | 39 | 66 | 0 | 134 | 9 | 16 | 0 | 0 | 0 | 40 | 24 | 91 | 28 | 42 | 45 | 0 | 28 | 0 | 0 | 8 | 0 | 0 | 200 | 0 | 0 | 33 | 0 | 0 | 0 | 0 | 0 | 168 | 0 | 414 | 30 | 0 | 35 | 0 | 35 | 0 | 0 | 35 | 1100 | 110 | 0 | 17 | 0 | 0 | 75 | 0 | 0 | 372 | 0 | 150 | 1011 | 0 | 0 |  | 12774 | EvPeak
Forecast for Evening | 0 | 0 | 150 | 0 | 0 | 0 | 0 | 360 | 0 |  | 0 | 450 | 150 | 0 | 96 | 15 | 335 | 0 | 0 | 0 | 8 | 149 | 13 | 0 | 0 | 0 | 17 | 17 | 17 | 0 | 17 | 22 | 33 | 33 | 17 | 0 | 30 | 0 | 100 | 0 | 25 | 0 | 0 | 0 | 0 |  | 6 | 33 | 34 | 25 | 25 | 6 | 9 | 35 | 0 | 0 | 0 | 0 | 335 | 225 | 8 | 0 | 46 | 54 | 0 | 0 | 0 | 50 | 52 | 0 | 10 | 25 | 19 | 141 | 100 | 0 | 0 | 0 | 42 | 40 | 51 | 48 | 163 | 0 | 65 | 0 | 0 | 190 | 20 | 0 | 10 | 310 | 16 | 0 | 0 | 195 | 0 | 0 | 0 | 0 | 149 | 0 | 12 | 34 | 8 | 400 | 90 | 105 | 17 | 0 | 100 | 17 | 17 | 100 | 78 | 23 | 0 | 17 | 0 | 54 | 17 | 0 | 17 | 0 | 94 | 17 | 360 | 140 | 0 | 360 | 40 | 780 | 0 | 0 |  |  | 784 | 0 | 0 | 0 | 0 | 0 | 0 | 0 | 50 | 70 | 0 | 130 | 7 | 110 | 0 | 0 | 0 | 40 | 24 | 90 | 28 | 42 | 50 | 0 | 30 | 0 | 0 | 8 | 0 | 0 | 200 | 0 | 0 | 180 | 0 | 0 | 0 | 0 | 0 | 0 | 0 | 414 | 17 | 0 | 35 | 0 | 35 | 0 | 0 | 35 | 1200 | 110 | 0 | 54 | 0 | 0 | 75 | 0 | 0 | 375 | 0 | 150 | 1000 | 0 | 0 |  | 8857 | 5363 | 14220 | 3856 | 902 | 2102 | 0 | 2991 | 3387 | 201 | 0 | 631 | 150 | 0 | 0 | 0 | 107.24
Forecast for Day | 0 | 0 | 140 | 0 | 0 | 0 | 0 | 350 | 0 | 0 | 0 | 450 | 150 | 0 | 96 | 15 | 335 | 0 | 0 | 0 | 0 | 32 | 0 | 0 | 0 | 0 | 0 | 0 | 0 | 0 | 17 | 21 | 33 | 30 | 8 | 0 | 30 | 0 | 100 | 0 | 8 | 0 |  | 0 | 0 | 0 | 0 | 33 | 34 | 25 | 0 | 6 | 9 | 15 | 0 | 0 | 0 | 0 | 300 | 225 | 8 | 0 | 46 | 50 | 0 | 0 | 0 | 0 | 8 | 0 | 9 | 25 | 19 | 128 | 80 | 0 | 0 | 1.6 | 42 | 40 | 51 | 44 | 163 | 0 | 65 | 0 | 0 | 180 | 20 | 0 | 10 | 310 | 16 | 0 | 0 | 45 | 0 | 0 | 0 | 0 | 35 | 20 | 12 | 34 | 6 | 400 | 60 | 17 | 17 | 5 | 16 | 0 | 17 | 17 | 48 | 12 | 0 | 17 | 50 | 0 | 17 | 0 | 17 | 35 | 0 | 0 | 350 | 17 | 0 | 330 | 40 | 780 | 0 | 0 | 25 |  | 928 | 0 | 0 | 0 | 0 | 0 | 0 | 0 | 0 | 0 | 0 | 130 | 7 | 0 | 0 | 0 | 0 | 25 | 0 | 50 | 28 | 42 | 40 | 0 | 16 | 0 | 0 | 5 | 0 | 0 | 200 | 0 | 0 | 180 | 0 | 0 | 0 | 0 | 0 | 0 | 0 | 414 | 17 | 0 | 35 | 0 | 6 | 0 | 8 | 0 | 1200 | 110 |  | 17 | 6 | 100 | 0 | 0 |  | 360 | 30 | 150 | 1000 | 130 | 0 |  |  |  |  | gas | hvdc | hsd | coal | hfo | tripura | solar | wind | hydro
Generation at 08:00(Today) | 0 | 0 | 140 | 0 | 0 | 0 | 0 | 357 | 0 | 0 | 0 | 350 | 149 | 0 | 0 | 0 | 260 | 0 | 0 | 0 | 8 | 16 | 0 | 0 | 0 | 0 | 0 | 0 | 0 | 0 | 17 | 22 | 33 | 32 | 2 | 0 | 30 | 0 | 115 | 0 | 0 | 0 | 0 | 0 | 0 | 0 | 0 | 24 | 34 | 0 | 0 | 0 | 9 | 13 | 0 | 0 | 0 | 0 | 275 | 192 | 8 | 0 | 46 | 53 | 0 | 0 | 0 | 0 | 26 | 0 | 8 | 17 | 17 | 100 | 96 | 0 | 0 | 1 | 42 | 40 | 10 | 10 | 120 | 0 | 40 | 0 | 0 | 191 | 20 | 0 | 10 | 300 | 16 | 0 | 0 | 15 | 0 | 0 | 0 | 0 | 18 | 8 | 12 | 34 | 6 | 362 | 57 | 17 | 0 | 2 | 16 | 0 | 1 | 17 | 9 | 12 | 0 | 0 | 19 | 0 | 17 | 0 | 17 | 8 | 0 | 0 | 350 | 17 | 0 | 335 | 13 | 602 | 0 | 190 | 25 | 0 | 772 | 0 | 0 | 0 | 0 | 0 | 0 | 0 | 0 | 0 | 0 | 134 | 4 | 0 | 0 | 0 | 0 | 0 | 0 | 8 | 0 | 0 | 0 | 0 | 0 | 0 | 0 | 5 | 0 | 0 | 200 | 0 | 0 | 198 | 0 | 0 | 0 | 0 | 0 | 0 | 0 | 350 | 0 | 0 | 0 | 0 | 0 | 0 | 1 | 0 | 770 | 110 | 0 | 0 | 1 | 30 | 0 | 0 | 0 | 376 | 11 | 150 | 928 | 38 | 0 | 0 |  |  |  | 123067828 | 21230545 | 0 | 90557909 | 26995908 | 2724480 | 3188701 | 144960 | 724800 |  |  | 268635131
[8 empty] | 299430 | [8 empty] | 299739 |  |  |  |  | 299565 | [26 empty] | 399366 | 399587 | [7 empty] | 299667 | 299280 | 299277 | [14 empty] | 299772 | [10 empty] | 299755 | [9 empty] | 299472 |  |  | 299523 |  | 299563 |  | 399588 | 399244 | 299281 | 299229 | 299524 | 299566 | 399747 |  | 399277 |  | 399575 | 399337 | 399467 | 399589 | 299230 | 299765 | [6 empty] | 399245 |  | 299282 | 399274 |  | 399226 |  | 399630 | 299864 | [12 empty] | 599468 |  |  |  | 599230 | [25 empty] | 499700 |  | 499696 | 599787 |  | 499268 | 599634 | 43212 |  |  | 499270 | 599730 |  |  | 599864 | [5 empty] | 599726 | [9 empty] | 123.0678 | 21.2305 | 0 | 90.5579 | 26.9959 | 2.7245 | 3.1887 | 0.14496 | 0.7248
| Minimum Generation |  | 9286 | 6:00
| Highest Generation |  | 12774 | 21:00 | [129 empty] | 0 | [71 empty] | 268.6351
| Day Peak Generation |  | 11257 | 12:00
| Evening Peak Generation |  | 12774 | 21:00 | [201 empty] | 202699852
| HVDC Max Flow |  | 914 | 4:00 | [201 empty] | 202.6999
| HVDC EvPeak Flow |  | 768 | 21:00
| Load factor L.F |  | 87.62% | [167 empty] | 1275.5

## P1
P |  |  |  | POWER GRID COMPANY OF BANGLADESH LTD.
NATIONAL LOAD DESPATCH CENTER
DAILY REPORT
[7 empty] | Reporting Date : | 2024-03-17
Till now the maximum generation is : - |  |  |  | 15648 | 21:00 | Hrs on | 2023-04-19
The Summary of Yesterday's |  |  | 2024-03-16 | Generation & Demand |  | Today's Actual Min Gen. & Probable Gen. & Demand
Day Peak Generation : |  |  | 11257 | MW Hour : | 12:00 | Min. Gen. at | 1:00 | 9013
Evening Peak Generation : |  |  | 12774 | MW Hour : | 21:00 | Available Max Generation : |  | 12831
E.P. Demand (at gen end) : |  |  | 12800 | MW Hour : | 21:00 | Max Demand (Evening) : |  | 12800
Maximum Generation : |  |  | 12774 | MW Hour : | 21:00 | Reserve(Generation end) |  | 31
Total Gen. (MKWH) : |  |  | 268.6351 | System Load Factor : | 87.62% | Load Shed : |  | 0
EXPORT / IMPORT THROUGH EAST-WEST INTERCONNECTOR
Export from East grid to West grid :- Maximum |  |  |  | 950 | MW at | 20:00 | Energy
Import from West grid to East grid :- Maximum |  |  |  | - | MW at | - | Energy | -
|  | Water Level of Kaptai Lake at 6:00 A M on |  | 2024-03-17
Actual : |  | 81.69 | Ft.(MSL) , | Rule curve : | 90.44 | Ft.( MSL )
Gas Consumed : |  | Total = | 907.58 | MMCFD. | Oil Consumed (PDB) :
HSD :
FO :
Cost of the Consumed Fuel (PDB+Pvt) : |  |  | Gas : | 365591543.908
: |  |  | Coal : | 600750260.45 | Oil : | 493915466.7 | Total : | 1460257271.058
Load Shedding & Other Information
Area |  | Yesterday |  |  |  | Today
|  |  |  | Estimated Demand (S/S end) |  | Estimated Shedding (S/S end) |  | Rates of Shedding
|  | MW |  | MW |  |  | MW | (On Estimated Demand)
Dhaka |  | 0 | 0:00 | 4372.6492 |  |  | 0 | 0%
Chittagong Area |  | 0 | 0:00 | 1200.296 |  |  | 0 | 0%
Khulna Area |  | 0 | 0:00 | 1681.0207 |  |  | 0 | 0%
Rajshahi Area |  | 0 | 0:00 | 1460.7805 |  |  | 0 | 0%
Cumilla Area |  | 0 | 0:00 | 1202.1318 |  |  | 0 | 0%
Mymensingh Area |  | 25 | 600:00 | 893.9104 |  |  | 0 | 0%
Sylhet Area |  | 0 | 0:00 | 501.2489 |  |  | 0 | 0%
Barisal Area |  | 0 | 0:00 | 417.5625 |  |  | 0 | 0%
Rangpur Area |  | 0 | 0:00 | 816.683 |  |  | 0 | 0%
Total |  | 25 |  | 12546.2832 |  |  | 0
Information of the Generating Units under shut down.
|  | Planned Shut- Down |  |  | Forced Shut- Down
1) Barapukuria ST: Unit- 1,2
2) Ghorasal-3,5,7
3) Shajibazar 330 MW
4) Baghabari-71,100 MW
5) Raozan unit-2
6) Siddhirganj 210 MW .
7) Ashuganj North
Outage | Restore | Additional Information of Machines, lines, Interruption / Forced Load shed etc. | [5 empty] | Remark
Time | Time
09:10 | 11:45 | Ashuganj-Brahmanbaria 132kV Ckt-2 Scheduled S/D from Brahmanbaria 132/33kV end Due to S/D taken by NLDC
| 09:28 | Satkhira 132/33kV S/S Transformer-1 (T-1) HT is restored.
| 09:30 | Satkhira 132/33kV S/S Transformer-1 (T-1) LT is restored.
10:06 | 12:01 | Rampur 230/132/33 S/S ATR-02 (716T) HT Scheduled S/D Due to For GD meter replacement.
10:06 | 12:03 | Rampur 230/132/33 S/S ATR-02 (716T) LT Scheduled S/D Due to For GD meter replacement.
10:07 | 12:05 | Rampur 230/132/33 S/S ATR-01 (706T) LT Scheduled S/D Due to For GD meter replacement.
10:07 | 12:05 | Rampur 230/132/33 S/S ATR-01 (706T) HT Scheduled S/D Due to For GD meter replacement.
10:24 | 14:40 | Patuakhali 132/33kV S/S 425T (T-3) HT Forced S/D Due to 33kv incoming side C.T Y Phase oil leakage.
10:24 | 14:41 | Patuakhali 132/33kV S/S 425T (T-3) LT Forced S/D Due to 33kv incoming side C.T Y Phase oil leakage.
10:34 | 15:08 | Haripur 230/132kV S/S Ullon (Maniknagar-2) Scheduled S/D Due to Another side side by NLDC. ( Work at another side)
10:45 | 15:29 | Halishahar 132/33kV S/S 423T(TR-3) HT Forced S/D Due to Due to BPDB incomer R phase cable red hot work, no L/S
occurred, New moring load shifted to Agrabad S/S
10:48 | 17:10 | Gopalganj(N)-Rampal Ckt-1 Scheduled S/D from Rampal 400/230kV end Due to For Gopalgonj side maintenance purpose
10:49 | 17:10 | Gopalganj 400/132kV S/S 400kV Rampal Ckt-1 Scheduled S/D Due to 230 kV pre commissioning work
10:51 |  | Maniknagar 132/33kV S/S Haripur Ckt-2 Scheduled S/D Due to Operation done according to instruction NLDC
11:09 |  | Shahjibazar 100 MW GTPP Syncronized
| 11:10 | Purbasadipur 132/33kV S/S T-1 Transformer (403T) LT is restored.
11:21 | 14:33 | Hathazari-Madunaghat 132kV Ckt-2 Tripped from Madunaghat 132/33kV end showing REl 670 relays. and from
Hathazari 230/132/33kV end showing Quardmo relays Due to b phase, E/F, Distance
11:22 | 14:33 | Hathazari-Madunaghat 132kV Ckt-1 Tripped from Hathazari 230/132/33kV end showing Main quadramo.
relays Due to Over current.
| 11:44 | Chhatak 132/33kV S/S T-1 LT is restored.
11:59 | 15:12 | Tongi 230/132/33kV S/S Tongi-Uttara Ckt Scheduled S/D
12:00 |  | Day peak generation is 11257 MW
| 12:41 | Chhatak 132/33kV S/S T-1 HT is restored.
12:45 | 15:32 | Chhatak 132/33kV S/S T-3 LT Scheduled S/D Due to For TAN DELTA Testing Purpose
12:47 | 15:25 | Chhatak 132/33kV S/S T-3 HT Scheduled S/D Due to For TAN Delta Testing Purpose
12:50 |  | Rampal 1320 MW (BIFPCL) Syncronized with remarks:- U2
13:07 |  | Shahjibazar 100 MW GTPP Shutdown
| 14:32 | Baroaulia-Hathazari 132 kV Ckt-1 is restored.
| 14:33 | Baroaulia-Hathazari 132 kV Ckt-2 is restored.
| 14:49 | Keranigonj 230/132/33kV S/S TR-2 LT is restored.
15:25 |  | Sylhet 225 MW CCPP Syncronized with remarks:- ST
16:28 |  | Sirajganj Unit-1 GT was sync.
| 16:54 | Jashore 132/33kV S/S T-2 LT is restored.
| 16:54 | Jashore 132/33kV S/S T-2 HT is restored.
| 17:46 | Gopalganj 400/132kV S/S 400kV Bus-01 is restored.
18:20 | 20:12 | BIPTC S/S 10CF16 Tripped showing 60/61 relays Due to Capacitor unbalance.
19:42 |  | Ashuganj 420 MW CCPP(East) Syncronized with remarks:- GT
20:00 |  | Bhola Nutan Bidyut GT-12 was shut down for offline water wash.
20:05 |  | Sirajganj #1 CCPP ST was synch.
21:00 |  | Evening Peak Gen. 12774 MW
21:57 |  | Ashuganj 420 MW CCPP(East) Syncronized with remarks:- ST
| 22:07 | Chandpur 132/33kV S/S 422T HT is restored.
| 22:09 | Chandpur 132/33kV S/S 422T LT is restored.
22:10 | 04:54 | Benapole-Jashore 132 kV Ckt-1 Tripped from Jashore 132/33kV end showing 67,67N,21L,Zone-2 relays Due to Tripped
Due to Thunder storm and from Benapole 132/33kV end showing REL670 relays Due to E/F & O/C due to strom
22:17 | 23:10 | Purbasadipur 132/33kV S/S T-1 Transformer (403T) LT Tripped showing MCGG relays. |  |  |  |  | 40.0MW load interruption.
22:17 |  | Purbasadipur 132/33kV S/S T-2 Transformer (413T) LT Tripped showing SIPROTEC 7SJ82 relays.
22:17 | 23:10 | Purbasadipur 132/33kV S/S T-1 Transformer (403T) HT Tripped showing No relay relays.
22:47 | 00:06 | Jamalpur 132/33kV S/S T-3 LT Scheduled S/D Due to 33kv bus coupler red hot maintenance work |  |  |  |  | 15.0MW load interruption.
00:06 | 00:06 | Jamalpur 132/33kV S/S T-3 HT Scheduled S/D Due to 33kv T4 bus coupler red hot maintenance
00:17 | 04:01 | Haripur 230/132kV S/S Ullon (Maniknagar-2) Tripped showing MiCOM P441: PH Y, Z2. relays. |  |  |  |  | 11.0MW load interruption.
02:35 |  | Chandpur 150 MW CCPP Tripped
04:00 |  | Sehri Peak Generation = 10,384MW
06:00 |  | Minimum Generation = 9,028
07:03 |  | Aminbazar-Meghnaghat 230kV Ckt-2 Scheduled S/D from
Aminbazar 400/230/132kV end.
07:26 |  | Rajshahi 132/33kV S/S Transformer T-1(405T) LT Scheduled
S/D Due to General cleaning
07:26 |  | Rajshahi 132/33kV S/S Transformer T-1(405T) HT Scheduled
S/D
07:28 | 07:32 | Feni 132/33kV S/S T-2(415T) LT Scheduled S/D Due to 33 kv |  |  |  |  | 18.0MW
|  | Bus Coupler DS open from PDB (33 kv side) |  |  |  |  | load
interrup.
interrup.
06:20 |  | Chandpur 132/33kV S/S 422T LT Scheduled S/D Due to 33 kv |  |  |  |  | 13.0MW
|  | Bus coupler T5 maintenance. work |  |  |  |  | load
interrup.
06:22 |  | Bogura(New)-Naogaon 132 kV Ckt-1 Scheduled S/D from Naogaon
132/33kV end Due to S/D performed by oder of ALDC Bogura.
and from Bogura 230/132kV end Due to project work
06:23 |  | Bogura(New)-Naogaon 132 kV Ckt-2 Scheduled S/D from Naogaon
132/33kV end Due to S/D performed by oder of ALDC Bogura.
and from Bogura 230/132kV end Due to project work
06:25 |  | Bhandaria 132/33kV S/S Transformer-2 LT Project Work S/D |  |  |  |  | 12.0MW
|  | Due to 33 KV BUS DS Replacement. |  |  |  |  | load
interrup.

## P2
EVENING PEAK GENERATION AND DAY LONG ENERGY DATA OF POWER STATIONS
| Date : | 2024-03-16 | [5 empty] | Page -2
Sl. |  |  |  |  | Present | Peak | Energy
No. | Name of the Power Stations |  | Producer | Installed Capacity | Capacity | Hour | Generated | Remarks
Generation
|  |  |  | Unit No. X Capacity | MW | MW | KWH
1 | Ghorasal Repowered CCPP:Unit-3 (GT |  | PDB | 1*260 | 260 | 0 | 0 | Under maint.
2 | Ghorasal Repowered CCPP Unit-4 |  | PDB | 1*210 | 180 | 210 | 4501969
| Ghorasal TPP Unit-5 |  | PDB | 1*210 | 190 | 0 | 0 | Under maint.
3 | Ghorasal 365 MW CCPP Unit-7 |  | PDB | 1*243+1*122 | 365 | 0 | 0 | Air Compressor problem
| Ghorashal 78.5 MW PP(MAX) |  | QRPP | 2*40 | 0 | 0 | 0 | Contract Expired
4 | Ghorashal 108 MW PP (Regent) |  | IPP | 34*3.35 | 108 | 0 | 0 | Gas shortage
5 | Haripur GTPP |  | SBU, PDB | 2*32 | 20 | 0 | 0 | Under maint.
6 | Haripur 412 MW CCPP |  | EGCB | 1*273+1*139 | 400 | 366 | 8751600 | Gas shortage
7 | Haripur 360 MW CCPP(HPL) |  | IPP | 1*235+1*125 | 0 | 0 | 0 | Contract Expired
8 | Meghnaghat 450 MW CCPP(MPL) |  | IPP | 2*150+1*150 | 450 | 450 | 10278000
9 | Meghnaghat 100 MW(IEL) |  | NENP | 12*8.9 | 100 | 0 | 28800 | Fuel shortage
10 | Meghnaghat CCPP(Summit) |  | IPP | 2*110+1*110 | 335 | 149 | 3595025 | Gas shortage
11 | Madanganj 102 PP(Summit) |  | NENP | 6*17 | 102 | 96 | 1741633
12 | Madanganj-55 MW PP(Summit) |  | IPP | 3*17.08+1*11.3 | 55 | 15 | 213314 | Fuel shortage
13 | Keraniganj 100 MW PP (Powerpac) |  | NENP | 8*13.45 | 75 | 13 | 123542 | Fuel shortage
14 | Narshingdi 22 MW PP (Doreen) |  | SIPP, REB | 8*2.90 | 22 | 0 | 0 | Contract Expired
15 | 210 MW Siddhirgonj TPP |  | PDB | 1*210 | 115 | 0 | 0 | Under maint.
16 | Siddhirgonj 2*120 MW GTPP |  | EGCB | 2*105 | 210 | 0 | 128000 | Gas shortage
17 | Siddhirganj 100 PP(Dutch Bangla) |  | NENP | 12*8.9 | 100 | 0 | 29146 | Fuel shortage
18 | Siddhirganj 335 MW CCPP |  | EGCB | 1*217+118 | 335 | 335 | 7662349
19 | Gagnagar 102 MW PP (Digital Power) |  | IPP | 12*8.924 | 102 | 8 | 172224 | Fuel shortage
20 | Katpotti 52 MW PP (Sinha) |  | IPP | 7*7.9 | 0 | 0 | 0 | Fuel shortage
21 | Kamalaghat 54 MW PP(Banco Energy) |  | IPP | 3*18 | 54 | 17 | 90720 | Fuel shortage
22 | Kodda 150 MW PP |  | BPDB-RPCL | 9*17.06 | 149 | 149 | 1165920
23 | Manikganj 55 MW PP (Northern) |  | IPP | 3*19.3 | 55 | 17 | 84727 | Fuel shortage
24 | Nababganj 55 MW PP (Southern power ) |  | IPP | 3*19.3 | 55 | 17 | 76426 | Fuel shortage
25 | Bosila 108 MW PP(CLC) |  | IPP | 12*8.775+1*3.5 | 0 | 0 | 0
26 | Summit Power,(Madhabdi+Ashulia) |  | SIPP,REB | 3*3.67+4*8.73 | 80 | 39 | 726240 | Engine problem
27 | Maona 33 MW PP(Summit) |  | SIPP,REB | 4*8.73 | 33 | 33 | 800580
28 | Rupganj 33 MW PP(Summit) |  | SIPP,REB | 4*8.73 | 33 | 33 | 595200 | Engine problem
29 | Gazipur 52 MW PP |  | RPCL | 6*8.9 | 52 | 17 | 236640 | Fuel shortage
30 | Tongi 80 MW GTPP |  | PDB | 1* 105 | 105 | 0 | 0 | Gas shortage
31 | Kodda 300 MW PP Unit-2 (Summit) |  | IPP | 18*17.076 | 300 | 195 | 1783964 | Fuel shortage
| Bramhangoan 100 MW PP (Aggreko) |  | IPP | 114*0.959 | 0 | 0 | 0 | Contract Expired
| Aurahati 100MW PP (Aggreko) |  | IPP | 0.85*23+0.95*91 | 0 | 0 | 0 | Contract Expired
32 | Kodda 149 MW PP Unit-1 (Summit) |  | IPP | 8*18.45+8.97 | 149 | 91 | 926208 | Fuel shortage
33 | Gazipur 100 MW PP |  | RPCL | 6*17.5 | 105 | 105 | 868800
34 | Meghnaghat 104 MW PP (OPCL) |  | IPP | 18.5*6 | 104 | 17 | 171840 | Fuel shortage
35 | Manikgonj 162MW PP(MPGL) |  | IPP | 9*18 | 162 | 54 | 272160 | Fuel shortage
36 | Spectra Solar Plant Ltd. |  | IPP | 35 | 35 | 0 | 213819
37 | Kanchan Purbachal Power Generation Ltd. |  | IPP | 18.4*3 | 55 | 0 | 69120 | Fuel shortage
38 | Meghnaghat Unique power |  | IPP | 586 | 584 | 0 | 0 | On test.
| Summit Meghanghat-2 589 MW(Gas) |  | IPP | 589 | 0 | 600 | 8247136 | On test.
| Dhaka area Total |  |  |  | 5634 | 3026 | 53555102
39 | Chattogram TPP-1 |  | PDB | 1*210 | 180 | 101 | 2100000 | Gas shortage
| Chattogram TPP-2 |  | PDB | 1*210 | 180 | 0 | 0 | Gas shortage
40 | Raozan 25 MW PP |  | RPCL | 3*8.9 | 25 | 25 | 173192 | Fuel shortage
41 | Teknaf 20MW PP (Solartech) |  | IPP | 20 | 20 | 0 | 133245
42 | Patenga 50MW PP (Baraka) |  | IPP | 8*6.98 | 50 | 6 | 139200 | Fuel shortage
43 | Kaptai Hydro: Unit-1,2,3,4, 5 |  | PDB | 2*40+3*50 | 230 | 30 | 724800 | Unit-3 under maint.
44 | Sikalbaha 225MW |  | PDB | 1*150+1*75 | 225 | 0 | 0 | Under maint.
45 | Sikalbaha Peaking GT |  | PDB | 1*150 | 150 | 0 | 0 | Under maint.
46 | Sikalbaha 105 MW PP (Baraka Sikalbaha) |  | IPP | 6*17.5 | 105 | 17 | 421527 | Fuel shortage
47 | Hathazari 100 MW peaking PP |  | PDB | 11*8.9 | 98 | 33 | 778224 | Fuel shortage
48 | Dohazari -Kalaish 100 MW Peaking |  | PDB | 6*17 | 102 | 34 | 471113 | Fuel shortage
49 | Juldah 100 MW Unit-1 (Acorn) |  | NENP | 8*13.45 | 100 | 25 | 455400 | Fuel shortage
50 | Juldah 100 MW PP Unit-3 (Acorn) |  | IPP | 8*13.5 | 100 | 12 | 291840 | Fuel shortage
51 | Barabkunda 22 MW PP (Regent) |  | SIPP, PDB | 8*2.90 | 22 | 9 | 215040 | Engine problem
* | Malancha, Ctg. EPZ (United) |  |  | 5*8.73+3*9.34 | 0 | 34 | 615360
52 | Chattogram 108 MW PP (ECPV) |  | IPP | 16*7 | 108 | 21 | 216960 | Fuel shortage
53 | Kaptai 7 MW Solar PP |  | PDB | 7.4 MW | 7 | 0 | 32398
54 | Anwara 300 MW PP (United) |  | IPP | 17*17+24 | 300 | 107 | 976036 | Fuel shortage
55 | Jodiac Power |  | IPP | 3*18.55+1*3.6 | 54 | 17 | 122242 | Fuel shortage
56 | Karnaphuli Power Ltd. |  | IPP | 18.415*6+6.5 | 110 | 17 | 416509 | Fuel shortage
57 | Juldah unit-2 (Acorn) |  | IPP | 8*13.6 | 100 | 23 | 393600 | Fuel shortage
58 | Anlima Energy Ltd. |  | IPP | 6*21.2 | 116 | 17 | 419018 | Fuel shortage
59 | Mirsharai 150 MW |  | BPDB-RPCL | 18.5*9 | 163 | 141 | 961818 | Fuel shortage
60 | SS Power I |  | SS Power | 2*612 | 1224 | 355 | 9649090 | Coal shortage
| Cox's Bazar Wind |  | IPP | 66 | 0 | 1 | 144960 | On test.
61 | Matarbari 2*600 MW (CPGCL) |  | CPGCL | 0 | 575 | 602 | 18130909
| Mirsharai 150 MW (Gas) |  | BPDB-RPCL | 18.5*9 | 0 | 0 | 0 | On test.
| Sonagazi 75 MW Solar Plant |  | EGCB | 75 | 0 | 0 | 475472
| Chattogram area Total |  |  |  | 4344 | 1627 | 38457953
| Ashuganj TPP Unit- 3 |  | APSCL | 1*150 | 0 | 0 | 0 | Contract Expired
| Ashuganj TPP Unit- 4 |  | APSCL | 1*150 | 0 | 0 | 0 | Contract Expired
| Ashuganj TPP Unit- 5 |  | APSCL | 1*150 | 0 | 0 | 0 | Contract Expired
62 | Ashuganj 225 MW CCPP |  | APSCL | 1*142+1*75 | 221 | 211 | 5145000 | FGMO
63 | Ashuganj 450 MW CCPP(North) |  | APSCL | 1*360 | 360 | 0 | 0 | Gas shortage
64 | Ashuganj 450 MW CCPP(South) |  | APSCL | 1*360 | 360 | 335 | 7262000 | FGMO
65 | Ashuganj 420 MW CCPP(East) |  | APSCL | 284*1+116*1 | 400 | 45 | 371700 | synchronized at 19:42.
66 | Ashuganj 50 MW PP |  | APSCL | 14*3.968 | 45 | 46 | 1072224
67 | Ashuganj 55 MW PP (Precision) |  | QRPP | 0 | 55 | 54 | 1237920
68 | Ashuganj 195 MW PP (APSCL-United) |  | IPP | 20*9.73+1*16 | 195 | 189 | 4516364
69 | Ashuganj 51 MW PP (Midland) |  | IPP | 6*9.34 | 51 | 0 | 613415 | Gas shortage
70 | Ashuganj 150 MW PP (Midland) |  | IPP | 23*7.015 | 150 | 6 | 142181 | Fuel shortage
71 | Titas 50 MW Peaking PP |  | PDB | 6*8.92 | 52 | 0 | 123584 | Engine problem
72 | Chandpur 150 MW CCPP |  | PDB | 1*106+1*57 | 163 | 50 | 570560 | Machine problem
73 | Chandpur 200 MW (Desh energy) |  | IPP | 12*18.4 | 200 | 34 | 845280 | Fuel shortage
74 | Feni 11 MW PP (Doreen) |  | SIPP, REB | 4*2.90 | 11 | 8 | 128160
** | Impoprt (Tripura) |  | Imported power | 0 | 160 | 140 | 2724480
75 | Jangalia 33 MW PP (Summit) |  | SIPP, PDB | 4*8.73 | 33 | 25 | 561500 | Engine problem
76 | Jangalia 52 MW PP (Lakdanavi) |  | IPP | 6*8.92 | 52 | 52 | 1081963 | Fuel shortage
77 | Cumilla 25 MW PP (Summit) |  | SIPP, REB | 3*3.67+2*6.97 | 25 | 19 | 440720 | Engine problem
| Daudkandi 200 MW PP (B.Trac) |  | IPP | 154*1.4 | 0 | 0 | 0
78 | Feni Lanka Power |  | IPP | 7*18.415+1*9.78 | 114 | 98 | 1875300
79 | Chowmuhani 113 MW |  | IPP | 12*9.78+2*3.1 | 113 | 78 | 970200 | Fuel shortage
80 | Bhairob 54.5 MW |  | IPP | 3*18.2 | 54 | 17 | 147960 | Fuel shortage
81 | Chandpur 115(Doreen) |  | IPP | 4*18.5+2*22.5 | 115 | 94 | 559680 | Fuel shortage
| Cumilla Area Total |  |  |  | 2929 | 1501 | 30390191
82 | RPCL 210MW CCPP |  | IPP | 4*35+1*70 | 202 | 101 | 1778880 | Gas shortage
83 | Jamalpur 95 MW PP(Powerpac) |  | IPP | 0 | 0 | 0 | 0 | Under maint.
84 | Sarishabari 3 MW Solar Plant |  | IPP | 1*3 | 3 | 0 | 12000
85 | Mymensingh 200 MW PP (United) |  | IPP | 9.78*21 | 200 | 98 | 1216800 | Fuel shortage
86 | Jamalpur 115 MW PP (United) |  | IPP | 9.78*12 | 115 | 0 | 0 | Fuel shortage
87 | Sutiakhali 50 MW Solar PP |  | IPP | 50 | 50 | 0 | 290750
88 | Tangail Palli Power Gen 22 MW |  | IPP | 4*6.7 | 22 | 6 | 44640 | Fuel shortage
| Mymensingh Area Total |  |  |  | 592 | 205 | 3343070
89 | Fenchugonj CCPP Phase-1 |  | PDB | 2*32+1*33 | 70 | 43 | 998000 | Machine problem
90 | Fenchugonj CCPP Phase-2 |  | PDB | 2*35+1*35 | 90 | 39 | 926040 | Machine problem
91 | Kushiara 163 MW CCPP (KP) |  | IPP | 1*109+1*54 | 163 | 163 | 3607445
92 | Shajibazar 330 MW CCPP |  | PDB | 3*110 | 330 | 0 | 0 | Under maint.
93 | Fenchugonj 51 MW PP (Barakatullah) |  | RPP | 19*2.90 | 51 | 53 | 1269600
94 | Fenchuganj 44 MW (Energyprima) |  | NENP | 12*3.3+5*2 | 50 | 48 | 872928 | Gas shortage
95 | Hobiganj 11 MW PP Cofidence-E |  | SIPP, REB | 4*2.90 | 11 | 0 | 0 | Gas shortage
96 | Shahjibazar GTPP Unit- 8 & 9 |  | PDB | 2*35 | 66 | 60 | 1388832
97 | Shahjibazar 86 MW PP (Shahjibazar) |  | RPP | 32*2.90 | 86 | 0 | 0 | Contract Expired
98 | Shahjibazar 100 MW GTPP |  | PDB | 1*100 | 100 | 0 | 82727
99 | Sylhet 225 MW CCPP |  | PDB | 1*142+1*89 | 231 | 130 | 3095130 | ST Under maint.
100 | Sylhet 20 MW GTPP |  | PDB | 1*20 | 20 | 20 | 416000
| Sylhet 50 MW PP (EPL) |  | NENP | 27*2 | 0 | 0 | 0 | Contract Expired
101 | Shahjahanulla 25 MW PP |  | SIPP, REB | 3*9.34 | 25 | 16 | 364704 | Gas shortage
102 | Bibiana-II 341 MW CCPP (Summit) |  | IPP | 1*222+1*119 | 341 | 310 | 7201000 | FGMO
103 | Bibiyana-III 400 MW CCPP |  | PDB | 285*1+134*1 | 400 | 400 | 9144000 | FGMO
104 | Sylhet 10MW PP (Desh) |  | RPP | 6*1.95 | 10 | 10 | 233280
105 | Bibiyana South 400 MW |  | PDB | 400 MW | 383 | 0 | 926200 | tripped at 07:49
| Sylhet Area Total |  |  |  | 2427 | 1292 | 30525886
106 | Bheramara GTPP Unit-3 |  | PDB | 1*20 | 16 | 0 | 0 | Reserve
** | Bheramara (HVDC ) |  | Imported power | 2*500 | 1000 | 768 | 21230545
107 | Khulna 115 PP MW (KPCL-2) |  | NENP | 7*17 | 115 | 0 | 38400 | Fuel shortage
108 | Faridpur 50 MW Peaking PP |  | PDB | 8*6.89 | 54 | 39 | 264480 | Fuel shortage
109 | Khulna 225 MW CCPP |  | NWPGCL | 1*150+1*75 | 230 | 0 | 0 | Fuel shortage
110 | Gopalganj 100 MW Peaking PP |  | PDB | 16*6.98 | 109 | 66 | 300160 | Engine problem
111 | Bheramara 410 MW CCPP |  | NWPGCL | 1*278+1*132 | 410 | 0 | 0 | Gas shortage
112 | Noapara 40 MW PP (Khanjahan Ali) |  | NENP | 5*8.5 | 40 | 0 | 23250 | Fuel shortage
| Noapara 100 MW PP (Bangla Trac) |  | IPP | 70*1.4 | 0 | 0 | 0 | Contract Expired
113 | Rupsha 105 MW PP (Orion rupsha) |  | IPP | 6*18.445 | 105 | 30 | 189600 | Fuel shortage
114 | Madhumati 100 MW PP |  | NWPGCL | 6*18 | 105 | 0 | 0 | Fuel shortage
115 | Mongla Orion 100 MW Solar PP |  | IPP | 100 | 100 | 0 | 560160
116 | Khulna 330 MW CCPP (OIL) |  | BPDB | 1*220+1*110 | 336 | 0 | 0 | On test.
117 | Rampal 1320 MW (BIFPCL) |  | NTPC&BPDB | 660*2 | 617 | 372 | 4145455
| Kulna 225 MW CCPP (GAS) |  | NWPGCL | 0 | 0 | 0 | 0
| Khulna Area Total |  |  |  | 3237 | 1275 | 26752050
118 | Barisal 110 MW PP (Summit ) |  | IPP | 7*17.076 | 110 | 16 | 183264 | Line overload
119 | Bhola 33 MW PP (Venture) |  | NENP | 1*34.50 | 40 | 9 | 164148 | Engine problem
120 | Bhola 225 MW CCPP |  | PDB | 2*63+1*68 | 194 | 134 | 2543000 | Machine problem
| Bhola 95 MW PP (Aggreko) |  | QRPP | 96*1.10 | 0 | 0 | 0 | Contract Expired
121 | Payra 1320 MW |  | BCPCL | 2*622 | 1244 | 1100 | 25894300
122 | Bhola Nutan Biddut BD LTD |  | IPP | 220 | 220 | 110 | 4268591
123 | United Payra Power Ltd. |  | IPP | 8*18.5+1*9.5 | 150 | 17 | 108000 | Line overload
124 | Barisal 307 MW |  | IPP | 307*1 | 307 | 150 | 3730900
| Barisal Area Total |  |  |  | 2265 | 1536 | 36892203
125 | Baghabari 71 MW GTPP |  | PDB | 1*71 | 71 | 0 | 0 | Gas shortage
| Baghabari 100 MW GTPP |  | PDB | 1*100 | 100 | 0 | 0 | Gas shortage
126 | Baghabari 50 MW Peaking PP |  | PDB | 6*8.9 | 52 | 40 | 527424 | Engine problem
127 | Bera 70 MW Peaking PP |  | PDB | 9*8.29 | 71 | 24 | 249708 | Engine problem
128 | Amnura 50 MW PP(Sinha) |  | NENP | 7*7.79 | 28 | 28 | 353900
129 | Katakhali 50 MW PP (Northern) |  | QRPP | 6*8.9 | 50 | 42 | 583740
130 | Katakhali 50 MW Peaking PP |  | PDB | 6*8.7 | 50 | 45 | 444948
131 | Sirajgonj Unit-1 225MW |  | NWPGCL | 1*150+1*75 | 210 | 33 | 453500 | Gas shortage
132 | Sirajgonj Unit-2 225MW |  | NWPGCL | 1*150+1*75 | 220 | 0 | 0
133 | Sirajgonj Unit-3 225MW |  | NWPGCL | 1*141 | 220 | 168 | 4220836
134 | Sirajgonj 400 MW CCPP Unit-4 |  | SNWPGCL | 1*282+1*132 | 414 | 414 | 8845381 | FGMO
135 | Santahar 50 MW Peaking PP |  | PDB | 6*8.7 | 50 | 28 | 164479 | Engine problem
| Bogra 22 MW PP (GBB) |  | RPP | 0 | 0 | 0 | 0 | Contract Expired
| Bogura 20 MW PP (Energyprima) |  | NENP | 5*3.3+5*2 | 0 | 0 | 0 | Contract Expired
136 | Ullapara 11 MW PP (Summit) |  | SIPP, REB | 4*2.90 | 11 | 8 | 131544 | Engine problem
137 | Natore 52 MW PP (Rajlanka) |  | IPP | 6*8.92 | 52 | 0 | 0 | Fuel shortage
138 | Chapainawabganj 100 MW Peaking PP |  | PDB | 12*8.924 | 104 | 91 | 1040672 | Engine problem
| Baghabari 200 MW PP (Paramount) |  | IPP | 135*1.6 | 0 | 0 | 0 | Fuel shortage
139 | Bagura 113 MW PP (Confidence)-2 |  | IPP | 6*18.55+7.2 | 113 | 35 | 264096 | Fuel shortage
140 | Confidence Power Bogura Unit-1 113 MW |  | IPP | 6*18.55 | 113 | 35 | 266016 | Fuel shortage
141 | Sirajgonj 6.55 MW Solar |  | NWPGCL | 1*6 | 6 | 0 | 31560
** | Adani Power Jharkhanda Ltd |  | Imported power | 748*2 | 1496 | 1011 | 24125455
| Rajshahi Area Total |  |  |  | 3431 | 2002 | 41703259
142 | Barapukuria TPP Unit-1 |  | PDB | 1*125 | 85 | 0 | 0 | Under maint.
| Barapukuria TPP Unit-2 |  | PDB | 1*125 | 85 | 0 | 0 | Under maint.
143 | Barapukuria 275 MW TPP Unit-3 |  | PDB | 1*275 | 274 | 200 | 4881800 | Coal shortage
144 | Rangpur 20 MW GTPP |  | PDB | 1*20 | 20 | 0 | 0
145 | Saidpur 20 MW GTPP |  | PDB | 1*20 | 20 | 0 | 0 | Fuel shortage
146 | Rangpur 113 MW PP (Confidence) |  | IPP | 9*6.984+7*7.015+3.15*2 | 113 | 35 | 281136 | Fuel shortage
147 | Sympa Solar Power 8MW |  | IPP | 8 MW | 8 | 0 | 12944
148 | Energypac Power Venture Thakurgaon Ltd. |  | IPP | 115 | 115 | 75 | 413184 | Fuel shortage
149 | Intraco Solar 30 MW |  | IPP | 1*30 | 30 | 0 | 236913
150 | Teesta Solar Limited |  | BPCL | 16*12.5 | 200 | 0 | 1189440
| Rangpur Area Total |  |  |  | 950 | 310 | 7015417
| Total |  |  |  | 25809 | 12774 | 268635131
| Eastern Grid Total |  |  |  | 15926 | 7651 | 156272202
| Western Grid Total |  |  |  | 9883 | 5123 | 112362929
| National Grid Total |  |  |  | 25809 | 12774 | 268635131
*Data collected from respective power station over telephone.
Executive Engineer
Network Operation Division
Page- 3

## P3
POWER GRID COMPANY OF BANGLADESH LTD.
NATIONAL LOAD DESPATCH CENTER
MAXIMUM LOAD SERVED BY DIFFERENT GRID SUB-STATIONS
QF-LDC-09
| Date: | 2024-03-16
| (a) ENTIRE EASTERN GRID : |  | 8325.59 | MW | (b) ENTIRE WESTERN GRID : |  | 3957.1 | MW
| i) Dhaka area |  | 4412.59 | MW | i) Khulna area |  | 1509.9 | MW
| ii) Chittagong area |  | 1235 | MW | ii) Rajshahi area |  | 1308.8 | MW
| iii) Comilla area |  | 1206 | MW | iii) Barisal area |  | 378.4 | MW
| iv) Mymensingh area |  | 1045 | MW | iv) Rangpur area |  | 760 | MW
| v) Sylhet area |  | 427 | MW
|  | SYSTEM TOTAL DEMAND ( a + b ) = |  | 12282.69 | MW
MAXIMUM LOAD SERVED BY DIFFERENT SUB-STATIONS
| Sub-station | Load (MW) | Time | Sub-station | Load (MW) | Time | Sub-station | Load (MW) | Time | Sub-station | Load (MW) | Time | Sub-station | Load (MW) | Time
1 | AKS | 11 | 09:00 | Chhatak | 24 | 19:00 | Kamrangirchar | 54 | 15:00 | Narinda | 52 | 13:00 | Sherpur | 128 | 19:00
2 | AKSML | 96 | 10:00 | Chowmuhani | 192 | 21:00 | Kaptai | N/A | N/A | Narshingdi | 172 | 19:00 | Shikalbaha | 24 | 11:00
3 | Aftabnagar | 30 | 12:00 | Chuadanga | 101 | 19:30 | Kazla | 93 | 14:00 | Natore | 139 | 19:30 | Shikalbaha-230 | N/A | N/A
4 | Agargaon | 69 | 13:00 | Coxsbazar | 112 | 23:00 | Keranigonj | 74 | 21:00 | Nawabganj | 39.5 | 18:00 | Shitalakhya | 83 | 16:00
5 | Agrabad | 80 | 13:00 | Cumilla(N) | 155 | 21:00 | Khagrachori | 28 | 19:00 | Netrakona | 113 | 05:00 | Sholosohor | 34 | 20:00
6 | Amnura | 67 | 19:30 | Cumilla(S) | 141 | 21:00 | Khulna | 74 | 19:00 | New | 17.4 | 12:00 | Shyampur | 172 | 11:00
7 | Ashuganj | 59 | 14:00 | Daudkandi | 130 | 20:00 | Khulshi | 168 | 22:00 | Niamatpur | 94 | 13:00 | Siddhirganj | 120 | 11:00
8 | BIPTC | N/A | N/A | Dhaka | 22 | 12:00 | Kishoreganj | 136 | 22:00 | Noapara | 58 | 19:30 | Sirajganj | 100 | 19:30
9 | BSRM | 113 | 03:00 | Dhamrai | 118 | 18:00 | Kodda | 280 | 21:00 | PHP | 4 | 00:00 | Sonargaon | 117 | 11:00
10 | Bagerhat | 82 | 19:00 | Dhanmondi | 123 | 13:00 | Kulaura | 30 | 18:00 | Pabna | 95 | 03:00 | Sreemongol | 53 | 22:00
11 | Bakulia | 87 | 19:30 | Dohazari | 90 | 19:30 | Kurigram | 63 | 18:30 | Palashbari | 110 | 18:00 | Sreepur | 64 | 08:00
12 | Banani | 30.2 | 15:00 | Faridpur | 133 | 21:00 | Kushtia | 112 | 18:00 | Panchagarh | 48 | 19:30 | Srinagar | 38.8 | 18:30
13 | Bangabhaban | 7 | 10:00 | Fatullah | 61 | 11:00 | Lalbag | 90 | 13:00 | Patuakhali | 70 | 21:00 | Sunamganj | 40 | 21:00
14 | Barapukuria | 57 | 09:00 | Fenchuganj | 27 | 00:00 | Lalmonirhat | 43 | 18:30 | Payra | 19.4 | 21:00 | Sylhet | 28 | 18:00
15 | Barguna | 20 | 21:00 | Feni | 105 | 19:30 | MI_Cement | 12 | 00:00 | Postogola | 49 | 13:00 | Sylhet-132 | 92 | 19:00
16 | Barishal | 103 | 19:00 | GPH | 15 | 06:00 | Madanganj | 38 | 14:00 | Purbachal | 17 | 18:00 | TK | 25.5 | 19:00
17 | Barishal-230 | 74 | 19:30 | Ghorashal | 78 | 12:00 | Madaripur | 93 | 22:00 | Purbasadipur | 114 | 18:00 | Tangail | 216 | 21:00
18 | Baroaulia | 63 | 08:00 | Goalpara | 32 | 19:30 | Madartek | 66.43 | 22:00 | Rahim | 36 | 08:00 | Thakurgaon | 84 | 18:00
19 | Baroirhat | 52 | 19:00 | Gollamari | 75 | 19:30 | Madunaghat | 43 | 18:30 | Rajbari | 52 | 03:00 | Tongi | 160 | 09:00
20 | Bashundhara | 177 | 19:30 | Gopalganj | 93 | 19:30 | Magura | 56 | 19:00 | Rajendrapur | 82 | 19:30 | Ullahpara | 24 | 13:00
21 | BashundharaCement | 6 | 07:00 | Gulshan | 86 | 13:00 | Mahasthangarh | 62 | 19:30 | Rajshahi | 137 | 21:00 | Ullon | 49 | 19:00
22 | Beanibazar | 51 | 18:30 | Halishahar | 71 | 07:00 | Manikganj | 111 | 13:00 | Rajshahi-230 | 34 | 13:00 | Uttara | 71 | 12:00
23 | Benapole | 72 | 18:30 | HaripurSBU | 125 | 00:00 | Maniknagar | 60 | 13:00 | Ramganj | 96 | 18:30 | UttaraNew | 39 | 18:00
24 | Bhaluka | 142 | 10:00 | Hasnabad | 103 | 12:00 | Matarbari | 48 | 21:00 | Rampur | 26 | 18:30 | Zigatola | 58 | 14:00
25 | Bhandaria | 35 | 18:30 | Hathazari | 90 | 19:00 | Matuail | 72 | 12:00 | Rangamati | 14 | 18:30
26 | Bhangura | 34 | 03:00 | Ishurdi | 59 | 13:00 | Millgate | 106 | 14:00 | Rangpur | 121 | 19:00
27 | Bheramara(GK) | 42 | 14:00 | Jaldhaka | 68 | 19:00 | Mirpur | 123 | 15:00 | Ruppur | 3.6 | 10:00
28 | Bhulta | 222 | 00:00 | Jamalpur | 164 | 20:00 | Mirsorai | 5 | 12:00 | SSM | 8 | 23:00
29 | Bog-Sherpur | 56 | 03:00 | Jashore | 136 | 21:00 | Mirzapur | 46 | 13:00 | Saidpur | 98 | 19:30
30 | Bogura | 143 | 21:00 | Jhenaidah | 116 | 21:00 | Mithapukur | 54 | 03:00 | Satkhira | 121 | 21:00
31 | Borhanuddin | 65 | 21:00 | Joydebpur | 163 | 19:00 | Modern | 0 | 00:00 | Satmasjid | 96 | 19:00
32 | Brahmanbaria | 150 | 20:00 | Joypurhat | 58 | 21:00 | Mogbazar | 107.7 | 14:00 | Savar | 178 | 10:00
33 | Cantonment | 122 | 13:00 | Juldah | 19 | 15:00 | Mongla | 33 | 18:30 | SevenRings | 19.34 | 15:00
34 | Chandpur | 54 | 22:00 | KSRM | 30 | 21:00 | Motijheel | 35 | 13:00 | ShahCement | 28 | 00:00
35 | Chandraghona | 28 | 19:00 | Kabirpur | 238 | 08:00 | Munshiganj | 93 | 19:00 | Shahjadpur | 77 | 10:00
36 | Chapai | 61 | 21:00 | Kachua | 85 | 18:30 | Mymensingh | 203 | 18:00 | Shahjibazar | 104 | 22:00
37 | Charsaidpur | 43 | 00:00 | Kallyanpur | 96 | 14:00 | Naogaon | 113 | 22:00 | Shahmirpur | 43 | 00:00
38 | Chauddagram | 63 | 20:00 | Kalurghat | 32 | 11:00 | Narail | 53 | 19:30 | Shariatpur | 70 | 21:00
| Sub Divisional Engineer |  |  |  | Executive Engineer |  |  |  | Superintendent Engineer
| Network Operation Division |  |  |  | Network Operation Division |  |  |  | Load Despatch Circle
| (1) Honbl. State Minister |  |  |  | (8) Executive Director (O & M) PGCB. |  |  |  | (18) C.E. Transmission (1 & 2) PGCB.
| Ministry of Power,Energy & Mineral |  |  |  | (9) Member,Generation,PDB. |  |  |  | (19) S.E. System Protection,PGCB.
| Resources, GOB. |  |  |  | (10) Member,Distribution,PDB. |  |  |  | (20) Director,Public Relation,PDB.
| (2) Secy (Power Divn.)Ministry of |  |  |  | (11) Member,Transmission & |  |  |  | (21) Director Program, PDB.
| Power,Energy & Mineral Resources. |  |  |  | System Operation,PDB. |  |  |  | (22) S.E. Consumer Affairs,PDB.
| (3) Director General,Power cell |  |  |  | (12) Member,P&D,PDB. |  |  |  | (23) Director,Project Planning,PDB.
| (4) Chairman,BERC |  |  |  | (13) C.E (P & D), PGCB. |  |  |  | (24) Director,System Planning,PDB.
| (5) Chairman, BPDB. |  |  |  | (14) G.M. Commercial Operation |  |  |  | (25) Executive Eng.IMD.
| (6) Managing Director, PGCB. |  |  |  | (15) C.E. Generation,PDB. |  |  |  | (26) Executive Eng. EMD.
| (7) Member(Power & Industry) |  |  |  | (16) C.E, (P & D),PDB. |  |  |  | (27) NLDC
| Planning Commission. |  |  |  | (17) C.E. System Operation,PGCB

## Voltage
e
MAXIMUM & MINIMUM VOLTAGES OF DIFFERENT GRID SUB-STATIONS:
| Date: | 2024-03-16 | [7 empty] | QF-LDC-10
| Sub-Station | Max Voltage | Hour | Min | Hour | Sub-Station | Maxm | Hour | Min | Hour
|  |  |  | Voltage |  |  | Voltage |  | Voltage
| 400 KV | KV | Hour | KV | Hour | 400 KV | KV | Hour | KV | Hour
14 | Aminbazar | 405 | 02:00 | 382 | 14:00 | Gopalganj | 408 | 05:00 | 389 | 11:00
| Ashuganj | N/A | N/A | N/A | N/A | Kaliakoir | 389 | 18:00 | 370 | 14:00
| Bhulta | 393 | 05:00 | 374 | 11:00 | Madunaghat_I | 409 | 18:00 | 400 | 11:00
| Bibiana | 410 | 05:00 | 398 | 11:00 | Payra | 416 | 06:00 | 406 | 13:00
| BIPTC | 409 | 21:00 | 391 | 12:00 | Rahanpur | 410 | 06:00 | 399 | 09:00
| Bogura | 400 | 05:00 | 387 | 09:00 | Rampal | 410 | 05:00 | 385 | 12:00
| 230 KV | KV |  | KV |  | 230 KV | KV |  | KV
| Agargaon | 229 | 06:00 | 216 | 11:00 | Haripur | 230 | 04:00 | 217 | 13:00
| AKSML | 226 | 05:00 | 217 | 23:00 | Hasnabad | 231 | 07:00 | 216 | 12:00
| Aminbazar | 228 | 04:00 | 215 | 11:00 | Hathazari | 228 | 18:00 | 220 | 10:00
| Ashuganj | 236 | 05:00 | 227 | 12:00 | Ishurdi | 236 | 18:00 | 225 | 09:00
| Ashuganj-400 | N/A | N/A | N/A | N/A | Jhenaidah | 233 | 23:00 | 218 | 10:00
| Baghabari | 234 | 05:00 | 223 | 09:00 | Kaliakoir | 231 | 18:00 | 217 | 11:00
| Barapukuria | 220 | 05:00 | 210 | 09:00 | Keranigonj | 229 | 06:00 | 215 | 11:00
| Barapukuria-230 | N/A | N/A | N/A | N/A | Khulna(S) | 235 | 05:00 | 222 | 10:00
| Barishal | 240 | 06:00 | 231 | 14:00 | Madunaghat_I | 229 | 18:00 | 220 | 11:00
| Bheramara | 235 | 18:00 | 223 | 09:00 | Maniknagar | 229 | 06:00 | 216 | 12:00
| Bhulta | 231 | 06:00 | 219 | 11:00 | Meghnaghat | 235 | 03:00 | 222 | 12:00
| Bibiana | 235 | 19:30 | 228 | 12:00 | Mirsorai | 232 | 22:00 | 22 | 11:00
| BIPTC | 237 | 18:00 | 223 | 09:00 | Rajshahi | 240 | 22:00 | 224 | 10:00
| Bogura | 230 | 06:00 | 220 | 10:00 | Rampal | 235 | 05:00 | 221 | 10:00
| Bogura-400 | 231 | 05:00 | 222 | 09:00 | Rampur | N/A | N/A | N/A | N/A
| Borhanuddin | 244 | 01:00 | 237 | 15:00 | Rampura | 229 | 04:00 | 216 | 13:00
| BSRM | 232 | 04:00 | 222 | 10:00 | Shikalbaha | 226 | 18:00 | 217 | 13:00
| Cumilla(N) | 231 | 06:00 | 222 | 11:00 | Shyampur | 229 | 04:00 | 217 | 12:00
| Fenchuganj | 241 | 18:00 | 232 | 12:00 | Siddhirganj | 230 | 04:00 | 224 | 16:00
| Ghorashal | 235 | 00:00 | 228 | 16:00 | Sirajgonj | 238 | 05:00 | 231 | 09:00
| Ghorashal-230 | 230 | 05:00 | 220 | 11:00 | Sreepur | 232 | 05:00 | 223 | 12:00
| GPH | 227 | 18:00 | 220 | 10:00 | Tongi | 226 | 21:00 | 212 | 11:00
| 132 kV | KV |  | KV |  | 132 kV | KV |  | KV
| Aftabnagar | 134 | 05:00 | 125 | 11:00 | Lalbag | 134 | 06:00 | 123 | 12:00
| Agargaon | 139 | 19:30 | 127 | 11:00 | Lalmonirhat | 128 | 05:00 | 113 | 16:00
| Agrabad | 130 | 18:00 | 123 | 12:00 | Madanganj | 134 | 18:00 | 126 | 11:00
| AKS | 127 | 16:00 | 122 | 14:00 | Madaripur | 135 | 05:00 | 129 | 12:00
| Aminbazar | 132 | 04:00 | 124 | 12:00 | Madartek | 133 | 04:00 | 125 | 12:00
| Amnura | 138 | 00:00 | 33 | 03:00 | Madunaghat | 131 | 18:00 | 123 | 12:00
| Ashuganj | 140 | 05:00 | 136 | 10:00 | Magura | 139 | 23:00 | 127 | 19:00
| Bagerhat | 135 | 05:00 | 122 | 19:00 | Mahasthangarh | 132 | 06:00 | 124 | 09:00
| Bakulia | 131 | 18:00 | 124 | 13:00 | Manikganj | 133 | 03:00 | 124 | 11:00
| Banani | 135 | 04:00 | 125 | 11:00 | Maniknagar | 133 | 02:00 | 125 | 11:00
| Bangabhaban | 134 | 05:00 | 125 | 11:00 | Matarbari | 122 | 15:00 | 108 | 19:00
| Barapukuria | 136 | 05:00 | 128 | 09:00 | Matuail | 134 | 06:00 | 125 | 12:00
| Barguna | 133 | 05:00 | 127 | 16:00 | Millgate | 134 | 04:00 | 124 | 14:00
| Barishal | 138 | 06:00 | 125 | 00:00 | Mirpur | 132 | 05:00 | 123 | 11:00
| Barishal-230 | 138 | 06:00 | 132 | 15:00 | Mirzapur | 134 | 03:00 | 128 | 11:00
| Baroaulia | 132 | 18:00 | 121 | 13:00 | Mithapukur | 130 | 05:00 | 121 | 08:00
| Baroirhat | 129 | 13:00 | 121 | 19:00 | MI_Cement | 133 | 03:00 | 125.6 | 12:00
| Bashundhara | 136 | 06:00 | 123 | 10:00 | Modern | 129 | 17:00 | 123 | 13:00
| BashundharaCement | 134 | 18:00 | 126 | 11:00 | Mogbazar | 135 | 06:00 | 35 | 06:00
| Beanibazar | 131 | 05:00 | 127 | 12:00 | Mongla | 135 | 05:00 | 122 | 14:00
| Benapole | 138 | 23:00 | 122 | 15:00 | Motijheel | 134 | 04:00 | 125 | 11:00
| Bhaluka | 128 | 05:00 | 122 | 10:00 | Munshiganj | 134 | 19:30 | 126 | 11:00
| Bhandaria | 130 | 07:00 | 123 | 16:00 | Mymensingh | 130 | 12:00 | 119 | 05:00
| Bhangura | 137 | 05:00 | 128 | 10:00 | Naogaon | 129 | 00:00 | 120 | 09:00
| Bheramara | 135 | 06:00 | 129 | 09:00 | Narail | 139 | 23:00 | 126 | 09:00
| Bheramara(GK) | 135 | 05:00 | 128 | 10:00 | Narinda | 0 | 00:00 | N/A | N/A
| Bhulta | 123 | 04:00 | 12 | 01:00 | Narshingdi | 132 | 14:00 | 121 | 00:00
| Bog-Sherpur | 134 | 22:00 | 125 | 09:00 | Natore | 133 | 00:00 | 125 | 10:00
| Bogura | 133 | 01:00 | 126 | 09:00 | Nawabganj | 133 | 06:00 | 123 | 11:00
| Bogura-230 | 135 | 06:00 | 125 | 10:00 | Netrakona | 131 | 15:00 | 119 | 10:00
| Brahmanbaria | 131 | 16:00 | 124 | 00:00 | New | 134 | 02:00 | 125 | 14:00
| Cantonment | 136 | 04:00 | 126 | 12:00 | Niamatpur | 134 | 00:00 | 130 | 09:00
| Chandpur | 129 | 17:00 | 119 | 00:00 | Noapara | 138 | 23:00 | 124 | 13:00
| Chandraghona | 132 | 18:00 | 125 | 12:00 | Pabna | 136 | 05:00 | 128 | 09:00
| Chapai | 132 | 02:00 | 128 | 09:00 | Palashbari | 129 | 06:00 | 119 | 09:00
| Charsaidpur | 134 | 04:00 | 126 | 11:00 | Panchagarh | 130 | 02:00 | 116 | 09:00
| Chauddagram | 132 | 18:00 | 124 | 19:00 | Patuakhali | 133 | 07:00 | 128 | 15:00
| Chhatak | 132 | 05:00 | 127 | 12:00 | Payra | 135 | 06:00 | 132 | 00:00
| Chowmuhani | 130 | 18:00 | 120 | 00:00 | PHP | 130 | 18:00 | 123 | 18:30
| Chuadanga | 135 | 23:00 | 119 | 14:00 | Postogola | 133 | 18:00 | 125 | 14:00
| Coxsbazar | 121 | 09:00 | 110 | 22:00 | Purbachal | 135 | 02:00 | 124 | 12:00
| Cumilla(N) | 134 | 06:00 | 128 | 00:00 | Purbasadipur | 130 | 06:00 | 115 | 09:00
| Cumilla(S) | 132 | 03:00 | 125 | 13:00 | Rahanpur | 135 | 05:00 | 132 | 07:00
| Daudkandi | 130 | 18:00 | 117 | 13:00 | Rahim | 134 | 04:00 | 127 | 12:00
| Dhaka | 136 | 05:00 | 127 | 11:00 | Rajbari | 135 | 05:00 | 128 | 10:00
| Dhamrai | 135 | 05:00 | 125 | 11:00 | Rajendrapur | 137 | 18:30 | 128 | 11:00
| Dhanmondi | 135 | 04:00 | 125 | 12:00 | Rajshahi | 133 | 18:00 | 124 | 09:00
| Dohazari | 127 | 17:00 | 120 | 19:00 | Rajshahi-230 | 133 | 00:00 | 123 | 10:00
| Faridpur | 136 | 05:00 | 129 | 11:00 | Ramganj | 128 | 18:00 | 116 | 00:00
| Fatullah | 134 | 18:00 | 125 | 12:00 | Rampur | 130 | 18:00 | 123 | 13:00
| Fenchuganj | 136 | 18:00 | 132 | 00:00 | Rampura | 135 | 04:00 | 124 | 13:00
| Feni | 129 | 18:00 | 122 | 06:00 | Rangamati | 130 | 07:00 | 123 | 13:00
| Ghorashal | 138 | 19:30 | 132 | 12:00 | Rangpur | 131 | 06:00 | 119 | 17:00
| Goalpara | 140 | 23:00 | 127 | 14:00 | Ruppur | 139 | 22:00 | 131 | 09:00
| Gollamari | 138 | 05:00 | 126 | 15:00 | Saidpur | 131 | 06:00 | 118 | 09:00
| Gopalganj | 135 | 05:00 | 128 | 13:00 | Satkhira | 138 | 23:00 | 122 | 14:00
| Gopalganj-400 | 136 | 05:00 | 129 | 11:00 | Satmasjid | 135 | 06:00 | 125 | 13:00
| Gulshan | 134 | 02:00 | 126 | 12:00 | Savar | 130 | 06:00 | 121 | 12:00
| Halishahar | 130 | 18:00 | 123 | 12:00 | SevenRings | 138 | 19:30 | 130 | 12:00
| Haripur | 134 | 04:00 | 127 | 12:00 | ShahCement | 134 | 04:00 | 126 | 11:00
| HaripurSBU | 134 | 04:00 | 127 | 12:00 | Shahjadpur | 140 | 00:00 | 132 | 09:00
| Hasnabad | 134 | 03:00 | 126 | 11:00 | Shahjibazar | 130 | 06:00 | 125 | 00:00
| Hathazari | 133 | 18:00 | 128 | 00:00 | Shahmirpur | 132 | 13:00 | 125 | 14:00
| Ishurdi | 138 | 00:00 | 131 | 09:00 | Shariatpur | 136 | 06:00 | 127 | 14:00
| Jaldhaka | 134 | 15:00 | 117 | 09:00 | Sherpur | 124 | 12:00 | 108 | 04:00
| Jamalpur | 128 | 18:30 | 111 | 05:00 | Shikalbaha | 120 | 17:00 | 113 | 13:00
| Jashore | 138 | 23:00 | 124 | 13:00 | Shikalbaha-230 | 131 | 18:00 | 124 | 13:00
| Jhenaidah | 139 | 23:00 | 127 | 09:00 | Shitalakhya | 133 | 03:00 | 125.5 | 12:00
| Jhenaidah-230 | 139 | 23:00 | 128 | 10:00 | Sholosohor | 130 | 18:00 | 123 | 12:00
| Joydebpur | 136 | 18:00 | 125 | 12:00 | Shyampur | 133 | 03:00 | 25 | 15:00
| Joypurhat | 128 | 01:00 | 116 | 09:00 | Shyampur-230 | 134 | 18:30 | 125 | 11:00
| Juldah | 132 | 18:00 | 124 | 14:00 | Siddhirganj | 134 | 04:00 | 126 | 14:00
| Kabirpur | 139 | 22:00 | 120 | 11:00 | Sirajganj | 133 | 02:00 | 124 | 09:00
| Kachua | 130 | 18:00 | 120 | 00:00 | Sonargaon | 134 | 06:00 | 123 | 11:00
| Kaliakoir | 140 | 20:00 | 104 | 20:00 | Sreemongol | 131 | 15:00 | 127 | 13:00
| Kallyanpur | 133 | 06:00 | 123 | 12:00 | Sreepur | 132 | 01:00 | 126 | 11:00
| Kalurghat | 132 | 18:00 | 123 | 13:00 | Srinagar | 132 | 04:00 | 124 | 12:00
| Kamrangirchar | 134 | 06:00 | 10 | 00:00 | SSM | 136 | 18:00 | 122 | 13:00
| Kaptai | N/A | N/A | N/A | N/A | Sunamganj | 131 | 05:00 | 126 | 13:00
| Kazla | 133 | 04:00 | 124 | 13:00 | Sylhet | 133 | 05:00 | 129 | 11:00
| Keranigonj | 134 | 06:00 | 124 | 12:00 | Sylhet-132 | 134 | 16:00 | 130 | 13:00
| Khagrachori | 130 | 18:00 | 123 | 12:00 | Tangail | 131 | 02:00 | 124 | 11:00
| Khulna | 139 | 23:00 | 126 | 13:00 | Thakurgaon | 130 | 22:00 | 113 | 09:00
| Khulna(S) | 138 | 05:00 | 126 | 15:00 | TK | 129 | 01:00 | 125 | 14:00
| Khulshi | 129 | 17:00 | 122 | 10:00 | Tongi | 135 | 21:00 | 128 | 09:00
| Kishoreganj | 132 | 05:00 | 127 | 11:00 | Ullahpara | 136 | 00:00 | 127 | 09:00
| Kodda | 137 | 19:30 | 124 | 12:00 | Ullon | 134 | 05:00 | 124 | 13:00
| KSRM | 132 | 17:00 | 120 | 13:00 | Uttara | 132 | 06:00 | 122 | 12:00
| Kulaura | 135 | 16:00 | 132 | 00:00 | UttaraNew | 132 | 06:00 | 122 | 12:00
| Kurigram | 129 | 00:00 | 118 | 09:00 | Zigatola | 135 | 05:00 | 124 | 12:00
| Kushtia | 136 | 23:00 | 128 | 09:00

## L-Curve
Date | 2024-03-16
.
TIME | E-W INT.(Export) | EAST GRID | WEST GRID | TOTAL |  |  | DAILY LOAD CURVE
0:00 | 1530 | 6401 | 4111 | 10512 |  |  |  | QF-LDC-11
0:30 | 1390 | 6341 | 4234 | 10575 | Date: | 2024-03-16
1:00 | 1250 | 6281 | 4357 | 10638
1:30 | 1220 | 6213 | 4282 | 10495
2:00 | 1190 | 6145 | 4207 | 10352
2:30 | 1175 | 6318.5 | 4258 | 10576.5 | [5 empty] | Gen. at Eve. Peak | 12774 | 12774 MW (21:00 )
3:00 | 1160 | 6492 | 4309 | 10801 | [6 empty] | 21:00
3:30 | 1170 | 6509.5 | 4285 | 10794.5 | [5 empty] | Gen. at Day Peak | 11257 | 11257 MW (12:00 )
4:00 | 1180 | 6527 | 4261 | 10788 | [6 empty] | 12:00
4:30 | 1240 | 6301 | 4180 | 10481 | [5 empty] | Highest Generation | 12774
5:00 | 1300 | 6075 | 4099 | 10174 | [6 empty] | 21:00
5:30 | 1285 | 5815 | 3915 | 9730
6:00 | 1270 | 5555 | 3731 | 9286
6:30 | 1260 | 5630.5 | 3726.5 | 9357
7:00 | 1250 | 5706 | 3722 | 9428
7:30 | 1170 | 5799 | 3797 | 9596
8:00 | 1090 | 5892 | 3872 | 9764
8:30 | 1125 | 6001 | 3993.5 | 9994.5
9:00 | 1160 | 6110 | 4115 | 10225
9:30 | 1180 | 6208.5 | 4240 | 10448.5
10:00 | 1200 | 6307 | 4365 | 10672
10:30 | 1235 | 6340 | 4489.5 | 10829.5
11:00 | 1270 | 6373 | 4614 | 10987
11:30 | 1345 | 6412 | 4710 | 11122
12:00 | 1420 | 6451 | 4806 | 11257
12:30 | 1335 | 6453 | 4810 | 11263
13:00 | 1250 | 6455 | 4814 | 11269
13:30 | 1290 | 6430.5 | 4862 | 11292.5
14:00 | 1330 | 6406 | 4910 | 11316
14:30 | 1375 | 6291 | 4881 | 11172
15:00 | 1420 | 6176 | 4852 | 11028
15:30 | 1345 | 6155.5 | 4881 | 11036.5
16:00 | 1270 | 6135 | 4910 | 11045
16:30 | 1250 | 6289 | 4912 | 11201
17:00 | 1230 | 6443 | 4914 | 11357
17:30 | 1220 | 6588 | 4969 | 11557
18:00 | 1210 | 6733 | 5024 | 11757
18:30 | 1220 | 6975.5 | 5139 | 12114.5
19:00 | 1230 | 7218 | 5254 | 12472
19:30 | 1070 | 7347 | 5226 | 12573
20:00 | 950 | 7542 | 4951 | 12493 |  |  |  | Executive Engineer
20:30 | 1060 | 7596.5 | 5037 | 12633.5 |  |  |  | Network Operation Division
21:00 | 1170 | 7651 | 5123 | 12774
21:30 | 1225 | 7565 | 5067 | 12632
22:00 | 1280 | 7479 | 5011 | 12490 |  |  |  |  | Page 6 of 7
22:30 | 1425 | 7121.5 | 4782.5 | 11904
23:00 | 1570 | 6764 | 4554 | 11318
23:30 | 1550 | 6582.5 | 4332.5 | 10915
24:00 | 1530 | 6401 | 4111 | 10512
12774 MW (21:00 )
11257 MW (12:00 )

## En-Curve
DAILY ENERGY CURVE
Date | 2024-03-16 |  | Energy |  | 268635131
[15 empty] | 2024-03-16 | [5 empty] | QF-LDC-12
TIME | GAS | HVDC | P.GEN(GAS). | P.GEN(HSD) | P.GEN(HFO). | COAL | HYDRO | G.GEN(HSD) | G.GEN(HFO) | TRIPURA | SOLAR | WIND | SHORTAGE
0:00 | 2941 | 909 | 2289 | 0 | 698 | 3210 | 30 | 0 | 316 | 116 | 0 | 3 | 160.44
0:30 | 2887 | 908 | 2263 | 0 | 631.5 | 3452 | 30 | 0 | 289.5 | 110 | 0 | 4 | 145.6375 |  |  | Date: | 43905
1:00 | 2833 | 907 | 2237 | 0 | 565 | 3694 | 30 | 0 | 263 | 104 | 0 | 5 | 130.835
1:30 | 2782.5 | 907.5 | 2206 | 0 | 558 | 3641 | 30 | 0 | 263 | 101 | 0 | 6 | 136.0875 | [9 empty] | Total Energy | 268.6351 | 268.6351 | Total Energy Gen 268.635 MKWHr Energy Not Served 5.098 MKWHr Energy Requirement 273.733 MKWHr
2:00 | 2732 | 908 | 2175 | 0 | 551 | 3588 | 30 | 0 | 263 | 98 | 0 | 7 | 141.34 | [9 empty] | Energy not Served | 5.0982 | 5.0982
2:30 | 2836.5 | 908 | 2238 | 0 | 558.5 | 3580 | 30 | 0 | 318 | 99 | 0 | 8.5 | 129.88 | [9 empty] | Energy Requirement | 273.7334 | 273.7334
3:00 | 2941 | 908 | 2301 | 0 | 566 | 3572 | 30 | 0 | 373 | 100 | 0 | 10 | 118.42
3:30 | 2932.5 | 911 | 2276.5 | 0 | 585.5 | 3576 | 30 | 0 | 373 | 102 | 0 | 8 | 136.565 | [8 empty] | Shortage
4:00 | 2924 | 914 | 2252 | 0 | 605 | 3580 | 30 | 0 | 373 | 104 | 0 | 6 | 154.71
4:30 | 2775.5 | 914 | 2247.5 | 0 | 564 | 3539 | 30 | 0 | 302 | 102 | 0 | 7 | 125.105
5:00 | 2627 | 914 | 2243 | 0 | 523 | 3498 | 30 | 0 | 231 | 100 | 0 | 8 | 95.5
5:30 | 2561.5 | 913.5 | 2209 | 0 | 381 | 3375.5 | 30 | 0 | 156.5 | 95 | 0 | 8 | 97.8875
6:00 | 2496 | 913 | 2175 | 0 | 239 | 3253 | 30 | 0 | 82 | 90 | 0 | 8 | 100.275
6:30 | 2523.5 | 913 | 2182 | 0 | 260.5 | 3254 | 30 | 0 | 82 | 83 | 18 | 11 | 103.6175 | [7 empty] | Coal
7:00 | 2551 | 913 | 2189 | 0 | 282 | 3255 | 30 | 0 | 82 | 76 | 36 | 14 | 106.96
7:30 | 2626.5 | 841.5 | 2228.5 | 0 | 299 | 3326.5 | 30 | 0 | 65.5 | 83 | 85 | 10.5 | 108.87 | [6 empty] | Oil
8:00 | 2702 | 770 | 2268 | 0 | 316 | 3398 | 30 | 0 | 49 | 90 | 134 | 7 | 110.78
8:30 | 2732 | 770 | 2303 | 0 | 346.5 | 3457 | 30 | 0 | 57.5 | 92 | 200.5 | 6 | 115.0775
9:00 | 2762 | 770 | 2338 | 0 | 377 | 3516 | 30 | 0 | 66 | 94 | 267 | 5 | 119.375
9:30 | 2711.5 | 792.5 | 2366 | 0 | 464 | 3586 | 30 | 0 | 73 | 98 | 324.5 | 3 | 120.8075
10:00 | 2661 | 815 | 2394 | 0 | 551 | 3656 | 30 | 0 | 80 | 102 | 382 | 1 | 122.24
10:30 | 2638.5 | 863.5 | 2395.5 | 0 | 621.5 | 3701.5 | 30 | 0 | 96 | 110 | 372.5 | 0.5 | 162.62
11:00 | 2616 | 912 | 2397 | 0 | 692 | 3747 | 30 | 0 | 112 | 118 | 363 | 0 | 203
11:30 | 2646 | 911.5 | 2373 | 0 | 748 | 3750 | 30 | 0 | 113 | 114 | 432.5 | 4 | 193.5
12:00 | 2676 | 911 | 2349 | 0 | 804 | 3753 | 30 | 0 | 114 | 110 | 502 | 8 | 184
12:30 | 2673.5 | 911 | 2304.5 | 0 | 804 | 3815.5 | 30 | 0 | 114.5 | 121 | 479.5 | 9.5 | 370.86
13:00 | 2671 | 911 | 2260 | 0 | 804 | 3878 | 30 | 0 | 115 | 132 | 457 | 11 | 557.72
13:30 | 2671 | 911 | 2260 | 0 | 804 | 3878 | 30 | 0 | 115 | 132 | 457 | 11 | 557.72
14:00 | 2671 | 911 | 2260 | 0 | 804 | 3878 | 30 | 0 | 115 | 132 | 457 | 11 | 557.72
14:30 | 2645.5 | 911 | 2285.5 | 0 | 758 | 3873 | 30 | 0 | 122.5 | 128 | 387.5 | 7.5 | 623.615
15:00 | 2620 | 911 | 2311 | 0 | 712 | 3868 | 30 | 0 | 130 | 124 | 318 | 4 | 689.51
15:30 | 2625.5 | 912 | 2265.5 | 0 | 771.5 | 3876.5 | 30 | 0 | 174.5 | 116 | 259.5 | 5.5 | 657.5175
16:00 | 2631 | 913 | 2220 | 0 | 831 | 3885 | 30 | 0 | 219 | 108 | 201 | 7 | 625.525
16:30 | 2655 | 912.5 | 2272 | 0 | 940.5 | 3882 | 30 | 0 | 249 | 111 | 136.5 | 12.5 | 548.17
17:00 | 2679 | 912 | 2324 | 0 | 1050 | 3879 | 30 | 0 | 279 | 114 | 72 | 18 | 470.815
17:30 | 2676.5 | 912 | 2266.5 | 0 | 1279 | 3815.5 | 30 | 0 | 401 | 122 | 38 | 16.5 | 399.19
18:00 | 2674 | 912 | 2209 | 0 | 1508 | 3752 | 30 | 0 | 523 | 130 | 4 | 15 | 327.565
18:30 | 2765.5 | 911 | 2286.5 | 0 | 1603.5 | 3808 | 30 | 0 | 562 | 134 | 2 | 12 | 200.7825
19:00 | 2857 | 910 | 2364 | 0 | 1699 | 3864 | 30 | 0 | 601 | 138 | 0 | 9 | 74
19:30 | 2852 | 768 | 2453 | 0 | 1698 | 3979 | 30 | 0 | 653 | 132 | 0 | 8 | 37
20:00 | 2984 | 768 | 2420 | 0 | 1701 | 3777 | 30 | 0 | 677 | 132 | 0 | 4 | 0
20:30 | 3000.5 | 768 | 2506.5 | 0 | 1723 | 3783.5 | 30 | 0 | 683.5 | 136 | 0 | 2.5 | 12.5
21:00 | 3017 | 768 | 2593 | 0 | 1745 | 3790 | 30 | 0 | 690 | 140 | 0 | 1 | 25
21:30 | 2970 | 839 | 2520 | 0 | 1730.5 | 3718.5 | 30 | 0 | 684 | 139 | 0 | 1 | 12.5
22:00 | 2923 | 910 | 2447 | 0 | 1716 | 3647 | 30 | 0 | 678 | 138 | 0 | 1 | 0
22:30 | 2912 | 909.5 | 2421 | 0 | 1422 | 3570.5 | 30 | 0 | 502.5 | 136 | 0 | 0.5 | 77.355
23:00 | 2901 | 909 | 2395 | 0 | 1128 | 3494 | 30 | 0 | 327 | 134 | 0 | 0 | 154.71
23:30 | 2921 | 909 | 2342 | 0 | 913 | 3352 | 30 | 0 | 321.5 | 125 | 0 | 1.5 | 157.575 |  |  | Max Temp. in Dhaka |  | 34.6°C
24:00 | 2941 | 909 | 2289 | 0 | 698 | 3210 | 30 | 0 | 316 | 116 | 0 | 3 | 160.44
Executive Engineer
Network Operation Division
Page 5 of 7
GAS
Oil
HVDC
COAL
HYDRO
SOLAR
Total Energy Gen 268.635 MKWHr Energy Not Served 5.098 MKWHr Energy Requirement 273.733 MKWHr
Shortage
Note on W13: Author:

## Generation
2024-03-16
Si No | Unit | 1:00 | 2:00 | 3:00 | 4:00 | 5:00 | 6:00 | 7:00 | 8:00 | 9:00 | 10:00 | 11:00 | 12:00 | 13:00 | 14:00 | 15:00 | 16:00 | 17:00 | 18:00 | 18:30 | 19:00 | 19:30 | 20:00 | 21:00 | 22:00 | 23:00 | 24:00 | KWH
1 | Karnaphuli Hydro PP Unit-1, 2 & 3 | 30 | 30 | 30 | 30 | 30 | 30 | 30 | 30 | 30 | 30 | 30 | 30 | 30 | 30 | 30 | 30 | 30 | 30 |  | 30 | 30 | 30 | 30 | 30 | 30 | 30 | 724800
2 | Karnaphuli Hydro PP Unit-4 & 5
3 | Chattogram TPP-1 | 75 | 75 | 75 | 77 | 77 | 80 | 77 | 79 | 78 | 78 | 58 | 100 | 105 | 103 | 100 | 100 | 100 | 105 |  | 105 | 106 | 105 | 101 | 100 | 110 | 110 | 2100000
4 | Chattogram TPP-2
5 | Raozan 25 MW PP |  |  |  | 2 | [9 empty] | 4 | 8 | 8 | 8 | 12 |  | 25 | 25 | 25 | 25 | 25 | 8 | 8 | 173192
| Teknaf 20MW PP (Solartech) | [6 empty] | 1 | 3 | 14 | 18 | 19 | 20 | 19 | 17 | 13 | 9 | 3 | 0 | [8 empty] | 133245
6 | Sikalbaha 225MW CCPP (Gas)
7 | Sikalbaha 225MW CCPP(Oil)
8
9 | Sikalbaha 150MW GTPP
10 | Sikalbaha 150MW GTPP(Oil)
| Dohazari -Kalaish 100 MW Peaking | 17 | 17 | 17 | 17 | 17 |  |  |  |  | 14 | 17 | 17 | 17 | 17 | 15 | 32 | 34 | 34 |  | 34 | 34 | 34 | 34 | 34 | 34 | 34 | 471113
12 | Hathazari 100 MW peaking PP | 33 | 33 | 33 | 33 | 33 | 33 | 33 | 33 | 33 | 33 | 33 | 33 | 33 | 32 | 32 | 32 | 32 | 32 |  | 32 | 32 | 33 | 33 | 33 | 32 | 32 | 778224
| Sikalbaha 105 MW PP (Baraka Sikalbaha) | 17 | 17 | 17 | 17 | 17 | 12 | 17 | 17 | 17 | 17 | 17 | 17 | 17 | 17 | 17 | 17 | 17 | 17 |  | 17 | 17 | 17 | 17 | 17 | 17 | 17 | 421527
Daudkandi 200 MW PP (B.Trac)
14 | Titas 50 MW Peaking PP | 23 | 23 | 23 | 23 | 23 | [21 empty] | 123584
15 | 210 MW Siddhirgonj TPP
16 | Siddhirgonj 2*120 MW GTPP |  |  | 62 | 112 | [22 empty] | 128000
17 | Siddhirganj 335 MW CCPP | 300 | 300 | 335 | 300 | 280 | 250 | 275 | 335 | 335 | 335 | 335 | 320 | 320 | 320 | 320 | 324 | 321 | 335 |  | 335 | 335 | 335 | 335 | 335 | 335 | 335 | 7662349
18 | Kodda 300 MW PP Unit-2 (Summit) | 47 | 47 | 47 | 47 | 47 | 15 | 15 | 15 | 22 | 47 | 47 | 50 | 47 | 47 | 47 | 47 | 47 | 120 |  | 190 | 190 | 188 | 195 | 195 | 122 | 47 | 1783964
19 | Ashuganj 195 MW PP (APSCL-United) | 190 | 182 | 182 | 182 | 182 | 183 | 183 | 189 | 189 | 189 | 187 | 189 | 189 | 189 | 185 | 189 | 189 | 189 |  | 189 | 189 | 189 | 189 | 189 | 189 | 189 | 4516364
20 | Ghorasal TPP (Unit-1&2)
21 | Ghorasal Repowered CCPP:Unit-3 (GT
22 | Ghorasal Repowered CCPP Unit-4 | 140 | 140 | 210 | 210 | 140 | 140 | 140 | 190 | 210 | 210 | 210 | 200 | 201 | 200 | 200 | 200 | 200 | 200 |  | 200 | 200 | 200 | 210 | 210 | 150 | 150 | 4501969
23 | Ghorasal TPP Unit-5
24 | Ghorasal 6
25 | Ghorasal 365 MW CCPP Unit-7
26 | SS Power I | 431 | 413 | 399 | 420 | 437 | 435 | 436 | 440 | 450 | 450 | 450 | 450 | 450 | 425 | 350 | 350 | 350 | 350 |  | 356 | 350 | 355 | 355 | 350 | 354 | 377 | 9649090
28 | Ashuganj TPP Unit- 3
29 | Ashuganj TPP Unit- 4
30 | Ashuganj TPP Unit- 5
32 | Ashuganj 50 MW PP | 46 | 46 | 46 | 46 | 46 | 46 | 46 | 46 | 46 | 41 | 41 | 41 | 44 | 43 | 44 | 45 | 45 | 45 |  | 46 | 46 | 46 | 46 | 46 | 46 | 46 | 1072224
33 | Ashuganj 225 MW CCPP | 225 | 222 | 225 | 223 | 223 | 225 | 222 | 223 | 223 | 221 | 219 | 218 | 219 | 218 | 190 | 195 | 194 | 189 |  | 207 | 190 | 201 | 211 | 189 | 192 | 192 | 5145000
34 | Ashuganj 450 MW CCPP(South) | 300 | 285 | 280 | 300 | 295 | 275 | 310 | 280 | 290 | 315 | 285 | 290 | 290 | 290 | 290 | 305 | 290 | 270 |  | 335 | 305 | 310 | 335 | 275 | 270 | 270 | 7262000
Ashuganj 450 MW CCPP(North)
| Ashuganj 420 MW CCPP(East) | [21 empty] | 110 | 45 | 45 | 126 | 148 | 371700
35 | Ashuganj 55 MW PP (Precision) | 55 | 55 | 55 | 55 | 53 | 51 | 50 | 49 | 50 | 51 | 50 | 49 | 48 | 50 | 48 | 47 | 51 | 53 |  | 54 | 54 | 54 | 54 | 54 | 52 | 54 | 1237920
36 | Chandpur 150 MW CCPP | [11 empty] | 50 | 50 | 50 | 50 | 50 | 50 | 50 |  | 50 | 51 | 50 | 50 | 50 | 50 | 50 | 570560
37 | Tongi 80 MW GTPP
38 | Haripur GTPP
39 | Haripur 412 MW CCPP | 360 | 361 | 360 | 347 | 343 | 338 | 339 | 337 | 353 | 362 | 372 | 375 | 375 | 376 | 371 | 371 | 371 | 371 |  | 348 | 367 | 366 | 366 | 365 | 321 | 358 | 8751600
Meghnaghat Unique power
| Summit Meghanghat-2 589 MW(Gas) | 290 | 290 | 290 | 290 | 290 | 290 | 290 | 290 | 290 | 290 | 290 | 290 | 290 | 290 | 290 | 290 | 290 | 290 |  | 400 | 500 | 600 | 600 | 600 | 550 | 450 | 8247136
40 | Meghnaghat 450 MW CCPP(MPL) | 450 | 400 | 450 | 450 | 450 | 400 | 450 | 450 | 450 | 450 | 450 | 450 | 450 | 450 | 450 | 450 | 450 | 450 |  | 450 | 450 | 450 | 450 | 450 | 450 | 450 | 10278000
41 | Haripur 360 MW CCPP(HPL)
42 | RPCL 210MW CCPP | 82 | 83 | 87 | 85 | 87 | 87 | 87 | 69 | 69 | 63 | 63 | 60 | 60 | 61 | 61 | 61 | 61 | 61 |  | 67 | 85 | 95 | 101 | 104 | 96 | 96 | 1778880
43 | Sutiakhali 50 MW Solar PP | [6 empty] | 5 | 16 | 27 | 37 | 42 | 42 | 18 | 42 | 33 | 18 | 6 | 0 | [8 empty] | 290750
44 | Fenchugonj CCPP Phase-1 | 42 | 42 | 42 | 42 | 42 | 42 | 42 | 42 | 42 | 43 | 43 | 41 | 40 | 40 | 40 | 43 | 43 | 43 |  | 43 | 43 | 43 | 43 | 43 | 42 | 42 | 998000
45 | Fenchugonj CCPP Phase-2 | 40 | 40 | 40 | 40 | 40 | 40 | 40 | 40 | 40 | 40 | 40 | 40 | 39 | 39 | 39 | 39 | 39 | 39 |  | 39 | 39 | 39 | 39 | 39 | 39 | 40 | 926040
46 | Shajibazar 330 MW CCPP
47 | Shahjibazar GTPP Unit- 8 & 9 | 60 | 60 | 60 | 60 | 61 | 61 | 61 | 60 | 60 | 60 | 59 | 40 | 40 | 40 | 60 | 60 | 60 | 61 |  | 60 | 61 | 60 | 60 | 61 | 61 | 61 | 1388832
48 | Shahjibazar 86 MW PP (Shahjibazar)
| Shahjibazar 100 MW GTPP | [11 empty] | 45 | 30 | 0 | [12 empty] | 82727
49 | Shahjibazar 50MW PP (EPL)
50 | Sylhet 225 MW CCPP | 136 | 136 | 136 | 136 | 136 | 136 | 136 | 135 | 135 | 20 | 20 | 20 | 21 | 21 | 21 | 65 | 65 | 105 |  | 106 | 106 | 106 | 130 | 188 | 188 | 188 | 3095130
51 | Sylhet 20 MW GTPP | 17 | 17 | 17 | 17 | 17 | 17 | 17 | 17 | 17 | 17 | 17 | 17 | 17 | 17 | 15 | 15 | 15 | 17 |  | 17 | 20 | 20 | 20 | 20 | 20 | 20 | 416000
52 | Sylhet 50 MW PP (EPL)
53 | Sylhet 10MW PP (Desh) | 10 | 10 | 10 | 10 | 10 | 10 | 10 | 10 | 10 | 10 | 10 | 10 | 10 | 10 | 10 | 10 | 10 | 10 |  | 10 | 10 | 10 | 10 | 10 | 10 | 10 | 233280
54 | Hobiganj 11 MW PP Cofidence-E
55 | Fenchugonj 51 MW PP (Barakatullah) | 53 | 53 | 53 | 53 | 53 | 53 | 53 | 53 | 53 | 53 | 53 | 53 | 53 | 53 | 53 | 40 | 53 | 53 |  | 53 | 53 | 53 | 53 | 53 | 53 | 53 | 1269600
56 | Shahjahanulla 25 MW PP | 16 | 16 | 16 | 16 | 16 | 16 | 16 | 16 | 16 | 16 | 16 | 16 | 16 | 16 | 16 | 0 |  | 16 |  | 16 | 16 | 16 | 16 | 16 | 16 | 16 | 364704
57 | Bibiana-II 341 MW CCPP (Summit) | 270 | 285 | 290 | 285 | 290 | 280 | 290 | 305 | 300 | 315 | 300 | 300 | 300 | 310 | 290 | 285 | 310 | 300 |  | 280 | 270 | 290 | 310 | 280 | 275 | 300 | 7201000
| Bibiyana South 400 MW | 220 | 160 | 134 | 113 | 50 | 50 | 50 | 0 | [18 empty] | 926200
58 | Nababganj 55 MW PP (Southern power ) | [17 empty] | 17 |  | 0 | 17 | 17 | 17 | 17 |  |  | 76426
59 | Tangail Palli Power Gen 22 MW | [16 empty] | 1 | 6 |  | 6 | 6 | 6 | 6 | 6 | 6 | 6 | 44640
60 | Barabkunda 22 MW PP (Regent) | 10 | 10 | 10 | 10 | 10 | 10 | 10 | 10 | 10 | 8 | 8 | 8 | 8 | 9 | 9 | 9 | 9 | 9 |  | 9 | 9 | 9 | 9 | 9 | 9 | 9 | 215040
61 | Narshingdi 22 MW PP (Doreen)
62 | Tangail 22 MW PP (Doreen)
63 | Impoprt (Tripura) | 104 | 98 | 100 | 104 | 100 | 90 | 76 | 90 | 94 | 102 | 118 | 110 | 132 | 120 | 124 | 108 | 114 | 130 |  | 138 | 132 | 132 | 140 | 138 | 134 | 116 | 2724480
64 | Malancha, Ctg. EPZ (United) | 32 | 34 | 34 | 42 | 42 | 39 | 23 | 11 | 10 | 8 | 8 | 6 | 13 | 7 | 5 | 12 | 24 | 30 |  | 32 | 32 | 39 | 34 | 34 | 38 | 39 | 615360
65 | Feni 22 MW PP (Doreen)
66 | Feni 11 MW PP (Doreen) | 8 | 8 | 8 | 8 | 8 | 8 | 8 | 8 | 8 | 8 | 0 |  |  |  |  | 8 | 8 | 8 |  | 8 | 8 | 8 | 8 | 8 | 8 | 8 | 128160
67 | Jangalia 33 MW PP (Summit) | 25 |  | 17 | 17 | 17 | 25 | 25 | 25 | 25 | 25 | 25 | 25 | 25 | 25 | 25 | 25 | 25 | 25 |  | 25 | 25 | 25 | 25 | 25 | 25 | 25 | 561500
68 | Cumilla 25 MW PP (Summit) | 19 | 19 | 19 | 19 | 19 | 17 | 17 | 17 | 17 | 13 | 13 | 19 | 19 | 19 | 19 | 19 | 19 | 19 |  | 19 | 19 | 19 | 19 | 19 | 19 | 19 | 440720
69 | Summit Ashulia | 17 | 17 | 17 | 17 | 17 | 17 | 17 | 17 | 17 | 17 | 17 | 17 | 17 | 17 | 17 | 17 | 17 | 17 |  | 17 | 17 | 17 | 17 | 17 | 17 | 17 | 408000
70 | Summit Madhabdi | 22 | 22 | 22 | 22 | 22 | 22 | 22 | 22 | 0 | [7 empty] | 21 | 22 |  | 22 | 22 | 22 | 22 | 22 | 22 | 22 | 318240
71 | Maona 33 MW PP(Summit) | 33 | 33 | 33 | 33 | 33 | 33 | 33 | 33 | 33 | 25 | 25 | 25 | 25 | 25 | 33 | 33 | 33 | 33 |  | 33 | 33 | 33 | 33 | 33 | 33 | 33 | 800580
72 | Rupganj 33 MW PP(Summit) | 28 | 28 | 28 | 28 | 28 | 28 | 28 | 31 | 16 | 16 | 16 | 16 | 16 | 16 | 16 | 16 | 16 | 33 |  | 32 | 32 | 32 | 33 | 33 | 33 | 33 | 595200
73 | Ghorashal 108 MW PP (Regent)
| Feni Lanka Power | 98 | 98 | 98 | 98 | 98 | 17 | 17 | 17 | 52 | 80 | 80 | 80 | 80 | 80 | 80 | 80 | 80 | 80 |  | 80 | 80 | 80 | 98 | 98 | 98 | 98 | 1875300
| Chowmuhani 113 MW | 9 | 19 | 28 | 28 | 28 |  |  |  |  | 25 | 35 | 47 | 48 | 47 | 48 | 48 | 69 | 75 |  | 78 | 78 | 78 | 78 | 78 | 77 | 20 | 970200
| Manikgonj 162MW PP(MPGL) | [16 empty] | 17 | 35 |  | 54 | 54 | 54 | 54 | 54 |  |  | 272160
77 | Siddhirganj 100 PP(Dutch Bangla) | [16 empty] | 6 | 12 |  | 17 | 0 | [5 empty] | 29146
78 | Gazipur 52 MW PP | 8 | 8 | 8 | 8 | 8 |  |  | 8 | 8 | 8 | 8 | 8 | 8 | 8 | 8 | 8 | 8 | 8 |  | 17 | 17 | 17 | 17 | 17 | 17 | 8 | 236640
79 | Kodda 150 MW PP | 16 | 16 | 16 | 16 | 16 | 16 | 16 | 16 | 16 | 16 | 32 | 32 | 32 | 32 | 32 | 32 | 32 | 149 |  | 149 | 149 | 149 | 149 | 149 | 16 | 16 | 1165920
80 | Jamalpur 95 MW PP(Powerpac)
81 | Jangalia 52 MW PP (Lakdanavi) | 17 | 47 | 52 | 52 | 52 | 24 | 25 | 25 | 29 | 52 | 52 | 52 | 52 | 52 | 52 | 52 | 41 | 41 |  | 52 | 52 | 52 | 52 | 52 | 52 | 52 | 1081963
| Gazipur 100 MW PP | 17 | 17 | 17 | 17 |  |  |  | 17 | 17 | 17 | 17 | 17 | 17 | 17 | 17 | 17 | 17 | 105 |  | 105 | 105 | 105 | 105 | 105 | 105 | 35 | 868800
| Kaptai 7 MW Solar PP | [5 empty] | 0 | 1 | 2 | 3 | 4 | 5 | 5 | 4 | 4 | 3 | 2 | 0 | [9 empty] | 32398
| Jodiac Power | [15 empty] | 3 | 17 | 17 |  | 17 | 17 | 17 | 17 | 17 |  |  | 122242
| Karnaphuli Power Ltd. | 17 | 17 | 17 | 17 | 17 | 15 | 13 | 17 | 17 | 17 | 17 | 17 | 17 | 17 | 17 | 17 | 17 | 17 |  | 17 | 17 | 17 | 17 | 17 | 17 | 17 | 416509
82 | Madanganj 102 PP(Summit) | 85 | 96 | 96 | 96 | 85 | 5 |  |  | 6 | 40 | 85 | 95 | 96 | 96 | 96 | 96 | 96 | 96 |  | 96 | 96 | 96 | 96 | 96 | 96 | 96 | 1741633
83 | Pagla (DPA )
84 | B.Baria (Aggreko) 85MW
85 | Keraniganj 100 MW PP (Powerpac) | 13 | [8 empty] | 8 | 13 | [5 empty] | 13 | 13 |  | 13 | 13 | 13 | 13 | 13 | 13 | 13 | 123542
86 | Meghnaghat CCPP ( Summit) | 149 | 149 | 151 | 148 | 149 | 149 | 149 | 150 | 150 | 151 | 150 | 151 | 150 | 150 | 150 | 153 | 151 | 150 |  | 148 | 149 | 150 | 149 | 147 | 148 | 147 | 3595025
87 | Meghnaghat 100 MW(IEL) | [16 empty] | 1 | 8 |  | 9 | 9 | 10 | 0 |  |  |  | 28800
| Meghnaghat 104 MW PP (OPCL) |  |  |  |  | 8 | 16 |  |  |  | 15 | 15 | 13 | 14 | 16 |  |  |  | 8 |  | 17 | 17 | 17 | 17 | 17 |  |  | 171840
88 | Ghorashal 78.5 MW PP(MAX)
90 | Ashuganj 53MW PP (United)
91 | Juldah 100 MW Unit-1 (Acorn) | 25 | 12 | 12 | 25 |  |  | 25 | 25 | 25 | 25 | 25 | 25 | 25 | 25 | 25 | 25 | 25 | 25 |  | 25 | 25 | 25 | 25 | 25 | 25 | 25 | 455400
92 | Fenchuganj 44 MW (Energyprima) | 10 | 10 | 10 | 10 | 10 | 10 | 10 | 16 | 47 | 47 | 47 | 47 | 47 | 47 | 47 | 47 | 47 | 47 |  | 47 | 45 | 47 | 48 | 48 | 48 | 45 | 872928
93 | Ashuganj 51 MW PP (Midland) | 51 | 51 | 51 | 51 | 51 | 51 | 51 | 51 | 51 | 51 | 51 | 5 | 0 | [13 empty] | 613415
94 | Gagnagar 102 MW PP (Digital Power) | 8 | 8 | 8 | 8 | 8 |  |  |  | 8 | 8 | 8 | 8 | 8 | 8 | 8 | 8 | 8 | 8 |  | 8 | 8 | 8 | 8 | 8 | 8 | 8 | 172224
95 | Patenga 50MW PP (Baraka) | 6 | 6 | 6 | 6 | 6 | 3 |  | 6 | 0 | 6 | 6 | 6 | 6 | 6 | 6 | 6 | 6 | 8 |  | 6 | 6 | 6 | 6 | 6 | 6 | 6 | 139200
96 | Chattogram 108 MW PP (ECPV) | [10 empty] | 11 | 12 | 13 | 13 | 6 | 9 | 23 | 24 |  | 19 | 19 | 20 | 21 | 20 | 19 |  | 216960
97 | katpotti 52 MW
98 | Bosila 108 MW PP(CLC)
99 | Madanganj-55 MW PP(Summit) | [10 empty] | 6 | 15 | 15 | 15 | 15 | 15 | 15 | 15 |  | 15 | 15 | 15 | 15 | 15 | 15 |  | 213314
100 | Manikganj 55 MW PP (Northern) | [17 empty] | 17 |  | 17 | 17 | 17 | 17 | 17 |  |  | 84727
101 | Kushiara 163 MW CCPP (KP) | 120 | 120 | 120 | 120 | 120 | 120 | 120 | 120 | 163 | 163 | 163 | 163 | 163 | 163 | 163 | 120 | 163 | 120 |  | 163 | 163 | 120 | 163 | 163 | 163 | 163 | 3607445
102 | Sarishabari 3 MW Solar Plant | [6 empty] | 0 | 1 | 1 | 2 | 2 | 2 | 2 | 2 | 1 | 0 | 0 | [9 empty] | 12000
103 | Kamalaghat 54 MW PP(Banco Energy) | [17 empty] | 17 |  | 17 | 17 | 17 | 17 | 17 |  |  | 90720
104 | Keranigonj 300 MW PP (APR)
105 | Bramhangoan 100 MW PP (Aggreko)
106 | Mymensingh 200 MW PP (United) | 19 | 19 | 19 | 0 | 0 | 0 | 56 | 56 | 56 | 58 | 67 | 58 | 58 | 58 | 58 | 58 | 58 | 96 |  | 96 | 96 | 97 | 98 | 98 | 19 | 18 | 1216800
112 | Aurahati 100MW PP (Aggreko)
114 | Kodda 149 MW PP Unit-1 (Summit) | 35 | 35 | 36 | 53 | 53 | 35 | 17 | 17 | 17 | 17 | 17 | 17 | 19 | 17 | 17 | 17 | 42 | 54 |  | 53 | 53 | 54 | 91 | 98 | 57 | 35 | 926208
115 | Juldah 100 MW PP Unit-3 (Acorn) | 12 | 12 | 12 | 12 | 12 | 12 | 12 | 12 | 12 | 12 | 12 | 12 | 12 | 12 | 12 | 12 | 12 | 12 |  | 12 | 12 | 12 | 12 | 12 | 12 | 12 | 291840
116 | Chandpur 200 MW (Desh energy) | 34 | 34 | 34 | 34 | 34 | 34 | 34 | 34 | 34 | 34 | 34 | 34 | 34 | 34 | 34 | 34 | 34 | 34 |  | 34 | 34 | 34 | 34 | 34 | 34 | 34 | 845280
117 | Ashuganj 150 MW PP (Midland) | 5 | 6 | 6 | 6 | 5 | 6 | 6 | 5 | 6 | 6 | 6 | 5 | 5 | 5 | 2 | 6 | 6 | 6 |  | 6 | 6 | 5 | 6 | 6 | 6 | 5 | 142181
118 | Bibiyana-III 400 MW CCPP | 400 | 400 | 400 | 400 | 375 | 318 | 318 | 400 | 400 | 402 | 402 | 402 | 404 | 403 | 400 | 352 | 400 | 331 |  | 401 | 400 | 400 | 400 | 307 | 306 | 365 | 9144000
| Jamalpur 115 MW PP (United) | [26 empty] | 0
| Anwara 300 MW PP (United) | 16 | 16 | 16 | 16 | 16 | 16 | 16 | 16 | 16 | 16 | 16 | 21 | 21 | 27 | 24 | 32 | 83 | 100 |  | 106 | 106 | 107 | 107 | 89 | 89 | 16 | 976036
| Juldah unit-2 (Acorn) | 12 | 12 | 12 | 12 | 12 | 12 | 12 | 12 | 12 | 12 | 11 | 11 | 24 | 24 | 12 | 23 | 23 | 23 |  | 23 | 23 | 23 | 23 | 23 | 11 | 12 | 393600
| Anlima Energy Ltd. | 17 | 17 | 17 | 17 | 17 | 17 | 17 | 17 | 17 | 17 | 17 | 17 | 17 | 17 | 17 | 17 | 17 | 17 |  | 17 | 17 | 17 | 17 | 17 | 17 | 17 | 419018
| Bhairob 54.5 MW | [16 empty] | 17 | 17 |  | 17 | 17 | 17 | 17 | 17 | 17 | 17 | 147960
| Spectra Solar Plant Ltd. | [6 empty] | 2 | 12 | 20 | 27 | 31 | 32 | 29 | 26 | 20 | 12 | 3 | 0 | [8 empty] | 213819
| Chandpur 115(Doreen) | [15 empty] | 5 | 18 | 64 |  | 95 | 94 | 94 | 94 | 90 | 72 |  | 559680
| Kanchan Purbachal Power Generation Ltd. | [16 empty] | 15 | 17 |  | 17 | 17 | 17 | 0 |  |  |  | 69120
| Mirsharai 150 MW (Oil) | 17 | 17 | 144 | 144 | 17 |  |  |  | 17 | 17 | 17 | 17 | 17 | 17 | 17 | 17 | 17 | 17 |  | 70 | 130 | 141 | 141 | 141 | 17 | 17 | 961818
Mirsharai 150 MW (Gas)
| Cox's Bazar Wind | 5 | 7 | 10 | 6 | 8 | 8 | 14 | 7 | 5 | 1 | 0 | 8 | 11 | 5 | 4 | 7 | 18 | 15 |  | 9 | 8 | 4 | 1 | 1 | 0 | 3 | 144960
| Sonagazi 75 MW Solar Plant | [6 empty] | 6 | 12 | 40 | 63 | 68 | 74 | 70 | 63 | 46 | 27 | 10 | 0 | [8 empty] | 475472
| Matarbari 2*600 MW (CPGCL) | 787 | 789 | 787 | 789 | 789 | 787 | 789 | 788 | 786 | 843 | 844 | 844 | 844 | 845 | 803 | 804 | 797 | 639 |  | 641 | 640 | 601 | 602 | 600 | 602 | 601 | 18130909
120 | Eastern Zone Total | 6281 | 6145 | 6492 | 6527 | 6075 | 5555 | 5706 | 5892 | 6110 | 6307 | 6373 | 6451 | 6455 | 6406 | 6176 | 6135 | 6443 | 6733 |  | 7218 | 7347 | 7542 | 7651 | 7479 | 6764 | 6401 | 156272202
121
122
123 | Khulna 60MW
124 | manik
| Khulna 115 PP MW (KPCL-2) | [10 empty] | 16 | 16 | 16 | 0 | [12 empty] | 38400
125 | Khulna 330 MW CCPP (GAS)
126 | Khulna 330 MW CCPP (OIL)
127 | Khulna (Aggreeco) 55MW
128 | Faridpur 50 MW Peaking PP | [10 empty] | 6 | 6 | 7 | 8 | 9 | 15 | 33 | 42 |  | 51 | 44 | 44 | 39 | 33 |  |  | 264480
Khulna 225 MW CCPP
Kulna 225 MW CCPP (GAS)
129 | Rupsha 105 MW PP (Orion rupsha) | [10 empty] | 5 | 12 | 12 | 17 | 17 | 16 | 12 | 12 |  | 17 | 17 | 17 | 30 | 17 | 17 |  | 189600
130 | Mongla Orion 100 MW Solar PP | [6 empty] | 4 | 19 | 37 | 74 | 87 | 91 | 87 | 56 | 38 | 32 | 13 | 0 | [8 empty] | 560160
131 | Rampal 1320 MW (BIFPCL) | [12 empty] | 169 | 331 | 370 | 373 | 372 | 374 |  | 372 | 374 | 373 | 372 | 374 | 371 | 372 | 4145455
132 | United Payra Power Ltd. | [10 empty] | 3 | 17 | 0 |  |  |  |  | 5 |  | 17 | 17 | 17 | 17 | 17 |  |  | 108000
133 | Bhola Nutan Biddut BD LTD (GAS) | 180 | 180 | 220 | 220 | 220 | 220 | 155 | 155 | 156 | 198 | 220 | 217 | 201 | 200 | 200 | 202 | 210 | 180 |  | 180 | 180 | 110 | 110 | 110 | 110 | 110 | 4268591
Bhola Nutan Biddut BD LTD (OIL)
| Barisal 110 MW PP (Summit ) | [10 empty] | 32 | 48 | 47 | 0 | [5 empty] | 16 | 16 | 16 | 16 | 16 |  |  | 183264
Barisal GT PP Unit-1& 2
136 | Barisal 307 MW | 201 | 150 | 150 | 150 | 150 | 150 | 150 | 150 | 150 | 150 | 150 | 150 | 150 | 150 | 150 | 150 | 150 | 150 |  | 150 | 150 | 150 | 150 | 150 | 150 | 150 | 3730900
137 | Bhola 95 MW PP (Aggreko)
| Bhola 225 MW CCPP | 80 | 80 | 130 | 100 | 80 | 80 | 80 | 130 | 130 | 125 | 125 | 80 | 80 | 130 | 80 | 80 | 80 | 80 |  | 134 | 134 | 134 | 134 | 134 | 134 | 134 | 2543000
140 | Bhola 33 MW PP (Venture) | 8 | 8 | 8 | 7 | 7 | 5 | 5 | 5 | 5 | 4 | 4 | 5 | 6 | 6 | 6 | 6 | 6 | 7 |  | 8 | 8 | 8 | 9 | 9 | 9 | 9 | 164148
141 | Noapara 100 MW PP (Bangla Trac)
142 | Noapara 40 MW PP (Khanjahan Ali) | [11 empty] | 8 | 8 | 0 | [12 empty] | 23250
143 | Gopalganj 100 MW Peaking PP | [10 empty] | 7 | 9 | 9 | 9 | 5 | 11 | 22 | 37 |  | 36 | 36 | 45 | 66 | 60 |  |  | 300160
144 | Bheramara GTPP Unit-3
145 | Madhumati 100 MW PP
146 | Bheramara HVDC | 907 | 908 | 908 | 914 | 914 | 913 | 913 | 770 | 770 | 815 | 912 | 911 | 911 | 912 | 911 | 913 | 912 | 912 |  | 910 | 768 | 768 | 768 | 910 | 909 | 909 | 21230545
147 | Bheramara 410 MW CCPP
148 | Payra 1320 MW | 1060 | 1000 | 1010 | 1000 | 900 | 800 | 760 | 810 | 920 | 1000 | 1090 | 1090 | 1040 | 1000 | 980 | 1000 | 1000 | 1030 |  | 1130 | 1244 | 1100 | 1100 | 960 | 800 | 500 | 25894300
149
150 | Barapukuria TPP Unit-1
151 | Barapukuria TPP Unit-2
152 | Barapukuria 275 MW TPP Unit-3 | 200 | 200 | 200 | 200 | 200 | 200 | 200 | 200 | 200 | 200 | 200 | 200 | 200 | 200 | 200 | 200 | 200 | 200 |  | 200 | 200 | 200 | 200 | 200 | 200 | 200 | 4881800
153 | Baghabari 71 MW GTPP
156 | Baghabari 100 MW GTPP
| Baghabari 50 MW Peaking PP | 38 | 38 | 38 | 38 | 38 | [10 empty] | 32 | 40 | 40 |  | 40 | 40 | 40 | 40 | 40 | 40 | 40 | 527424
| Sirajgonj 6.55 MW Solar | [6 empty] | 0 | 1 | 2 | 3 | 4 | 4 | 4 | 4 | 3 | 1 | 0 | 0 | [8 empty] | 31560
157 | Sirajgonj 225MW CCPP Unit-1 (Gas) | [15 empty] | 0 | 5 | 5 |  | 5 | 5 | 5 | 33 | 65 | 90 | 149 | 453500
158 | Sirajgonj 225MW CCPP Unit-1(Oil)
Sirajgonj 225 MW CCPP Unit-2 (Gas)
Sirajgonj 225 MW CCPP Unit-2 (Oil)
159 | Sirajgonj 225MW CCPP Unit-3 (Gas) | 130 | 130 | 130 | 144 | 160 | 130 | 130 | 135 | 187 | 196 | 202 | 206 | 205 | 204 | 199 | 194 | 187 | 180 |  | 173 | 170 | 170 | 168 | 157 | 138 |  | 4220836
Sirajgonj 225MW CCPP Unit-3 (Oil)
| Sirajgonj 400 MW CCPP Unit-4 | 369 | 348 | 377 | 329 | 316 | 314 | 350 | 414 | 414 | 414 | 414 | 414 | 340 | 392 | 414 | 369 | 370 | 330 |  | 350 | 350 | 300 | 414 | 300 | 300 | 270 | 8845381
160 | Sirajgonj 400MW CCPP Unit-4 (Oil)
161 | Bera 70 MW Peaking PP | 15 | 15 | 15 | 15 | [9 empty] | 4 | 4 | 16 | 30 | 28 |  | 24 | 24 | 24 | 24 | 24 | 24 | 18 | 249708
162 | Bogra 22 MW PP (GBB)
163 | Bogura 20 MW PP (Energyprima)
164 | Ullapara 11 MW PP (Summit) | 2 | 2 | 2 | 2 | 5 | 5 | 5 | 5 | 5 | 5 | 5 | 5 | 5 | 5 | 5 | 5 | 5 | 5 |  | 5 | 8 | 8 | 8 | 8 | 5 | 5 | 131544
165 | Amnura 50 MW PP(Sinha) | [11 empty] | 20 | 28 | 28 | 28 | 28 | 28 | 28 |  | 28 | 28 | 28 | 28 | 28 | 28 | 28 | 353900
166 | Katakhali 50 MW PP (Northern) | 42 | 8 | 8 | 34 | [5 empty] | 8 | 8 | 34 | 34 | 34 | 34 | 42 | 42 | 42 |  | 42 | 42 | 42 | 42 | 42 | 42 | 42 | 583740
167 | Katakhali 50 MW Peaking PP | 24 | 24 | 24 | 24 | 24 | [9 empty] | 16 | 23 | 30 | 45 |  | 46 | 45 | 48 | 45 | 45 | 45 | 40 | 444948
168 | Santahar 50 MW Peaking PP | [17 empty] | 24 |  | 28 | 28 | 28 | 28 | 28 | 28 | 28 | 164479
169 | Natore 52 MW PP (Rajlanka)
170 | Chapainawabganj 100 MW Peaking PP | 80 | 80 | 63 | 63 | 63 | 33 | 33 | 0 | [7 empty] | 9 | 9 | 75 |  | 91 | 91 | 91 | 91 | 91 | 91 | 91 | 1040672
171 | Baghabari 200 MW PP (Paramount)
| Bagura 113 MW PP (Confidence)-2 | [14 empty] | 1 | 27 | 35 | 35 |  | 35 | 35 | 35 | 35 | 35 |  |  | 264096
172 | Confidence Power Bogura Unit-1 113 MW | [15 empty] | 35 | 35 | 35 |  | 35 | 35 | 35 | 35 | 35 |  |  | 266016
173 | Rangpur 20 MW GTPP | 0 | 0 | 0 | 0 | 0 | 0 | 0 | 0 | 0 | 0 | 0 | 0 | 0 | 0 | 0 | 0 | 0 | 0 |  | 0 | 0 | 0 | 0 | 0 | 0 | 0
175 | Saidpur 20 MW GTPP | 0 | 0 | 0 | 0 | 0 | 0 | 0 | 0 | 0 | 0 | 0 | 0 | 0 | 0 | 0 | 0 | 0 | 0 |  | 0 |  | 0 | 0 | 0 | 0 | 0
176 | Rangpur 113 MW PP (Confidence) | 6 | [7 empty] | 6 | 6 | 6 | 12 | 6 | 6 | 6 | 6 | 6 | 40 |  | 42 | 42 | 42 | 35 | 35 | 6 | 6 | 281136
177 | Sympa Solar Power 8MW | [6 empty] | 0 | [7 empty] | 6 | 4 | 2 | 0 | [8 empty] | 12944
178 | Energypac Power Venture Thakurgaon Ltd. | [15 empty] | 17 | 35 | 70 |  | 74 | 74 | 75 | 75 | 75 |  |  | 413184
| Intraco Solar 30 MW | [6 empty] | 3 | 10 | 19 | 27 | 32 | 35 | 35 | 32 | 25 | 15 | 6 | 1 | [8 empty] | 236913
| Adani Power Jharkhanda Ltd | 1015 | 1036 | 1026 | 1021 | 1022 | 881 | 920 | 1010 | 1010 | 1013 | 1013 | 1019 | 1025 | 1018 | 1015 | 1008 | 1010 | 1009 |  | 1015 | 1021 | 998 | 1011 | 1013 | 1017 | 1010 | 24125455
178 | Teesta Solar Limited | [6 empty] | 14 | 58 | 104 | 127 | 73 | 197 | 189 | 164 | 130 | 81 | 29 | 3 | [8 empty] | 1189440