## Forecast
[5 empty] | Power Grid Company of Bangladesh Ltd. | [10 empty] | QF-LDC-07
|  |  | Report on Forecasted Generation & Demand of National Grid on | [6 empty] | 2024-03-18 | Monday
|  | Date (day): | 2024-03-18 |  | Monday
| Probable Maximum |  | Generation : |  | (a) At Day Peak Hour : | 12265.6 | MW |  |  | (b) At Evening Peak Hour : |  | 13834 | MW
Sl. | [6 empty] | Present | Actual Generation |  | Forecasted Available Gen. on |  | Ev. Peak Gen.Shortage |  | Plants under |  | Probable
No. | Name of the Power Station |  | Fuel | Producer | Installed Capacity |  | Capacity | On | 2024-03-17 | 2024-03-18 | during | for Fuel | for plant. S/D | Shut down (date)/ |  | Start up
[8 empty] | Day Peak | Ev. Peak | Day Peak | Ev. Peak | Limitation | M/C Problem | Remarks |  | Date
[5 empty] | Unit No. X Capacity | MW | MW | MW | MW | MW | MW | MW | MW
1 | Ghorasal Repowered CCPP:Unit-3 (GT |  | Gas | PDB | 1*260 | 260 | 260 | 0 | 0 | 0 | 0 |  | 260 | Under maint.
2 | Ghorasal Repowered CCPP Unit-4 |  | Gas | PDB | 1*210 | 210 | 180 | 200 | 170 | 180 | 180
| Ghorasal TPP Unit-5 |  | Gas | PDB | 1*210 | 210 | 190 | 0 | 0 | 0 | 0 |  | 190 | Under maint.
3 | Ghorasal 365 MW CCPP Unit-7 |  | Gas | PDB | 1*243+1*122 | 365 | 365 | 0 | 0 | 0 | 0 |  | 365 | Air Compressor problem
| Ghorashal 78.5 MW PP(MAX) |  | Gas | QRPP | 2*40 | 0 | 0 | 0 | 0 | 0 | 0 |  |  | Contract Expired
4 | Ghorashal 108 MW PP (Regent) |  | Gas | IPP | 34*3.35 | 108 | 108 | 0 | 0 | 0 | 0 | 108 |  | Gas shortage
5 | Haripur GTPP |  | Gas | SBU, PDB | 2*32 | 32 | 20 | 0 | 0 | 0 | 0 |  | 20 | Under maint.
6 | Haripur 412 MW CCPP |  | Gas | EGCB | 1*273+1*139 | 412 | 400 | 226 | 364 | 360 | 370 | 30 |  | Gas shortage
7 | Haripur 360 MW CCPP(HPL) |  | Gas | IPP | 1*235+1*125 | 360 | 0 | 0 | 0 | 0 | 0 |  |  | Contract Expired
8 | Meghnaghat 450 MW CCPP(MPL) |  | Gas | IPP | 2*150+1*150 | 450 | 450 | 450 | 420 | 450 | 450
9 | Meghnaghat 100 MW(IEL) |  | HFO | NENP | 12*8.9 | 100 | 100 | 0 | 0 | 0 | 0 | 100 |  | Fuel shortage
10 | Meghnaghat CCPP(Summit) |  | Gas | IPP | 2*110+1*110 | 335 | 335 | 150 | 150 | 150 | 150 | 185 |  | Gas shortage
11 | Madanganj 102 PP(Summit) |  | HFO | NENP | 6*17 | 102 | 102 | 32 | 92 | 96 | 96
12 | Madanganj-55 MW PP(Summit) |  | HFO | IPP | 3*17.08+1*11.3 | 55 | 55 | 15 | 15 | 15 | 15 | 40 |  | Fuel shortage
13 | Keraniganj 100 MW PP (Powerpac) |  | HFO | NENP | 8*13.45 | 100 | 75 | 13 | 13 | 0 | 13 | 62 |  | Fuel shortage
14 | Narshingdi 22 MW PP (Doreen) |  | Gas | SIPP, REB | 8*2.90 | 22 | 22 | 0 | 0 | 0 | 0 |  |  | Contract Expired
15 | 210 MW Siddhirgonj TPP |  | Gas | PDB | 1*210 | 210 | 115 | 0 | 0 | 0 | 0 |  | 115 | Under maint.
16 | Siddhirgonj 2*120 MW GTPP |  | Gas | EGCB | 2*105 | 210 | 210 | 0 | 0 | 0 | 0 | 210 |  | Gas shortage
17 | Siddhirganj 100 PP(Dutch Bangla) |  | HFO | NENP | 12*8.9 | 100 | 100 | 0 | 0 | 0 | 0 | 100 |  | Fuel shortage
18 | Siddhirganj 335 MW CCPP |  | Gas | EGCB | 1*217+118 | 335 | 335 | 325 | 333 | 335 | 335
19 | Gagnagar 102 MW PP (Digital Power) |  | HFO | IPP | 12*8.924 | 102 | 102 | 8 | 8 | 8 | 8 | 94 |  | Fuel shortage
20 | Katpotti 52 MW PP (Sinha) |  | HFO | IPP | 7*7.9 | 51 | 0 | 0 | 0 | 0 | 0 | 51 |  | Fuel shortage
21 | Kamalaghat 54 MW PP(Banco Energy) |  | HFO | IPP | 3*18 | 54 | 54 | 0 | 17 | 0 | 17 | 37 |  | Fuel shortage
22 | Kodda 150 MW PP |  | HFO | BPDB-RPCL | 9*17.06 | 149 | 149 | 16 | 149 | 32 | 149
23 | Manikganj 55 MW PP (Northern) |  | HFO | IPP | 3*19.3 | 55 | 55 | 0 | 17 | 0 | 17 | 38 |  | Fuel shortage
24 | Nababganj 55 MW PP (Southern power ) |  | HFO | IPP | 3*19.3 | 55 | 55 | 0 | 17 | 0 | 17 | 38 |  | Fuel shortage
25 | Bosila 108 MW PP(CLC) |  | HFO | IPP | 12*8.775+1*3.5 | 108 | 0 | 0 | 0 | 0 | 0
26 | Summit Power,(Madhabdi+Ashulia) |  | Gas | SIPP,REB | 3*3.67+4*8.73 | 80 | 80 | 39 | 39 | 38 | 39 |  | 41 | Engine problem
27 | Maona 33 MW PP(Summit) |  | Gas | SIPP,REB | 4*8.73 | 33 | 33 | 25 | 33 | 33 | 33
28 | Rupganj 33 MW PP(Summit) |  | Gas | SIPP,REB | 4*8.73 | 33 | 33 | 32 | 32 | 30 | 33
29 | Gazipur 52 MW PP |  | HFO | RPCL | 6*8.9 | 52 | 52 | 8 | 17 | 8 | 17 | 35 |  | Fuel shortage
30 | Tongi 80 MW GTPP |  | Gas | PDB | 1* 105 | 105 | 105 | 0 | 0 | 0 | 0 | 105 |  | Gas shortage
31 | Kodda 300 MW PP Unit-2 (Summit) |  | HFO | IPP | 18*17.076 | 300 | 300 | 34 | 195 | 45 | 195 | 105 |  | Fuel shortage
| Bramhangoan 100 MW PP (Aggreko) |  | HSD | IPP | 114*0.959 | 0 | 0 | 0 | 0 | 0 | 0 |  |  | Contract Expired
| Aurahati 100MW PP (Aggreko) |  | HSD | IPP | 0.85*23+0.95*91 | 0 | 0 | 0 | 0 | 0 | 0 |  |  | Contract Expired
32 | Kodda 149 MW PP Unit-1 (Summit) |  | HFO | IPP | 8*18.45+8.97 | 149 | 149 | 17 | 101 | 35 | 149
33 | Gazipur 100 MW PP |  | HFO | RPCL | 6*17.5 | 105 | 105 | 17 | 105 | 17 | 105
34 | Meghnaghat 104 MW PP (OPCL) |  | HFO | IPP | 18.5*6 | 104 | 104 | 16 | 14 | 17 | 17 | 87 |  | Fuel shortage
35 | Manikgonj 162MW PP(MPGL) |  | HFO | IPP | 9*18 | 162 | 162 | 0 | 54 | 0 | 54 |  |  | Fuel shortage
36 | Spectra Solar Plant Ltd. |  | Solar | IPP | 35 | 35 | 35 | 32 | 0 | 35 | 0
37 | Kanchan Purbachal Power Generation Ltd. |  | HFO | IPP | 18.4*3 | 55 | 55 | 0 | 35 | 0 | 17 | 38 |  | Fuel shortage
38 | Meghnaghat Unique power |  | Gas | IPP | 586 | 584 | 584 | 0 | 0 | 0 | 0 |  |  | on test
| Summit Meghanghat-2 589 MW(Gas) |  | Gas | IPP | 589 | 0 | 0 | 195 | 190 | 190 | 190 |  |  | on test
| Dhaka area Total |  |  |  |  | 6347 | 5634 | 1850 | 2580 | 2074 | 2666 | 1463 | 991
39 | Chattogram TPP-1 |  | Gas | PDB | 1*210 | 210 | 180 | 103 | 106 | 105 | 105 | 75 |  | Gas shortage
| Chattogram TPP-2 |  | Gas | PDB | 1*210 | 210 | 180 | 0 | 0 | 0 | 0 |  | 180 | Under maint
40 | Raozan 25 MW PP |  | HFO | RPCL | 3*8.9 | 25 | 25 | 8 | 25 | 8 | 25
41 | Teknaf 20MW PP (Solartech) |  | Solar | IPP | 20 | 20 | 20 | 19 | 0 | 20 | 0
42 | Patenga 50MW PP (Baraka) |  | HFO | IPP | 8*6.98 | 50 | 50 | 0 | 0 | 6 | 6 | 44 |  | Fuel shortage
43 | Karnaphuli Hydro PP Unit-1,2,3,4, 5 |  | Hydro | PDB | 2*40+3*50 | 230 | 230 | 30 | 30 | 30 | 30 | 200 |  | Low water lavel
44 | Sikalbaha 225MW CCPP |  | Gas/HSD | PDB | 1*150+1*75 | 225 | 225 | 0 | 0 | 0 | 0 |  | 225 | Under maint.
45 | Sikalbaha Peaking GT |  | Gas/HSD | PDB | 1*150 | 150 | 150 | 0 | 0 | 0 | 0 |  | 150 | Under maint
46 | Sikalbaha 105 MW PP (Baraka Sikalbaha) |  | HFO | IPP | 6*17.5 | 105 | 105 | 17 | 17 | 17 | 17 | 88 |  | Fuel shortage
47 | Hathazari 100 MW peaking PP |  | HFO | PDB | 11*8.9 | 98 | 98 | 32 | 32 | 33 | 33 | 65 |  | Fuel shortage
48 | Dohazari -Kalaish 100 MW Peaking |  | HFO | PDB | 6*17 | 102 | 102 | 33 | 34 | 34 | 34 | 68 |  | Fuel shortage
49 | Juldah 100 MW Unit-1 (Acorn) |  | HFO | NENP | 8*13.45 | 100 | 100 | 25 | 25 | 25 | 25 | 75 |  | Fuel shortage
50 | Juldah 100 MW PP Unit-3 (Acorn) |  | HFO | IPP | 8*13.5 | 100 | 100 | 12 | 12 | 12 | 12 | 88 |  | Fuel shortage
51 | Barabkunda 22 MW PP (Regent) |  | Gas | SIPP, PDB | 8*2.90 | 22 | 22 | 9 | 9 | 9 | 9 |  |  | Engine problem
* | Malancha, Ctg. EPZ (United) |  | Gas |  | 5*8.73+3*9.34 |  | 0 | 14 | 37 | 15 | 35
52 | Chattogram 108 MW PP (ECPV) |  | HFO | IPP | 16*7 | 108 | 108 | 5 | 27 | 0 | 25 | 83 |  | Fuel shortage
53 | Kaptai 7 MW Solar PP |  | Solar | PDB | 7.4 MW | 7 | 7 | 4 | 0 | 5 | 0
54 | Anwara 300 MW PP (United) |  | HFO | IPP | 17*17+24 | 300 | 300 | 26 | 51 | 26 | 50 | 250 |  | Fuel shortage
55 | Jodiac Power |  | HFO | IPP | 3*18.55+1*3.6 | 54 | 54 | 0 | 17 | 0 | 17 | 37 |  | Fuel shortage
56 | Karnaphuli Power Ltd. |  | HFO | IPP | 18.415*6+6.5 | 110 | 110 | 17 | 17 | 17 | 17 | 93 |  | Fuel shortage
57 | Juldah unit-2 (Acorn) |  | HFO | IPP | 8*13.6 | 100 | 100 | 24 | 24 | 12 | 23 | 77 |  | Fuel shortage
58 | Anlima Energy Ltd. |  | HFO | IPP | 6*21.2 | 116 | 116 | 17 | 0 | 17 | 17 | 99 |  | Fuel shortage
59 | Mirsharai 150 MW |  | HFO | BPDB-RPCL | 18.5*9 | 163 | 163 | 17 | 142 | 17 | 140
60 | SS Power I |  | Coal | SS Power | 2*612 | 1224 | 1224 | 270 | 275 | 330 | 360 | 864 |  | Coal Shortage.
| Cox's Bazar Wind |  | Wind | IPP | 66 | 0 | 0 | 20 | 7 | 40 | 40 |  |  | On test.
61 | Matarbari 2*600 MW (CPGCL) |  | Coal | CPGCL | 0 | 575 | 575 | 806 | 805 | 800 | 800 |  |  | On test.
| Mirsharai 150 MW (Gas) |  | Gas | BPDB-RPCL | 18.5*9 | 0 | 0 | 0 | 0 | 0 | 0 |  |  | On test.
| Sonagazi 75 MW Solar Plant |  | Solar | EGCB | 75 | 0 | 0 | 65 | 0 | 25 | 0 |  |  | on test
| Chattogram area Total |  |  |  |  | 4404 | 4344 | 1573 | 1692 | 1603 | 1820 | 2206 | 555
| Ashuganj TPP Unit- 3 |  | Gas | APSCL | 1*150 | 0 | 0 | 0 | 0 | 0 | 0 |  |  | Contract Expired
| Ashuganj TPP Unit- 4 |  | Gas | APSCL | 1*150 | 0 | 0 | 0 | 0 | 0 | 0 |  |  | Contract Expired
| Ashuganj TPP Unit- 5 |  | Gas | APSCL | 1*150 | 0 | 0 | 0 | 0 | 0 | 0 |  |  | Contract Expired
62 | Ashuganj 225 MW CCPP |  | Gas | APSCL | 1*142+1*75 | 221 | 221 | 205 | 186 | 225 | 225
63 | Ashuganj 450 MW CCPP(North) |  | Gas | APSCL | 1*360 | 360 | 360 | 0 | 0 | 0 | 0 | 360 |  | Under S/D
64 | Ashuganj 450 MW CCPP(South) |  | Gas | APSCL | 1*360 | 360 | 360 | 320 | 300 | 300 | 335 | 25 |  | Gas shortage
65 | Ashuganj 420 MW CCPP(East) |  | Gas | APSCL | 284*1+116*1 | 400 | 400 | 287 | 393 | 350 | 360 | 40 |  | Gas shortage
66 | Ashuganj 50 MW PP |  | Gas | APSCL | 14*3.968 | 53 | 45 | 42 | 46 | 46 | 46
67 | Ashuganj 55 MW PP (Precision) |  | Gas | QRPP | 0 | 55 | 55 | 52 | 53 | 50 | 54
68 | Ashuganj 195 MW PP (APSCL-United) |  | Gas | IPP | 20*9.73+1*16 | 195 | 195 | 26 | 8 | 8 | 8 | 187 |  | Gas shortage
69 | Ashuganj 51 MW PP (Midland) |  | Gas | IPP | 6*9.34 | 51 | 51 | 0 | 51 | 0 | 0
70 | Ashuganj 150 MW PP (Midland) |  | HFO | IPP | 23*7.015 | 150 | 150 | 5 | 6 | 6 | 8 | 142 |  | Fuel shortage
71 | Titas 50 MW Peaking PP |  | HFO | PDB | 6*8.92 | 52 | 52 | 0 | 39 | 0 | 39
72 | Chandpur 150 MW CCPP |  | Gas | PDB | 1*106+1*57 | 163 | 163 | 0 | 0 | 50 | 50 |  | 163 | Machine problem
73 | Chandpur 200 MW (Desh energy) |  | HFO | IPP | 12*18.4 | 200 | 200 | 34 | 198 | 34 | 200 | 0 |  | Fuel shortage
74 | Feni 11 MW PP (Doreen) |  | Gas | SIPP, REB | 4*2.90 | 11 | 11 | 8 | 8 | 9 | 10
** | Impoprt (Tripura) |  |  | Imported power | 0 | 160 | 160 | 128 | 130 | 128 | 141
75 | Jangalia 33 MW PP (Summit) |  | Gas | SIPP, PDB | 4*8.73 | 33 | 33 | 17 | 25 | 25 | 25 |  | 16 | Engine problem
76 | Jangalia 52 MW PP (Lakdanavi) |  | HFO | IPP | 6*8.92 | 52 | 52 | 52 | 52 | 52 | 52
77 | Cumilla 25 MW PP (Summit) |  | Gas | SIPP, REB | 3*3.67+2*6.97 | 25 | 25 | 19 | 19 | 19 | 19 |  | 6 | Engine problem
| Daudkandi 200 MW PP (B.Trac) |  | HSD | IPP | 154*1.4 | 0 | 0 | 0 | 0 | 0 | 0 |  |  | Contract Expired
78 | Feni Lanka Power |  | HFO | IPP | 7*18.415+1*9.78 | 114 | 114 | 98 | 114 | 17 | 114 |  | 0 | Engine problem
79 | Chowmuhani 113 MW |  | HFO | IPP | 12*9.78+2*3.1 | 113 | 113 | 47 | 78 | 48 | 78 | 35 |  | Fuel shortage
80 | Bhairob 54.5 MW |  | HFO | IPP | 3*18.2 | 54 | 54 | 0 | 17 | 17 | 17 |  | 37 | Engine problem
81 | Chandpur 115(Doreen) |  | HFO | IPP | 4*18.5+2*22.5 | 115 | 115 | 0 | 93 | 0 | 94 |  | 21 | Engine problem
| Cumilla Area Total |  |  |  |  | 2937 | 2929 | 1340 | 1816 | 1384 | 1875 | 789 | 243
82 | RPCL 210MW CCPP |  | Gas | IPP | 4*35+1*70 | 210 | 202 | 80 | 102 | 80 | 100 | 102 |  | Gas shortage
83 | Jamalpur 95 MW PP(Powerpac) |  | HFO | IPP | 0 | 95 | 0 | 0 | 0 | 0 | 0
84 | Sarishabari 3 MW Solar Plant |  | Solar | IPP | 1*3 | 3 | 3 | 2 | 0 | 1.6 | 0
85 | Mymensingh 200 MW PP (United) |  | HFO | IPP | 9.78*21 | 200 | 200 | 0 | 19 | 0 | 0 | 200 |  | Fuel shortage
86 | Jamalpur 115 MW PP (United) |  | HFO | IPP | 9.78*12 | 115 | 115 | 59 | 99 | 60 | 90 | 25 |  | Fuel shortage
87 | Sutiakhali 50 MW Solar PP |  | Solar | IPP | 50 | 50 | 50 | 52 | 0 | 50 | 0
88 | Tangail Palli Power Gen 22 MW |  | HFO | IPP | 4*6.7 | 22 | 22 | 0 | 6 | 0 | 6 | 16 |  | Fuel shortage
| Mymensingh Area Total |  |  |  |  | 695 | 592 | 193 | 226 | 191.6 | 196 | 102 | 0
89 | Fenchugonj CCPP Phase-1 |  | Gas | PDB | 2*32+1*33 | 97 | 70 | 40 | 43 | 42 | 42 |  | 28 | Machine problem.
90 | Fenchugonj CCPP Phase-2 |  | Gas | PDB | 2*35+1*35 | 104 | 90 | 40 | 40 | 40 | 40 |  | 50 | Machine problem
91 | Kushiara 163 MW CCPP (KP) |  | Gas | IPP | 1*109+1*54 | 163 | 163 | 163 | 163 | 163 | 163
92 | Shajibazar 330 MW CCPP |  | Gas | PDB | 3*110 | 330 | 330 | 0 | 0 | 0 | 0 |  | 330 | Under maint.
93 | Fenchugonj 51 MW PP (Barakatullah) |  | Gas | RPP | 19*2.90 | 51 | 51 | 53 | 53 | 51 | 51
94 | Fenchuganj 44 MW (Energyprima) |  | Gas | NENP | 12*3.3+5*2 | 50 | 50 | 43 | 47 | 44 | 48
95 | Hobiganj 11 MW PP Cofidence-E |  | Gas | SIPP, REB | 4*2.90 | 11 | 11 | 0 | 0 | 0 | 0 |  |  | Contract Expired
96 | Shahjibazar GTPP Unit- 8 & 9 |  | Gas | PDB | 2*35 | 70 | 66 | 55 | 40 | 65 | 65
97 | Shahjibazar 86 MW PP (Shahjibazar) |  | Gas | RPP | 32*2.90 | 86 | 86 | 0 | 0 | 0 | 0 |  |  | Contract Expired
98 | Shahjibazar 100 MW GTPP |  | Gas | PDB | 1*100 | 100 | 100 | 0 | 0 | 0 | 0
99 | Sylhet 225 MW CCPP |  | Gas | PDB | 1*142+1*89 | 231 | 231 | 206 | 205 | 205 | 205 |  | 26 | machine problem
100 | Sylhet 20 MW GTPP |  | Gas | PDB | 1*20 | 20 | 20 | 12 | 0 | 20 | 20
| Sylhet 50 MW PP (EPL) |  | Gas | NENP | 27*2 | 0 | 0 | 0 | 0 | 0 | 0 |  |  | Contract Expired
101 | Shahjahanulla 25 MW PP |  | Gas | SIPP, REB | 3*9.34 | 25 | 25 | 16 | 16 | 16 | 16 | 9 |  | Gas shortage
102 | Bibiana-II 341 MW CCPP (Summit) |  | Gas | IPP | 1*222+1*119 | 341 | 341 | 320 | 265 | 310 | 310 |  |  | FGMO
103 | Bibiyana-III 400 MW CCPP |  | Gas | PDB | 285*1+134*1 | 400 | 400 | 416 | 366 | 400 | 400 |  |  | FGMO
104 | Sylhet 10MW PP (Desh) |  | Gas | RPP | 6*1.95 | 10 | 10 | 10 | 10 | 10 | 10
105 | Bibiyana South 400 MW |  | Gas | PDB | 400 MW | 383 | 383 | 0 | 0 | 400 | 400 |  | 383
| Sylhet Area Total |  |  |  |  | 2472 | 2427 | 1374 | 1248 | 1766 | 1770 | 9 | 817
106 | Bheramara GTPP Unit-3 |  | HSD | PDB | 1*20 | 20 | 16 | 0 | 0 | 0 | 0 | 16 |  | Fuel conservation
** | Bheramara (HVDC ) |  | 0 | Imported power | 2*500 | 1000 | 1000 | 919 | 777 | 941 | 941
107 | Khulna 115 PP MW (KPCL-2) |  | HFO | NENP | 7*17 | 115 | 115 | 0 | 16 | 0 | 0 | 115 |  | Fuel shortage
108 | Faridpur 50 MW Peaking PP |  | HFO | PDB | 8*6.89 | 54 | 54 | 0 | 40 | 0 | 50
109 | Khulna 225 MW CCPP |  | HSD | NWPGCL | 1*150+1*75 | 230 | 230 | 0 | 0 | 0 | 0 | 230 |  | Fuel shortage
110 | Gopalganj 100 MW Peaking PP |  | HFO | PDB | 16*6.98 | 109 | 109 | 0 | 69 | 0 | 70 |  | 39 | Engine problem
111 | Bheramara 410 MW CCPP |  | Gas | NWPGCL | 1*278+1*132 | 410 | 410 | 0 | 0 | 0 | 0 | 410 |  | Gas shortage
112 | Noapara 40 MW PP (Khanjahan Ali) |  | HFO | NENP | 5*8.5 | 40 | 40 | 0 | 8 | 0 | 0 | 40 |  | Fuel shortage
| Noapara 100 MW PP (Bangla Trac) |  | HSD | IPP | 70*1.4 | 0 | 0 | 0 | 0 | 0 | 0
113 | Rupsha 105 MW PP (Orion rupsha) |  | HFO | IPP | 6*18.445 | 105 | 105 | 0 | 15 | 17 | 17 | 88 |  | Fuel shortage
114 | Madhumati 100 MW PP |  | HFO | NWPGCL | 6*18 | 105 | 105 | 0 | 0 | 0 | 0 | 105 |  | Fuel shortage
115 | Mongla Orion 100 MW Solar PP |  | Solar | IPP | 100 | 100 | 100 | 69 | 0 | 100 | 0
116 | Khulna 330 MW CCPP (OIL) |  | Gas/HSD | BPDB | 1*220+1*110 | 336 | 336 | 0 | 0 | 0 | 0 | 336 |  | Fuel shortage
117 | Rampal 1320 MW (BIFPCL) |  | Coal | NTPC&BPDB | 660*2 | 617 | 617 | 310 | 501 | 360 | 375
| Kulna 225 MW CCPP (GAS) |  | Gas | NWPGCL | 0 | 0 | 0 | 0 | 0 | 0 | 0 |  |  | On test.
| Khulna Area Total |  |  |  |  | 3241 | 3237 | 1298 | 1426 | 1418 | 1453 | 1340 | 39
118 | Barisal 110 MW PP (Summit ) |  | HFO | IPP | 7*17.076 | 110 | 110 | 0 | 110 | 0 | 110
119 | Bhola 33 MW PP (Venture) |  | Gas | NENP | 1*34.50 | 40 | 40 | 5 | 9 | 7 | 7 |  | 33 | Engine problem
120 | Bhola 225 MW CCPP |  | Gas | PDB | 2*63+1*68 | 194 | 194 | 134 | 130 | 130 | 130 |  | 64 | ST Under maint.
| Bhola 95 MW PP (Aggreko) |  | Gas | QRPP | 96*1.10 | 0 | 0 | 0 | 0 | 0 | 0 |  |  | Contract Expired |  | From 18-3-2022
121 | Payra 1320 MW |  | Coal | BCPCL | 2*622 | 1244 | 1244 | 950 | 1244 | 1200 | 1200
122 | Bhola Nutan Biddut BD LTD |  | Gas | IPP | 220 | 220 | 220 | 109 | 110 | 110 | 110 |  | 110 | GT-2 Under maint.
123 | United Payra Power Ltd. |  | HFO | IPP | 8*18.5+1*9.5 | 150 | 150 | 0 | 17 | 17 | 54 | 96 |  | Fuel shortage
124 | Barisal 307 MW |  | Coal | IPP | 307*1 | 307 | 307 | 150 | 157 | 150 | 150 | 157
| Barisal Area Total |  |  |  |  | 2265 | 2265 | 1348 | 1777 | 1614 | 1761 | 253 | 207
125 | Baghabari 71 MW GTPP |  | Gas | PDB | 1*71 | 71 | 71 | 0 | 0 | 0 | 0 | 71 |  | Gas shortage
| Baghabari 100 MW GTPP |  | Gas | PDB | 1*100 | 100 | 100 | 0 | 0 | 0 | 0 | 100 |  | Gas shortage
126 | Baghabari 50 MW Peaking PP |  | HFO | PDB | 6*8.9 | 52 | 52 | 0 | 34 | 25 | 40 | 12 |  | Fuel shortage
127 | Bera 70 MW Peaking PP |  | HFO | PDB | 9*8.29 | 71 | 71 | 0 | 17 | 0 | 24 |  | 47 | Engine problem
128 | Amnura 50 MW PP(Sinha) |  | HFO | NENP | 7*7.79 | 50 | 28 | 18 | 14 | 28 | 28
129 | Katakhali 50 MW PP (Northern) |  | HFO | QRPP | 6*8.9 | 50 | 50 | 25 | 16 | 42 | 42 |  | 8 | Engine problem
130 | Katakhali 50 MW Peaking PP |  | HFO | PDB | 6*8.7 | 50 | 50 | 0 | 48 | 40 | 50
131 | Sirajgonj 225MW CCPP Unit-1 |  | Gas/HSD | NWPGCL | 1*150+1*75 | 210 | 210 | 204 | 157 | 180 | 180 | 30 |  | Gas shortage
132 | Sirajgonj 225MW CCPP Unit-2 |  | Gas/HSD | NWPGCL | 1*150+1*75 | 220 | 220 | 0 | 0 | 0 | 0 | 220 |  | Gas shortage
133 | Sirajgonj 225MW CCPP Unit-3 |  | Gas/HSD | NWPGCL | 1*141 | 220 | 220 | 0 | 0 | 0 | 0 | 220 |  | Gas shortage
134 | Sirajgonj 400 MW CCPP Unit-4 |  | Gas/HSD | SNWPGCL | 1*282+1*132 | 414 | 414 | 414 | 350 | 414 | 414
135 | Santahar 50 MW Peaking PP |  | HFO | PDB | 6*8.7 | 50 | 50 | 0 | 26 | 16 | 30 | 20 |  | Engine problem
| Bogra 22 MW PP (GBB) |  | Gas | RPP | 0 | 0 | 0 | 0 | 0 | 0 | 0 |  |  | Contract Expired
| Bogura 20 MW PP (Energyprima) |  | Gas | NENP | 5*3.3+5*2 | 0 | 0 | 0 | 0 | 0 | 0 |  |  | Contract Expired
136 | Ullapara 11 MW PP (Summit) |  | Gas | SIPP, REB | 4*2.90 | 11 | 11 | 8 | 8 | 5 | 8 |  | 3 | Engine problem
137 | Natore 52 MW PP (Rajlanka) |  | HFO | IPP | 6*8.92 | 52 | 52 | 0 | 0 | 0 | 0 | 52 |  | Fuel shortage
138 | Chapainawabganj 100 MW Peaking PP |  | HFO | PDB | 12*8.924 | 104 | 104 | 8 | 90 | 50 | 90 |  | 14 | Engine problem
| Baghabari 200 MW PP (Paramount) |  | HSD | IPP | 135*1.6 | 0 | 0 | 0 | 0 | 0 | 0 |  |  | Contract Expired
139 | Bagura 113 MW PP (Confidence)-2 |  | HFO | IPP | 6*18.55+7.2 | 113 | 113 | 0 | 35 | 35 | 35 | 78 |  | Fuel shortage
140 | Confidence Power Bogura Unit-1 113 MW |  | HFO | IPP | 6*18.55 | 113 | 113 | 0 | 35 | 0 | 35 | 78 |  | Fuel shortage
141 | Sirajgonj 6.55 MW Solar |  | Solar | NWPGCL | 1*6 | 6 | 6 | 4 | 0 | 6 | 0
** | Adani Power Jharkhanda Ltd |  | Coal | Imported power | 748*2 | 1496 | 1496 | 1005 | 1013 | 1000 | 1000
| Rajshahi Area Total |  |  |  |  | 3453 | 3431 | 1686 | 1843 | 1841 | 1976 | 881 | 72
142 | Barapukuria TPP Unit-1 |  | Coal | PDB | 1*125 | 125 | 85 | 0 | 0 | 0 | 0 | 85 |  | Under maint
| Barapukuria TPP Unit-2 |  | Coal | PDB | 1*125 | 125 | 85 | 0 | 0 | 0 | 0 |  | 85 | Under maint
143 | Barapukuria 275 MW TPP Unit-3 |  | Coal | PDB | 1*275 | 274 | 274 | 200 | 200 | 200 | 200 |  | 74 | Coal Shortage.
144 | Rangpur 20 MW GTPP |  | HSD | PDB | 1*20 | 20 | 20 | 0 | 0 | 0 | 0 | 20
145 | Saidpur 20 MW GTPP |  | HSD | PDB | 1*20 | 20 | 20 | 0 | 0 | 0 | 0 | 20
146 | Rangpur 113 MW PP (Confidence) |  | HFO | IPP | 9*6.984+7*7.015+3.15*2 | 113 | 113 | 6 | 42 | 6 | 42 | 71 |  | Fuel shortage
147 | Sympa Solar Power 8MW |  | Solar | IPP | 8 MW | 8 | 8 | 7 | 0 | 8 | 0
148 | Energypac Power Venture Thakurgaon Ltd. |  | HFO | IPP | 115 | 115 | 115 | 0 | 75 | 0 | 75 | 40 |  | Fuel shortage
149 | Intraco Solar 30 MW |  | Solar | IPP | 1*30 | 30 | 30 | 34 | 0 | 30 | 0
150 | Teesta Solar Limited |  | Solar | BPCL | 16*12.5 | 200 | 200 | 191 | 0 | 130 | 0
| Rangpur Area Total |  |  |  |  | 1030 | 950 | 438 | 317 | 374 | 317 | 236 | 159
| Total |  |  |  |  | 26844 | 25809 | 11100 | 12925 | 12265.6 | 13834 | 7279 | 3083
A. |  | 2024-03-17 | (Yesterday) |  |  |  |  | Sunday
1 | Highest Generation : |  |  | 12925 | MW at | 21:00 | hrs | 11 Evening Peak Hour : | [5 empty] | 21:00 | hrs.
2 | Minimum Generation : |  |  | 9013 | MW at | 1:00 | hrs | 12 Max. Demand (Generation end) at evening peak hour : | [5 empty] | 13000 | MW
3 | Day peak Generation : |  |  | 11100 | MW at | 12:00 | hrs | 13 Max. Demand (Substation end) at evening peak hour : | [5 empty] | 12527.05 | MW
4 | Evening peak Generation : |  |  | 12925 | MW at | 21:00 | hrs | 14 Load Shed (Substation end) at evening peak hour : | [5 empty] | 72 | MW
5 | Total Energy Generation : |  | 264.2538 | MKWHr | By Solar | 2.2064 | MKWHr
| By Gas : | 117.7884 | MKWHr |  | By Oil: | 27.7029 | MKWHr | 15. Area wise Demand (S/S end), Supply (S/S end) & | [5 empty] | 16. Hourly Load Shed during
| By Coal : | 91.3062 | MKWHr |  | By Hydro: | 0.72126 | MKWHr | Load Shed (S/S end) at Evening peak hour in MW : | [5 empty] | Evening Peak hours :
[5 empty] | By Wind: | 0.33456 | MKWHr | Area | Demand | Supply |  | Loadshed |  | Time |  | Loadshed
6 | Generation Shortfall : |  | For Fuel Limitation = |  |  | 7279 | MW | Dhaka | 4472.35 | 4472.35 |  | 0 |  | 18:00 |  | 123
|  |  | For Plants S/D or M/C prob = |  |  | 3083 | MW | Chittagong | 1171.8 | 1171.8 |  | 0 |  | 19:00 |  | 121
|  |  | Total = |  |  | 10362 | MW | Khulna | 1467.5 | 1467.5 |  | 0 |  | 19:30 |  | 125
7 | Total Gas Supplied : |  |  | 901.41 | MMCFD |  |  | Rajshahi | 1359.4 | 1359.4 |  | 0 |  | 20:00 |  | 100
8 | Fuel Cost : | i) Gas : | Taka | 356261011.492 | ii) Oil : | Taka | 504644950.47 | Comilla | 1256 | 1256 |  | 0 |  | 21:00 |  | 72
|  | iii) Coal : | Taka | 609232056.18 | Total | Taka | 1470138018.142 | Mymensingh | 1164 | 1092 |  | 72 |  | 22:00 |  | 82
9 | Power flow through E-W Interconnectors : |  |  |  | i) Energy | 0 | MKWHr. | Sylhet | 491 | 491 |  | 0 |  | 23:00 |  | 203
| ii) During Peak Demand : |  |  | 870 | MW (W to E) at | 21:00 | hrs | Barisal | 369 | 369 |  | 0 |  | 24:00 |  | 287
| iii) Maximum : |  |  | 770 | MW at | 20:00 | hrs | Rangpur | 776 | 776 |  | 0
10 | Maximum Temperature in Dhaka was |  |  |  | 34.0°C |  |  | Total | 12527.05 | 12455.05 |  | 72
B. |  | 2024-03-18 | (Today) |  |  |  | Monday |  |  | Probable max. temperature in Dhaka |  |  | 30.3°C
Forecast
1 | Maximum Demand* Evening (Generation end) |  |  |  | 13300 | MW |  | 6 Total Load Shed forecast (Substation end) : |  |  |  |  | 0 | MW
2 | Maximum Generation (Generation end) |  |  |  | 13834 | MW |  | 7 Area wise Load Shed forecast (Substation end) :
3 | Maximum Demand* Day (Generation end) |  |  |  | 11800 | MW
4 | Reserve(Generation end) |  |  |  | 534 | MW |  | Dhaka | Chittagong | Khulna | Rajshahi | Comilla | Mymensingh | Sylhet | Barisal | Rangpur
5 | Total Energy Generation |  |  |  | 271.9208 | MKWHr |  | MW | MW | MW | MW | MW | MW | MW | MW | MW
6 | Actual Minimum Generation up to 8:00 hrs. |  |  |  | 9609 | MW at | 6:00 | 0 | 0 | 0 | 0 | 0 | 0 | 0 | 0 | 0
* Import Through HVDC C/B Interconnector : |  |  |  |  | i) Energy | 21.2335 | MKWHr. | ii) HVDC Flow at Peak Time |  | 777 | MW at | 21:00 | hrs.
* Import Through Comilla C/B Interconnector : |  |  |  |  | i) Energy | 2.9606 | MKWHr. | iii) Maximum HVDC Flow : |  | 921 | MW at | 24:00 | hrs.
*Cost for HVDC, Tripura & Solar energy is not usually included in the total fuel cost.
Water Level of Kaptai Lake at 06:00 hr (ft): |  |  |  |  | (a) Yesterday : | 81.69 |  | (b) Today: | 81.57 |  | (c) Rule Curve: |  | 90.28
.
|  |  |  | Sub Divisional Engineer | [6 empty] | Executive Engineer
|  |  |  | Network Operation Division | [6 empty] | Network Operation Division

## YesterdayGen
2024-03-17 | [21 empty] | BR
Plant Name | Ghorasal TPP (Unit-1&2) | Ghorasal Repowered CCPP:Unit-3 (GT | Ghorasal Repowered CCPP Unit-4 | Ghorasal TPP Unit-5 | Ghorasal 365 MW CCPP Unit-7 | Ghorashal 108 MW PP (Regent) | Ghorashal 78.5 MW PP(MAX) | Haripur 412 MW CCPP | Haripur 360 MW CCPP(HPL) | Plant Removed | Haripur GTPP | Meghnaghat 450 MW CCPP(MPL) | Meghnaghat CCPP(Summit) | Meghnaghat 100 MW(IEL) | Madanganj 102 PP(Summit) | Madanganj-55 MW PP(Summit) | Siddhirganj 335 MW CCPP | 210 MW Siddhirgonj TPP | Siddhirgonj 2*120 MW GTPP | Siddhirganj 100 PP(Dutch Bangla) | Gagnagar 102 MW PP (Digital Power) | Kodda 150 MW PP | Keraniganj 100 MW PP (Powerpac) | Bosila 108 MW PP(CLC) | Pagla (DPA ) | Katpotti 52 MW PP (Sinha) | Kamalaghat 54 MW PP(Banco Energy) | Manikganj 55 MW PP (Northern) | Nababganj 55 MW PP (Southern power ) | Narshingdi 22 MW PP (Doreen) | Summit Ashulia | Summit Madhabdi | Maona 33 MW PP(Summit) | Rupganj 33 MW PP(Summit) | Gazipur 52 MW PP | Tongi 80 MW GTPP | Karnaphuli Hydro PP Unit-1, 2 & 3 | Karnaphuli Hydro PP Unit-4 & 5 | Chattogram TPP-1 | Chattogram TPP-2 | Raozan 25 MW PP | Sikalbaha 225MW CCPP (Gas) | Sikalbaha 225MW CCPP(Oil) | Sikalbaha 150MW GTPP | Sikalbaha 150MW GTPP(Oil) | Plant Removed | Tangail Palli Power Gen 22 MW | Hathazari 100 MW peaking PP | Dohazari -Kalaish 100 MW Peaking | Juldah 100 MW Unit-1 (Acorn) | Chattogram 108 MW PP (ECPV) | Patenga 50MW PP (Baraka) | Barabkunda 22 MW PP (Regent) | Malancha, Ctg. EPZ (United) | Ashuganj TPP Unit- 3 | Ashuganj TPP Unit- 4 | Ashuganj TPP Unit- 5 | Ashuganj 450 MW CCPP(North) | Ashuganj 450 MW CCPP(South) | Ashuganj 225 MW CCPP | Ashuganj 195 MW PP (APSCL-United) | Chandpur 150 MW CCPP | Ashuganj 50 MW PP | Ashuganj 55 MW PP (Precision) | Ashuganj 53MW PP (United) | Ashuganj 51 MW PP (Midland) | B.Baria (Aggreko) 85MW | Titas 50 MW Peaking PP | Jangalia 52 MW PP (Lakdanavi) | Feni 22 MW PP (Doreen) | Feni 11 MW PP (Doreen) | Jangalia 33 MW PP (Summit) | Cumilla 25 MW PP (Summit) | Impoprt (Tripura) | RPCL 210MW CCPP | Jamalpur 95 MW PP(Powerpac) | Tangail 22 MW PP (Doreen) | Sarishabari 3 MW Solar Plant | Fenchugonj CCPP Phase-1 | Fenchugonj CCPP Phase-2 | Fenchugonj 51 MW PP (Barakatullah) | Fenchuganj 44 MW (Energyprima) | Kushiara 163 MW CCPP (KP) | Shajibazar 330 MW CCPP | Shahjibazar GTPP Unit- 8 & 9 | Shahjibazar 86 MW PP (Shahjibazar) | Shahjibazar 50MW PP (EPL) | Sylhet 225 MW CCPP | Sylhet 20 MW GTPP | Sylhet 50 MW PP (EPL) | Sylhet 10MW PP (Desh) | Bibiana-II 341 MW CCPP (Summit) | Shahjahanulla 25 MW PP | Hobiganj 11 MW PP Cofidence-E | Daudkandi 200 MW PP (B.Trac) | Kodda 300 MW PP Unit-2 (Summit) | Keranigonj 300 MW PP (APR) | Bramhangoan 100 MW PP (Aggreko) | Mymensingh 200 MW PP (United) | Aurahati 100MW PP (Aggreko) | Kodda 149 MW PP Unit-1 (Summit) | Teknaf 20MW PP (Solartech) | Juldah 100 MW PP Unit-3 (Acorn) | Chandpur 200 MW (Desh energy) | Ashuganj 150 MW PP (Midland) | Bibiyana-III 400 MW CCPP | Jamalpur 115 MW PP (United) | Gazipur 100 MW PP | Sikalbaha 105 MW PP (Baraka Sikalbaha) | Kaptai 7 MW Solar PP | Anwara 300 MW PP (United) | Jodiac Power | Karnaphuli Power Ltd. | Feni Lanka Power | Chowmuhani 113 MW | Juldah unit-2 (Acorn) | Bibiyana South 400 MW | Meghnaghat 104 MW PP (OPCL) | Sutiakhali 50 MW Solar PP | Manikgonj 162MW PP(MPGL) | Anlima Energy Ltd. | Shahjibazar 100 MW GTPP | Bhairob 54.5 MW | Spectra Solar Plant Ltd. | Chandpur 115(Doreen) | Kanchan Purbachal Power Generation Ltd. | Ashuganj 420 MW CCPP(East) | Mirsharai 150 MW (Oil) | Mirsharai 150 MW (Gas) | SS Power I | Cox's Bazar Wind | Matarbari 2*600 MW (CPGCL) | Meghnaghat Unique power | Summit Meghanghat-2 589 MW(Gas) | Sonagazi 75 MW Solar Plant | EasternBlank | Bheramara (HVDC ) | Bheramara GTPP Unit-3 | Bheramara 410 MW CCPP | Khulna 115 MW PP (KPCL-1 & 3) | Khulna 115 PP MW (KPCL-2) | Khulna 225 MW CCPP | Khulna 60MW | Khulna (Aggreeco) 55MW | Faridpur 50 MW Peaking PP | Gopalganj 100 MW Peaking PP | Noapara 40 MW PP (Khanjahan Ali) | Bhola 225 MW CCPP | Bhola 33 MW PP (Venture) | Barisal 110 MW PP (Summit ) | Barisal GT PP Unit-1& 2 | Baghabari 100 MW GTPP | Baghabari 71 MW GTPP | Baghabari 50 MW Peaking PP | Bera 70 MW Peaking PP | Chapainawabganj 100 MW Peaking PP | Amnura 50 MW PP(Sinha) | Katakhali 50 MW PP (Northern) | Katakhali 50 MW Peaking PP | Natore 52 MW PP (Rajlanka) | Santahar 50 MW Peaking PP | Bogra 22 MW PP (GBB) | Bogura 20 MW PP (Energyprima) | Ullapara 11 MW PP (Summit) | Barapukuria TPP Unit-1 | Barapukuria TPP Unit-2 | Barapukuria 275 MW TPP Unit-3 | Rangpur 20 MW GTPP | Saidpur 20 MW GTPP | Sirajgonj 225MW CCPP Unit-1 (Gas) | Sirajgonj 225MW CCPP Unit-1(Oil) | Sirajgonj 225 MW CCPP Unit-2 (Gas) | Sirajgonj 225 MW CCPP Unit-2 (Oil) | Bhola 95 MW PP (Aggreko) | Noapara 100 MW PP (Bangla Trac) | Sirajgonj 225MW CCPP Unit-3 (Gas) | Sirajgonj 225MW CCPP Unit-3 (Oil) | Sirajgonj 400 MW CCPP Unit-4 | Rupsha 105 MW PP (Orion rupsha) | Baghabari 200 MW PP (Paramount) | Bagura 113 MW PP (Confidence)-2 | Madhumati 100 MW PP | Rangpur 113 MW PP (Confidence) | Sirajgonj 400MW CCPP Unit-4 (Oil) | Sympa Solar Power 8MW | Confidence Power Bogura Unit-1 113 MW | Payra 1320 MW | Bhola Nutan Biddut BD LTD (GAS) | Bhola Nutan Biddut BD LTD (OIL) | United Payra Power Ltd. | Sirajgonj 6.55 MW Solar | Mongla Orion 100 MW Solar PP | Energypac Power Venture Thakurgaon Ltd. | Khulna 330 MW CCPP (OIL) | Khulna 330 MW CCPP (GAS) | Rampal 1320 MW (BIFPCL) | Intraco Solar 30 MW | Barisal 307 MW | Adani Power Jharkhanda Ltd | Teesta Solar Limited | Kulna 225 MW CCPP (GAS) | WesternBlank | Eastern Grid Total | Western Grid Total | Total (MW) | Gas (Public) | HVDC | Gas (Private) | HSD (Private) | HFO (Private) | Coal | Hydro | HSD (Public) | HFO (Public) | Tripura | Solar | Wind | Shortage | Water Level
1:00 | 0 | 0 | 150 | 0 | 0 | 0 | 0 | 328 | 0 |  | 0 | 320 | 149 | 0 | 70 | 0 | 250 | 0 | 0 | 0 | 8 | 0 | 0 | 0 | 0 | 0 | 0 | 0 | 0 | 0 | 17 | 14 | 33 | 0 | 0 | 0 | 30 | 0 | 106 | 0 | 8 | 0 | 0 | 0 | 0 |  | 0 | 24 | 20 | 25 | 0 | 6 | 9 | 39 | 0 | 0 | 0 | 0 | 240 | 192 | 108 | 51 | 5 | 44 | 0 | 0 | 0 | 0 | 52 | 0 | 8 | 25 | 19 | 116 | 96 | 0 | 0 | 0 | 42 | 40 | 10 | 10 | 120 | 0 | 40 | 0 | 0 | 192 | 20 | 0 | 10 | 270 | 16 | 0 | 0 | 0 | 0 | 0 | 19 | 0 | 33 | 0 | 12 | 34 | 6 | 302 | 0 | 0 | 17 | 0 | 16 | 0 | 17 | 88 | 9 | 12 | 0 | 0 | 0 | 0 | 17 | 0 | 17 | 0 | 0 | 0 | 165 | 17 | 0 | 389 | 6 | 601 | 0 | 190 | 0 |  | 910 | 0 | 0 | 0 | 0 | 0 | 0 | 0 | 0 | 0 | 0 | 134 | 9 | 0 | 0 | 0 | 0 | 0 | 0 | 17 | 0 | 0 | 0 | 0 | 0 | 0 | 0 | 5 | 0 | 0 | 200 | 0 | 0 | 130 | 0 | 0 | 0 | 0 | 0 | 0 | 0 | 250 | 0 | 0 | 0 | 0 | 3 | 0 | 0 | 0 | 500 | 110 | 0 | 0 | 0 | 0 | 0 | 0 | 0 | 364 | 0 | 150 | 932 | 0 | 0 |  | 5299 | 3714 | 9013 | 2629 | 910 | 1639 | 0 | 469 | 3136 | 30 | 0 | 78 | 116 | 0 | 6 | 35.335 | 81.72
2:00 | 0 | 0 | 150 | 0 | 0 | 0 | 0 | 349 | 0 |  | 0 | 380 | 148 | 0 | 0 | 0 | 335 | 0 | 0 | 0 | 8 | 16 | 0 | 0 | 0 | 0 | 0 | 0 | 0 | 0 | 17 | 22 | 33 | 33 | 0 | 0 | 30 | 0 | 106 | 0 | 8 | 0 | 0 | 0 | 0 |  | 0 | 24 | 20 | 25 | 0 | 6 | 9 | 39 | 0 | 0 | 0 | 0 | 325 | 205 | 150 | 50 | 35 | 6 | 0 | 0 | 0 | 0 | 52 | 0 | 8 | 25 | 0 | 108 | 100 | 0 | 0 | 0 | 42 | 40 | 10 | 10 | 120 | 0 | 40 | 0 | 0 | 192 | 20 | 0 | 10 | 310 | 16 | 0 | 0 | 0 | 0 | 0 | 19 | 0 | 17 | 0 | 12 | 34 | 2 | 398 | 0 | 0 | 17 | 0 | 16 | 0 | 17 | 52 | 9 | 12 | 0 | 0 | 0 | 0 | 17 | 0 | 17 | 0 | 0 | 0 | 345 | 17 | 0 | 358 | 7 | 600 | 0 | 190 | 0 |  | 910 | 0 | 0 | 0 | 0 | 0 | 0 | 0 | 0 | 0 | 0 | 134 | 1 | 0 | 0 | 0 | 0 | 0 | 0 | 9 | 0 | 0 | 0 | 0 | 0 | 0 | 0 | 5 | 0 | 0 | 200 | 0 | 0 | 130 | 0 | 0 | 0 | 0 | 0 | 0 | 0 | 300 | 0 | 0 | 0 | 0 | 0 | 0 | 0 | 0 | 530 | 110 | 0 | 0 | 0 | 0 | 0 | 0 | 0 | 366 | 0 | 150 | 823 | 0 | 0 |  | 5788 | 3668 | 9456 | 3164 | 910 | 1784 | 0 | 340 | 3027 | 30 | 0 | 86 | 108 | 0 | 7 | 32.47 | 81.71
3:00 | 0 | 0 | 150 | 0 | 0 | 0 | 0 | 365 | 0 |  | 0 | 380 | 151 | 0 | 17 | 0 | 335 | 0 | 0 | 0 | 8 | 16 | 9 | 0 | 0 | 0 | 0 | 0 | 0 | 0 | 17 | 0 | 33 | 16 | 8 | 0 | 30 | 0 | 110 | 0 | 8 | 0 | 0 | 0 | 0 |  | 0 | 24 | 34 | 25 | 0 | 6 | 9 | 39 | 0 | 0 | 0 | 0 | 305 | 200 | 184 | 0 | 46 | 41 | 0 | 0 | 0 | 0 | 52 | 0 | 8 | 25 | 4 | 114 | 103 | 0 | 0 | 0 | 42 | 40 | 53 | 48 | 120 | 0 | 53 | 0 | 0 | 192 | 20 | 0 | 10 | 290 | 16 | 0 | 0 | 15 | 0 | 0 | 0 | 0 | 41 | 0 | 12 | 84 | 6 | 381 | 0 | 17 | 17 | 0 | 16 | 0 | 17 | 98 | 28 | 12 | 0 | 0 | 0 | 0 | 17 | 0 | 17 | 0 | 0 | 0 | 385 | 144 | 0 | 350 | 15 | 602 | 0 | 190 | 0 |  | 910 | 0 | 0 | 0 | 0 | 0 | 0 | 0 | 0 | 0 | 0 | 134 | 7 | 0 | 0 | 0 | 0 | 0 | 0 | 9 | 0 | 0 | 0 | 0 | 0 | 0 | 0 | 5 | 0 | 0 | 200 | 0 | 0 | 130 | 0 | 0 | 0 | 0 | 0 | 0 | 0 | 300 | 0 | 0 | 0 | 0 | 0 | 0 | 0 | 0 | 660 | 110 | 0 | 0 | 0 | 0 | 0 | 0 | 0 | 364 | 0 | 150 | 918 | 0 | 0 |  | 6220 | 3897 | 10117 | 3124 | 910 | 1923 | 0 | 530 | 3244 | 30 | 0 | 227 | 114 | 0 | 15 | 60.165 | 81.71
4:00 | 0 | 0 | 210 | 0 | 0 | 0 | 0 | 361 | 0 |  | 0 | 450 | 150 | 0 | 23 | 0 | 290 | 0 | 0 | 0 | 8 | 16 | 0 | 0 | 0 | 0 | 0 | 0 | 0 | 0 | 17 | 22 | 33 | 33 | 0 | 0 | 30 | 0 | 110 | 0 | 8 | 0 | 0 | 0 | 0 |  | 0 | 24 | 34 | 0 | 0 | 0 | 9 | 27 | 0 | 0 | 0 | 0 | 275 | 203 | 55 | 0 | 43 | 53 | 0 | 0 | 0 | 0 | 52 | 0 | 8 | 25 | 19 | 120 | 105 | 0 | 0 | 0 | 42 | 40 | 25 | 48 | 120 | 0 | 61 | 0 | 0 | 192 | 20 | 0 | 10 | 280 | 16 | 0 | 0 | 15 | 0 | 0 | 0 | 0 | 53 | 0 | 12 | 200 | 5 | 325 | 0 | 0 | 0 | 0 | 16 | 0 | 17 | 98 | 28 | 12 | 0 | 0 | 0 | 0 | 17 | 0 | 17 | 0 | 0 | 0 | 260 | 144 | 0 | 371 | 42 | 601 | 0 | 190 | 0 |  | 911 | 0 | 0 | 0 | 0 | 0 | 0 | 0 | 0 | 0 | 0 | 134 | 7 | 0 | 0 | 0 | 0 | 0 | 0 | 9 | 0 | 8 | 0 | 0 | 0 | 0 | 0 | 5 | 0 | 0 | 200 | 0 | 0 | 172 | 0 | 0 | 0 | 0 | 0 | 0 | 0 | 300 | 0 | 0 | 0 | 0 | 0 | 0 | 0 | 0 | 900 | 110 | 0 | 0 | 0 | 0 | 0 | 0 | 0 | 373 | 0 | 150 | 1015 | 0 | 0 |  | 6090 | 4294 | 10384 | 3030 | 911 | 1825 | 0 | 589 | 3610 | 30 | 0 | 227 | 120 | 0 | 42 | 101.23 | 81.7
5:00 | 0 | 0 | 140 | 0 | 0 | 0 | 0 | 330 | 0 |  | 0 | 450 | 150 | 0 | 4 | 0 | 260 | 0 | 0 | 0 | 8 | 16 | 0 | 0 | 0 | 0 | 0 | 0 | 0 | 0 | 17 | 22 | 33 | 33 | 0 | 0 | 30 | 0 | 108 | 0 | 0 | 0 | 0 | 0 | 0 |  | 0 | 24 | 34 | 0 | 0 | 0 | 9 | 39 | 0 | 0 | 0 | 0 | 285 | 222 | 55 | 0 | 46 | 53 | 0 | 0 | 0 | 0 | 52 | 0 | 8 | 25 | 7 | 110 | 103 | 0 | 0 | 0 | 42 | 40 | 10 | 10 | 120 | 0 | 61 | 0 | 0 | 192 | 20 | 0 | 10 | 295 | 16 | 0 | 0 | 15 | 0 | 0 | 0 | 0 | 53 | 0 | 12 | 159 | 6 | 305 | 0 | 0 | 0 | 0 | 16 | 0 | 0 | 98 | 28 | 12 | 0 | 1 | 0 | 0 | 17 | 0 | 17 | 0 | 0 | 0 | 260 | 17 | 0 | 339 | 12 | 602 | 0 | 190 | 0 |  | 910 | 0 | 0 | 0 | 0 | 0 | 0 | 0 | 0 | 0 | 0 | 134 | 6 | 0 | 0 | 0 | 0 | 0 | 0 | 9 | 0 | 0 | 0 | 0 | 0 | 0 | 0 | 5 | 0 | 0 | 200 | 0 | 0 | 145 | 0 | 0 | 0 | 0 | 0 | 0 | 0 | 300 | 0 | 0 | 0 | 0 | 0 | 0 | 0 | 0 | 900 | 110 | 0 | 0 | 0 | 0 | 0 | 0 | 0 | 373 | 0 | 150 | 924 | 0 | 0 |  | 5648 | 4166 | 9814 | 2868 | 910 | 1798 | 0 | 498 | 3488 | 30 | 0 | 100 | 110 | 0 | 12 | 82.13 | 81.7
6:00 | 0 | 0 | 140 | 0 | 0 | 0 | 0 | 330 | 0 |  | 0 | 350 | 149 | 0 | 0 | 0 | 260 | 0 | 0 | 0 | 8 | 16 | 0 | 0 | 0 | 0 | 0 | 0 | 0 | 0 | 17 | 22 | 33 | 33 | 0 | 0 | 30 | 0 | 108 | 0 | 0 | 0 | 0 | 0 | 0 |  | 0 | 24 | 34 | 0 | 0 | 0 | 9 | 37 | 0 | 0 | 0 | 0 | 275 | 191 | 8 | 0 | 46 | 53 | 0 | 0 | 0 | 0 | 52 | 0 | 8 | 25 | 0 | 104 | 104 | 0 | 0 | 0 | 42 | 40 | 10 | 10 | 120 | 0 | 40 | 0 | 0 | 192 | 20 | 0 | 10 | 280 | 16 | 0 | 0 | 15 | 0 | 0 | 0 | 0 | 24 | 0 | 12 | 34 | 6 | 305 | 18 | 0 | 0 | 0 | 16 | 0 | 0 | 45 | 9 | 12 | 0 | 14 | 0 | 0 | 17 | 0 | 17 | 0 | 0 | 0 | 260 | 17 | 0 | 335 | 3 | 601 | 0 | 190 | 0 |  | 910 | 0 | 0 | 0 | 0 | 0 | 0 | 0 | 0 | 0 | 0 | 134 | 6 | 0 | 0 | 0 | 0 | 0 | 0 | 9 | 0 | 0 | 0 | 0 | 0 | 0 | 0 | 5 | 0 | 0 | 200 | 0 | 0 | 140 | 0 | 0 | 0 | 0 | 0 | 0 | 0 | 270 | 0 | 0 | 0 | 0 | 0 | 0 | 0 | 0 | 700 | 110 | 0 | 0 | 0 | 0 | 0 | 0 | 0 | 373 | 0 | 150 | 824 | 0 | 0 |  | 5196 | 3831 | 9027 | 2795 | 910 | 1603 | 0 | 299 | 3183 | 30 | 0 | 100 | 104 | 0 | 3 | 60.165 | 81.69
7:00 | 0 | 0 | 140 | 0 | 0 | 0 | 0 | 330 | 0 |  | 0 | 350 | 149 | 0 | 0 | 0 | 260 | 0 | 0 | 0 | 8 | 16 | 0 | 0 | 0 | 0 | 0 | 0 | 0 | 0 | 17 | 22 | 33 | 32 | 0 | 0 | 30 | 0 | 110 | 0 | 0 | 0 | 0 | 0 | 0 |  | 0 | 24 | 34 | 0 | 0 | 0 | 9 | 16 | 0 | 0 | 0 | 0 | 300 | 206 | 8 | 0 | 46 | 55 | 0 | 0 | 0 | 0 | 21 | 0 | 8 | 25 | 0 | 104 | 104 | 0 | 0 | 0 | 42 | 40 | 10 | 10 | 120 | 0 | 40 | 0 | 0 | 192 | 20 | 0 | 10 | 290 | 16 | 0 | 0 | 15 | 0 | 0 | 0 | 0 | 19 | 2 | 12 | 34 | 6 | 320 | 57 | 0 | 0 | 1 | 16 | 0 | 0 | 17 | 9 | 12 | 0 | 17 | 6 | 0 | 17 | 0 | 17 | 2 | 0 | 0 | 270 | 17 | 0 | 335 | 2 | 601 | 0 | 190 | 7 |  | 910 | 0 | 0 | 0 | 0 | 0 | 0 | 0 | 0 | 0 | 0 | 134 | 5 | 0 | 0 | 0 | 0 | 0 | 0 | 8 | 0 | 0 | 0 | 0 | 0 | 0 | 0 | 5 | 0 | 0 | 200 | 0 | 0 | 144 | 0 | 0 | 0 | 0 | 0 | 0 | 0 | 350 | 0 | 0 | 0 | 0 | 0 | 0 | 0 | 0 | 680 | 110 | 0 | 0 | 0 | 9 | 0 | 0 | 0 | 374 | 3 | 150 | 826 | 14 | 0 |  | 5248 | 3922 | 9170 | 2865 | 910 | 1673 | 0 | 277 | 3166 | 30 | 0 | 99 | 104 | 44 | 2 | 29 | 81.69
8:00 | 0 | 0 | 140 | 0 | 0 | 0 | 0 | 357 | 0 |  | 0 | 350 | 149 | 0 | 0 | 0 | 260 | 0 | 0 | 0 | 8 | 16 | 0 | 0 | 0 | 0 | 0 | 0 | 0 | 0 | 17 | 22 | 33 | 32 | 2 | 0 | 30 | 0 | 115 | 0 | 0 | 0 | 0 | 0 | 0 |  | 0 | 24 | 34 | 0 | 0 | 0 | 9 | 13 | 0 | 0 | 0 | 0 | 275 | 192 | 8 | 0 | 46 | 53 | 0 | 0 | 0 | 0 | 26 | 0 | 8 | 17 | 17 | 100 | 96 | 0 | 0 | 1 | 42 | 40 | 10 | 10 | 120 | 0 | 40 | 0 | 0 | 191 | 20 | 0 | 10 | 300 | 16 | 0 | 0 | 15 | 0 | 0 | 0 | 0 | 18 | 8 | 12 | 34 | 6 | 362 | 57 | 17 | 0 | 2 | 16 | 0 | 1 | 17 | 9 | 12 | 0 | 0 | 19 | 0 | 17 | 0 | 17 | 8 | 0 | 0 | 350 | 17 | 0 | 335 | 13 | 602 | 0 | 190 | 25 |  | 772 | 0 | 0 | 0 | 0 | 0 | 0 | 0 | 0 | 0 | 0 | 134 | 4 | 0 | 0 | 0 | 0 | 0 | 0 | 8 | 0 | 0 | 0 | 0 | 0 | 0 | 0 | 5 | 0 | 0 | 200 | 0 | 0 | 198 | 0 | 0 | 0 | 0 | 0 | 0 | 0 | 350 | 0 | 0 | 0 | 0 | 0 | 0 | 1 | 0 | 770 | 110 | 0 | 0 | 1 | 30 | 0 | 0 | 0 | 376 | 11 | 150 | 928 | 38 | 0 |  | 5428 | 4086 | 9514 | 3034 | 772 | 1677 | 0 | 284 | 3361 | 30 | 0 | 99 | 100 | 144 | 13 | 92 | 81.68
9:00 | 0 | 0 | 139 | 0 | 0 | 0 | 0 | 361 | 0 |  | 0 | 400 | 147 | 0 | 0 | 0 | 300 | 0 | 0 | 0 | 8 | 16 | 0 | 0 | 0 | 0 | 0 | 0 | 0 | 0 | 17 | 0 | 33 | 32 | 8 | 0 | 30 | 0 | 110 | 0 | 0 | 0 | 0 | 0 | 0 |  | 0 | 24 | 34 | 0 | 0 | 0 | 9 | 15 | 0 | 0 | 0 | 0 | 290 | 204 | 8 | 0 | 46 | 54 | 0 | 0 | 0 | 0 | 52 | 0 | 8 | 17 | 19 | 112 | 84 | 0 | 0 | 1 | 43 | 40 | 27 | 10 | 163 | 0 | 60 | 0 | 0 | 208 | 12 | 0 | 10 | 310 | 16 | 0 | 0 | 15 | 0 | 0 | 0 | 0 | 18 | 13 | 12 | 34 | 3 | 374 | 57 | 17 | 0 | 3 | 16 | 0 | 15 | 17 | 9 | 12 | 0 | 0 | 35 | 0 | 17 | 0 | 17 | 21 | 0 | 0 | 350 | 17 | 0 | 335 | 17 | 622 | 0 | 148 | 47 |  | 776 | 0 | 0 | 0 | 0 | 0 | 0 | 0 | 0 | 0 | 0 | 134 | 3 | 0 | 0 | 0 | 0 | 0 | 0 | 8 | 0 | 0 | 0 | 0 | 0 | 0 | 0 | 8 | 0 | 0 | 200 | 0 | 0 | 214 | 0 | 0 | 0 | 0 | 0 | 0 | 0 | 390 | 0 | 0 | 0 | 0 | 0 | 0 | 3 | 0 | 790 | 110 | 0 | 0 | 2 | 21 | 0 | 0 | 0 | 375 | 19 | 150 | 927 | 108 | 0 |  | 5718 | 4238 | 9956 | 3128 | 776 | 1795 | 0 | 327 | 3399 | 30 | 0 | 99 | 112 | 273 | 17 | 80 | 81.68
10:00 | 0 | 0 | 140 | 0 | 0 | 0 | 0 | 361 | 0 |  | 0 | 400 | 148 | 0 | 0 | 0 | 300 | 0 | 0 | 0 | 8 | 16 | 0 | 0 | 0 | 0 | 0 | 0 | 0 | 0 | 17 | 0 | 25 | 32 | 8 | 0 | 30 | 0 | 108 | 0 | 6 | 0 | 0 | 0 | 0 |  | 0 | 32 | 34 | 0 | 0 | 0 | 9 | 15 | 0 | 0 | 0 | 0 | 330 | 207 | 55 | 0 | 46 | 54 | 0 | 0 | 0 | 0 | 52 | 0 | 8 | 17 | 19 | 118 | 82 | 0 | 0 | 2 | 43 | 40 | 53 | 10 | 163 | 0 | 60 | 0 | 0 | 208 | 12 | 0 | 10 | 310 | 16 | 0 | 0 | 15 | 0 | 0 | 0 | 0 | 18 | 17 | 12 | 34 | 5 | 399 | 59 | 17 | 16 | 4 | 16 | 0 | 17 | 17 | 15 | 12 | 0 | 0 | 45 | 0 | 17 | 0 | 0 | 28 | 0 | 0 | 393 | 17 | 0 | 335 | 12 | 804 | 0 | 190 | 62 |  | 776 | 0 | 0 | 0 | 0 | 0 | 0 | 0 | 0 | 0 | 0 | 134 | 4 | 0 | 0 | 0 | 0 | 0 | 0 | 8 | 0 | 0 | 0 | 0 | 0 | 0 | 0 | 8 | 0 | 0 | 200 | 0 | 0 | 212 | 0 | 0 | 0 | 0 | 0 | 0 | 0 | 390 | 0 | 0 | 0 | 0 | 0 | 0 | 5 | 0 | 790 | 110 | 0 | 0 | 4 | 43 | 0 | 0 | 0 | 313 | 27 | 150 | 1006 | 147 | 0 |  | 6180 | 4327 | 10507 | 3226 | 776 | 1912 | 0 | 344 | 3598 | 30 | 0 | 107 | 118 | 384 | 12 | 89 | 81.67
11:00 | 0 | 0 | 140 | 0 | 0 | 0 | 0 | 349 | 0 |  | 0 | 450 | 150 | 0 | 0 | 20 | 330 | 0 | 0 | 0 | 8 | 16 | 0 | 0 | 0 | 0 | 0 | 0 | 0 | 0 | 17 | 22 | 25 | 32 | 8 | 0 | 30 | 0 | 105 | 0 | 8 | 0 | 0 | 0 | 0 |  | 0 | 24 | 33 | 25 | 0 | 0 | 9 | 14 | 0 | 0 | 0 | 0 | 330 | 213 | 26 | 0 | 34 | 55 | 0 | 0 | 0 | 0 | 52 | 0 | 8 | 17 | 19 | 124 | 82 | 0 | 0 | 2 | 43 | 40 | 53 | 21 | 163 | 0 | 56 | 0 | 0 | 206 | 12 | 0 | 10 | 310 | 16 | 0 | 0 | 15 | 0 | 0 | 0 | 0 | 17 | 19 | 12 | 34 | 5 | 417 | 59 | 17 | 17 | 4 | 25 | 0 | 17 | 28 | 43 | 20 | 0 | 16 | 50 | 0 | 17 | 0 | 0 | 14 | 0 | 0 | 335 | 17 | 0 | 295 | 18 | 805 | 0 | 190 | 71 |  | 919 | 0 | 0 | 0 | 0 | 0 | 0 | 0 | 0 | 0 | 0 | 134 | 5 | 0 | 0 | 0 | 0 | 0 | 0 | 8 | 0 | 0 | 0 | 0 | 0 | 0 | 0 | 8 | 0 | 0 | 200 | 0 | 0 | 208 | 0 | 0 | 0 | 0 | 0 | 0 | 0 | 414 | 0 | 0 | 0 | 0 | 6 | 0 | 6 | 0 | 830 | 110 | 0 | 0 | 4 | 77 | 0 | 0 | 0 | 307 | 31 | 150 | 1010 | 173 | 0 |  | 6284 | 4600 | 10884 | 3207 | 919 | 1971 | 0 | 469 | 3597 | 30 | 0 | 98 | 124 | 451 | 18 | 92 | 81.67
12:00 | 0 | 0 | 200 | 0 | 0 | 0 | 0 | 226 | 0 |  | 0 | 450 | 150 | 0 | 32 | 15 | 325 | 0 | 0 | 0 | 8 | 16 | 13 | 0 | 0 | 0 | 0 | 0 | 0 | 0 | 17 | 22 | 25 | 32 | 8 | 0 | 30 | 0 | 103 | 0 | 8 | 0 | 0 | 0 | 0 |  | 0 | 32 | 33 | 25 | 5 | 0 | 9 | 14 | 0 | 0 | 0 | 0 | 320 | 205 | 26 | 0 | 42 | 52 | 0 | 0 | 0 | 0 | 52 | 0 | 8 | 17 | 19 | 128 | 80 | 0 | 0 | 2 | 40 | 40 | 53 | 43 | 163 | 0 | 55 | 0 | 0 | 206 | 12 | 0 | 10 | 320 | 16 | 0 | 0 | 34 | 0 | 0 | 0 | 0 | 17 | 19 | 12 | 34 | 5 | 416 | 59 | 17 | 17 | 4 | 26 | 0 | 17 | 98 | 47 | 24 | 0 | 16 | 52 | 0 | 17 | 0 | 0 | 32 | 0 | 0 | 287 | 17 | 0 | 270 | 20 | 806 | 0 | 195 | 65 |  | 919 | 0 | 0 | 0 | 0 | 0 | 0 | 0 | 0 | 0 | 0 | 134 | 5 | 0 | 0 | 0 | 0 | 0 | 0 | 8 | 18 | 25 | 0 | 0 | 0 | 0 | 0 | 8 | 0 | 0 | 200 | 0 | 0 | 204 | 0 | 0 | 0 | 0 | 0 | 0 | 0 | 414 | 0 | 0 | 0 | 0 | 6 | 0 | 7 | 0 | 950 | 109 | 0 | 0 | 4 | 69 | 0 | 0 | 0 | 310 | 34 | 150 | 1005 | 191 | 0 |  | 6330 | 4770 | 11100 | 3068 | 919 | 2004 | 0 | 655 | 3691 | 30 | 0 | 106 | 128 | 479 | 20 | 105 | 81.66
13:00 | 0 | 0 | 200 | 0 | 0 | 0 | 0 | 228 | 0 |  | 0 | 450 | 149 | 0 | 96 | 15 | 328 | 0 | 0 | 0 | 8 | 16 | 13 | 0 | 0 | 0 | 0 | 0 | 0 | 0 | 17 | 22 | 25 | 32 | 8 | 0 | 30 | 0 | 110 | 0 | 8 | 0 | 0 | 0 | 0 |  | 0 | 30 | 33 | 25 | 12 | 0 | 9 | 13 | 0 | 0 | 0 | 0 | 275 | 207 | 26 | 0 | 42 | 51 | 0 | 0 | 0 | 0 | 52 | 0 | 8 | 25 | 19 | 132 | 79 | 0 | 0 | 2 | 40 | 39 | 53 | 40 | 163 | 0 | 56 | 0 | 0 | 203 | 0 | 0 | 10 | 310 | 16 | 0 | 0 | 47 | 0 | 0 | 0 | 0 | 17 | 19 | 12 | 34 | 5 | 416 | 59 | 17 | 17 | 4 | 16 | 0 | 17 | 98 | 49 | 24 | 0 | 14 | 49 | 0 | 17 | 0 | 0 | 31 | 0 | 0 | 300 | 17 | 0 | 285 | 21 | 806 | 0 | 190 | 69 |  | 920 | 0 | 0 | 0 | 0 | 0 | 0 | 0 | 0 | 0 | 0 | 130 | 6 | 0 | 0 | 0 | 0 | 0 | 0 | 8 | 28 | 42 | 9 | 0 | 0 | 0 | 0 | 8 | 0 | 0 | 200 | 0 | 0 | 199 | 0 | 0 | 0 | 0 | 0 | 0 | 0 | 414 | 0 | 0 | 0 | 0 | 6 | 0 | 7 | 0 | 1020 | 109 | 0 | 0 | 4 | 67 | 0 | 0 | 0 | 375 | 35 | 150 | 1013 | 182 | 0 |  | 6375 | 4932 | 11307 | 3033 | 920 | 1984 | 0 | 756 | 3849 | 30 | 0 | 113 | 132 | 469 | 21 | 375.315 | 81.66
14:00 | 0 | 0 | 200 | 0 | 0 | 0 | 0 | 290 | 0 |  | 0 | 450 | 147 | 0 | 96 | 15 | 325 | 0 | 0 | 0 | 8 | 16 | 19 | 0 | 0 | 0 | 0 | 0 | 0 | 0 | 17 | 22 | 33 | 32 | 8 | 0 | 30 | 0 | 110 | 0 | 8 | 0 | 0 | 0 | 0 |  | 0 | 30 | 33 | 25 | 13 | 6 | 9 | 11 | 0 | 0 | 0 | 0 | 275 | 215 | 26 | 0 | 43 | 48 | 0 | 0 | 0 | 0 | 52 | 0 | 8 | 25 | 19 | 146 | 80 | 0 | 0 | 2 | 40 | 38 | 53 | 43 | 163 | 0 | 56 | 0 | 0 | 203 | 0 | 0 | 10 | 295 | 16 | 0 | 0 | 47 | 0 | 0 | 0 | 0 | 17 | 17 | 12 | 34 | 6 | 403 | 59 | 17 | 17 | 4 | 16 | 0 | 17 | 98 | 48 | 24 | 0 | 16 | 45 | 0 | 17 | 0 | 0 | 28 | 0 | 0 | 295 | 17 | 0 | 295 | 35 | 805 | 0 | 190 | 51 |  | 918 | 0 | 0 | 0 | 0 | 0 | 0 | 0 | 0 | 0 | 0 | 130 | 6 | 0 | 0 | 0 | 0 | 22 | 4 | 8 | 28 | 42 | 16 | 0 | 0 | 0 | 0 | 8 | 0 | 0 | 200 | 0 | 0 | 195 | 0 | 0 | 0 | 0 | 0 | 0 | 0 | 414 | 0 | 0 | 0 | 0 | 6 | 0 | 7 | 0 | 1100 | 109 | 0 | 0 | 4 | 40 | 0 | 0 | 0 | 380 | 32 | 150 | 1019 | 157 | 0 |  | 6439 | 4995 | 11434 | 3087 | 918 | 1965 | 0 | 771 | 3949 | 30 | 0 | 146 | 146 | 387 | 35 | 492.78 | 81.67
15:00 | 0 | 0 | 200 | 0 | 0 | 0 | 0 | 366 | 0 |  | 0 | 450 | 152 | 0 | 96 | 15 | 324 | 0 | 0 | 0 | 8 | 16 | 26 | 0 | 0 | 0 | 0 | 0 | 0 | 0 | 17 | 22 | 33 | 32 | 8 | 0 | 30 | 0 | 105 | 0 | 8 | 0 | 0 | 0 | 0 |  | 0 | 35 | 30 | 25 | 13 | 6 | 9 | 15 | 0 | 0 | 0 | 0 | 290 | 211 | 8 | 0 | 43 | 49 | 0 | 0 | 0 | 9 | 34 | 0 | 8 | 25 | 19 | 146 | 68 | 0 | 0 | 1 | 40 | 38 | 53 | 43 | 130 | 0 | 55 | 0 | 0 | 202 | 0 | 0 | 10 | 280 | 16 | 0 | 0 | 47 | 0 | 0 | 0 | 0 | 17 | 13 | 12 | 34 | 5 | 405 | 60 | 17 | 17 | 3 | 16 | 0 | 17 | 98 | 47 | 24 | 0 | 0 | 35 | 0 | 17 | 0 | 0 | 21 | 0 | 0 | 350 | 17 | 0 | 275 | 27 | 805 | 0 | 190 | 47 |  | 919 | 0 | 0 | 0 | 0 | 0 | 0 | 0 | 0 | 0 | 0 | 130 | 6 | 0 | 0 | 0 | 0 | 30 | 4 | 8 | 28 | 42 | 20 | 0 | 0 | 0 | 0 | 8 | 0 | 0 | 200 | 0 | 0 | 140 | 0 | 0 | 0 | 0 | 0 | 0 | 0 | 360 | 0 | 0 | 11 | 0 | 6 | 0 | 6 | 0 | 1200 | 107 | 0 | 0 | 3 | 62 | 0 | 0 | 0 | 383 | 25 | 150 | 1005 | 119 | 0 |  | 6435 | 4972 | 11407 | 3156 | 919 | 1853 | 0 | 754 | 4018 | 30 | 0 | 169 | 146 | 335 | 27 | 470.815 | 81.65
16:00 | 0 | 0 | 200 | 0 | 0 | 0 | 0 | 367 | 0 |  | 0 | 450 | 151 | 0 | 97 | 15 | 327 | 0 | 0 | 0 | 8 | 16 | 26 | 0 | 0 | 0 | 0 | 0 | 0 | 0 | 17 | 22 | 33 | 32 | 8 | 0 | 30 | 0 | 105 | 0 | 8 | 0 | 0 | 0 | 0 |  | 0 | 38 | 30 | 25 | 22 | 6 | 9 | 19 | 0 | 0 | 0 | 0 | 310 | 214 | 8 | 0 | 43 | 49 | 0 | 0 | 0 | 36 | 34 | 0 | 8 | 25 | 19 | 134 | 68 | 0 | 0 | 1 | 43 | 38 | 53 | 46 | 130 | 0 | 40 | 0 | 0 | 202 | 0 | 0 | 10 | 305 | 16 | 0 | 0 | 47 | 0 | 0 | 0 | 0 | 22 | 8 | 12 | 34 | 5 | 403 | 60 | 17 | 17 | 2 | 16 | 3 | 17 | 114 | 48 | 24 | 0 | 0 | 21 | 0 | 17 | 0 | 14 | 13 | 7 | 0 | 350 | 17 | 0 | 275 | 19 | 806 | 0 | 190 | 15 |  | 919 | 0 | 0 | 0 | 0 | 0 | 0 | 0 | 4 | 0 | 0 | 130 | 5 | 0 | 0 | 0 | 0 | 33 | 4 | 8 | 28 | 42 | 23 | 0 | 0 | 0 | 0 | 8 | 0 | 0 | 200 | 0 | 0 | 140 | 0 | 0 | 0 | 0 | 0 | 0 | 0 | 360 | 0 | 0 | 32 | 0 | 6 | 0 | 4 | 35 | 1200 | 108 | 0 | 0 | 2 | 38 | 35 | 0 | 0 | 378 | 17 | 150 | 1011 | 83 | 0 |  | 6486 | 5003 | 11489 | 3169 | 919 | 1884 | 0 | 901 | 4020 | 30 | 0 | 209 | 134 | 204 | 19 | 392.505 | 81.64
17:00 | 0 | 0 | 200 | 0 | 0 | 0 | 0 | 367 | 0 |  | 0 | 450 | 150 | 0 | 97 | 15 | 320 | 0 | 0 | 0 | 8 | 16 | 14 | 0 | 0 | 0 | 0 | 0 | 0 | 0 | 17 | 22 | 33 | 32 | 8 | 0 | 30 | 0 | 105 | 0 | 8 | 0 | 0 | 0 | 0 |  | 8 | 32 | 31 | 25 | 25 | 6 | 9 | 29 | 0 | 0 | 0 | 0 | 275 | 202 | 0 | 0 | 44 | 33 | 0 | 0 | 0 | 31 | 34 | 0 | 8 | 25 | 19 | 136 | 68 | 0 | 0 | 0 | 43 | 38 | 53 | 46 | 163 | 0 | 56 | 0 | 0 | 202 | 0 | 0 | 10 | 300 | 16 | 0 | 0 | 47 | 0 | 0 | 0 | 0 | 72 | 2 | 12 | 52 | 5 | 401 | 60 | 17 | 17 | 1 | 99 | 17 | 17 | 114 | 71 | 24 | 0 | 0 | 8 | 17 | 17 | 0 | 17 | 5 | 22 | 0 | 340 | 17 | 0 | 270 | 8 | 804 | 0 | 190 | 11 |  | 919 | 0 | 0 | 0 | 0 | 0 | 0 | 0 | 8 | 15 | 0 | 130 | 5 | 16 | 0 | 0 | 0 | 33 | 6 | 8 | 28 | 42 | 24 | 0 | 0 | 0 | 0 | 8 | 0 | 0 | 200 | 0 | 0 | 171 | 0 | 0 | 0 | 0 | 0 | 0 | 0 | 414 | 11 | 0 | 35 | 0 | 10 | 0 | 2 | 35 | 1200 | 109 | 0 | 0 | 0 | 15 | 36 | 0 | 0 | 378 | 7 | 150 | 1009 | 30 | 0 |  | 6613 | 5054 | 11667 | 3151 | 919 | 1952 | 0 | 1158 | 4011 | 30 | 0 | 221 | 136 | 81 | 8 | 222.515 | 81.64
18:00 | 0 | 0 | 200 | 0 | 0 | 0 | 0 | 366 | 0 |  | 0 | 450 | 151 | 6 | 97 | 15 | 330 | 0 | 0 | 6 | 8 | 140 | 13 | 0 | 0 | 0 | 17 | 17 | 17 | 0 | 17 | 22 | 33 | 32 | 10 | 0 | 30 | 0 | 105 | 0 | 13 | 0 | 0 | 0 | 0 |  | 12 | 32 | 32 | 25 | 26 | 6 | 9 | 35 | 0 | 0 | 0 | 0 | 275 | 193 | 0 | 0 | 44 | 30 | 0 | 0 | 0 | 30 | 43 | 0 | 8 | 25 | 19 | 146 | 68 | 0 | 0 | 0 | 43 | 38 | 53 | 46 | 130 | 0 | 56 | 0 | 0 | 202 | 0 | 0 | 10 | 305 | 16 | 0 | 0 | 127 | 0 | 0 | 0 | 0 | 98 | 0 | 12 | 190 | 5 | 318 | 88 | 105 | 17 | 0 | 99 | 17 | 17 | 114 | 75 | 24 | 0 | 0 | 0 | 54 | 17 | 0 | 17 | 0 | 72 | 0 | 285 | 17 | 0 | 270 | 9 | 807 | 0 | 190 | 1 |  | 920 | 0 | 0 | 0 | 16 | 0 | 0 | 0 | 13 | 54 | 8 | 80 | 7 | 16 | 0 | 0 | 0 | 33 | 30 | 86 | 28 | 42 | 43 | 0 | 26 | 0 | 0 | 8 | 0 | 0 | 200 | 0 | 0 | 175 | 0 | 0 | 0 | 0 | 0 | 0 | 0 | 360 | 15 | 0 | 35 | 0 | 40 | 0 | 0 | 35 | 1060 | 111 | 0 | 15 | 0 | 1 | 70 | 0 | 0 | 381 | 0 | 150 | 1015 | 1 | 0 |  | 7097 | 5074 | 12171 | 2967 | 920 | 1878 | 0 | 1799 | 3883 | 30 | 0 | 536 | 146 | 3 | 9 | 123 | 81.63
18:30 | 0 | 0 | 0 | 0 | 0 | 0 | 0 | 0 | 0 |  | 0 | 0 | 0 | 0 | 0 | 0 | 0 | 0 | 0 | 0 | 0 | 0 | 0 | 0 | 0 | 0 | 0 | 0 | 0 | 0 | 0 | 0 | 0 | 0 | 0 | 0 | 0 | 0 | 0 | 0 | 0 | 0 | 0 | 0 | 0 |  | 0 | 0 | 0 | 0 | 0 | 0 | 0 | 0 | 0 | 0 | 0 | 0 | 0 | 0 | 0 | 0 | 0 | 0 | 0 | 0 | 0 | 0 | 0 | 0 | 0 | 0 | 0 | 0 | 0 | 0 | 0 | 0 | 0 | 0 | 0 | 0 | 0 | 0 | 0 | 0 | 0 | 0 | 0 | 0 | 0 | 0 | 0 | 0 | 0 | 0 | 0 | 0 | 0 | 0 | 0 | 0 | 0 | 0 | 0 | 0 | 0 | 0 | 0 | 0 | 0 | 0 | 0 | 0 | 0 | 0 | 0 | 0 | 0 | 0 | 0 | 0 | 0 | 0 | 0 | 0 | 0 | 0 | 0 | 0 | 0 | 0 | 0 | 0 | 0 |  | 0 | 0 | 0 | 0 | 0 | 0 | 0 | 0 | 0 | 0 | 0 | 0 | 0 | 0 | 0 | 0 | 0 | 0 | 0 | 0 | 0 | 0 | 0 | 0 | 0 | 0 | 0 | 0 | 0 | 0 | 0 | 0 | 0 | 0 | 0 | 0 | 0 | 0 | 0 | 0 | 0 | 0 | 0 | 0 | 0 | 0 | 0 | 0 | 0 | 0 | 0 | 0 | 0 | 0 | 0 | 0 | 0 | 0 | 0 | 0 | 0 | 0 | 0 | 0 | 0 |  | 0 | 0 | 0 | 0 | 0 | 0 | 0 | 0 | 0 | 0 | 0 | 0 | 0 | 0 | 0 | 74.49 | 0
19:00 | 0 | 0 | 170 | 0 | 0 | 0 | 0 | 366 | 0 |  | 0 | 380 | 150 | 16 | 97 | 15 | 270 | 0 | 0 | 9 | 8 | 149 | 13 | 0 | 0 | 0 | 17 | 17 | 17 | 0 | 17 | 10 | 33 | 32 | 17 | 0 | 30 | 0 | 106 | 0 | 25 | 0 | 0 | 0 | 0 |  | 8 | 32 | 34 | 25 | 27 | 6 | 9 | 36 | 0 | 0 | 0 | 0 | 330 | 212 | 0 | 0 | 45 | 30 | 0 | 31 | 0 | 30 | 46 | 0 | 8 | 25 | 19 | 148 | 97 | 0 | 0 | 0 | 43 | 38 | 53 | 47 | 130 | 0 | 40 | 0 | 0 | 204 | 0 | 0 | 10 | 290 | 16 | 0 | 0 | 195 | 0 | 0 | 0 | 0 | 109 | 0 | 12 | 198 | 5 | 390 | 98 | 105 | 17 | 0 | 100 | 17 | 17 | 114 | 78 | 24 | 0 | 15 | 0 | 54 | 0 | 45 | 17 | 0 | 94 | 17 | 370 | 52 | 0 | 275 | 9 | 808 | 0 | 190 | 0 |  | 919 | 0 | 0 | 0 | 16 | 0 | 0 | 0 | 23 | 75 | 8 | 130 | 8 | 48 | 0 | 0 | 0 | 34 | 30 | 90 | 28 | 42 | 45 | 0 | 26 | 0 | 0 | 8 | 0 | 0 | 200 | 0 | 0 | 140 | 0 | 0 | 0 | 0 | 0 | 0 | 0 | 300 | 16 | 0 | 35 | 0 | 40 | 0 | 0 | 35 | 950 | 111 | 0 | 17 | 0 | 0 | 74 | 0 | 0 | 503 | 0 | 150 | 1014 | 0 | 0 |  | 7458 | 5115 | 12573 | 3173 | 919 | 1766 | 0 | 2008 | 3900 | 30 | 0 | 620 | 148 | 0 | 9 | 121 | 81.62
19:30 | 0 | 0 | 170 | 0 | 0 | 0 | 0 | 367 | 0 |  | 0 | 380 | 150 | 9 | 97 | 15 | 270 | 0 | 0 | 9 | 8 | 149 | 13 | 0 | 0 | 0 | 17 | 17 | 17 | 0 | 17 | 22 | 33 | 32 | 17 | 0 | 30 | 0 | 105 | 0 | 25 | 0 | 0 | 0 | 0 |  | 12 | 32 | 34 | 25 | 26 | 6 | 9 | 36 | 0 | 0 | 0 | 0 | 300 | 188 | 8 | 0 | 45 | 40 | 0 | 51 | 0 | 30 | 52 | 0 | 8 | 25 | 19 | 140 | 100 | 0 | 0 | 0 | 43 | 40 | 53 | 47 | 163 | 0 | 40 | 0 | 0 | 203 | 0 | 0 | 10 | 295 | 16 | 0 | 0 | 195 | 0 | 0 | 0 | 0 | 109 | 0 | 12 | 198 | 5 | 352 | 98 | 105 | 17 | 0 | 106 | 17 | 17 | 114 | 78 | 24 | 0 | 13 | 0 | 54 | 0 | 0 | 17 | 0 | 94 | 17 | 335 | 142 | 0 | 275 | 10 | 808 | 0 | 190 | 0 |  | 778 | 0 | 0 | 0 | 16 | 0 | 0 | 0 | 22 | 70 | 8 | 130 | 8 | 70 | 0 | 0 | 0 | 34 | 23 | 90 | 28 | 42 | 45 | 0 | 26 | 0 | 0 | 8 | 0 | 0 | 200 | 0 | 0 | 140 | 0 | 0 | 0 | 0 | 0 | 0 | 0 | 300 | 16 | 0 | 35 | 0 | 42 | 0 | 0 | 35 | 1120 | 111 | 0 | 54 | 0 | 0 | 74 | 0 | 0 | 500 | 0 | 192 | 1015 | 0 | 0 |  | 7467 | 5232 | 12699 | 3017 | 778 | 1842 | 0 | 2075 | 4110 | 30 | 0 | 697 | 140 | 0 | 10 | 125 | 81.63
20:00 | 0 | 0 | 170 | 0 | 0 | 0 | 0 | 366 | 0 |  | 0 | 380 | 149 | 0 | 97 | 15 | 270 | 0 | 0 | 9 | 8 | 149 | 13 | 0 | 0 | 0 | 17 | 17 | 17 | 0 | 17 | 22 | 33 | 32 | 17 | 0 | 30 | 0 | 110 | 0 | 25 | 0 | 0 | 0 | 0 |  | 12 | 32 | 34 | 25 | 26 | 6 | 9 | 36 | 0 | 0 | 0 | 0 | 300 | 187 | 8 | 0 | 45 | 46 | 0 | 51 | 0 | 37 | 52 | 0 | 8 | 25 | 19 | 128 | 101 | 0 | 0 | 0 | 43 | 40 | 53 | 47 | 163 | 0 | 40 | 0 | 0 | 204 | 0 | 0 | 10 | 290 | 16 | 0 | 0 | 195 | 0 | 0 | 0 | 0 | 115 | 0 | 12 | 198 | 5 | 366 | 99 | 105 | 17 | 0 | 106 | 17 | 17 | 114 | 78 | 24 | 0 | 13 | 0 | 54 | 0 | 0 | 17 | 0 | 94 | 17 | 340 | 142 | 0 | 275 | 8 | 803 | 0 | 190 | 0 |  | 777 | 0 | 0 | 0 | 16 | 0 | 0 | 0 | 33 | 70 | 8 | 130 | 8 | 84 | 0 | 0 | 0 | 34 | 24 | 90 | 28 | 42 | 48 | 0 | 26 | 0 | 0 | 8 | 0 | 0 | 200 | 0 | 0 | 140 | 0 | 0 | 0 | 0 | 0 | 0 | 0 | 300 | 15 | 0 | 35 | 0 | 42 | 0 | 0 | 35 | 1170 | 111 | 0 | 54 | 0 | 0 | 75 | 0 | 0 | 500 | 0 | 200 | 1015 | 0 | 0 |  | 7477 | 5318 | 12795 | 3041 | 777 | 1842 | 0 | 2087 | 4163 | 30 | 0 | 719 | 128 | 0 | 8 | 100 | 81.62
21:00 | 0 | 0 | 170 | 0 | 0 | 0 | 0 | 364 | 0 |  | 0 | 420 | 150 | 0 | 92 | 15 | 333 | 0 | 0 | 0 | 8 | 149 | 13 | 0 | 0 | 0 | 17 | 17 | 17 | 0 | 17 | 22 | 33 | 32 | 17 | 0 | 30 | 0 | 106 | 0 | 25 | 0 | 0 | 0 | 0 |  | 6 | 32 | 34 | 25 | 27 | 0 | 9 | 37 | 0 | 0 | 0 | 0 | 300 | 186 | 8 | 0 | 46 | 53 | 0 | 51 | 0 | 39 | 52 | 0 | 8 | 25 | 19 | 130 | 102 | 0 | 0 | 0 | 43 | 40 | 53 | 47 | 163 | 0 | 40 | 0 | 0 | 205 | 0 | 0 | 10 | 265 | 16 | 0 | 0 | 195 | 0 | 0 | 19 | 0 | 101 | 0 | 12 | 198 | 6 | 366 | 99 | 105 | 17 | 0 | 51 | 17 | 17 | 114 | 78 | 24 | 0 | 14 | 0 | 54 | 0 | 0 | 17 | 0 | 93 | 35 | 393 | 142 | 0 | 275 | 7 | 805 | 0 | 190 | 0 |  | 777 | 0 | 0 | 0 | 16 | 0 | 0 | 0 | 40 | 69 | 8 | 130 | 9 | 110 | 0 | 0 | 0 | 34 | 17 | 90 | 14 | 16 | 48 | 0 | 26 | 0 | 0 | 8 | 0 | 0 | 200 | 0 | 0 | 157 | 0 | 0 | 0 | 0 | 0 | 0 | 0 | 350 | 15 | 0 | 35 | 0 | 42 | 0 | 0 | 35 | 1244 | 110 | 0 | 17 | 0 | 0 | 75 | 0 | 0 | 501 | 0 | 157 | 1013 | 0 | 0 |  | 7562 | 5363 | 12925 | 3170 | 777 | 1916 | 0 | 1980 | 4195 | 30 | 0 | 720 | 130 | 0 | 7 | 72 | 81.62
22:00 | 0 | 0 | 170 | 0 | 0 | 0 | 0 | 364 | 0 |  | 0 | 420 | 151 | 0 | 51 | 15 | 333 | 0 | 0 | 0 | 8 | 149 | 13 | 0 | 0 | 0 | 17 | 17 | 17 | 0 | 17 | 22 | 33 | 32 | 17 | 0 | 30 | 0 | 105 | 0 | 25 | 0 | 0 | 0 | 0 |  | 6 | 32 | 34 | 25 | 26 | 6 | 9 | 37 | 0 | 0 | 0 | 0 | 280 | 188 | 8 | 0 | 46 | 53 | 0 | 51 | 0 | 39 | 52 | 0 | 8 | 25 | 19 | 124 | 102 | 0 | 0 | 0 | 43 | 40 | 53 | 47 | 163 | 0 | 40 | 0 | 0 | 205 | 0 | 0 | 10 | 270 | 16 | 0 | 0 | 195 | 0 | 0 | 19 | 0 | 99 | 0 | 12 | 200 | 6 | 345 | 99 | 105 | 17 | 0 | 51 | 17 | 17 | 114 | 78 | 25 | 0 | 17 | 0 | 54 | 0 | 0 | 17 | 0 | 92 | 0 | 285 | 142 | 0 | 275 | 5 | 805 | 0 | 190 | 0 |  | 920 | 0 | 0 | 0 | 16 | 0 | 0 | 0 | 35 | 67 | 8 | 130 | 9 | 110 | 0 | 0 | 0 | 34 | 16 | 90 | 14 | 16 | 46 | 0 | 26 | 0 | 0 | 8 | 0 | 0 | 200 | 0 | 0 | 189 | 0 | 0 | 0 | 0 | 0 | 0 | 0 | 350 | 15 | 0 | 0 | 0 | 42 | 0 | 0 | 35 | 1120 | 110 | 0 | 17 | 0 | 0 | 75 | 0 | 0 | 502 | 0 | 150 | 1020 | 0 | 0 |  | 7344 | 5370 | 12714 | 3054 | 920 | 1922 | 0 | 1877 | 4072 | 30 | 0 | 710 | 124 | 0 | 5 | 82 | 81.61
23:00 | 0 | 0 | 170 | 0 | 0 | 0 | 0 | 365 | 0 |  | 0 | 420 | 150 | 0 | 51 | 15 | 333 | 0 | 0 | 0 | 8 | 48 | 13 | 0 | 0 | 0 | 0 | 0 | 0 | 0 | 17 | 22 | 33 | 32 | 17 | 0 | 30 | 0 | 102 | 0 | 8 | 0 | 0 | 0 | 0 |  | 6 | 32 | 34 | 25 | 0 | 6 | 9 | 38 | 0 | 0 | 0 | 0 | 330 | 207 | 8 | 0 | 42 | 53 | 0 | 51 | 0 | 39 | 52 | 0 | 8 | 25 | 19 | 132 | 101 | 0 | 0 | 0 | 43 | 40 | 53 | 47 | 163 | 0 | 40 | 0 | 0 | 206 | 0 | 0 | 10 | 300 | 16 | 0 | 0 | 115 | 0 | 0 | 0 | 0 | 38 | 0 | 12 | 200 | 6 | 398 | 18 | 105 | 17 | 0 | 51 | 0 | 17 | 114 | 79 | 12 | 40 | 15 | 0 | 0 | 0 | 0 | 17 | 0 | 72 | 0 | 310 | 17 | 0 | 283 | 9 | 807 | 0 | 190 | 0 |  | 920 | 0 | 0 | 0 | 16 | 0 | 0 | 0 | 29 | 67 | 0 | 130 | 9 | 16 | 0 | 0 | 0 | 34 | 16 | 90 | 14 | 16 | 46 | 0 | 26 | 0 | 0 | 8 | 0 | 0 | 200 | 0 | 0 | 190 | 0 | 0 | 0 | 0 | 0 | 0 | 0 | 414 | 17 | 0 | 0 | 0 | 6 | 0 | 0 | 0 | 1040 | 110 | 0 | 0 | 0 | 0 | 0 | 0 | 0 | 500 | 0 | 150 | 1012 | 0 | 0 |  | 6911 | 5076 | 11987 | 3236 | 920 | 2016 | 0 | 1174 | 3992 | 30 | 0 | 478 | 132 | 0 | 9 | 203 | 81.61
24:00 | 0 | 0 | 210 | 0 | 0 | 0 | 0 | 366 | 0 |  | 0 | 450 | 150 | 0 | 55 | 0 | 335 | 0 | 0 | 0 | 8 | 32 | 13 | 0 | 0 | 0 | 0 | 0 | 0 | 0 | 17 | 22 | 33 | 33 | 8 | 0 | 30 | 0 | 104 | 0 | 8 | 0 | 0 | 0 | 0 |  | 6 | 32 | 34 | 25 | 0 | 6 | 9 | 38 | 0 | 0 | 0 | 0 | 305 | 189 | 8 | 0 | 43 | 51 | 0 | 51 | 0 | 39 | 52 | 0 | 8 | 25 | 19 | 128 | 99 | 0 | 0 | 0 | 42 | 40 | 53 | 47 | 163 | 0 | 40 | 0 | 0 | 207 | 0 | 0 | 10 | 310 | 16 | 0 | 0 | 47 | 0 | 0 | 0 | 0 | 17 | 0 | 12 | 136 | 6 | 375 | 18 | 17 | 17 | 0 | 16 | 0 | 17 | 114 | 31 | 12 | 44 | 0 | 0 | 0 | 0 | 0 | 17 | 0 | 0 | 0 | 335 | 17 | 0 | 280 | 9 | 806 | 0 | 190 | 0 |  | 921 | 0 | 0 | 0 | 0 | 0 | 0 | 0 | 2 | 65 | 0 | 130 | 9 | 0 | 0 | 0 | 0 | 34 | 20 | 90 | 14 | 42 | 40 | 0 | 26 | 0 | 0 | 5 | 0 | 0 | 200 | 0 | 0 | 189 | 0 | 0 | 0 | 0 | 0 | 0 | 0 | 414 | 0 | 0 | 0 | 0 | 6 | 0 | 0 | 0 | 1020 | 110 | 0 | 0 | 0 | 0 | 0 | 0 | 0 | 514 | 0 | 150 | 947 | 0 | 0 |  | 6502 | 4948 | 11450 | 3240 | 921 | 2054 | 0 | 720 | 3917 | 30 | 0 | 431 | 128 | 0 | 9 | 287 | 81.6
KWH | 0 | 0 | 4073594 | 0 | 0 | 0 | 0 | 8352000 | 0 |  | 0 | 9671500 | 3591011 | 25920 | 1077250 | 226279 | 7360212 | 0 | 0 | 23040 | 196128 | 1061280 | 197697 | 0 | 0 | 0 | 90720 | 84767 | 90551 | 0 | 456000 | 468720 | 795100 | 718700 | 206880 | 0 | 721260 | 0 | 2500000 | 0 | 237627 | 0 | 0 | 0 | 0 |  | 66480 | 688224 | 778830 | 367920 | 232320 | 82080 | 217248 | 647520 | 0 | 0 | 0 | 0 | 7206000 | 4943000 | 886545 | 0 | 996912 | 1116000 | 0 | 277105 | 0 | 309264 | 1109539 | 0 | 160560 | 572800 | 36708 | 2960640 | 2102400 | 0 | 0 | 14600 | 994000 | 923760 | 993600 | 855792 | 3543464 | 0 | 1149696 | 0 | 0 | 4086630 | 225000 | 0 | 232740 | 7234500 | 392208 | 0 | 0 | 1568182 | 0 | 0 | 60000 | 0 | 1065600 | 135000 | 290880 | 2286240 | 132145 | 8911000 | 1173600 | 819840 | 336218 | 31320 | 845564 | 124701 | 354616 | 2025780 | 1013040 | 430080 | 55100 | 170880 | 364090 | 272160 | 314891 | 67418 | 335880 | 217798 | 566400 | 68760 | 7551500 | 1013672 | 0 | 7434544 | 334560 | 17643636 | 0 | 4610909 | 481118 |  | 21233454 | 0 | 0 | 0 | 97920 | 0 | 0 | 0 | 169920 | 431104 | 36750 | 2997000 | 141117 | 424512 | 0 | 0 | 0 | 349806 | 133277 | 776480 | 312400 | 434673 | 369947 | 0 | 176670 | 0 | 0 | 172026 | 0 | 0 | 4872500 | 0 | 0 | 4389000 | 0 | 0 | 0 | 0 | 0 | 0 | 0 | 8489090 | 153600 | 0 | 263040 | 0 | 279504 | 0 | 48392 | 264000 | 24575500 | 2623255 | 0 | 151200 | 33840 | 512640 | 456192 | 0 | 0 | 9752727 | 241918 | 3687300 | 23340000 | 125640 | 0 |  | 151737443 | 112516394 | 264253837 | 72874292 | 21233454 | 44914148 | 0 | 21444446 | 91306207 | 721260 | 0 | 6258474 | 2960640 | 2206356 | 334560 | 0
Fuel Cost | 0 | 0 | 17475718.26 | 0 | 0 | 0 | 0 | 24053760 | 0 |  | 0 | 30755370 | 12281257.62 | 512179.2 | 20144575 | 3987035.98 | 22448646.6 | 0 | 0 | 455270.4 | 3520497.6 | 20610057.6 | 3687049.05 | 0 | 0 | 0 | 1656547.2 | 1335927.92 | 1656177.79 | 0 | 342000 | 0 | 0 | 0 | 3705220.8 | 0 | 0 | 0 | 13650000 | 0 | 4500655.38 | 0 | 0 | 0 | 0 |  | 1169383.2 | 12119624.64 | 13948845.3 | 7012555.2 | 4546502.4 | 1351036.8 | 808162.56 | 0 | 0 | 0 | 0 | 0 | 22050360 | 16410760 | 2969925.75 | 0 | 3359593.44 | 4888080 | 0 | 1111191.05 | 0 | 5538918.24 | 20038274.34 | 0 | 120420 | 2130816 | 27531 | 19421798.4 | 6538464 | 0 | 0 | 0 | 3876600 | 3445624.8 | 4520880 | 3893853.6 | 12118646.88 | 0 | 6380812.8 | 0 | 0 | 11401697.7 | 1480500 | 0 | 930960 | 22354605 | 294156 | 0 | 0 | 31990912.8 | 0 | 0 | 1152600 | 0 | 18765216 | 0 | 5180572.8 | 39666264 | 2190964.1 | 23614150 | 22368816 | 15380198.4 | 6031750.92 | 0 | 13824971.4 | 2424187.44 | 6361811.04 | 38712655.8 | 19663106.4 | 7659724.8 | 146566 | 2916921.6 | 0 | 4977806.4 | 5283870.98 | 252143.32 | 6002175.6 | 0 | 10206528 | 1164794.4 | 22427955 | 14272501.76 | 0 | 51818771.68 | 0 | 104097452.4 | 0 | 0 | 0 |  | 59666005.74 | 0 | 0 | 0 | 1698912 | 0 | 0 | 0 | 3196195.2 | 8109066.24 | 654150 | 9470520 | 668894.58 | 7318586.88 | 0 | 0 | 0 | 6265025.46 | 2445632.95 | 13052628.8 | 6647872 | 8289214.11 | 6625750.77 | 0 | 3164159.7 | 0 | 0 | 130223.682 | 0 | 0 | 41123900 | 0 | 0 | 14483700 | 0 | 0 | 0 | 0 | 0 | 0 | 0 | 24788142.8 | 2623488 | 0 | 5213452.8 | 0 | 5567719.68 | 0 | 0 | 5237760 | 159249240 | 8158323.05 | 0 | 2925720 | 0 | 0 | 7914931.2 | 0 | 0 | 71194907.1 | 0 | 27470385 | 154277400 | 0 | 0 |  | 881593914.54 | 667631907.742 | 1549225822.282 | 226820881.162 | 59666005.74 | 129440130.33 | 0 | 395296543.81 | 609232056.18 | 0 | 0 | 109348406.66 | 19421798.4 | 0 | 0 | 0
Yesterday Day Peak | 0 | 0 | 200 | 0 | 0 | 0 | 0 | 226 | 0 |  | 0 | 450 | 150 | 0 | 32 | 15 | 325 | 0 | 0 | 0 | 8 | 16 | 13 | 0 | 0 | 0 | 0 | 0 | 0 | 0 | 17 | 22 | 25 | 32 | 8 | 0 | 30 | 0 | 103 | 0 | 8 | 0 | 0 | 0 | 0 |  | 0 | 32 | 33 | 25 | 5 | 0 | 9 | 14 | 0 | 0 | 0 | 0 | 320 | 205 | 26 | 0 | 42 | 52 | 0 | 0 | 0 | 0 | 52 | 0 | 8 | 17 | 19 | 128 | 80 | 0 | 0 | 2 | 40 | 40 | 53 | 43 | 163 | 0 | 55 | 0 | 0 | 206 | 12 | 0 | 10 | 320 | 16 | 0 | 0 | 34 | 0 | 0 | 0 | 0 | 17 | 19 | 12 | 34 | 5 | 416 | 59 | 17 | 17 | 4 | 26 | 0 | 17 | 98 | 47 | 24 | 0 | 16 | 52 | 0 | 17 | 0 | 0 | 32 | 0 | 0 | 287 | 17 | 0 | 270 | 20 | 806 | 0 | 195 | 65 |  | 919 | 0 | 0 | 0 | 0 | 0 | 0 | 0 | 0 | 0 | 0 | 134 | 5 | 0 | 0 | 0 | 0 | 0 | 0 | 8 | 18 | 25 | 0 | 0 | 0 | 0 | 0 | 8 | 0 | 0 | 200 | 0 | 0 | 204 | 0 | 0 | 0 | 0 | 0 | 0 | 0 | 414 | 0 | 0 | 0 | 0 | 6 | 0 | 7 | 0 | 950 | 109 | 0 | 0 | 4 | 69 | 0 | 0 | 0 | 310 | 34 | 150 | 1005 | 191 | 0 |  | 11100 | DayPeak
Yesterday Evening Peak | 0 | 0 | 170 | 0 | 0 | 0 | 0 | 364 | 0 |  | 0 | 420 | 150 | 0 | 92 | 15 | 333 | 0 | 0 | 0 | 8 | 149 | 13 | 0 | 0 | 0 | 17 | 17 | 17 | 0 | 17 | 22 | 33 | 32 | 17 | 0 | 30 | 0 | 106 | 0 | 25 | 0 | 0 | 0 | 0 | 0 | 6 | 32 | 34 | 25 | 27 | 0 | 9 | 37 | 0 | 0 | 0 | 0 | 300 | 186 | 8 | 0 | 46 | 53 | 0 | 51 | 0 | 39 | 52 | 0 | 8 | 25 | 19 | 130 | 102 | 0 | 0 | 0 | 43 | 40 | 53 | 47 | 163 | 0 | 40 | 0 | 0 | 205 | 0 | 0 | 10 | 265 | 16 | 0 | 0 | 195 | 0 | 0 | 19 | 0 | 101 | 0 | 12 | 198 | 6 | 366 | 99 | 105 | 17 | 0 | 51 | 17 | 17 | 114 | 78 | 24 | 0 | 14 | 0 | 54 | 0 | 0 | 17 | 0 | 93 | 35 | 393 | 142 | 0 | 275 | 7 | 805 | 0 | 190 | 0 |  | 777 | 0 | 0 | 0 | 16 | 0 | 0 | 0 | 40 | 69 | 8 | 130 | 9 | 110 | 0 | 0 | 0 | 34 | 17 | 90 | 14 | 16 | 48 | 0 | 26 | 0 | 0 | 8 | 0 | 0 | 200 | 0 | 0 | 157 | 0 | 0 | 0 | 0 | 0 | 0 | 0 | 350 | 15 | 0 | 35 | 0 | 42 | 0 | 0 | 35 | 1244 | 110 | 0 | 17 | 0 | 0 | 75 | 0 | 0 | 501 | 0 | 157 | 1013 | 0 | 0 |  | 12925 | EvPeak
Forecast for Evening | 0 | 0 | 180 | 0 | 0 | 0 | 0 | 370 | 0 |  | 0 | 450 | 150 | 0 | 96 | 15 | 335 | 0 | 0 | 0 | 8 | 149 | 13 | 0 | 0 | 0 | 17 | 17 | 17 | 0 | 17 | 22 | 33 | 33 | 17 | 0 | 30 | 0 | 105 | 0 | 25 | 0 | 0 | 0 | 0 |  | 6 | 33 | 34 | 25 | 25 | 6 | 9 | 35 | 0 | 0 | 0 | 0 | 335 | 225 | 8 | 50 | 46 | 54 | 0 | 0 | 0 | 39 | 52 | 0 | 10 | 25 | 19 | 141 | 100 | 0 | 0 | 0 | 42 | 40 | 51 | 48 | 163 | 0 | 65 | 0 | 0 | 205 | 20 | 0 | 10 | 310 | 16 | 0 | 0 | 195 | 0 | 0 | 0 | 0 | 149 | 0 | 12 | 200 | 8 | 400 | 90 | 105 | 17 | 0 | 50 | 17 | 17 | 114 | 78 | 23 | 400 | 17 | 0 | 54 | 17 | 0 | 17 | 0 | 94 | 17 | 360 | 140 | 0 | 360 | 40 | 800 | 0 | 190 |  |  | 941 | 0 | 0 | 0 | 0 | 0 | 0 | 0 | 50 | 70 | 0 | 130 | 7 | 110 | 0 | 0 | 0 | 40 | 24 | 90 | 28 | 42 | 50 | 0 | 30 | 0 | 0 | 8 | 0 | 0 | 200 | 0 | 0 | 180 | 0 | 0 | 0 | 0 | 0 | 0 | 0 | 414 | 17 | 0 | 35 | 0 | 42 | 0 | 0 | 35 | 1200 | 110 | 0 | 54 | 0 | 0 | 75 | 0 | 0 | 375 | 0 | 150 | 1000 | 0 | 0 |  | 8857 | 5363 | 14220 | 3856 | 902 | 2102 | 0 | 2991 | 3387 | 201 | 0 | 631 | 150 | 0 | 0 | 0 | 107.24
Forecast for Day | 0 | 0 | 180 | 0 | 0 | 0 | 0 | 360 | 0 | 0 | 0 | 450 | 150 | 0 | 96 | 15 | 335 | 0 | 0 | 0 | 8 | 32 | 0 | 0 | 0 | 0 | 0 | 0 | 0 | 0 | 17 | 21 | 33 | 30 | 8 | 0 | 30 | 0 | 105 | 0 | 8 | 0 |  | 0 | 0 | 0 | 0 | 33 | 34 | 25 | 0 | 6 | 9 | 15 | 0 | 0 | 0 | 0 | 300 | 225 | 8 | 50 | 46 | 50 | 0 | 0 | 0 | 0 | 52 | 0 | 9 | 25 | 19 | 128 | 80 | 0 | 0 | 1.6 | 42 | 40 | 51 | 44 | 163 | 0 | 65 | 0 | 0 | 205 | 20 | 0 | 10 | 310 | 16 | 0 | 0 | 45 | 0 | 0 | 0 | 0 | 35 | 20 | 12 | 34 | 6 | 400 | 60 | 17 | 17 | 5 | 26 | 0 | 17 | 17 | 48 | 12 | 400 | 17 | 50 | 0 | 17 | 0 | 17 | 35 | 0 | 0 | 350 | 17 | 0 | 330 | 40 | 800 | 0 | 190 | 25 |  | 941 | 0 | 0 | 0 | 0 | 0 | 0 | 0 | 0 | 0 | 0 | 130 | 7 | 0 | 0 | 0 | 0 | 25 | 0 | 50 | 28 | 42 | 40 | 0 | 16 | 0 | 0 | 5 | 0 | 0 | 200 | 0 | 0 | 180 | 0 | 0 | 0 | 0 | 0 | 0 | 0 | 414 | 17 | 0 | 35 | 0 | 6 | 0 | 8 | 0 | 1200 | 110 |  | 17 | 6 | 100 | 0 | 0 |  | 360 | 30 | 150 | 1000 | 130 | 0 |  |  |  |  | gas | hvdc | hsd | coal | hfo | tripura | solar | wind | hydro
Generation at 08:00(Today) | 0 | 0 | 210 | 0 | 0 | 0 | 0 | 363 | 0 | 0 | 0 | 420 | 153 | 0 | 10 | 0 | 300 | 0 | 0 | 0 | 8 | 16 | 0 | 0 | 0 | 0 | 0 | 0 | 0 | 0 | 19 | 22 | 33 | 25 | 4 | 0 | 30 | 0 | 105 | 0 | 0 | 0 | 0 | 0 | 0 | 0 | 0 | 24 | 34 | 25 | 0 | 6 | 9 | 6 | 0 | 0 | 0 | 0 | 270 | 192 | 8 | 50 | 46 | 20 | 0 | 0 | 0 | 0 | 33 | 0 | 5 | 25 | 19 | 102 | 97 | 0 | 0 | 1 | 42 | 40 | 0 | 0 | 163 | 0 | 40 | 0 | 0 | 208 | 0 | 0 | 0 | 300 | 16 | 0 | 0 | 1 | 0 | 0 | 0 | 0 | 17 | 8 | 12 | 34 | 3 | 363 | 56 | 17 | 17 | 2 | 16 | 0 | 17 | 0 | 9 | 12 | 105 | 0 | 19 | 0 | 0 | 0 | 0 | 9 | 0 | 0 | 325 | 17 | 0 | 270 | 7 | 806 | 0 | 190 | 26 | 0 | 781 | 0 | 0 | 0 | 0 | 0 | 0 | 0 | 0 | 0 | 0 | 134 | 4 | 0 | 0 | 0 | 0 | 0 | 0 | 8 | 0 | 0 | 0 | 8 | 0 | 0 | 0 | 5 | 0 | 0 | 200 | 0 | 0 | 160 | 0 | 0 | 0 | 0 | 0 | 0 | 0 | 414 | 0 | 0 | 0 | 0 | 6 | 0 | 1 | 0 | 790 | 110 | 0 | 0 | 1 | 29 | 0 | 0 | 0 | 375 | 12 | 150 | 1003 | 51 | 0 | 0 |  |  |  | 117788440 | 21233454 | 0 | 91306207 | 27702920 | 2960640 | 2206356 | 334560 | 721260 |  |  | 264253837
[8 empty] | 299430 | [8 empty] | 299739 |  |  |  |  | 299565 | [26 empty] | 399366 | 399587 | [7 empty] | 299667 | 299280 | 299277 | [14 empty] | 299772 | [10 empty] | 299755 | [9 empty] | 299472 |  |  | 299523 |  | 299563 |  | 399588 | 399244 | 299281 | 299229 | 299524 | 299566 | 399747 |  | 399277 |  | 399575 | 399337 | 399467 | 399589 | 299230 | 299765 | [6 empty] | 399245 |  | 299282 | 399274 |  | 399226 |  | 399630 | 299864 | [12 empty] | 599468 |  |  |  | 599230 | [25 empty] | 499700 |  | 499696 | 599787 |  | 499268 | 599634 | 43212 |  |  | 499270 | 599730 |  |  | 599864 | [5 empty] | 599726 | [9 empty] | 117.7884 | 21.2335 | 0 | 91.3062 | 27.7029 | 2.9606 | 2.2064 | 0.33456 | 0.72126
| Minimum Generation |  | 9013 | 1:00
| Highest Generation |  | 12925 | 21:00 | [129 empty] | 0 | [71 empty] | 264.2538
| Day Peak Generation |  | 11100 | 12:00
| Evening Peak Generation |  | 12925 | 21:00 | [201 empty] | 202699852
| HVDC Max Flow |  | 921 | 24:00 | [201 empty] | 202.6999
| HVDC EvPeak Flow |  | 777 | 21:00
| Load factor L.F |  | 85.19% | [167 empty] | 1275.5

## P1
P |  |  |  | POWER GRID COMPANY OF BANGLADESH LTD.
NATIONAL LOAD DESPATCH CENTER
DAILY REPORT
[7 empty] | Reporting Date : | 2024-03-18
Till now the maximum generation is : - |  |  |  | 15648 | 21:00 | Hrs on | 2023-04-19
The Summary of Yesterday's |  |  | 2024-03-17 | Generation & Demand |  | Today's Actual Min Gen. & Probable Gen. & Demand
Day Peak Generation : |  |  | 11100 | MW Hour : | 12:00 | Min. Gen. at | 6:00 | 9609
Evening Peak Generation : |  |  | 12925 | MW Hour : | 21:00 | Available Max Generation : |  | 13834
E.P. Demand (at gen end) : |  |  | 13000 | MW Hour : | 21:00 | Max Demand (Evening) : |  | 13300
Maximum Generation : |  |  | 12925 | MW Hour : | 21:00 | Reserve(Generation end) |  | 534
Total Gen. (MKWH) : |  |  | 264.2538 | System Load Factor : | 85.19% | Load Shed : |  | 0
EXPORT / IMPORT THROUGH EAST-WEST INTERCONNECTOR
Export from East grid to West grid :- Maximum |  |  |  | 770 | MW at | 20:00 | Energy
Import from West grid to East grid :- Maximum |  |  |  | - | MW at | - | Energy | -
|  | Water Level of Kaptai Lake at 6:00 A M on |  | 2024-03-18
Actual : |  | 81.57 | Ft.(MSL) , | Rule curve : | 90.28 | Ft.( MSL )
Gas Consumed : |  | Total = | 901.41 | MMCFD. | Oil Consumed (PDB) :
HSD :
FO :
Cost of the Consumed Fuel (PDB+Pvt) : |  |  | Gas : | 356261011.492
: |  |  | Coal : | 609232056.18 | Oil : | 504644950.47 | Total : | 1470138018.142
Load Shedding & Other Information
Area |  | Yesterday |  |  |  | Today
|  |  |  | Estimated Demand (S/S end) |  | Estimated Shedding (S/S end) |  | Rates of Shedding
|  | MW |  | MW |  |  | MW | (On Estimated Demand)
Dhaka |  | 0 | 0:00 | 4372.6492 |  |  | 0 | 0%
Chittagong Area |  | 0 | 0:00 | 1200.296 |  |  | 0 | 0%
Khulna Area |  | 0 | 0:00 | 1681.0207 |  |  | 0 | 0%
Rajshahi Area |  | 0 | 0:00 | 1460.7805 |  |  | 0 | 0%
Cumilla Area |  | 0 | 0:00 | 1202.1318 |  |  | 0 | 0%
Mymensingh Area |  | 72 | 1728:00 | 893.9104 |  |  | 0 | 0%
Sylhet Area |  | 0 | 0:00 | 501.2489 |  |  | 0 | 0%
Barisal Area |  | 0 | 0:00 | 417.5625 |  |  | 0 | 0%
Rangpur Area |  | 0 | 0:00 | 816.683 |  |  | 0 | 0%
Total |  | 72 |  | 12546.2832 |  |  | 0
Information of the Generating Units under shut down.
|  | Planned Shut- Down |  |  | Forced Shut- Down
1) Barapukuria ST: Unit- 1,2
2) Ghorasal-3,5,7
3) Shajibazar 330 MW
4) Baghabari-71,100 MW
5) Raozan unit-2
6) Siddhirganj 210 MW .
7) Ashuganj North
Outage | Restore | Additional Information of Machines, lines, Interruption / Forced Load shed etc. | [5 empty] | Remark
Time | Time
| 09:11 | Fatullah-Shyampur(New) 132 kV Ckt-2 is restored.
09:26 | 14:00 | Bibiana 400/230kV S/S Bibiyana-South Forced S/D Due to Maintenance
| 10:16 | Savar 132/33kV S/S T-3 LT is restored.
10:45 |  | Reliance Meghnaghat 718 MW CCPP Unit Transformer (GSUT12_TR BAY-2/C02) was shutdown.
11:42 | 16:06 | Sunamganj 132/33kV S/S Tr-1 LT Forced S/D Due to Tr-1 B-Phase 33 kv under ground cable fault
19:33 | 23:14 | Haripur 230/132kV S/S Ullon (Maniknagar-2) Scheduled S/D Due to Emergency Work of Ullon Substation.
22:08 |  | Bibiyana South 400 MW Syncronized with remarks:- GT
03:27 |  | Chandpur 150 MW CCPP Syncronized with remarks:- manual update
06:06 |  | Bibiyana South 400 MW Syncronized with remarks:- manual update (ST)
06:29 |  | Daudkandi-Sonargaon 132 kV Ckt-1 Forced S/D from Sonargaon end Due to Shutdown taken from Daudkandi grid S/S. |  |  |  |  | About 34 MW power interrupt.
06:29 |  | Daudkandi-Sonargaon 132 kV Ckt-2 Forced S/D from Sonargaon 132/33kV end Due to Shutdown taken from Daudkandi Grid
07:01 |  | Gopalganj 400/132kV S/S 400kV Bus-02 Project Work S/D
07:11 |  | Kulaura 132/33kV S/S TR-2 HT Scheduled S/D Due to Maintenance of oil leakage.
07:03 |  | Aminbazar-Meghnaghat 230kV Ckt-2 Scheduled S/D from
Aminbazar 400/230/132kV end.
07:26 |  | Rajshahi 132/33kV S/S Transformer T-1(405T) LT Scheduled
S/D Due to General cleaning
07:26 |  | Rajshahi 132/33kV S/S Transformer T-1(405T) HT Scheduled
S/D
07:28 | 07:32 | Feni 132/33kV S/S T-2(415T) LT Scheduled S/D Due to 33 kv |  |  |  |  | 18.0MW
|  | Bus Coupler DS open from PDB (33 kv side) |  |  |  |  | load
interrup.
interrup.
06:20 |  | Chandpur 132/33kV S/S 422T LT Scheduled S/D Due to 33 kv |  |  |  |  | 13.0MW
|  | Bus coupler T5 maintenance. work |  |  |  |  | load
interrup.
06:22 |  | Bogura(New)-Naogaon 132 kV Ckt-1 Scheduled S/D from Naogaon
132/33kV end Due to S/D performed by oder of ALDC Bogura.
and from Bogura 230/132kV end Due to project work
06:23 |  | Bogura(New)-Naogaon 132 kV Ckt-2 Scheduled S/D from Naogaon
132/33kV end Due to S/D performed by oder of ALDC Bogura.
and from Bogura 230/132kV end Due to project work
06:25 |  | Bhandaria 132/33kV S/S Transformer-2 LT Project Work S/D |  |  |  |  | 12.0MW
|  | Due to 33 KV BUS DS Replacement. |  |  |  |  | load
interrup.

## P2
EVENING PEAK GENERATION AND DAY LONG ENERGY DATA OF POWER STATIONS
| Date : | 2024-03-17 | [5 empty] | Page -2
Sl. |  |  |  |  | Present | Peak | Energy
No. | Name of the Power Stations |  | Producer | Installed Capacity | Capacity | Hour | Generated | Remarks
Generation
|  |  |  | Unit No. X Capacity | MW | MW | KWH
1 | Ghorasal Repowered CCPP:Unit-3 (GT |  | PDB | 1*260 | 260 | 0 | 0 | Under maint.
2 | Ghorasal Repowered CCPP Unit-4 |  | PDB | 1*210 | 180 | 170 | 4073594
| Ghorasal TPP Unit-5 |  | PDB | 1*210 | 190 | 0 | 0 | Under maint.
3 | Ghorasal 365 MW CCPP Unit-7 |  | PDB | 1*243+1*122 | 365 | 0 | 0 | Air Compressor problem
| Ghorashal 78.5 MW PP(MAX) |  | QRPP | 2*40 | 0 | 0 | 0 | Contract Expired
4 | Ghorashal 108 MW PP (Regent) |  | IPP | 34*3.35 | 108 | 0 | 0 | Gas shortage
5 | Haripur GTPP |  | SBU, PDB | 2*32 | 20 | 0 | 0 | Under maint.
6 | Haripur 412 MW CCPP |  | EGCB | 1*273+1*139 | 400 | 364 | 8352000 | Machine problem
7 | Haripur 360 MW CCPP(HPL) |  | IPP | 1*235+1*125 | 0 | 0 | 0 | Contract Expired
8 | Meghnaghat 450 MW CCPP(MPL) |  | IPP | 2*150+1*150 | 450 | 420 | 9671500 | Frequency Control
9 | Meghnaghat 100 MW(IEL) |  | NENP | 12*8.9 | 100 | 0 | 25920 | Fuel shortage
10 | Meghnaghat CCPP(Summit) |  | IPP | 2*110+1*110 | 335 | 150 | 3591011 | Gas shortage
11 | Madanganj 102 PP(Summit) |  | NENP | 6*17 | 102 | 92 | 1077250 | Engine problem
12 | Madanganj-55 MW PP(Summit) |  | IPP | 3*17.08+1*11.3 | 55 | 15 | 226279 | Fuel shortage
13 | Keraniganj 100 MW PP (Powerpac) |  | NENP | 8*13.45 | 75 | 13 | 197697 | Fuel shortage
14 | Narshingdi 22 MW PP (Doreen) |  | SIPP, REB | 8*2.90 | 22 | 0 | 0 | Contract Expired
15 | 210 MW Siddhirgonj TPP |  | PDB | 1*210 | 115 | 0 | 0 | Under maint.
16 | Siddhirgonj 2*120 MW GTPP |  | EGCB | 2*105 | 210 | 0 | 0 | Gas shortage
17 | Siddhirganj 100 PP(Dutch Bangla) |  | NENP | 12*8.9 | 100 | 0 | 23040 | Fuel shortage
18 | Siddhirganj 335 MW CCPP |  | EGCB | 1*217+118 | 335 | 333 | 7360212
19 | Gagnagar 102 MW PP (Digital Power) |  | IPP | 12*8.924 | 102 | 8 | 196128 | Fuel shortage
20 | Katpotti 52 MW PP (Sinha) |  | IPP | 7*7.9 | 0 | 0 | 0 | Fuel shortage
21 | Kamalaghat 54 MW PP(Banco Energy) |  | IPP | 3*18 | 54 | 17 | 90720 | Fuel shortage
22 | Kodda 150 MW PP |  | BPDB-RPCL | 9*17.06 | 149 | 149 | 1061280
23 | Manikganj 55 MW PP (Northern) |  | IPP | 3*19.3 | 55 | 17 | 84767 | Fuel shortage
24 | Nababganj 55 MW PP (Southern power ) |  | IPP | 3*19.3 | 55 | 17 | 90551 | Fuel shortage
25 | Bosila 108 MW PP(CLC) |  | IPP | 12*8.775+1*3.5 | 0 | 0 | 0
26 | Summit Power,(Madhabdi+Ashulia) |  | SIPP,REB | 3*3.67+4*8.73 | 80 | 39 | 924720 | Engine problem
27 | Maona 33 MW PP(Summit) |  | SIPP,REB | 4*8.73 | 33 | 33 | 795100
28 | Rupganj 33 MW PP(Summit) |  | SIPP,REB | 4*8.73 | 33 | 32 | 718700
29 | Gazipur 52 MW PP |  | RPCL | 6*8.9 | 52 | 17 | 206880 | Fuel shortage
30 | Tongi 80 MW GTPP |  | PDB | 1* 105 | 105 | 0 | 0 | Gas shortage
31 | Kodda 300 MW PP Unit-2 (Summit) |  | IPP | 18*17.076 | 300 | 195 | 1568182 | Fuel shortage
| Bramhangoan 100 MW PP (Aggreko) |  | IPP | 114*0.959 | 0 | 0 | 0 | Contract Expired
| Aurahati 100MW PP (Aggreko) |  | IPP | 0.85*23+0.95*91 | 0 | 0 | 0 | Contract Expired
32 | Kodda 149 MW PP Unit-1 (Summit) |  | IPP | 8*18.45+8.97 | 149 | 101 | 1065600 | Fuel shortage
33 | Gazipur 100 MW PP |  | RPCL | 6*17.5 | 105 | 105 | 819840
34 | Meghnaghat 104 MW PP (OPCL) |  | IPP | 18.5*6 | 104 | 14 | 170880 | Fuel shortage
35 | Manikgonj 162MW PP(MPGL) |  | IPP | 9*18 | 162 | 54 | 272160 | Fuel shortage
36 | Spectra Solar Plant Ltd. |  | IPP | 35 | 35 | 0 | 217798
37 | Kanchan Purbachal Power Generation Ltd. |  | IPP | 18.4*3 | 55 | 35 | 68760 | Fuel shortage
38 | Meghnaghat Unique power |  | IPP | 586 | 584 | 0 | 0 | On test.
| Summit Meghanghat-2 589 MW(Gas) |  | IPP | 589 | 0 | 190 | 4610909 | On test.
| Dhaka area Total |  |  |  | 5634 | 2580 | 47561478
39 | Chattogram TPP-1 |  | PDB | 1*210 | 180 | 106 | 2500000 | Gas shortage
| Chattogram TPP-2 |  | PDB | 1*210 | 180 | 0 | 0 | Gas shortage
40 | Raozan 25 MW PP |  | RPCL | 3*8.9 | 25 | 25 | 237627 | Fuel shortage
41 | Teknaf 20MW PP (Solartech) |  | IPP | 20 | 20 | 0 | 135000
42 | Patenga 50MW PP (Baraka) |  | IPP | 8*6.98 | 50 | 0 | 82080 | Fuel shortage
43 | Kaptai Hydro: Unit-1,2,3,4, 5 |  | PDB | 2*40+3*50 | 230 | 30 | 721260 | Unit-3 under maint.
44 | Sikalbaha 225MW |  | PDB | 1*150+1*75 | 225 | 0 | 0 | Under maint.
45 | Sikalbaha Peaking GT |  | PDB | 1*150 | 150 | 0 | 0 | Under maint.
46 | Sikalbaha 105 MW PP (Baraka Sikalbaha) |  | IPP | 6*17.5 | 105 | 17 | 336218 | Fuel shortage
47 | Hathazari 100 MW peaking PP |  | PDB | 11*8.9 | 98 | 32 | 688224 | Fuel shortage
48 | Dohazari -Kalaish 100 MW Peaking |  | PDB | 6*17 | 102 | 34 | 778830 | Fuel shortage
49 | Juldah 100 MW Unit-1 (Acorn) |  | NENP | 8*13.45 | 100 | 25 | 367920 | Fuel shortage
50 | Juldah 100 MW PP Unit-3 (Acorn) |  | IPP | 8*13.5 | 100 | 12 | 290880 | Fuel shortage
51 | Barabkunda 22 MW PP (Regent) |  | SIPP, PDB | 8*2.90 | 22 | 9 | 217248 | Engine problem
* | Malancha, Ctg. EPZ (United) |  |  | 5*8.73+3*9.34 | 0 | 37 | 647520
52 | Chattogram 108 MW PP (ECPV) |  | IPP | 16*7 | 108 | 27 | 232320 | Fuel shortage
53 | Kaptai 7 MW Solar PP |  | PDB | 7.4 MW | 7 | 0 | 31320
54 | Anwara 300 MW PP (United) |  | IPP | 17*17+24 | 300 | 51 | 845564 | Fuel shortage
55 | Jodiac Power |  | IPP | 3*18.55+1*3.6 | 54 | 17 | 124701 | Fuel shortage
56 | Karnaphuli Power Ltd. |  | IPP | 18.415*6+6.5 | 110 | 17 | 354616 | Fuel shortage
57 | Juldah unit-2 (Acorn) |  | IPP | 8*13.6 | 100 | 24 | 430080 | Fuel shortage
58 | Anlima Energy Ltd. |  | IPP | 6*21.2 | 116 | 0 | 314891 | Fuel shortage
59 | Mirsharai 150 MW |  | BPDB-RPCL | 18.5*9 | 163 | 142 | 1013672 | Fuel shortage
60 | SS Power I |  | SS Power | 2*612 | 1224 | 275 | 7434544 | Coal shortage
| Cox's Bazar Wind |  | IPP | 66 | 0 | 7 | 334560 | On test.
61 | Matarbari 2*600 MW (CPGCL) |  | CPGCL | 0 | 575 | 805 | 17643636
| Mirsharai 150 MW (Gas) |  | BPDB-RPCL | 18.5*9 | 0 | 0 | 0 | On test.
| Sonagazi 75 MW Solar Plant |  | EGCB | 75 | 0 | 0 | 481118
| Chattogram area Total |  |  |  | 4344 | 1692 | 36243829
| Ashuganj TPP Unit- 3 |  | APSCL | 1*150 | 0 | 0 | 0 | Contract Expired
| Ashuganj TPP Unit- 4 |  | APSCL | 1*150 | 0 | 0 | 0 | Contract Expired
| Ashuganj TPP Unit- 5 |  | APSCL | 1*150 | 0 | 0 | 0 | Contract Expired
62 | Ashuganj 225 MW CCPP |  | APSCL | 1*142+1*75 | 221 | 186 | 4943000 | FGMO
63 | Ashuganj 450 MW CCPP(North) |  | APSCL | 1*360 | 360 | 0 | 0 | Gas shortage
64 | Ashuganj 450 MW CCPP(South) |  | APSCL | 1*360 | 360 | 300 | 7206000 | FGMO
65 | Ashuganj 420 MW CCPP(East) |  | APSCL | 284*1+116*1 | 400 | 393 | 7551500
66 | Ashuganj 50 MW PP |  | APSCL | 14*3.968 | 45 | 46 | 996912
67 | Ashuganj 55 MW PP (Precision) |  | QRPP | 0 | 55 | 53 | 1116000
68 | Ashuganj 195 MW PP (APSCL-United) |  | IPP | 20*9.73+1*16 | 195 | 8 | 886545
69 | Ashuganj 51 MW PP (Midland) |  | IPP | 6*9.34 | 51 | 51 | 277105
70 | Ashuganj 150 MW PP (Midland) |  | IPP | 23*7.015 | 150 | 6 | 132145 | Fuel shortage
71 | Titas 50 MW Peaking PP |  | PDB | 6*8.92 | 52 | 39 | 309264 | Engine problem
72 | Chandpur 150 MW CCPP |  | PDB | 1*106+1*57 | 163 | 0 | 0 | Machine problem
73 | Chandpur 200 MW (Desh energy) |  | IPP | 12*18.4 | 200 | 198 | 2286240
74 | Feni 11 MW PP (Doreen) |  | SIPP, REB | 4*2.90 | 11 | 8 | 160560
** | Impoprt (Tripura) |  | Imported power | 0 | 160 | 130 | 2960640
75 | Jangalia 33 MW PP (Summit) |  | SIPP, PDB | 4*8.73 | 33 | 25 | 572800 | Engine problem
76 | Jangalia 52 MW PP (Lakdanavi) |  | IPP | 6*8.92 | 52 | 52 | 1109539
77 | Cumilla 25 MW PP (Summit) |  | SIPP, REB | 3*3.67+2*6.97 | 25 | 19 | 36708 | Engine problem
| Daudkandi 200 MW PP (B.Trac) |  | IPP | 154*1.4 | 0 | 0 | 0
78 | Feni Lanka Power |  | IPP | 7*18.415+1*9.78 | 114 | 114 | 2025780
79 | Chowmuhani 113 MW |  | IPP | 12*9.78+2*3.1 | 113 | 78 | 1013040 | Fuel shortage
80 | Bhairob 54.5 MW |  | IPP | 3*18.2 | 54 | 17 | 335880 | Fuel shortage
81 | Chandpur 115(Doreen) |  | IPP | 4*18.5+2*22.5 | 115 | 93 | 566400 | Fuel shortage
| Cumilla Area Total |  |  |  | 2929 | 1816 | 34486058
82 | RPCL 210MW CCPP |  | IPP | 4*35+1*70 | 202 | 102 | 2102400 | Gas shortage
83 | Jamalpur 95 MW PP(Powerpac) |  | IPP | 0 | 0 | 0 | 0 | Under maint.
84 | Sarishabari 3 MW Solar Plant |  | IPP | 1*3 | 3 | 0 | 14600
85 | Mymensingh 200 MW PP (United) |  | IPP | 9.78*21 | 200 | 19 | 60000 | Fuel shortage
86 | Jamalpur 115 MW PP (United) |  | IPP | 9.78*12 | 115 | 99 | 1173600 | Fuel shortage
87 | Sutiakhali 50 MW Solar PP |  | IPP | 50 | 50 | 0 | 364090
88 | Tangail Palli Power Gen 22 MW |  | IPP | 4*6.7 | 22 | 6 | 66480 | Fuel shortage
| Mymensingh Area Total |  |  |  | 592 | 226 | 3781170
89 | Fenchugonj CCPP Phase-1 |  | PDB | 2*32+1*33 | 70 | 43 | 994000 | Machine problem
90 | Fenchugonj CCPP Phase-2 |  | PDB | 2*35+1*35 | 90 | 40 | 923760 | Machine problem
91 | Kushiara 163 MW CCPP (KP) |  | IPP | 1*109+1*54 | 163 | 163 | 3543464
92 | Shajibazar 330 MW CCPP |  | PDB | 3*110 | 330 | 0 | 0 | Under maint.
93 | Fenchugonj 51 MW PP (Barakatullah) |  | RPP | 19*2.90 | 51 | 53 | 993600
94 | Fenchuganj 44 MW (Energyprima) |  | NENP | 12*3.3+5*2 | 50 | 47 | 855792
95 | Hobiganj 11 MW PP Cofidence-E |  | SIPP, REB | 4*2.90 | 11 | 0 | 0 | Gas shortage
96 | Shahjibazar GTPP Unit- 8 & 9 |  | PDB | 2*35 | 66 | 40 | 1149696
97 | Shahjibazar 86 MW PP (Shahjibazar) |  | RPP | 32*2.90 | 86 | 0 | 0 | Contract Expired
98 | Shahjibazar 100 MW GTPP |  | PDB | 1*100 | 100 | 0 | 67418
99 | Sylhet 225 MW CCPP |  | PDB | 1*142+1*89 | 231 | 205 | 4086630 | Machine problem
100 | Sylhet 20 MW GTPP |  | PDB | 1*20 | 20 | 0 | 225000
| Sylhet 50 MW PP (EPL) |  | NENP | 27*2 | 0 | 0 | 0 | Contract Expired
101 | Shahjahanulla 25 MW PP |  | SIPP, REB | 3*9.34 | 25 | 16 | 392208 | Gas shortage
102 | Bibiana-II 341 MW CCPP (Summit) |  | IPP | 1*222+1*119 | 341 | 265 | 7234500 | FGMO
103 | Bibiyana-III 400 MW CCPP |  | PDB | 285*1+134*1 | 400 | 366 | 8911000 | FGMO
104 | Sylhet 10MW PP (Desh) |  | RPP | 6*1.95 | 10 | 10 | 232740
105 | Bibiyana South 400 MW |  | PDB | 400 MW | 383 | 0 | 55100 | Under maint.
| Sylhet Area Total |  |  |  | 2427 | 1248 | 29664908
106 | Bheramara GTPP Unit-3 |  | PDB | 1*20 | 16 | 0 | 0 | Reserve
** | Bheramara (HVDC ) |  | Imported power | 2*500 | 1000 | 777 | 21233454
107 | Khulna 115 PP MW (KPCL-2) |  | NENP | 7*17 | 115 | 16 | 97920 | Fuel shortage
108 | Faridpur 50 MW Peaking PP |  | PDB | 8*6.89 | 54 | 40 | 169920 | Fuel shortage
109 | Khulna 225 MW CCPP |  | NWPGCL | 1*150+1*75 | 230 | 0 | 0 | Fuel shortage
110 | Gopalganj 100 MW Peaking PP |  | PDB | 16*6.98 | 109 | 69 | 431104 | Engine problem
111 | Bheramara 410 MW CCPP |  | NWPGCL | 1*278+1*132 | 410 | 0 | 0 | Gas shortage
112 | Noapara 40 MW PP (Khanjahan Ali) |  | NENP | 5*8.5 | 40 | 8 | 36750 | Fuel shortage
| Noapara 100 MW PP (Bangla Trac) |  | IPP | 70*1.4 | 0 | 0 | 0 | Contract Expired
113 | Rupsha 105 MW PP (Orion rupsha) |  | IPP | 6*18.445 | 105 | 15 | 153600 | Fuel shortage
114 | Madhumati 100 MW PP |  | NWPGCL | 6*18 | 105 | 0 | 0 | Fuel shortage
115 | Mongla Orion 100 MW Solar PP |  | IPP | 100 | 100 | 0 | 512640
116 | Khulna 330 MW CCPP (OIL) |  | BPDB | 1*220+1*110 | 336 | 0 | 0 | On test.
117 | Rampal 1320 MW (BIFPCL) |  | NTPC&BPDB | 660*2 | 617 | 501 | 9752727
| Kulna 225 MW CCPP (GAS) |  | NWPGCL | 0 | 0 | 0 | 0
| Khulna Area Total |  |  |  | 3237 | 1426 | 32388115
118 | Barisal 110 MW PP (Summit ) |  | IPP | 7*17.076 | 110 | 110 | 424512
119 | Bhola 33 MW PP (Venture) |  | NENP | 1*34.50 | 40 | 9 | 141117 | Engine problem
120 | Bhola 225 MW CCPP |  | PDB | 2*63+1*68 | 194 | 130 | 2997000 | Machine problem
| Bhola 95 MW PP (Aggreko) |  | QRPP | 96*1.10 | 0 | 0 | 0 | Contract Expired
121 | Payra 1320 MW |  | BCPCL | 2*622 | 1244 | 1244 | 24575500
122 | Bhola Nutan Biddut BD LTD |  | IPP | 220 | 220 | 110 | 2623255
123 | United Payra Power Ltd. |  | IPP | 8*18.5+1*9.5 | 150 | 17 | 151200 | High Voltage
124 | Barisal 307 MW |  | IPP | 307*1 | 307 | 157 | 3687300
| Barisal Area Total |  |  |  | 2265 | 1777 | 34599884
125 | Baghabari 71 MW GTPP |  | PDB | 1*71 | 71 | 0 | 0 | Gas shortage
| Baghabari 100 MW GTPP |  | PDB | 1*100 | 100 | 0 | 0 | Gas shortage
126 | Baghabari 50 MW Peaking PP |  | PDB | 6*8.9 | 52 | 34 | 349806 | Engine problem
127 | Bera 70 MW Peaking PP |  | PDB | 9*8.29 | 71 | 17 | 133277 | Engine problem
128 | Amnura 50 MW PP(Sinha) |  | NENP | 7*7.79 | 28 | 14 | 312400 | High Voltage
129 | Katakhali 50 MW PP (Northern) |  | QRPP | 6*8.9 | 50 | 16 | 434673 | High Voltage
130 | Katakhali 50 MW Peaking PP |  | PDB | 6*8.7 | 50 | 48 | 369947
131 | Sirajgonj Unit-1 225MW |  | NWPGCL | 1*150+1*75 | 210 | 157 | 4389000 | Gas shortage
132 | Sirajgonj Unit-2 225MW |  | NWPGCL | 1*150+1*75 | 220 | 0 | 0
133 | Sirajgonj Unit-3 225MW |  | NWPGCL | 1*141 | 220 | 0 | 0
134 | Sirajgonj 400 MW CCPP Unit-4 |  | SNWPGCL | 1*282+1*132 | 414 | 350 | 8489090 | Frequency Control
135 | Santahar 50 MW Peaking PP |  | PDB | 6*8.7 | 50 | 26 | 176670 | Engine problem
| Bogra 22 MW PP (GBB) |  | RPP | 0 | 0 | 0 | 0 | Contract Expired
| Bogura 20 MW PP (Energyprima) |  | NENP | 5*3.3+5*2 | 0 | 0 | 0 | Contract Expired
136 | Ullapara 11 MW PP (Summit) |  | SIPP, REB | 4*2.90 | 11 | 8 | 172026 | Engine problem
137 | Natore 52 MW PP (Rajlanka) |  | IPP | 6*8.92 | 52 | 0 | 0 | Fuel shortage
138 | Chapainawabganj 100 MW Peaking PP |  | PDB | 12*8.924 | 104 | 90 | 776480 | Engine problem
| Baghabari 200 MW PP (Paramount) |  | IPP | 135*1.6 | 0 | 0 | 0 | Fuel shortage
139 | Bagura 113 MW PP (Confidence)-2 |  | IPP | 6*18.55+7.2 | 113 | 35 | 263040 | Fuel shortage
140 | Confidence Power Bogura Unit-1 113 MW |  | IPP | 6*18.55 | 113 | 35 | 264000 | Fuel shortage
141 | Sirajgonj 6.55 MW Solar |  | NWPGCL | 1*6 | 6 | 0 | 33840
** | Adani Power Jharkhanda Ltd |  | Imported power | 748*2 | 1496 | 1013 | 23340000
| Rajshahi Area Total |  |  |  | 3431 | 1843 | 39504249
142 | Barapukuria TPP Unit-1 |  | PDB | 1*125 | 85 | 0 | 0 | Under maint.
| Barapukuria TPP Unit-2 |  | PDB | 1*125 | 85 | 0 | 0 | Under maint.
143 | Barapukuria 275 MW TPP Unit-3 |  | PDB | 1*275 | 274 | 200 | 4872500 | Coal shortage
144 | Rangpur 20 MW GTPP |  | PDB | 1*20 | 20 | 0 | 0
145 | Saidpur 20 MW GTPP |  | PDB | 1*20 | 20 | 0 | 0
146 | Rangpur 113 MW PP (Confidence) |  | IPP | 9*6.984+7*7.015+3.15*2 | 113 | 42 | 279504 | Fuel shortage
147 | Sympa Solar Power 8MW |  | IPP | 8 MW | 8 | 0 | 48392
148 | Energypac Power Venture Thakurgaon Ltd. |  | IPP | 115 | 115 | 75 | 456192 | Fuel shortage
149 | Intraco Solar 30 MW |  | IPP | 1*30 | 30 | 0 | 241918
150 | Teesta Solar Limited |  | BPCL | 16*12.5 | 200 | 0 | 125640
| Rangpur Area Total |  |  |  | 950 | 317 | 6024146
| Total |  |  |  | 25809 | 12925 | 264253837
| Eastern Grid Total |  |  |  | 15926 | 7562 | 151737443
| Western Grid Total |  |  |  | 9883 | 5363 | 112516394
| National Grid Total |  |  |  | 25809 | 12925 | 264253837
*Data collected from respective power station over telephone.
Executive Engineer
Network Operation Division
Page- 3

## P3
POWER GRID COMPANY OF BANGLADESH LTD.
NATIONAL LOAD DESPATCH CENTER
MAXIMUM LOAD SERVED BY DIFFERENT GRID SUB-STATIONS
QF-LDC-09
| Date: | 2024-03-17
| (a) ENTIRE EASTERN GRID : |  | 8483.15 | MW | (b) ENTIRE WESTERN GRID : |  | 3971.9 | MW
| i) Dhaka area |  | 4472.35 | MW | i) Khulna area |  | 1467.5 | MW
| ii) Chittagong area |  | 1171.8 | MW | ii) Rajshahi area |  | 1359.4 | MW
| iii) Comilla area |  | 1256 | MW | iii) Barisal area |  | 369 | MW
| iv) Mymensingh area |  | 1092 | MW | iv) Rangpur area |  | 776 | MW
| v) Sylhet area |  | 491 | MW
|  | SYSTEM TOTAL DEMAND ( a + b ) = |  | 12455.05 | MW
MAXIMUM LOAD SERVED BY DIFFERENT SUB-STATIONS
| Sub-station | Load (MW) | Time | Sub-station | Load (MW) | Time | Sub-station | Load (MW) | Time | Sub-station | Load (MW) | Time | Sub-station | Load (MW) | Time
1 | AKS | 20 | 17:00 | Chhatak | 27 | 21:00 | Kamrangirchar | 53.2 | 16:00 | Narinda | 47 | 13:00 | Sherpur | 130 | 21:00
2 | AKSML | 84 | 13:00 | Chowmuhani | 198 | 20:00 | Kaptai | N/A | N/A | Narshingdi | 165 | 21:00 | Shikalbaha | 23 | 19:30
3 | Aftabnagar | 30 | 18:00 | Chuadanga | 99 | 21:00 | Kazla | 81 | 01:00 | Natore | 134 | 21:00 | Shikalbaha-230 | N/A | N/A
4 | Agargaon | 69 | 20:00 | Coxsbazar | 112 | 20:00 | Keranigonj | 88 | 13:00 | Nawabganj | 39.2 | 21:00 | Shitalakhya | 87 | 14:00
5 | Agrabad | 68 | 19:30 | Cumilla(N) | 162 | 22:00 | Khagrachori | 32 | 19:00 | Netrakona | 110 | 19:30 | Sholosohor | 36 | 12:00
6 | Amnura | 70 | 20:00 | Cumilla(S) | 148 | 19:00 | Khulna | 70 | 19:00 | New | 17 | 10:00 | Shyampur | 168 | 16:00
7 | Ashuganj | 61 | 23:00 | Daudkandi | 118 | 19:30 | Khulshi | 170 | 22:00 | Niamatpur | 96 | 13:00 | Siddhirganj | 108 | 16:00
8 | BIPTC | N/A | N/A | Dhaka | 16 | 11:00 | Kishoreganj | 142 | 20:00 | Noapara | 50 | 22:00 | Sirajganj | 106 | 20:00
9 | BSRM | 104 | 01:00 | Dhamrai | 110 | 12:00 | Kodda | 268 | 21:00 | PHP | 4 | 13:00 | Sonargaon | 90 | 00:00
10 | Bagerhat | 77 | 19:00 | Dhanmondi | 110 | 19:30 | Kulaura | 36 | 18:30 | Pabna | 96 | 19:00 | Sreemongol | 54 | 18:30
11 | Bakulia | 92 | 19:30 | Dohazari | 93 | 19:00 | Kurigram | 66 | 18:00 | Palashbari | 106 | 18:00 | Sreepur | 63 | 20:00
12 | Banani | 28.8 | 20:00 | Faridpur | 123 | 21:00 | Kushtia | 116 | 19:30 | Panchagarh | 50 | 18:00 | Srinagar | 38.5 | 20:00
13 | Bangabhaban | 4 | 11:00 | Fatullah | 60 | 15:00 | Lalbag | 85 | 13:00 | Patuakhali | 66 | 21:00 | Sunamganj | 45 | 21:00
14 | Barapukuria | 61 | 13:00 | Fenchuganj | 34 | 18:30 | Lalmonirhat | 53 | 17:00 | Payra | 18 | 16:00 | Sylhet | 32 | 18:00
15 | Barguna | 18 | 00:00 | Feni | 101 | 19:00 | MI_Cement | 11.7 | 13:00 | Postogola | 46 | 21:00 | Sylhet-132 | 100 | 19:30
16 | Barishal | 97 | 19:30 | GPH | 12 | 01:00 | Madanganj | 31 | 00:00 | Purbachal | 17 | 20:00 | TK | 27.4 | 19:00
17 | Barishal-230 | 76 | 19:00 | Ghorashal | 84 | 22:00 | Madaripur | 92 | 20:00 | Purbasadipur | 118 | 16:00 | Tangail | 218 | 21:00
18 | Baroaulia | 56 | 13:00 | Goalpara | 26 | 19:00 | Madartek | 73.24 | 23:00 | Rahim | 21 | 01:00 | Thakurgaon | 86 | 18:00
19 | Baroirhat | 48 | 19:00 | Gollamari | 70 | 19:30 | Madunaghat | 43 | 18:30 | Rajbari | 60 | 19:30 | Tongi | 140 | 09:00
20 | Bashundhara | 165 | 21:00 | Gopalganj | 90 | 21:00 | Magura | 58 | 19:30 | Rajendrapur | 86 | 19:30 | Ullahpara | 21 | 10:00
21 | BashundharaCement | 6 | 00:00 | Gulshan | 70 | 19:00 | Mahasthangarh | 64 | 20:00 | Rajshahi | 138 | 20:00 | Ullon | 49 | 19:30
22 | Beanibazar | 56 | 18:30 | Halishahar | 76.5 | 12:00 | Manikganj | 105 | 20:00 | Rajshahi-230 | 34 | 22:00 | Uttara | 59 | 19:30
23 | Benapole | 53 | 19:30 | HaripurSBU | 150 | 12:00 | Maniknagar | 52 | 13:00 | Ramganj | 96 | 19:00 | UttaraNew | 39 | 21:00
24 | Bhaluka | 124 | 10:00 | Hasnabad | 84 | 19:00 | Matarbari | 47 | 19:30 | Rampur | 26 | 18:30 | Zigatola | 58 | 20:00
25 | Bhandaria | 34 | 18:30 | Hathazari | 67 | 19:00 | Matuail | 69 | 14:00 | Rangamati | 14 | 18:00
26 | Bhangura | 36 | 14:00 | Ishurdi | 60 | 19:30 | Millgate | 97 | 16:00 | Rangpur | 140 | 18:00
27 | Bheramara(GK) | 47 | 21:00 | Jaldhaka | 70 | 18:00 | Mirpur | 121 | 20:00 | Ruppur | 5.4 | 11:00
28 | Bhulta | 255 | 19:30 | Jamalpur | 145 | 20:00 | Mirsorai | 6 | 19:30 | SSM | 14 | 00:00
29 | Bog-Sherpur | 58 | 03:00 | Jashore | 112 | 18:00 | Mirzapur | 48 | 21:00 | Saidpur | 98 | 18:00
30 | Bogura | 147 | 21:00 | Jhenaidah | 111 | 20:00 | Mithapukur | 54 | 18:00 | Satkhira | 110 | 19:00
31 | Borhanuddin | 65 | 21:00 | Joydebpur | 165 | 19:30 | Modern | 0 | 00:00 | Satmasjid | 97 | 20:00
32 | Brahmanbaria | 155 | 20:00 | Joypurhat | 61 | 21:00 | Mogbazar | 95.8 | 20:00 | Savar | 158 | 19:30
33 | Cantonment | 112 | 20:00 | Juldah | 19 | 04:00 | Mongla | 27 | 01:00 | SevenRings | 15.68 | 03:00
34 | Chandpur | 60 | 22:00 | KSRM | 30 | 12:00 | Motijheel | 33 | 20:00 | ShahCement | 30 | 13:00
35 | Chandraghona | 29 | 19:00 | Kabirpur | 231 | 12:00 | Munshiganj | 85 | 19:00 | Shahjadpur | 78 | 12:00
36 | Chapai | 63 | 22:00 | Kachua | 71 | 20:00 | Mymensingh | 218 | 20:00 | Shahjibazar | 114 | 22:00
37 | Charsaidpur | 45 | 12:00 | Kallyanpur | 99 | 19:30 | Naogaon | 116 | 21:00 | Shahmirpur | 52 | 05:00
38 | Chauddagram | 64 | 18:00 | Kalurghat | 30 | 12:00 | Narail | 50 | 18:30 | Shariatpur | 67 | 21:00
| Sub Divisional Engineer |  |  |  | Executive Engineer |  |  |  | Superintendent Engineer
| Network Operation Division |  |  |  | Network Operation Division |  |  |  | Load Despatch Circle
| (1) Honbl. State Minister |  |  |  | (8) Executive Director (O & M) PGCB. |  |  |  | (18) C.E. Transmission (1 & 2) PGCB.
| Ministry of Power,Energy & Mineral |  |  |  | (9) Member,Generation,PDB. |  |  |  | (19) S.E. System Protection,PGCB.
| Resources, GOB. |  |  |  | (10) Member,Distribution,PDB. |  |  |  | (20) Director,Public Relation,PDB.
| (2) Secy (Power Divn.)Ministry of |  |  |  | (11) Member,Transmission & |  |  |  | (21) Director Program, PDB.
| Power,Energy & Mineral Resources. |  |  |  | System Operation,PDB. |  |  |  | (22) S.E. Consumer Affairs,PDB.
| (3) Director General,Power cell |  |  |  | (12) Member,P&D,PDB. |  |  |  | (23) Director,Project Planning,PDB.
| (4) Chairman,BERC |  |  |  | (13) C.E (P & D), PGCB. |  |  |  | (24) Director,System Planning,PDB.
| (5) Chairman, BPDB. |  |  |  | (14) G.M. Commercial Operation |  |  |  | (25) Executive Eng.IMD.
| (6) Managing Director, PGCB. |  |  |  | (15) C.E. Generation,PDB. |  |  |  | (26) Executive Eng. EMD.
| (7) Member(Power & Industry) |  |  |  | (16) C.E, (P & D),PDB. |  |  |  | (27) NLDC
| Planning Commission. |  |  |  | (17) C.E. System Operation,PGCB

## Voltage
e
MAXIMUM & MINIMUM VOLTAGES OF DIFFERENT GRID SUB-STATIONS:
| Date: | 2024-03-17 | [7 empty] | QF-LDC-10
| Sub-Station | Max Voltage | Hour | Min | Hour | Sub-Station | Maxm | Hour | Min | Hour
|  |  |  | Voltage |  |  | Voltage |  | Voltage
| 400 KV | KV | Hour | KV | Hour | 400 KV | KV | Hour | KV | Hour
14 | Aminbazar | 409 | 01:00 | 386 | 12:00 | Gopalganj | 413 | 01:00 | 393 | 16:00
| Ashuganj | N/A | N/A | N/A | N/A | Kaliakoir | 390 | 01:00 | 371 | 12:00
| Bhulta | 397 | 18:00 | 380 | 12:00 | Madunaghat_I | 407 | 17:00 | 402 | 00:00
| Bibiana | 410 | 01:00 | 397 | 12:00 | Payra | 418 | 01:00 | 407 | 15:00
| BIPTC | 408 | 08:00 | 398 | 13:00 | Rahanpur | 411 | 06:00 | 397 | 10:00
| Bogura | 401 | 06:00 | 383 | 12:00 | Rampal | 412 | 01:00 | 394 | 12:00
| 230 KV | KV |  | KV |  | 230 KV | KV |  | KV
| Agargaon | 233 | 01:00 | 217 | 12:00 | Haripur | 231 | 01:00 | 218 | 12:00
| AKSML | 228 | 18:00 | 217 | 23:00 | Hasnabad | 233 | 01:00 | 218 | 10:00
| Aminbazar | 229 | 04:00 | 216 | 12:00 | Hathazari | 227 | 22:00 | 217 | 11:00
| Ashuganj | 236 | 01:00 | 225 | 12:00 | Ishurdi | 235 | 00:00 | 223 | 10:00
| Ashuganj-400 | N/A | N/A | N/A | N/A | Jhenaidah | 235 | 00:00 | 218 | 19:00
| Baghabari | 232 | 00:00 | 222 | 11:00 | Kaliakoir | 232 | 01:00 | 218 | 12:00
| Barapukuria | 218 | 06:00 | 206 | 13:00 | Keranigonj | 232 | 01:00 | 217 | 12:00
| Barapukuria-230 | N/A | N/A | N/A | N/A | Khulna(S) | 236 | 00:00 | 223 | 15:00
| Barishal | 241 | 01:00 | 233 | 14:00 | Madunaghat_I | 224 | 05:00 | 219 | 12:00
| Bheramara | 237 | 00:00 | 222 | 10:00 | Maniknagar | 228 | 04:00 | 218 | 12:00
| Bhulta | 232 | 01:00 | 220 | 12:00 | Meghnaghat | 236 | 03:00 | 226 | 15:00
| Bibiana | 236 | 01:00 | 228 | 11:00 | Mirsorai | 234 | 03:00 | 220 | 00:00
| BIPTC | 235 | 00:00 | 222 | 10:00 | Rajshahi | 239 | 00:00 | 223 | 10:00
| Bogura | 229 | 06:00 | 218 | 10:00 | Rampal | 236 | 00:00 | 223 | 14:00
| Bogura-400 | 230 | 06:00 | 219 | 12:00 | Rampur | N/A | N/A | N/A | N/A
| Borhanuddin | 244 | 01:00 | 237 | 17:00 | Rampura | 228 | 04:00 | 219 | 12:00
| BSRM | 232 | 04:00 | 218 | 12:00 | Shikalbaha | 224 | 04:00 | 216 | 00:00
| Cumilla(N) | 231 | 03:00 | 221 | 11:00 | Shyampur | 233 | 01:00 | 220 | 10:00
| Fenchuganj | 241 | 20:00 | 233 | 12:00 | Siddhirganj | 230 | 02:00 | 222 | 11:00
| Ghorashal | 232 | 19:30 | 228 | 15:00 | Sirajgonj | 237 | 00:00 | 229 | 12:00
| Ghorashal-230 | 231 | 02:00 | 220 | 12:00 | Sreepur | 232 | 01:00 | 222 | 12:00
| GPH | 227 | 17:00 | 217 | 12:00 | Tongi | 228 | 04:00 | 212 | 15:00
| 132 kV | KV |  | KV |  | 132 kV | KV |  | KV
| Aftabnagar | 134 | 01:00 | 127 | 12:00 | Lalbag | 135 | 01:00 | 124 | 11:00
| Agargaon | 138 | 01:00 | 128 | 11:00 | Lalmonirhat | 128 | 08:00 | 115 | 17:00
| Agrabad | 129 | 19:30 | 123 | 12:00 | Madanganj | 135 | 01:00 | 126 | 11:00
| AKS | 127 | 17:00 | 122 | 12:00 | Madaripur | 139 | 01:00 | 130 | 12:00
| Aminbazar | 133 | 03:00 | 125 | 15:00 | Madartek | 135 | 01:00 | 126 | 12:00
| Amnura | 138 | 00:00 | 123 | 11:00 | Madunaghat | 132 | 06:00 | 125 | 11:00
| Ashuganj | 141 | 01:00 | 135 | 12:00 | Magura | 138 | 00:00 | 124 | 19:00
| Bagerhat | 137 | 00:00 | 123 | 15:00 | Mahasthangarh | 131 | 06:00 | 120 | 14:00
| Bakulia | 130 | 17:00 | 123 | 12:00 | Manikganj | 138 | 01:00 | 121 | 11:00
| Banani | 135 | 01:00 | 126 | 12:00 | Maniknagar | 134 | 06:00 | 127 | 12:00
| Bangabhaban | 134 | 01:00 | 127 | 12:00 | Matarbari | 120 | 08:00 | 109 | 00:00
| Barapukuria | 134 | 06:00 | 124 | 13:00 | Matuail | 136 | 01:00 | 126 | 12:00
| Barguna | 134 | 06:00 | 128 | 15:00 | Millgate | 134 | 01:00 | 125 | 12:00
| Barishal | 139 | 01:00 | 126 | 17:00 | Mirpur | 132 | 06:00 | 124 | 11:00
| Barishal-230 | 138 | 01:00 | 132 | 14:00 | Mirzapur | 138 | 01:00 | 128 | 15:00
| Baroaulia | 132 | 17:00 | 124 | 12:00 | Mithapukur | 130 | 06:00 | 117 | 13:00
| Baroirhat | 133 | 17:00 | 121 | 11:00 | MI_Cement | 133 | 18:30 | 125.6 | 12:00
| Bashundhara | 136 | 01:00 | 125 | 12:00 | Modern | 130 | 17:00 | 123 | 12:00
| BashundharaCement | 135 | 01:00 | 126 | 11:00 | Mogbazar | 135 | 06:00 | 128 | 12:00
| Beanibazar | 133 | 05:00 | 128 | 12:00 | Mongla | 137 | 00:00 | 123 | 19:00
| Benapole | 139 | 00:00 | 123 | 15:00 | Motijheel | 134 | 01:00 | 127 | 12:00
| Bhaluka | 130 | 05:00 | 121 | 11:00 | Munshiganj | 135 | 01:00 | 126 | 11:00
| Bhandaria | 130 | 07:00 | 125 | 05:00 | Mymensingh | 130 | 07:00 | 117 | 03:00
| Bhangura | 136 | 00:00 | 128 | 12:00 | Naogaon | 128 | 00:00 | 118 | 09:00
| Bheramara | 136 | 00:00 | 128 | 10:00 | Narail | 138 | 00:00 | 123 | 19:00
| Bheramara(GK) | 136 | 00:00 | 128 | 10:00 | Narinda | 0 | 00:00 | N/A | N/A
| Bhulta | 127 | 18:30 | 117 | 11:00 | Narshingdi | 126 | 02:00 | 120 | 00:00
| Bog-Sherpur | 132 | 00:00 | 122 | 12:00 | Natore | 133 | 00:00 | 124 | 10:00
| Bogura | 133 | 01:00 | 124 | 10:00 | Nawabganj | 136 | 01:00 | 124 | 12:00
| Bogura-230 | 133 | 01:00 | 124 | 10:00 | Netrakona | 128 | 05:00 | 117 | 17:00
| Brahmanbaria | 128 | 04:00 | 123 | 12:00 | New | 136 | 18:00 | 126 | 12:00
| Cantonment | 137 | 01:00 | 127 | 12:00 | Niamatpur | 134 | 00:00 | 128 | 11:00
| Chandpur | 139 | 17:00 | 119 | 15:00 | Noapara | 139 | 00:00 | 125 | 19:00
| Chandraghona | 130 | 04:00 | 124 | 12:00 | Pabna | 136 | 00:00 | 128 | 10:00
| Chapai | 133 | 06:00 | 127 | 12:00 | Palashbari | 127 | 00:00 | 115 | 13:00
| Charsaidpur | 135 | 01:00 | 126 | 11:00 | Panchagarh | 129 | 20:00 | 106 | 13:00
| Chauddagram | 135 | 20:00 | 123 | 11:00 | Patuakhali | 133 | 08:00 | 129 | 14:00
| Chhatak | 134 | 06:00 | 129 | 13:00 | Payra | 135 | 01:00 | 132 | 14:00
| Chowmuhani | 134 | 17:00 | 118 | 00:00 | PHP | 133 | 22:00 | 120 | 11:00
| Chuadanga | 136 | 02:00 | 118 | 19:00 | Postogola | 134 | 01:00 | 127 | 11:00
| Coxsbazar | 120 | 07:00 | 110 | 00:00 | Purbachal | 135 | 01:00 | 125 | 11:00
| Cumilla(N) | 137 | 04:00 | 128 | 15:00 | Purbasadipur | 127 | 19:30 | 108 | 13:00
| Cumilla(S) | 137 | 20:00 | 124 | 15:00 | Rahanpur | 135 | 05:00 | 131 | 10:00
| Daudkandi | 130 | 06:00 | 119 | 00:00 | Rahim | 134 | 01:00 | 127 | 11:00
| Dhaka | 134 | 01:00 | 127 | 12:00 | Rajbari | 138 | 00:00 | 128 | 12:00
| Dhamrai | 140 | 01:00 | 126 | 12:00 | Rajendrapur | 139 | 01:00 | 129 | 11:00
| Dhanmondi | 134 | 18:30 | 127 | 12:00 | Rajshahi | 133 | 00:00 | 123 | 12:00
| Dohazari | 126 | 09:00 | 120 | 23:00 | Rajshahi-230 | 133 | 00:00 | 123 | 10:00
| Faridpur | 138 | 00:00 | 130 | 11:00 | Ramganj | 135 | 17:00 | 117 | 12:00
| Fatullah | 135 | 01:00 | 126 | 11:00 | Rampur | 129 | 04:00 | 124 | 12:00
| Fenchuganj | 135 | 00:00 | 132 | 15:00 | Rampura | 133 | 04:00 | 127 | 12:00
| Feni | 133 | 17:00 | 122 | 00:00 | Rangamati | 130 | 17:00 | 122 | 12:00
| Ghorashal | 137 | 18:00 | 131 | 13:00 | Rangpur | 128 | 02:00 | 116 | 13:00
| Goalpara | 140 | 00:00 | 128 | 19:00 | Ruppur | 137 | 00:00 | 130 | 10:00
| Gollamari | 139 | 00:00 | 129 | 15:00 | Saidpur | 130 | 03:00 | 113 | 13:00
| Gopalganj | 138 | 00:00 | 129 | 12:00 | Satkhira | 137 | 00:00 | 123 | 19:00
| Gopalganj-400 | 138 | 01:00 | 130 | 15:00 | Satmasjid | 137 | 01:00 | 127 | 12:00
| Gulshan | 134 | 06:00 | 126 | 12:00 | Savar | 129 | 03:00 | 123 | 15:00
| Halishahar | 130 | 17:00 | 122 | 12:00 | SevenRings | 141 | 01:00 | 130 | 12:00
| Haripur | 134 | 01:00 | 127 | 11:00 | ShahCement | 135 | 01:00 | 126 | 11:00
| HaripurSBU | 134 | 01:00 | 127 | 11:00 | Shahjadpur | 140 | 00:00 | 131 | 10:00
| Hasnabad | 134 | 03:00 | 127 | 11:00 | Shahjibazar | 130 | 06:00 | 124 | 12:00
| Hathazari | 134 | 17:00 | 127 | 11:00 | Shahmirpur | 130 | 18:00 | 124 | 11:00
| Ishurdi | 138 | 00:00 | 130 | 11:00 | Shariatpur | 136 | 01:00 | 129 | 15:00
| Jaldhaka | 131 | 02:00 | 110 | 14:00 | Sherpur | 121 | 07:00 | 106 | 03:00
| Jamalpur | 125 | 18:00 | 109 | 03:00 | Shikalbaha | 118 | 04:00 | 113 | 00:00
| Jashore | 138 | 00:00 | 123 | 19:00 | Shikalbaha-230 | 130 | 04:00 | 124 | 00:00
| Jhenaidah | 139 | 00:00 | 126 | 19:00 | Shitalakhya | 133 | 18:30 | 125.6 | 12:00
| Jhenaidah-230 | 139 | 00:00 | 126 | 19:00 | Sholosohor | 130 | 17:00 | 123 | 12:00
| Joydebpur | 138 | 01:00 | 125 | 12:00 | Shyampur | 133 | 18:00 | 127 | 11:00
| Joypurhat | 126 | 00:00 | 114 | 12:00 | Shyampur-230 | 134 | 01:00 | 126 | 11:00
| Juldah | 129 | 20:00 | 125 | 00:00 | Siddhirganj | 136 | 01:00 | 127 | 11:00
| Kabirpur | 141 | 01:00 | 120 | 12:00 | Sirajganj | 134 | 00:00 | 123 | 11:00
| Kachua | 137 | 17:00 | 120 | 12:00 | Sonargaon | 129 | 19:00 | 125 | 03:00
| Kaliakoir | 140 | 01:00 | 128 | 12:00 | Sreemongol | 130 | 01:00 | 126 | 12:00
| Kallyanpur | 135 | 01:00 | 126 | 12:00 | Sreepur | 132 | 00:00 | 125 | 10:00
| Kalurghat | 132 | 17:00 | 125 | 01:00 | Srinagar | 135 | 01:00 | 125 | 11:00
| Kamrangirchar | 132 | 03:00 | 124 | 12:00 | SSM | 132 | 01:00 | 129 | 11:00
| Kaptai | N/A | N/A | N/A | N/A | Sunamganj | 133 | 06:00 | 127 | 16:00
| Kazla | 135 | 07:00 | 126 | 13:00 | Sylhet | 133 | 04:00 | 130 | 12:00
| Keranigonj | 136 | 01:00 | 125 | 11:00 | Sylhet-132 | 134 | 06:00 | 131 | 12:00
| Khagrachori | 130 | 03:00 | 123 | 11:00 | Tangail | 132 | 01:00 | 124 | 03:00
| Khulna | 139 | 00:00 | 127 | 15:00 | Thakurgaon | 129 | 20:00 | 105 | 13:00
| Khulna(S) | 139 | 00:00 | 129 | 15:00 | TK | 130 | 17:00 | 123 | 12:00
| Khulshi | 129 | 17:00 | 122 | 11:00 | Tongi | 136 | 04:00 | 129 | 11:00
| Kishoreganj | 135 | 05:00 | 124 | 15:00 | Ullahpara | 136 | 00:00 | 126 | 10:00
| Kodda | 139 | 01:00 | 123 | 12:00 | Ullon | 134 | 01:00 | 127 | 11:00
| KSRM | 131 | 19:30 | 123 | 12:00 | Uttara | 132 | 01:00 | 124 | 12:00
| Kulaura | 134 | 01:00 | 132 | 11:00 | UttaraNew | 132 | 01:00 | 124 | 12:00
| Kurigram | 128 | 06:00 | 115 | 13:00 | Zigatola | 137 | 01:00 | 125 | 11:00
| Kushtia | 136 | 00:00 | 127 | 12:00

## L-Curve
Date | 2024-03-17
.
TIME | E-W INT.(Export) | EAST GRID | WEST GRID | TOTAL |  |  | DAILY LOAD CURVE
0:00 | 1390 | 6502 | 4948 | 11450 |  |  |  | QF-LDC-11
0:30 | 1316 | 5900.5 | 4331 | 10231.5 | Date: | 2024-03-17
1:00 | 1242 | 5299 | 3714 | 9013
1:30 | 1091 | 5543.5 | 3691 | 9234.5
2:00 | 940 | 5788 | 3668 | 9456
2:30 | 915 | 6004 | 3782.5 | 9786.5 | [5 empty] | Gen. at Eve. Peak | 12925 | 12925 MW (21:00 )
3:00 | 890 | 6220 | 3897 | 10117 | [6 empty] | 21:00
3:30 | 1005 | 6155 | 4095.5 | 10250.5 | [5 empty] | Gen. at Day Peak | 11100 | 11100 MW (12:00 )
4:00 | 1120 | 6090 | 4294 | 10384 | [6 empty] | 12:00
4:30 | 1110 | 5869 | 4230 | 10099 | [5 empty] | Highest Generation | 12925
5:00 | 1100 | 5648 | 4166 | 9814 | [6 empty] | 21:00
5:30 | 1095 | 5422 | 3998.5 | 9420.5
6:00 | 1090 | 5196 | 3831 | 9027
6:30 | 1080 | 5222 | 3876.5 | 9098.5
7:00 | 1070 | 5248 | 3922 | 9170
7:30 | 995 | 5338 | 4004 | 9342
8:00 | 920 | 5428 | 4086 | 9514
8:30 | 905 | 5573 | 4162 | 9735
9:00 | 890 | 5718 | 4238 | 9956
9:30 | 970 | 5949 | 4282.5 | 10231.5
10:00 | 1050 | 6180 | 4327 | 10507
10:30 | 1165 | 6232 | 4463.5 | 10695.5
11:00 | 1280 | 6284 | 4600 | 10884
11:30 | 1332 | 6307 | 4685 | 10992
12:00 | 1384 | 6330 | 4770 | 11100
12:30 | 1337 | 6352.5 | 4851 | 11203.5
13:00 | 1290 | 6375 | 4932 | 11307
13:30 | 1260 | 6407 | 4963.5 | 11370.5
14:00 | 1230 | 6439 | 4995 | 11434
14:30 | 1236 | 6437 | 4983.5 | 11420.5
15:00 | 1242 | 6435 | 4972 | 11407
15:30 | 1233 | 6460.5 | 4987.5 | 11448
16:00 | 1224 | 6486 | 5003 | 11489
16:30 | 1197 | 6549.5 | 5028.5 | 11578
17:00 | 1170 | 6613 | 5054 | 11667
17:30 | 1135 | 6855 | 5064 | 11919
18:00 | 1100 | 7097 | 5074 | 12171
18:30 | 951 | 7277.5 | 5094.5 | 12372
19:00 | 802 | 7458 | 5115 | 12573
19:30 | 810 | 7467 | 5232 | 12699
20:00 | 770 | 7477 | 5318 | 12795 |  |  |  | Executive Engineer
20:30 | 820 | 7519.5 | 5340.5 | 12860 |  |  |  | Network Operation Division
21:00 | 870 | 7562 | 5363 | 12925
21:30 | 1080 | 7453 | 5366.5 | 12819.5
22:00 | 1290 | 7344 | 5370 | 12714 |  |  |  |  | Page 6 of 7
22:30 | 1300 | 7127.5 | 5223 | 12350.5
23:00 | 1310 | 6911 | 5076 | 11987
23:30 | 1350 | 6706.5 | 5012 | 11718.5
24:00 | 1390 | 6502 | 4948 | 11450
12925 MW (21:00 )
11100 MW (12:00 )

## En-Curve
DAILY ENERGY CURVE
Date | 2024-03-17 |  | Energy |  | 264253837
[15 empty] | 2024-03-17 | [5 empty] | QF-LDC-12
TIME | GAS | HVDC | P.GEN(GAS). | P.GEN(HSD) | P.GEN(HFO). | COAL | HYDRO | G.GEN(HSD) | G.GEN(HFO) | TRIPURA | SOLAR | WIND | SHORTAGE
0:00 | 3240 | 921 | 2054 | 0 | 720 | 3917 | 30 | 0 | 431 | 128 | 0 | 9 | 287
0:30 | 2934.5 | 915.5 | 1846.5 | 0 | 594.5 | 3526.5 | 30 | 0 | 254.5 | 122 | 0 | 7.5 | 161.1675 |  |  | Date: | 43906
1:00 | 2629 | 910 | 1639 | 0 | 469 | 3136 | 30 | 0 | 78 | 116 | 0 | 6 | 35.335
1:30 | 2896.5 | 910 | 1711.5 | 0 | 404.5 | 3081.5 | 30 | 0 | 82 | 112 | 0 | 6.5 | 33.9025 | [9 empty] | Total Energy | 264.2538 | 264.2538 | Total Energy Gen 264.254 MKWHr Energy Not Served 3.899 MKWHr Energy Requirement 268.153 MKWHr
2:00 | 3164 | 910 | 1784 | 0 | 340 | 3027 | 30 | 0 | 86 | 108 | 0 | 7 | 32.47 | [9 empty] | Energy not Served | 3.8989 | 3.8989
2:30 | 3144 | 910 | 1853.5 | 0 | 435 | 3135.5 | 30 | 0 | 156.5 | 111 | 0 | 11 | 46.3175 | [9 empty] | Energy Requirement | 268.1528 | 268.1528
3:00 | 3124 | 910 | 1923 | 0 | 530 | 3244 | 30 | 0 | 227 | 114 | 0 | 15 | 60.165
3:30 | 3077 | 910.5 | 1874 | 0 | 559.5 | 3427 | 30 | 0 | 227 | 117 | 0 | 28.5 | 80.6975 | [8 empty] | Shortage
4:00 | 3030 | 911 | 1825 | 0 | 589 | 3610 | 30 | 0 | 227 | 120 | 0 | 42 | 101.23
4:30 | 2949 | 910.5 | 1811.5 | 0 | 543.5 | 3549 | 30 | 0 | 163.5 | 115 | 0 | 27 | 91.68
5:00 | 2868 | 910 | 1798 | 0 | 498 | 3488 | 30 | 0 | 100 | 110 | 0 | 12 | 82.13
5:30 | 2831.5 | 910 | 1700.5 | 0 | 398.5 | 3335.5 | 30 | 0 | 100 | 107 | 0 | 7.5 | 71.1475
6:00 | 2795 | 910 | 1603 | 0 | 299 | 3183 | 30 | 0 | 100 | 104 | 0 | 3 | 60.165
6:30 | 2830 | 910 | 1638 | 0 | 288 | 3174.5 | 30 | 0 | 99.5 | 104 | 22 | 2.5 | 44.5825 | [7 empty] | Coal
7:00 | 2865 | 910 | 1673 | 0 | 277 | 3166 | 30 | 0 | 99 | 104 | 44 | 2 | 29
7:30 | 2949.5 | 841 | 1675 | 0 | 280.5 | 3263.5 | 30 | 0 | 99 | 102 | 94 | 7.5 | 60.5 | [6 empty] | Oil
8:00 | 3034 | 772 | 1677 | 0 | 284 | 3361 | 30 | 0 | 99 | 100 | 144 | 13 | 92
8:30 | 3081 | 774 | 1736 | 0 | 305.5 | 3380 | 30 | 0 | 99 | 106 | 208.5 | 15 | 86
9:00 | 3128 | 776 | 1795 | 0 | 327 | 3399 | 30 | 0 | 99 | 112 | 273 | 17 | 80
9:30 | 3177 | 776 | 1853.5 | 0 | 335.5 | 3498.5 | 30 | 0 | 103 | 115 | 328.5 | 14.5 | 84.5
10:00 | 3226 | 776 | 1912 | 0 | 344 | 3598 | 30 | 0 | 107 | 118 | 384 | 12 | 89
10:30 | 3216.5 | 847.5 | 1941.5 | 0 | 406.5 | 3597.5 | 30 | 0 | 102.5 | 121 | 417.5 | 15 | 90.5
11:00 | 3207 | 919 | 1971 | 0 | 469 | 3597 | 30 | 0 | 98 | 124 | 451 | 18 | 92
11:30 | 3137.5 | 919 | 1987.5 | 0 | 562 | 3644 | 30 | 0 | 102 | 126 | 465 | 19 | 98.5
12:00 | 3068 | 919 | 2004 | 0 | 655 | 3691 | 30 | 0 | 106 | 128 | 479 | 20 | 105
12:30 | 3050.5 | 919.5 | 1994 | 0 | 705.5 | 3770 | 30 | 0 | 109.5 | 130 | 474 | 20.5 | 298.89
13:00 | 3033 | 920 | 1984 | 0 | 756 | 3849 | 30 | 0 | 113 | 132 | 469 | 21 | 492.78
13:30 | 3033 | 920 | 1984 | 0 | 756 | 3849 | 30 | 0 | 113 | 132 | 469 | 21 | 492.78
14:00 | 3033 | 920 | 1984 | 0 | 756 | 3849 | 30 | 0 | 113 | 132 | 469 | 21 | 492.78
14:30 | 3094.5 | 919.5 | 1918.5 | 0 | 755 | 3933.5 | 30 | 0 | 141 | 139 | 402 | 24 | 481.7975
15:00 | 3156 | 919 | 1853 | 0 | 754 | 4018 | 30 | 0 | 169 | 146 | 335 | 27 | 470.815
15:30 | 3162.5 | 919 | 1868.5 | 0 | 827.5 | 4019 | 30 | 0 | 189 | 140 | 269.5 | 23 | 431.66
16:00 | 3169 | 919 | 1884 | 0 | 901 | 4020 | 30 | 0 | 209 | 134 | 204 | 19 | 392.505
16:30 | 3160 | 919 | 1918 | 0 | 1029.5 | 4015.5 | 30 | 0 | 215 | 135 | 142.5 | 13.5 | 307.51
17:00 | 3151 | 919 | 1952 | 0 | 1158 | 4011 | 30 | 0 | 221 | 136 | 81 | 8 | 222.515
17:30 | 3059 | 919.5 | 1915 | 0 | 1478.5 | 3947 | 30 | 0 | 378.5 | 141 | 42 | 8.5 | 172.7575
18:00 | 2967 | 920 | 1878 | 0 | 1799 | 3883 | 30 | 0 | 536 | 146 | 3 | 9 | 123
18:30 | 3070 | 919.5 | 1822 | 0 | 1903.5 | 3891.5 | 30 | 0 | 578 | 147 | 1.5 | 9 | 122
19:00 | 3173 | 919 | 1766 | 0 | 2008 | 3900 | 30 | 0 | 620 | 148 | 0 | 9 | 121
19:30 | 3017 | 778 | 1842 | 0 | 2075 | 4110 | 30 | 0 | 697 | 140 | 0 | 10 | 110.5
20:00 | 3041 | 777 | 1842 | 0 | 2087 | 4163 | 30 | 0 | 719 | 128 | 0 | 8 | 100
20:30 | 3105.5 | 777 | 1879 | 0 | 2033.5 | 4179 | 30 | 0 | 719.5 | 129 | 0 | 7.5 | 86
21:00 | 3170 | 777 | 1916 | 0 | 1980 | 4195 | 30 | 0 | 720 | 130 | 0 | 7 | 72
21:30 | 3112 | 848.5 | 1919 | 0 | 1928.5 | 4133.5 | 30 | 0 | 715 | 127 | 0 | 6 | 77
22:00 | 3054 | 920 | 1922 | 0 | 1877 | 4072 | 30 | 0 | 710 | 124 | 0 | 5 | 82
22:30 | 3145 | 920 | 1969 | 0 | 1525.5 | 4032 | 30 | 0 | 594 | 128 | 0 | 7 | 142.5
23:00 | 3236 | 920 | 2016 | 0 | 1174 | 3992 | 30 | 0 | 478 | 132 | 0 | 9 | 203
23:30 | 3238 | 920.5 | 2035 | 0 | 947 | 3954.5 | 30 | 0 | 454.5 | 130 | 0 | 9 | 245 |  |  | Max Temp. in Dhaka |  | 34.0°C
24:00 | 3240 | 921 | 2054 | 0 | 720 | 3917 | 30 | 0 | 431 | 128 | 0 | 9 | 287
Executive Engineer
Network Operation Division
Page 5 of 7
GAS
Oil
HVDC
COAL
HYDRO
SOLAR
Total Energy Gen 264.254 MKWHr Energy Not Served 3.899 MKWHr Energy Requirement 268.153 MKWHr
Shortage
Note on W13: Author:

## Generation
2024-03-17
Si No | Unit | 1:00 | 2:00 | 3:00 | 4:00 | 5:00 | 6:00 | 7:00 | 8:00 | 9:00 | 10:00 | 11:00 | 12:00 | 13:00 | 14:00 | 15:00 | 16:00 | 17:00 | 18:00 | 18:30 | 19:00 | 19:30 | 20:00 | 21:00 | 22:00 | 23:00 | 24:00 | KWH
1 | Karnaphuli Hydro PP Unit-1, 2 & 3 | 30 | 30 | 30 | 30 | 30 | 30 | 30 | 30 | 30 | 30 | 30 | 30 | 30 | 30 | 30 | 30 | 30 | 30 |  | 30 | 30 | 30 | 30 | 30 | 30 | 30 | 721260
2 | Karnaphuli Hydro PP Unit-4 & 5
3 | Chattogram TPP-1 | 106 | 106 | 110 | 110 | 108 | 108 | 110 | 115 | 110 | 108 | 105 | 103 | 110 | 110 | 105 | 105 | 105 | 105 |  | 106 | 105 | 110 | 106 | 105 | 102 | 104 | 2500000
4 | Chattogram TPP-2
5 | Raozan 25 MW PP | 8 | 8 | 8 | 8 | [5 empty] | 6 | 8 | 8 | 8 | 8 | 8 | 8 | 8 | 13 |  | 25 | 25 | 25 | 25 | 25 | 8 | 8 | 237627
| Teknaf 20MW PP (Solartech) | [6 empty] | 2 | 8 | 13 | 17 | 19 | 19 | 19 | 17 | 13 | 8 | 2 | 0 | [8 empty] | 135000
6 | Sikalbaha 225MW CCPP (Gas)
7 | Sikalbaha 225MW CCPP(Oil)
8
9 | Sikalbaha 150MW GTPP
10 | Sikalbaha 150MW GTPP(Oil)
| Dohazari -Kalaish 100 MW Peaking | 20 | 20 | 34 | 34 | 34 | 34 | 34 | 34 | 34 | 34 | 33 | 33 | 33 | 33 | 30 | 30 | 31 | 32 |  | 34 | 34 | 34 | 34 | 34 | 34 | 34 | 778830
12 | Hathazari 100 MW peaking PP | 24 | 24 | 24 | 24 | 24 | 24 | 24 | 24 | 24 | 32 | 24 | 32 | 30 | 30 | 35 | 38 | 32 | 32 |  | 32 | 32 | 32 | 32 | 32 | 32 | 32 | 688224
| Sikalbaha 105 MW PP (Baraka Sikalbaha) | 17 | 17 | 17 | [6 empty] | 16 | 17 | 17 | 17 | 17 | 17 | 17 | 17 | 17 |  | 17 | 17 | 17 | 17 | 17 | 17 | 17 | 336218
Daudkandi 200 MW PP (B.Trac)
14 | Titas 50 MW Peaking PP | [14 empty] | 9 | 36 | 31 | 30 |  | 30 | 30 | 37 | 39 | 39 | 39 | 39 | 309264
15 | 210 MW Siddhirgonj TPP
16 | Siddhirgonj 2*120 MW GTPP
17 | Siddhirganj 335 MW CCPP | 250 | 335 | 335 | 290 | 260 | 260 | 260 | 260 | 300 | 300 | 330 | 325 | 328 | 325 | 324 | 327 | 320 | 330 |  | 270 | 270 | 270 | 333 | 333 | 333 | 335 | 7360212
18 | Kodda 300 MW PP Unit-2 (Summit) |  |  | 15 | 15 | 15 | 15 | 15 | 15 | 15 | 15 | 15 | 34 | 47 | 47 | 47 | 47 | 47 | 127 |  | 195 | 195 | 195 | 195 | 195 | 115 | 47 | 1568182
19 | Ashuganj 195 MW PP (APSCL-United) | 108 | 150 | 184 | 55 | 55 | 8 | 8 | 8 | 8 | 55 | 26 | 26 | 26 | 26 | 8 | 8 |  |  |  | 0 | 8 | 8 | 8 | 8 | 8 | 8 | 886545
20 | Ghorasal TPP (Unit-1&2)
21 | Ghorasal Repowered CCPP:Unit-3 (GT
22 | Ghorasal Repowered CCPP Unit-4 | 150 | 150 | 150 | 210 | 140 | 140 | 140 | 140 | 139 | 140 | 140 | 200 | 200 | 200 | 200 | 200 | 200 | 200 |  | 170 | 170 | 170 | 170 | 170 | 170 | 210 | 4073594
23 | Ghorasal TPP Unit-5
24 | Ghorasal 6
25 | Ghorasal 365 MW CCPP Unit-7
26 | SS Power I | 389 | 358 | 350 | 371 | 339 | 335 | 335 | 335 | 335 | 335 | 295 | 270 | 285 | 295 | 275 | 275 | 270 | 270 |  | 275 | 275 | 275 | 275 | 275 | 283 | 280 | 7434544
28 | Ashuganj TPP Unit- 3
29 | Ashuganj TPP Unit- 4
30 | Ashuganj TPP Unit- 5
32 | Ashuganj 50 MW PP | 5 | 35 | 46 | 43 | 46 | 46 | 46 | 46 | 46 | 46 | 34 | 42 | 42 | 43 | 43 | 43 | 44 | 44 |  | 45 | 45 | 45 | 46 | 46 | 42 | 43 | 996912
33 | Ashuganj 225 MW CCPP | 192 | 205 | 200 | 203 | 222 | 191 | 206 | 192 | 204 | 207 | 213 | 205 | 207 | 215 | 211 | 214 | 202 | 193 |  | 212 | 188 | 187 | 186 | 188 | 207 | 189 | 4943000
34 | Ashuganj 450 MW CCPP(South) | 240 | 325 | 305 | 275 | 285 | 275 | 300 | 275 | 290 | 330 | 330 | 320 | 275 | 275 | 290 | 310 | 275 | 275 |  | 330 | 300 | 300 | 300 | 280 | 330 | 305 | 7206000
Ashuganj 450 MW CCPP(North)
| Ashuganj 420 MW CCPP(East) | 165 | 345 | 385 | 260 | 260 | 260 | 270 | 350 | 350 | 393 | 335 | 287 | 300 | 295 | 350 | 350 | 340 | 285 |  | 370 | 335 | 340 | 393 | 285 | 310 | 335 | 7551500
35 | Ashuganj 55 MW PP (Precision) | 44 | 6 | 41 | 53 | 53 | 53 | 55 | 53 | 54 | 54 | 55 | 52 | 51 | 48 | 49 | 49 | 33 | 30 |  | 30 | 40 | 46 | 53 | 53 | 53 | 51 | 1116000
36 | Chandpur 150 MW CCPP | 51 | 50
37 | Tongi 80 MW GTPP
38 | Haripur GTPP
39 | Haripur 412 MW CCPP | 328 | 349 | 365 | 361 | 330 | 330 | 330 | 357 | 361 | 361 | 349 | 226 | 228 | 290 | 366 | 367 | 367 | 366 |  | 366 | 367 | 366 | 364 | 364 | 365 | 366 | 8352000
Meghnaghat Unique power
| Summit Meghanghat-2 589 MW(Gas) | 190 | 190 | 190 | 190 | 190 | 190 | 190 | 190 | 148 | 190 | 190 | 195 | 190 | 190 | 190 | 190 | 190 | 190 |  | 190 | 190 | 190 | 190 | 190 | 190 | 190 | 4610909
40 | Meghnaghat 450 MW CCPP(MPL) | 320 | 380 | 380 | 450 | 450 | 350 | 350 | 350 | 400 | 400 | 450 | 450 | 450 | 450 | 450 | 450 | 450 | 450 |  | 380 | 380 | 380 | 420 | 420 | 420 | 450 | 9671500
41 | Haripur 360 MW CCPP(HPL)
42 | RPCL 210MW CCPP | 96 | 100 | 103 | 105 | 103 | 104 | 104 | 96 | 84 | 82 | 82 | 80 | 79 | 80 | 68 | 68 | 68 | 68 |  | 97 | 100 | 101 | 102 | 102 | 101 | 99 | 2102400
43 | Sutiakhali 50 MW Solar PP | [6 empty] | 6 | 19 | 35 | 45 | 50 | 52 | 49 | 45 | 35 | 21 | 8 | 0 | [8 empty] | 364090
44 | Fenchugonj CCPP Phase-1 | 42 | 42 | 42 | 42 | 42 | 42 | 42 | 42 | 43 | 43 | 43 | 40 | 40 | 40 | 40 | 43 | 43 | 43 |  | 43 | 43 | 43 | 43 | 43 | 43 | 42 | 994000
45 | Fenchugonj CCPP Phase-2 | 40 | 40 | 40 | 40 | 40 | 40 | 40 | 40 | 40 | 40 | 40 | 40 | 39 | 38 | 38 | 38 | 38 | 38 |  | 38 | 40 | 40 | 40 | 40 | 40 | 40 | 923760
46 | Shajibazar 330 MW CCPP
47 | Shahjibazar GTPP Unit- 8 & 9 | 40 | 40 | 53 | 61 | 61 | 40 | 40 | 40 | 60 | 60 | 56 | 55 | 56 | 56 | 55 | 40 | 56 | 56 |  | 40 | 40 | 40 | 40 | 40 | 40 | 40 | 1149696
48 | Shahjibazar 86 MW PP (Shahjibazar)
| Shahjibazar 100 MW GTPP | [19 empty] | 45 | 0 | [5 empty] | 67418
49 | Shahjibazar 50MW PP (EPL)
50 | Sylhet 225 MW CCPP | 192 | 192 | 192 | 192 | 192 | 192 | 192 | 191 | 208 | 208 | 206 | 206 | 203 | 203 | 202 | 202 | 202 | 202 |  | 204 | 203 | 204 | 205 | 205 | 206 | 207 | 4086630
51 | Sylhet 20 MW GTPP | 20 | 20 | 20 | 20 | 20 | 20 | 20 | 20 | 12 | 12 | 12 | 12 | [14 empty] | 225000
52 | Sylhet 50 MW PP (EPL)
53 | Sylhet 10MW PP (Desh) | 10 | 10 | 10 | 10 | 10 | 10 | 10 | 10 | 10 | 10 | 10 | 10 | 10 | 10 | 10 | 10 | 10 | 10 |  | 10 | 10 | 10 | 10 | 10 | 10 | 10 | 232740
54 | Hobiganj 11 MW PP Cofidence-E
55 | Fenchugonj 51 MW PP (Barakatullah) | 10 | 10 | 53 | 25 | 10 | 10 | 10 | 10 | 27 | 53 | 53 | 53 | 53 | 53 | 53 | 53 | 53 | 53 |  | 53 | 53 | 53 | 53 | 53 | 53 | 53 | 993600
56 | Shahjahanulla 25 MW PP | 16 | 16 | 16 | 16 | 16 | 16 | 16 | 16 | 16 | 16 | 16 | 16 | 16 | 16 | 16 | 16 | 16 | 16 |  | 16 | 16 | 16 | 16 | 16 | 16 | 16 | 392208
57 | Bibiana-II 341 MW CCPP (Summit) | 270 | 310 | 290 | 280 | 295 | 280 | 290 | 300 | 310 | 310 | 310 | 320 | 310 | 295 | 280 | 305 | 300 | 305 |  | 290 | 295 | 290 | 265 | 270 | 300 | 310 | 7234500
| Bibiyana South 400 MW | [24 empty] | 40 | 44 | 55100
58 | Nababganj 55 MW PP (Southern power ) | [17 empty] | 17 |  | 17 | 17 | 17 | 17 | 17 | 0 |  | 90551
59 | Tangail Palli Power Gen 22 MW | [16 empty] | 8 | 12 |  | 8 | 12 | 12 | 6 | 6 | 6 | 6 | 66480
60 | Barabkunda 22 MW PP (Regent) | 9 | 9 | 9 | 9 | 9 | 9 | 9 | 9 | 9 | 9 | 9 | 9 | 9 | 9 | 9 | 9 | 9 | 9 |  | 9 | 9 | 9 | 9 | 9 | 9 | 9 | 217248
61 | Narshingdi 22 MW PP (Doreen)
62 | Tangail 22 MW PP (Doreen)
63 | Impoprt (Tripura) | 116 | 108 | 114 | 120 | 110 | 104 | 104 | 100 | 112 | 118 | 124 | 128 | 132 | 146 | 146 | 134 | 136 | 146 |  | 148 | 140 | 128 | 130 | 124 | 132 | 128 | 2960640
64 | Malancha, Ctg. EPZ (United) | 39 | 39 | 39 | 27 | 39 | 37 | 16 | 13 | 15 | 15 | 14 | 14 | 13 | 11 | 15 | 19 | 29 | 35 |  | 36 | 36 | 36 | 37 | 37 | 38 | 38 | 647520
65 | Feni 22 MW PP (Doreen)
66 | Feni 11 MW PP (Doreen) | 8 | 8 | 8 | 8 | 8 | 8 | 8 | 8 | 8 | 8 | 8 | 8 | 8 | 8 | 8 | 8 | 8 | 8 |  | 8 | 8 | 8 | 8 | 8 | 8 | 8 | 160560
67 | Jangalia 33 MW PP (Summit) | 25 | 25 | 25 | 25 | 25 | 25 | 25 | 17 | 17 | 17 | 17 | 17 | 25 | 25 | 25 | 25 | 25 | 25 |  | 25 | 25 | 25 | 25 | 25 | 25 | 25 | 572800
68 | Cumilla 25 MW PP (Summit) | 19 |  | 4 | 19 | 7 |  |  | 17 | 19 | 19 | 19 | 19 | 19 | 19 | 19 | 19 | 19 | 19 |  | 19 | 19 | 19 | 19 | 19 | 19 | 19 | 36708
69 | Summit Ashulia | 17 | 17 | 17 | 17 | 17 | 17 | 17 | 17 | 17 | 17 | 17 | 17 | 17 | 17 | 17 | 17 | 17 | 17 |  | 17 | 17 | 17 | 17 | 17 | 17 | 17 | 456000
70 | Summit Madhabdi | 14 | 22 | 0 | 22 | 22 | 22 | 22 | 22 | 0 | 0 | 22 | 22 | 22 | 22 | 22 | 22 | 22 | 22 |  | 10 | 22 | 22 | 22 | 22 | 22 | 22 | 468720
71 | Maona 33 MW PP(Summit) | 33 | 33 | 33 | 33 | 33 | 33 | 33 | 33 | 33 | 25 | 25 | 25 | 25 | 33 | 33 | 33 | 33 | 33 |  | 33 | 33 | 33 | 33 | 33 | 33 | 33 | 795100
72 | Rupganj 33 MW PP(Summit) | 0 | 33 | 16 | 33 | 33 | 33 | 32 | 32 | 32 | 32 | 32 | 32 | 32 | 32 | 32 | 32 | 32 | 32 |  | 32 | 32 | 32 | 32 | 32 | 32 | 33 | 718700
73 | Ghorashal 108 MW PP (Regent)
| Feni Lanka Power | 88 | 52 | 98 | 98 | 98 | 45 | 17 | 17 | 17 | 17 | 28 | 98 | 98 | 98 | 98 | 114 | 114 | 114 |  | 114 | 114 | 114 | 114 | 114 | 114 | 114 | 2025780
| Chowmuhani 113 MW | 9 | 9 | 28 | 28 | 28 | 9 | 9 | 9 | 9 | 15 | 43 | 47 | 49 | 48 | 47 | 48 | 71 | 75 |  | 78 | 78 | 78 | 78 | 78 | 79 | 31 | 1013040
| Manikgonj 162MW PP(MPGL) | [16 empty] | 17 | 54 |  | 54 | 54 | 54 | 54 | 54 | 0 |  | 272160
77 | Siddhirganj 100 PP(Dutch Bangla) | [17 empty] | 6 |  | 9 | 9 | 9 |  |  |  |  | 23040
78 | Gazipur 52 MW PP |  |  | 8 |  |  |  |  | 2 | 8 | 8 | 8 | 8 | 8 | 8 | 8 | 8 | 8 | 10 |  | 17 | 17 | 17 | 17 | 17 | 17 | 8 | 206880
79 | Kodda 150 MW PP |  | 16 | 16 | 16 | 16 | 16 | 16 | 16 | 16 | 16 | 16 | 16 | 16 | 16 | 16 | 16 | 16 | 140 |  | 149 | 149 | 149 | 149 | 149 | 48 | 32 | 1061280
80 | Jamalpur 95 MW PP(Powerpac)
81 | Jangalia 52 MW PP (Lakdanavi) | 52 | 52 | 52 | 52 | 52 | 52 | 21 | 26 | 52 | 52 | 52 | 52 | 52 | 52 | 34 | 34 | 34 | 43 |  | 46 | 52 | 52 | 52 | 52 | 52 | 52 | 1109539
| Gazipur 100 MW PP |  |  | 17 |  |  |  |  | 17 | 17 | 17 | 17 | 17 | 17 | 17 | 17 | 17 | 17 | 105 |  | 105 | 105 | 105 | 105 | 105 | 105 | 17 | 819840
| Kaptai 7 MW Solar PP | [6 empty] | 1 | 2 | 3 | 4 | 4 | 4 | 4 | 4 | 3 | 2 | 1 | 0 | [8 empty] | 31320
| Jodiac Power | [15 empty] | 3 | 17 | 17 |  | 17 | 17 | 17 | 17 | 17 | 0 |  | 124701
| Karnaphuli Power Ltd. | 17 | 17 | 17 | 17 |  |  |  | 1 | 15 | 17 | 17 | 17 | 17 | 17 | 17 | 17 | 17 | 17 |  | 17 | 17 | 17 | 17 | 17 | 17 | 17 | 354616
82 | Madanganj 102 PP(Summit) | 70 |  | 17 | 23 | 4 | [6 empty] | 32 | 96 | 96 | 96 | 97 | 97 | 97 |  | 97 | 97 | 97 | 92 | 51 | 51 | 55 | 1077250
83 | Pagla (DPA )
84 | B.Baria (Aggreko) 85MW
85 | Keraniganj 100 MW PP (Powerpac) |  |  | 9 | [8 empty] | 13 | 13 | 19 | 26 | 26 | 14 | 13 |  | 13 | 13 | 13 | 13 | 13 | 13 | 13 | 197697
86 | Meghnaghat CCPP ( Summit) | 149 | 148 | 151 | 150 | 150 | 149 | 149 | 149 | 147 | 148 | 150 | 150 | 149 | 147 | 152 | 151 | 150 | 151 |  | 150 | 150 | 149 | 150 | 151 | 150 | 150 | 3591011
87 | Meghnaghat 100 MW(IEL) | [17 empty] | 6 |  | 16 | 9 | [5 empty] | 25920
| Meghnaghat 104 MW PP (OPCL) |  |  |  |  | 1 | 14 | 17 |  |  |  | 16 | 16 | 14 | 16 | [5 empty] | 15 | 13 | 13 | 14 | 17 | 15 |  | 170880
88 | Ghorashal 78.5 MW PP(MAX)
90 | Ashuganj 53MW PP (United)
91 | Juldah 100 MW Unit-1 (Acorn) | 25 | 25 | 25 | [7 empty] | 25 | 25 | 25 | 25 | 25 | 25 | 25 | 25 |  | 25 | 25 | 25 | 25 | 25 | 25 | 25 | 367920
92 | Fenchuganj 44 MW (Energyprima) | 10 | 10 | 48 | 48 | 10 | 10 | 10 | 10 | 10 | 10 | 21 | 43 | 40 | 43 | 43 | 46 | 46 | 46 |  | 47 | 47 | 47 | 47 | 47 | 47 | 47 | 855792
93 | Ashuganj 51 MW PP (Midland) | [19 empty] | 31 | 51 | 51 | 51 | 51 | 51 | 51 | 277105
94 | Gagnagar 102 MW PP (Digital Power) | 8 | 8 | 8 | 8 | 8 | 8 | 8 | 8 | 8 | 8 | 8 | 8 | 8 | 8 | 8 | 8 | 8 | 8 |  | 8 | 8 | 8 | 8 | 8 | 8 | 8 | 196128
95 | Patenga 50MW PP (Baraka) | 6 | 6 | 6 | [7 empty] | 0 |  |  | 6 | 6 | 6 | 6 | 6 |  | 6 | 6 | 6 | 0 | 6 | 6 | 6 | 82080
96 | Chattogram 108 MW PP (ECPV) | [10 empty] | 0 | 5 | 12 | 13 | 13 | 22 | 25 | 26 |  | 27 | 26 | 26 | 27 | 26 | 0 |  | 232320
97 | katpotti 52 MW
98 | Bosila 108 MW PP(CLC)
99 | Madanganj-55 MW PP(Summit) | [10 empty] | 20 | 15 | 15 | 15 | 15 | 15 | 15 | 15 |  | 15 | 15 | 15 | 15 | 15 | 15 | 0 | 226279
100 | Manikganj 55 MW PP (Northern) | [17 empty] | 17 |  | 17 | 17 | 17 | 17 | 17 | 0 |  | 84767
101 | Kushiara 163 MW CCPP (KP) | 120 | 120 | 120 | 120 | 120 | 120 | 120 | 120 | 163 | 163 | 163 | 163 | 163 | 163 | 130 | 130 | 163 | 130 |  | 130 | 163 | 163 | 163 | 163 | 163 | 163 | 3543464
102 | Sarishabari 3 MW Solar Plant | [6 empty] | 0 | 1 | 1 | 2 | 2 | 2 | 2 | 2 | 1 | 1 | 0 | [9 empty] | 14600
103 | Kamalaghat 54 MW PP(Banco Energy) | [17 empty] | 17 |  | 17 | 17 | 17 | 17 | 17 | 0 |  | 90720
104 | Keranigonj 300 MW PP (APR)
105 | Bramhangoan 100 MW PP (Aggreko)
106 | Mymensingh 200 MW PP (United) | 19 | 19 | 0 | 0 | 0 | 0 | 0 | 0 |  |  |  |  | 0 | [9 empty] | 19 | 19 | 0 | 0 | 60000
112 | Aurahati 100MW PP (Aggreko)
114 | Kodda 149 MW PP Unit-1 (Summit) | 33 | 17 | 41 | 53 | 53 | 24 | 19 | 18 | 18 | 18 | 17 | 17 | 17 | 17 | 17 | 22 | 72 | 98 |  | 109 | 109 | 115 | 101 | 99 | 38 | 17 | 1065600
115 | Juldah 100 MW PP Unit-3 (Acorn) | 12 | 12 | 12 | 12 | 12 | 12 | 12 | 12 | 12 | 12 | 12 | 12 | 12 | 12 | 12 | 12 | 12 | 12 |  | 12 | 12 | 12 | 12 | 12 | 12 | 12 | 290880
116 | Chandpur 200 MW (Desh energy) | 34 | 34 | 84 | 200 | 159 | 34 | 34 | 34 | 34 | 34 | 34 | 34 | 34 | 34 | 34 | 34 | 52 | 190 |  | 198 | 198 | 198 | 198 | 200 | 200 | 136 | 2286240
117 | Ashuganj 150 MW PP (Midland) | 6 | 2 | 6 | 5 | 6 | 6 | 6 | 6 | 3 | 5 | 5 | 5 | 5 | 6 | 5 | 5 | 5 | 5 |  | 5 | 5 | 5 | 6 | 6 | 6 | 6 | 132145
118 | Bibiyana-III 400 MW CCPP | 302 | 398 | 381 | 325 | 305 | 305 | 320 | 362 | 374 | 399 | 417 | 416 | 416 | 403 | 405 | 403 | 401 | 318 |  | 390 | 352 | 366 | 366 | 345 | 398 | 375 | 8911000
| Jamalpur 115 MW PP (United) | [5 empty] | 18 | 57 | 57 | 57 | 59 | 59 | 59 | 59 | 59 | 60 | 60 | 60 | 88 |  | 98 | 98 | 99 | 99 | 99 | 18 | 18 | 1173600
| Anwara 300 MW PP (United) | 16 | 16 | 16 | 16 | 16 | 16 | 16 | 16 | 16 | 16 | 25 | 26 | 16 | 16 | 16 | 16 | 99 | 99 |  | 100 | 106 | 106 | 51 | 51 | 51 | 16 | 845564
| Juldah unit-2 (Acorn) | 12 | 12 | 12 | 12 | 12 | 12 | 12 | 12 | 12 | 12 | 20 | 24 | 24 | 24 | 24 | 24 | 24 | 24 |  | 24 | 24 | 24 | 24 | 25 | 12 | 12 | 430080
| Anlima Energy Ltd. | 17 | 17 | 17 | 17 | 17 | 17 | 17 | 17 | 17 | 17 | 17 | 17 | 17 | 17 | 17 | 17 | 17 | 17 | [8 empty] | 314891
| Bhairob 54.5 MW | 17 | 17 | 17 | 17 | 17 | 17 | 17 | 17 | 17 | [6 empty] | 14 | 17 | 17 |  | 17 | 17 | 17 | 17 | 17 | 17 | 17 | 335880
| Spectra Solar Plant Ltd. | [6 empty] | 2 | 8 | 21 | 28 | 14 | 32 | 31 | 28 | 21 | 13 | 5 | 0 | [8 empty] | 217798
| Chandpur 115(Doreen) | [15 empty] | 7 | 22 | 72 |  | 94 | 94 | 94 | 93 | 92 | 72 | 0 | 566400
| Kanchan Purbachal Power Generation Ltd. | [19 empty] | 17 | 17 | 17 | 35 | 0 |  |  | 68760
| Mirsharai 150 MW (Oil) | 17 | 17 | 144 | 144 | 17 | 17 | 17 | 17 | 17 | 17 | 17 | 17 | 17 | 17 | 17 | 17 | 17 | 17 |  | 52 | 142 | 142 | 142 | 142 | 17 | 17 | 1013672
Mirsharai 150 MW (Gas)
| Cox's Bazar Wind | 6 | 7 | 15 | 42 | 12 | 3 | 2 | 13 | 17 | 12 | 18 | 20 | 21 | 35 | 27 | 19 | 8 | 9 |  | 9 | 10 | 8 | 7 | 5 | 9 | 9 | 334560
| Sonagazi 75 MW Solar Plant | [5 empty] | 0 | 7 | 25 | 47 | 62 | 71 | 65 | 69 | 51 | 47 | 15 | 11 | 1 | [8 empty] | 481118
| Matarbari 2*600 MW (CPGCL) | 601 | 600 | 602 | 601 | 602 | 601 | 601 | 602 | 622 | 804 | 805 | 806 | 806 | 805 | 805 | 806 | 804 | 807 |  | 808 | 808 | 803 | 805 | 805 | 807 | 806 | 17643636
120 | Eastern Zone Total | 5299 | 5788 | 6220 | 6090 | 5648 | 5196 | 5248 | 5428 | 5718 | 6180 | 6284 | 6330 | 6375 | 6439 | 6435 | 6486 | 6613 | 7097 |  | 7458 | 7467 | 7477 | 7562 | 7344 | 6911 | 6502 | 151737443
121
122
123 | Khulna 60MW
124 | manik
| Khulna 115 PP MW (KPCL-2) | [17 empty] | 16 |  | 16 | 16 | 16 | 16 | 16 | 16 | 0 | 97920
125 | Khulna 330 MW CCPP (GAS)
126 | Khulna 330 MW CCPP (OIL)
127 | Khulna (Aggreeco) 55MW
128 | Faridpur 50 MW Peaking PP | [15 empty] | 4 | 8 | 13 |  | 23 | 22 | 33 | 40 | 35 | 29 | 2 | 169920
Khulna 225 MW CCPP
Kulna 225 MW CCPP (GAS)
129 | Rupsha 105 MW PP (Orion rupsha) | [16 empty] | 11 | 15 |  | 16 | 16 | 15 | 15 | 15 | 17 | 0 | 153600
130 | Mongla Orion 100 MW Solar PP | [6 empty] | 9 | 30 | 21 | 43 | 77 | 69 | 67 | 40 | 62 | 38 | 15 | 1 | [8 empty] | 512640
131 | Rampal 1320 MW (BIFPCL) | 364 | 366 | 364 | 373 | 373 | 373 | 374 | 376 | 375 | 313 | 307 | 310 | 375 | 380 | 383 | 378 | 378 | 381 |  | 503 | 500 | 500 | 501 | 502 | 500 | 514 | 9752727
132 | United Payra Power Ltd. | [17 empty] | 15 |  | 17 | 54 | 54 | 17 | 17 | 0 |  | 151200
133 | Bhola Nutan Biddut BD LTD (GAS) | 110 | 110 | 110 | 110 | 110 | 110 | 110 | 110 | 110 | 110 | 110 | 109 | 109 | 109 | 107 | 108 | 109 | 111 |  | 111 | 111 | 111 | 110 | 110 | 110 | 110 | 2623255
Bhola Nutan Biddut BD LTD (OIL)
| Barisal 110 MW PP (Summit ) | [16 empty] | 16 | 16 |  | 48 | 70 | 84 | 110 | 110 | 16 | 0 | 424512
Barisal GT PP Unit-1& 2
136 | Barisal 307 MW | 150 | 150 | 150 | 150 | 150 | 150 | 150 | 150 | 150 | 150 | 150 | 150 | 150 | 150 | 150 | 150 | 150 | 150 |  | 150 | 192 | 200 | 157 | 150 | 150 | 150 | 3687300
137 | Bhola 95 MW PP (Aggreko)
| Bhola 225 MW CCPP | 134 | 134 | 134 | 134 | 134 | 134 | 134 | 134 | 134 | 134 | 134 | 134 | 130 | 130 | 130 | 130 | 130 | 80 |  | 130 | 130 | 130 | 130 | 130 | 130 | 130 | 2997000
140 | Bhola 33 MW PP (Venture) | 9 | 1 | 7 | 7 | 6 | 6 | 5 | 4 | 3 | 4 | 5 | 5 | 6 | 6 | 6 | 5 | 5 | 7 |  | 8 | 8 | 8 | 9 | 9 | 9 | 9 | 141117
141 | Noapara 100 MW PP (Bangla Trac)
142 | Noapara 40 MW PP (Khanjahan Ali) | [17 empty] | 8 |  | 8 | 8 | 8 | 8 | 8 | 0 |  | 36750
143 | Gopalganj 100 MW Peaking PP | [16 empty] | 15 | 54 |  | 75 | 70 | 70 | 69 | 67 | 67 | 65 | 431104
144 | Bheramara GTPP Unit-3
145 | Madhumati 100 MW PP
146 | Bheramara HVDC | 910 | 910 | 910 | 911 | 910 | 910 | 910 | 772 | 776 | 776 | 919 | 919 | 920 | 918 | 919 | 919 | 919 | 920 |  | 919 | 778 | 777 | 777 | 920 | 920 | 921 | 21233454
147 | Bheramara 410 MW CCPP
148 | Payra 1320 MW | 500 | 530 | 660 | 900 | 900 | 700 | 680 | 770 | 790 | 790 | 830 | 950 | 1020 | 1100 | 1200 | 1200 | 1200 | 1060 |  | 950 | 1120 | 1170 | 1244 | 1120 | 1040 | 1020 | 24575500
149
150 | Barapukuria TPP Unit-1
151 | Barapukuria TPP Unit-2
152 | Barapukuria 275 MW TPP Unit-3 | 200 | 200 | 200 | 200 | 200 | 200 | 200 | 200 | 200 | 200 | 200 | 200 | 200 | 200 | 200 | 200 | 200 | 200 |  | 200 | 200 | 200 | 200 | 200 | 200 | 200 | 4872500
153 | Baghabari 71 MW GTPP
156 | Baghabari 100 MW GTPP
| Baghabari 50 MW Peaking PP | [13 empty] | 22 | 30 | 33 | 33 | 33 |  | 34 | 34 | 34 | 34 | 34 | 34 | 34 | 349806
| Sirajgonj 6.55 MW Solar | [6 empty] | 0 | 1 | 2 | 4 | 4 | 4 | 4 | 4 | 3 | 2 | 0 | 0 | [8 empty] | 33840
157 | Sirajgonj 225MW CCPP Unit-1 (Gas) | 130 | 130 | 130 | 172 | 145 | 140 | 144 | 198 | 214 | 212 | 208 | 204 | 199 | 195 | 140 | 140 | 171 | 175 |  | 140 | 140 | 140 | 157 | 189 | 190 | 189 | 4389000
158 | Sirajgonj 225MW CCPP Unit-1(Oil)
Sirajgonj 225 MW CCPP Unit-2 (Gas)
Sirajgonj 225 MW CCPP Unit-2 (Oil)
159 | Sirajgonj 225MW CCPP Unit-3 (Gas)
Sirajgonj 225MW CCPP Unit-3 (Oil)
| Sirajgonj 400 MW CCPP Unit-4 | 250 | 300 | 300 | 300 | 300 | 270 | 350 | 350 | 390 | 390 | 414 | 414 | 414 | 414 | 360 | 360 | 414 | 360 |  | 300 | 300 | 300 | 350 | 350 | 414 | 414 | 8489090
160 | Sirajgonj 400MW CCPP Unit-4 (Oil)
161 | Bera 70 MW Peaking PP | [13 empty] | 4 | 4 | 4 | 6 | 30 |  | 30 | 23 | 24 | 17 | 16 | 16 | 20 | 133277
162 | Bogra 22 MW PP (GBB)
163 | Bogura 20 MW PP (Energyprima)
164 | Ullapara 11 MW PP (Summit) | 5 | 5 | 5 | 5 | 5 | 5 | 5 | 5 | 8 | 8 | 8 | 8 | 8 | 8 | 8 | 8 | 8 | 8 |  | 8 | 8 | 8 | 8 | 8 | 8 | 5 | 172026
165 | Amnura 50 MW PP(Sinha) | [11 empty] | 18 | 28 | 28 | 28 | 28 | 28 | 28 |  | 28 | 28 | 28 | 14 | 14 | 14 | 14 | 312400
166 | Katakhali 50 MW PP (Northern) |  |  |  | 8 | [7 empty] | 25 | 42 | 42 | 42 | 42 | 42 | 42 |  | 42 | 42 | 42 | 16 | 16 | 16 | 42 | 434673
167 | Katakhali 50 MW Peaking PP | [12 empty] | 9 | 16 | 20 | 23 | 24 | 43 |  | 45 | 45 | 48 | 48 | 46 | 46 | 40 | 369947
168 | Santahar 50 MW Peaking PP | [17 empty] | 26 |  | 26 | 26 | 26 | 26 | 26 | 26 | 26 | 176670
169 | Natore 52 MW PP (Rajlanka) | [26 empty] | 0
170 | Chapainawabganj 100 MW Peaking PP | 17 | 9 | 9 | 9 | 9 | 9 | 8 | 8 | 8 | 8 | 8 | 8 | 8 | 8 | 8 | 8 | 8 | 86 |  | 90 | 90 | 90 | 90 | 90 | 90 | 90 | 776480
171 | Baghabari 200 MW PP (Paramount)
| Bagura 113 MW PP (Confidence)-2 | [14 empty] | 11 | 32 | 35 | 35 |  | 35 | 35 | 35 | 35 | 0 |  |  | 263040
172 | Confidence Power Bogura Unit-1 113 MW | [15 empty] | 35 | 35 | 35 |  | 35 | 35 | 35 | 35 | 35 | 0 |  | 264000
173 | Rangpur 20 MW GTPP | 0 | 0 | 0 | 0 | 0 | 0 | 0 | 0 | 0 | 0 | 0 | 0 | 0 | 0 | 0 | 0 | 0 | 0 |  | 0 | 0 | 0 | 0 | 0 | 0 | 0
175 | Saidpur 20 MW GTPP | 0 | 0 | 0 | 0 | 0 | 0 | 0 | 0 | 0 | 0 | 0 | 0 | 0 | 0 | 0 | 0 | 0 | 0 |  | 0 | 0 | 0 | 0 | 0 | 0 | 0
176 | Rangpur 113 MW PP (Confidence) | 3 | [9 empty] | 6 | 6 | 6 | 6 | 6 | 6 | 10 | 40 |  | 40 | 42 | 42 | 42 | 42 | 6 | 6 | 279504
177 | Sympa Solar Power 8MW | [6 empty] | 0 | 1 | 3 | 5 | 6 | 7 | 7 | 7 | 6 | 4 | 2 | 0 | [8 empty] | 48392
178 | Energypac Power Venture Thakurgaon Ltd. | [15 empty] | 35 | 36 | 70 |  | 74 | 74 | 75 | 75 | 75 | 0 |  | 456192
| Intraco Solar 30 MW | [6 empty] | 3 | 11 | 19 | 27 | 31 | 34 | 35 | 32 | 25 | 17 | 7 | 0 | [8 empty] | 241918
| Adani Power Jharkhanda Ltd | 932 | 823 | 918 | 1015 | 924 | 824 | 826 | 928 | 927 | 1006 | 1010 | 1005 | 1013 | 1019 | 1005 | 1011 | 1009 | 1015 |  | 1014 | 1015 | 1015 | 1013 | 1020 | 1012 | 947 | 23340000
178 | Teesta Solar Limited | [6 empty] | 14 | 38 | 108 | 147 | 173 | 191 | 182 | 157 | 119 | 83 | 30 | 1 | [8 empty] | 125640