## Forecast
[5 empty] | Power Grid Company of Bangladesh Ltd. | [10 empty] | QF-LDC-07
|  |  | Report on Forecasted Generation & Demand of National Grid on | [6 empty] | 2024-03-20 | Wednesday
|  | Date (day): | 2024-03-20 |  | Wednesday
| Probable Maximum |  | Generation : |  | (a) At Day Peak Hour : | 12188.6 | MW |  |  | (b) At Evening Peak Hour : |  | 13817 | MW
Sl. | [6 empty] | Present | Actual Generation |  | Forecasted Available Gen. on |  | Ev. Peak Gen.Shortage |  | Plants under |  | Probable
No. | Name of the Power Station |  | Fuel | Producer | Installed Capacity |  | Capacity | On | 2024-03-19 | 2024-03-20 | during | for Fuel | for plant. S/D | Shut down (date)/ |  | Start up
[8 empty] | Day Peak | Ev. Peak | Day Peak | Ev. Peak | Limitation | M/C Problem | Remarks |  | Date
[5 empty] | Unit No. X Capacity | MW | MW | MW | MW | MW | MW | MW | MW
1 | Ghorasal Repowered CCPP:Unit-3 (GT |  | Gas | PDB | 1*260 | 260 | 260 | 0 | 0 | 0 | 0 |  | 260 | Under maint.
2 | Ghorasal Repowered CCPP Unit-4 |  | Gas | PDB | 1*210 | 210 | 180 | 210 | 220 | 220 | 220
| Ghorasal TPP Unit-5 |  | Gas | PDB | 1*210 | 210 | 190 | 0 | 0 | 0 | 0 |  | 190 | Under maint.
3 | Ghorasal 365 MW CCPP Unit-7 |  | Gas | PDB | 1*243+1*122 | 365 | 365 | 0 | 0 | 0 | 0 |  | 365 | Air Compressor problem
| Ghorashal 78.5 MW PP(MAX) |  | Gas | QRPP | 2*40 | 0 | 0 | 0 | 0 | 0 | 0 |  |  | Contract Expired
4 | Ghorashal 108 MW PP (Regent) |  | Gas | IPP | 34*3.35 | 108 | 108 | 41 | 54 | 41 | 54 | 54 |  | Gas shortage
5 | Haripur GTPP |  | Gas | SBU, PDB | 2*32 | 32 | 20 | 0 | 0 | 0 | 0 |  | 20 | Under maint.
6 | Haripur 412 MW CCPP |  | Gas | EGCB | 1*273+1*139 | 412 | 400 | 361 | 364 | 360 | 370 | 30 |  | Gas shortage
7 | Haripur 360 MW CCPP(HPL) |  | Gas | IPP | 1*235+1*125 | 360 | 0 | 0 | 0 | 0 | 0 |  |  | Contract Expired
8 | Meghnaghat 450 MW CCPP(MPL) |  | Gas | IPP | 2*150+1*150 | 450 | 450 | 450 | 450 | 450 | 450
9 | Meghnaghat 100 MW(IEL) |  | HFO | NENP | 12*8.9 | 100 | 100 | 0 | 9 | 0 | 17 | 83 |  | Fuel shortage
10 | Meghnaghat CCPP(Summit) |  | Gas | IPP | 2*110+1*110 | 335 | 335 | 150 | 148 | 150 | 150 | 185 |  | Gas shortage
11 | Madanganj 102 PP(Summit) |  | HFO | NENP | 6*17 | 102 | 102 | 96 | 51 | 98 | 98
12 | Madanganj-55 MW PP(Summit) |  | HFO | IPP | 3*17.08+1*11.3 | 55 | 55 | 15 | 15 | 15 | 15 | 40 |  | Fuel shortage
13 | Keraniganj 100 MW PP (Powerpac) |  | HFO | NENP | 8*13.45 | 100 | 75 | 25 | 13 | 15 | 25 | 50 |  | Fuel shortage
14 | Narshingdi 22 MW PP (Doreen) |  | Gas | SIPP, REB | 8*2.90 | 22 | 22 | 0 | 0 | 0 | 0 |  |  | Contract Expired
15 | 210 MW Siddhirgonj TPP |  | Gas | PDB | 1*210 | 210 | 115 | 0 | 0 | 0 | 0 |  | 115 | Under maint.
16 | Siddhirgonj 2*120 MW GTPP |  | Gas | EGCB | 2*105 | 210 | 210 | 0 | 0 | 0 | 0 | 210 |  | Gas shortage
17 | Siddhirganj 100 PP(Dutch Bangla) |  | HFO | NENP | 12*8.9 | 100 | 100 | 0 | 0 | 0 | 0 | 100 |  | Fuel shortage
18 | Siddhirganj 335 MW CCPP |  | Gas | EGCB | 1*217+118 | 335 | 335 | 330 | 335 | 335 | 335
19 | Gagnagar 102 MW PP (Digital Power) |  | HFO | IPP | 12*8.924 | 102 | 102 | 8 | 8 | 8 | 8 | 94 |  | Fuel shortage
20 | Katpotti 52 MW PP (Sinha) |  | HFO | IPP | 7*7.9 | 51 | 0 | 0 | 0 | 0 | 0 | 51 |  | Fuel shortage
21 | Kamalaghat 54 MW PP(Banco Energy) |  | HFO | IPP | 3*18 | 54 | 54 | 0 | 17 | 0 | 17 | 37 |  | Fuel shortage
22 | Kodda 150 MW PP |  | HFO | BPDB-RPCL | 9*17.06 | 149 | 149 | 32 | 16 | 16 | 149
23 | Manikganj 55 MW PP (Northern) |  | HFO | IPP | 3*19.3 | 55 | 55 | 0 | 17 | 0 | 17 | 38 |  | Fuel shortage
24 | Nababganj 55 MW PP (Southern power ) |  | HFO | IPP | 3*19.3 | 55 | 55 | 0 | 17 | 0 | 17 | 38 |  | Fuel shortage
25 | Bosila 108 MW PP(CLC) |  | HFO | IPP | 12*8.775+1*3.5 | 108 | 0 | 0 | 0 | 0 | 0
26 | Summit Power,(Madhabdi+Ashulia) |  | Gas | SIPP,REB | 3*3.67+4*8.73 | 80 | 80 | 40 | 17 | 39 | 39 |  | 41 | Engine problem
27 | Maona 33 MW PP(Summit) |  | Gas | SIPP,REB | 4*8.73 | 33 | 33 | 33 | 33 | 33 | 33
28 | Rupganj 33 MW PP(Summit) |  | Gas | SIPP,REB | 4*8.73 | 33 | 33 | 32 | 32 | 32 | 33
29 | Gazipur 52 MW PP |  | HFO | RPCL | 6*8.9 | 52 | 52 | 8 | 17 | 8 | 17 | 35 |  | Fuel shortage
30 | Tongi 80 MW GTPP |  | Gas | PDB | 1* 105 | 105 | 105 | 0 | 0 | 0 | 0 | 105 |  | Gas shortage
31 | Kodda 300 MW PP Unit-2 (Summit) |  | HFO | IPP | 18*17.076 | 300 | 300 | 47 | 195 | 45 | 195 | 105 |  | Fuel shortage
| Bramhangoan 100 MW PP (Aggreko) |  | HSD | IPP | 114*0.959 | 0 | 0 | 0 | 0 | 0 | 0 |  |  | Contract Expired
| Aurahati 100MW PP (Aggreko) |  | HSD | IPP | 0.85*23+0.95*91 | 0 | 0 | 0 | 0 | 0 | 0 |  |  | Contract Expired
32 | Kodda 149 MW PP Unit-1 (Summit) |  | HFO | IPP | 8*18.45+8.97 | 149 | 149 | 22 | 43 | 35 | 149
33 | Gazipur 100 MW PP |  | HFO | RPCL | 6*17.5 | 105 | 105 | 17 | 34 | 17 | 105
34 | Meghnaghat 104 MW PP (OPCL) |  | HFO | IPP | 18.5*6 | 104 | 104 | 0 | 17 | 0 | 17 | 87 |  | Fuel shortage
35 | Manikgonj 162MW PP(MPGL) |  | HFO | IPP | 9*18 | 162 | 162 | 0 | 54 | 0 | 54 | 108 |  | Fuel shortage
36 | Spectra Solar Plant Ltd. |  | Solar | IPP | 35 | 35 | 35 | 28 | 0 | 35 | 0
37 | Kanchan Purbachal Power Generation Ltd. |  | HFO | IPP | 18.4*3 | 55 | 55 | 0 | 0 | 0 | 17 | 38 |  | Fuel shortage
38 | Meghnaghat Unique power |  | Gas | IPP | 586 | 584 | 584 | 0 | 0 | 0 | 0 |  |  | on test
| Summit Meghanghat-2 589 MW(Gas) |  | Gas | IPP | 589 | 0 | 0 | 0 | 0 | 0 | 0 |  |  | on test
| Dhaka area Total |  |  |  |  | 6347 | 5634 | 1945 | 2176 | 1952 | 2601 | 1488 | 991
39 | Chattogram TPP-1 |  | Gas | PDB | 1*210 | 210 | 180 | 0 | 0 | 0 | 0 | 180 |  | Gas shortage
| Chattogram TPP-2 |  | Gas | PDB | 1*210 | 210 | 180 | 0 | 0 | 0 | 0 |  | 180 | Under maint
40 | Raozan 25 MW PP |  | HFO | RPCL | 3*8.9 | 25 | 25 | 2 | 25 | 8 | 25
41 | Teknaf 20MW PP (Solartech) |  | Solar | IPP | 20 | 20 | 20 | 16 | 0 | 20 | 0
42 | Patenga 50MW PP (Baraka) |  | HFO | IPP | 8*6.98 | 50 | 50 | 0 | 20 | 6 | 20 | 30 |  | Fuel shortage
43 | Karnaphuli Hydro PP Unit-1,2,3,4, 5 |  | Hydro | PDB | 2*40+3*50 | 230 | 230 | 30 | 30 | 30 | 30 | 200 |  | Low water lavel
44 | Sikalbaha 225MW CCPP |  | Gas/HSD | PDB | 1*150+1*75 | 225 | 225 | 218 | 215 | 220 | 220
45 | Sikalbaha Peaking GT |  | Gas/HSD | PDB | 1*150 | 150 | 150 | 0 | 0 | 0 | 0 |  | 150 | Under maint
46 | Sikalbaha 105 MW PP (Baraka Sikalbaha) |  | HFO | IPP | 6*17.5 | 105 | 105 | 17 | 17 | 17 | 17 | 88 |  | Fuel shortage
47 | Hathazari 100 MW peaking PP |  | HFO | PDB | 11*8.9 | 98 | 98 | 33 | 65 | 33 | 64 | 34 |  | Fuel shortage
48 | Dohazari -Kalaish 100 MW Peaking |  | HFO | PDB | 6*17 | 102 | 102 | 34 | 34 | 34 | 34 | 68 |  | Fuel shortage
49 | Juldah 100 MW Unit-1 (Acorn) |  | HFO | NENP | 8*13.45 | 100 | 100 | 12 | 25 | 25 | 25 | 75 |  | Fuel shortage
50 | Juldah 100 MW PP Unit-3 (Acorn) |  | HFO | IPP | 8*13.5 | 100 | 100 | 12 | 12 | 12 | 12 | 88 |  | Fuel shortage
51 | Barabkunda 22 MW PP (Regent) |  | Gas | SIPP, PDB | 8*2.90 | 22 | 22 | 10 | 10 | 10 | 10 |  |  | Engine problem
* | Malancha, Ctg. EPZ (United) |  | Gas |  | 5*8.73+3*9.34 |  | 0 | 3 | 30 | 10 | 25
52 | Chattogram 108 MW PP (ECPV) |  | HFO | IPP | 16*7 | 108 | 108 | 13 | 25 | 0 | 25 | 83 |  | Fuel shortage
53 | Kaptai 7 MW Solar PP |  | Solar | PDB | 7.4 MW | 7 | 7 | 1 | 0 | 5 | 0
54 | Anwara 300 MW PP (United) |  | HFO | IPP | 17*17+24 | 300 | 300 | 16 | 16 | 26 | 50 | 250 |  | Fuel shortage
55 | Jodiac Power |  | HFO | IPP | 3*18.55+1*3.6 | 54 | 54 | 0 | 17 | 0 | 17 | 37 |  | Fuel shortage
56 | Karnaphuli Power Ltd. |  | HFO | IPP | 18.415*6+6.5 | 110 | 110 | 17 | 17 | 17 | 17 | 93 |  | Fuel shortage
57 | Juldah unit-2 (Acorn) |  | HFO | IPP | 8*13.6 | 100 | 100 | 25 | 12 | 12 | 23 | 77 |  | Fuel shortage
58 | Anlima Energy Ltd. |  | HFO | IPP | 6*21.2 | 116 | 116 | 0 | 0 | 17 | 17 | 99 |  | Fuel shortage
59 | Mirsharai 150 MW |  | HFO | BPDB-RPCL | 18.5*9 | 163 | 163 | 52 | 125 | 17 | 140
60 | SS Power I |  | Coal | SS Power | 2*612 | 1224 | 1224 | 275 | 279 | 270 | 270 | 954 |  | Coal Shortage.
| Cox's Bazar Wind |  | Wind | IPP | 66 | 0 | 0 | 5 | 24 | 40 | 40 |  |  | On test.
61 | Matarbari 2*600 MW (CPGCL) |  | Coal | CPGCL | 0 | 575 | 575 | 807 | 802 | 810 | 810 |  |  | On test.
| Mirsharai 150 MW (Gas) |  | Gas | BPDB-RPCL | 18.5*9 | 0 | 0 | 0 | 0 | 0 | 0 |  |  | On test.
| Sonagazi 75 MW Solar Plant |  | Solar | EGCB | 75 | 0 | 0 | 41 | 0 | 25 | 0 |  |  | on test
| Chattogram area Total |  |  |  |  | 4404 | 4344 | 1639 | 1800 | 1664 | 1891 | 2356 | 330
| Ashuganj TPP Unit- 3 |  | Gas | APSCL | 1*150 | 0 | 0 | 0 | 0 | 0 | 0 |  |  | Contract Expired
| Ashuganj TPP Unit- 4 |  | Gas | APSCL | 1*150 | 0 | 0 | 0 | 0 | 0 | 0 |  |  | Contract Expired
| Ashuganj TPP Unit- 5 |  | Gas | APSCL | 1*150 | 0 | 0 | 0 | 0 | 0 | 0 |  |  | Contract Expired
62 | Ashuganj 225 MW CCPP |  | Gas | APSCL | 1*142+1*75 | 221 | 221 | 218 | 221 | 225 | 225
63 | Ashuganj 450 MW CCPP(North) |  | Gas | APSCL | 1*360 | 360 | 360 | 0 | 0 | 0 | 0 | 360 |  | Under S/D
64 | Ashuganj 450 MW CCPP(South) |  | Gas | APSCL | 1*360 | 360 | 360 | 305 | 300 | 310 | 335 | 25 |  | Gas shortage
65 | Ashuganj 420 MW CCPP(East) |  | Gas | APSCL | 284*1+116*1 | 400 | 400 | 360 | 331 | 350 | 360 | 40 |  | Gas shortage
66 | Ashuganj 50 MW PP |  | Gas | APSCL | 14*3.968 | 53 | 45 | 34 | 41 | 46 | 46
67 | Ashuganj 55 MW PP (Precision) |  | Gas | QRPP | 0 | 55 | 55 | 45 | 13 | 20 | 20
68 | Ashuganj 195 MW PP (APSCL-United) |  | Gas | IPP | 20*9.73+1*16 | 195 | 195 | 8 | 26 | 8 | 25 | 170 |  | Gas shortage
69 | Ashuganj 51 MW PP (Midland) |  | Gas | IPP | 6*9.34 | 51 | 51 | 0 | 0 | 0 | 0
70 | Ashuganj 150 MW PP (Midland) |  | HFO | IPP | 23*7.015 | 150 | 150 | 6 | 6 | 6 | 8 | 142 |  | Fuel shortage
71 | Titas 50 MW Peaking PP |  | HFO | PDB | 6*8.92 | 52 | 52 | 36 | 47 | 47 | 47
72 | Chandpur 150 MW CCPP |  | Gas | PDB | 1*106+1*57 | 163 | 163 | 50 | 49 | 50 | 50 |  | 113 | Machine problem
73 | Chandpur 200 MW (Desh energy) |  | HFO | IPP | 12*18.4 | 200 | 200 | 34 | 200 | 34 | 200 |  |  | Fuel shortage
74 | Feni 11 MW PP (Doreen) |  | Gas | SIPP, REB | 4*2.90 | 11 | 11 | 8 | 8 | 9 | 10
** | Impoprt (Tripura) |  |  | Imported power | 0 | 160 | 160 | 130 | 130 | 128 | 141
75 | Jangalia 33 MW PP (Summit) |  | Gas | SIPP, PDB | 4*8.73 | 33 | 33 | 25 | 33 | 33 | 33 |  |  | Engine problem
76 | Jangalia 52 MW PP (Lakdanavi) |  | HFO | IPP | 6*8.92 | 52 | 52 | 34 | 24 | 34 | 52
77 | Cumilla 25 MW PP (Summit) |  | Gas | SIPP, REB | 3*3.67+2*6.97 | 25 | 25 | 18 | 20 | 19 | 20 |  | 5 | Engine problem
| Daudkandi 200 MW PP (B.Trac) |  | HSD | IPP | 154*1.4 | 0 | 0 | 0 | 0 | 0 | 0 |  |  | Contract Expired
78 | Feni Lanka Power |  | HFO | IPP | 7*18.415+1*9.78 | 114 | 114 | 34 | 52 | 34 | 114
79 | Chowmuhani 113 MW |  | HFO | IPP | 12*9.78+2*3.1 | 113 | 113 | 37 | 55 | 45 | 78 | 35 |  | Fuel shortage
80 | Bhairob 54.5 MW |  | HFO | IPP | 3*18.2 | 54 | 54 | 0 | 0 | 17 | 17 |  | 37 | Engine problem
81 | Chandpur 115(Doreen) |  | HFO | IPP | 4*18.5+2*22.5 | 115 | 115 | 0 | 95 | 0 | 94 |  | 21 | Engine problem
| Cumilla Area Total |  |  |  |  | 2937 | 2929 | 1382 | 1651 | 1415 | 1875 | 772 | 176
82 | RPCL 210MW CCPP |  | Gas | IPP | 4*35+1*70 | 210 | 202 | 71 | 112 | 90 | 120 | 82 |  | Gas shortage
83 | Jamalpur 95 MW PP(Powerpac) |  | HFO | IPP | 0 | 95 | 0 | 0 | 0 | 0 | 0
84 | Sarishabari 3 MW Solar Plant |  | Solar | IPP | 1*3 | 3 | 3 | 0 | 0 | 1.6 | 0
85 | Mymensingh 200 MW PP (United) |  | HFO | IPP | 9.78*21 | 200 | 200 | 0 | 19 | 0 | 0 | 200 |  | Fuel shortage
86 | Jamalpur 115 MW PP (United) |  | HFO | IPP | 9.78*12 | 115 | 115 | 49 | 65 | 60 | 90 | 25 |  | Fuel shortage
87 | Sutiakhali 50 MW Solar PP |  | Solar | IPP | 50 | 50 | 50 | 40 | 0 | 50 | 0
88 | Tangail Palli Power Gen 22 MW |  | HFO | IPP | 4*6.7 | 22 | 22 | 0 | 6 | 0 | 6 | 16 |  | Fuel shortage
| Mymensingh Area Total |  |  |  |  | 695 | 592 | 160 | 202 | 201.6 | 216 | 82 | 0
89 | Fenchugonj CCPP Phase-1 |  | Gas | PDB | 2*32+1*33 | 97 | 70 | 43 | 0 | 42 | 42 |  | 28 | Machine problem.
90 | Fenchugonj CCPP Phase-2 |  | Gas | PDB | 2*35+1*35 | 104 | 90 | 40 | 39 | 40 | 40 |  | 50 | Machine problem
91 | Kushiara 163 MW CCPP (KP) |  | Gas | IPP | 1*109+1*54 | 163 | 163 | 163 | 163 | 163 | 163
92 | Shajibazar 330 MW CCPP |  | Gas | PDB | 3*110 | 330 | 330 | 0 | 0 | 0 | 0 |  | 330 | Under maint.
93 | Fenchugonj 51 MW PP (Barakatullah) |  | Gas | RPP | 19*2.90 | 51 | 51 | 0 | 0 | 0 | 51
94 | Fenchuganj 44 MW (Energyprima) |  | Gas | NENP | 12*3.3+5*2 | 50 | 50 | 0 | 0 | 0 | 44
95 | Hobiganj 11 MW PP Cofidence-E |  | Gas | SIPP, REB | 4*2.90 | 11 | 11 | 0 | 0 | 0 | 0 |  |  | Contract Expired
96 | Shahjibazar GTPP Unit- 8 & 9 |  | Gas | PDB | 2*35 | 70 | 66 | 58 | 57 | 65 | 65
97 | Shahjibazar 86 MW PP (Shahjibazar) |  | Gas | RPP | 32*2.90 | 86 | 86 | 0 | 0 | 0 | 0 |  |  | Contract Expired
98 | Shahjibazar 100 MW GTPP |  | Gas | PDB | 1*100 | 100 | 100 | 0 | 0 | 0 | 0
99 | Sylhet 225 MW CCPP |  | Gas | PDB | 1*142+1*89 | 231 | 231 | 206 | 200 | 205 | 205 |  | 26 | machine problem
100 | Sylhet 20 MW GTPP |  | Gas | PDB | 1*20 | 20 | 20 | 18 | 16 | 20 | 20
| Sylhet 50 MW PP (EPL) |  | Gas | NENP | 27*2 | 0 | 0 | 0 | 0 | 0 | 0 |  |  | Contract Expired
101 | Shahjahanulla 25 MW PP |  | Gas | SIPP, REB | 3*9.34 | 25 | 25 | 6 | 24 | 16 | 16 | 9 |  | Gas shortage
102 | Bibiana-II 341 MW CCPP (Summit) |  | Gas | IPP | 1*222+1*119 | 341 | 341 | 300 | 300 | 310 | 310 |  |  | FGMO
103 | Bibiyana-III 400 MW CCPP |  | Gas | PDB | 285*1+134*1 | 400 | 400 | 383 | 305 | 400 | 400 |  |  | FGMO
104 | Sylhet 10MW PP (Desh) |  | Gas | RPP | 6*1.95 | 10 | 10 | 0 | 0 | 10 | 10
105 | Bibiyana South 400 MW |  | Gas | PDB | 400 MW | 383 | 383 | 260 | 190 | 210 | 210 |  | 173 | ST Under S/D.
| Sylhet Area Total |  |  |  |  | 2472 | 2427 | 1477 | 1294 | 1481 | 1576 | 9 | 607
106 | Bheramara GTPP Unit-3 |  | HSD | PDB | 1*20 | 20 | 16 | 0 | 0 | 0 | 0 | 16 |  | Fuel conservation
** | Bheramara (HVDC ) |  | 0 | Imported power | 2*500 | 1000 | 1000 | 911 | 768 | 929 | 929
107 | Khulna 115 PP MW (KPCL-2) |  | HFO | NENP | 7*17 | 115 | 115 | 2 | 16 | 0 | 32 | 83 |  | Fuel shortage
108 | Faridpur 50 MW Peaking PP |  | HFO | PDB | 8*6.89 | 54 | 54 | 0 | 45 | 0 | 50
109 | Khulna 225 MW CCPP |  | HSD | NWPGCL | 1*150+1*75 | 230 | 230 | 0 | 0 | 0 | 0 | 230 |  | Fuel shortage
110 | Gopalganj 100 MW Peaking PP |  | HFO | PDB | 16*6.98 | 109 | 109 | 0 | 75 | 0 | 70 |  | 39 | Engine problem
111 | Bheramara 410 MW CCPP |  | Gas | NWPGCL | 1*278+1*132 | 410 | 410 | 0 | 0 | 0 | 0 | 410 |  | Gas shortage
112 | Noapara 40 MW PP (Khanjahan Ali) |  | HFO | NENP | 5*8.5 | 40 | 40 | 0 | 0 | 0 | 0 | 40 |  | Fuel shortage
| Noapara 100 MW PP (Bangla Trac) |  | HSD | IPP | 70*1.4 | 0 | 0 | 0 | 0 | 0 | 0
113 | Rupsha 105 MW PP (Orion rupsha) |  | HFO | IPP | 6*18.445 | 105 | 105 | 20 | 17 | 17 | 17 | 88 |  | Fuel shortage
114 | Madhumati 100 MW PP |  | HFO | NWPGCL | 6*18 | 105 | 105 | 0 | 0 | 0 | 0 | 105 |  | Fuel shortage
115 | Mongla Orion 100 MW Solar PP |  | Solar | IPP | 100 | 100 | 100 | 84 | 0 | 100 | 0
116 | Khulna 330 MW CCPP (OIL) |  | Gas/HSD | BPDB | 1*220+1*110 | 336 | 336 | 0 | 0 | 0 | 0 | 336 |  | Fuel shortage
117 | Rampal 1320 MW (BIFPCL) |  | Coal | NTPC&BPDB | 660*2 | 617 | 617 | 305 | 378 | 370 | 370 | 247 |  | Coal Shortage.
| Kulna 225 MW CCPP (GAS) |  | Gas | NWPGCL | 0 | 0 | 0 | 0 | 0 | 0 | 0 |  |  | On test.
| Khulna Area Total |  |  |  |  | 3241 | 3237 | 1322 | 1299 | 1416 | 1468 | 1555 | 39
118 | Barisal 110 MW PP (Summit ) |  | HFO | IPP | 7*17.076 | 110 | 110 | 16 | 64 | 110 | 110
119 | Bhola 33 MW PP (Venture) |  | Gas | NENP | 1*34.50 | 40 | 40 | 4 | 9 | 7 | 7 |  | 33 | Engine problem
120 | Bhola 225 MW CCPP |  | Gas | PDB | 2*63+1*68 | 194 | 194 | 130 | 130 | 130 | 130 |  | 64 | ST Under maint.
| Bhola 95 MW PP (Aggreko) |  | Gas | QRPP | 96*1.10 | 0 | 0 | 0 | 0 | 0 | 0 |  |  | Contract Expired |  | From 18-3-2022
121 | Payra 1320 MW |  | Coal | BCPCL | 2*622 | 1244 | 1244 | 1000 | 1070 | 1200 | 1200
122 | Bhola Nutan Biddut BD LTD |  | Gas | IPP | 220 | 220 | 220 | 220 | 220 | 220 | 220 |  | 0
123 | United Payra Power Ltd. |  | HFO | IPP | 8*18.5+1*9.5 | 150 | 150 | 0 | 17 | 0 | 54 | 96 |  | Fuel shortage
124 | Barisal 307 MW |  | Coal | IPP | 307*1 | 307 | 307 | 150 | 200 | 150 | 150 | 157 |  | Coal Shortage.
| Barisal Area Total |  |  |  |  | 2265 | 2265 | 1520 | 1710 | 1817 | 1871 | 253 | 97
125 | Baghabari 71 MW GTPP |  | Gas | PDB | 1*71 | 71 | 71 | 0 | 0 | 0 | 0 | 71 |  | Gas shortage
| Baghabari 100 MW GTPP |  | Gas | PDB | 1*100 | 100 | 100 | 0 | 0 | 0 | 0 | 100 |  | Gas shortage
126 | Baghabari 50 MW Peaking PP |  | HFO | PDB | 6*8.9 | 52 | 52 | 0 | 42 | 25 | 40 | 12 |  | Fuel shortage
127 | Bera 70 MW Peaking PP |  | HFO | PDB | 9*8.29 | 71 | 71 | 0 | 28 | 0 | 24 |  | 47 | Engine problem
128 | Amnura 50 MW PP(Sinha) |  | HFO | NENP | 7*7.79 | 50 | 28 | 28 | 14 | 28 | 28
129 | Katakhali 50 MW PP (Northern) |  | HFO | QRPP | 6*8.9 | 50 | 50 | 34 | 8 | 42 | 42 |  | 8 | Engine problem
130 | Katakhali 50 MW Peaking PP |  | HFO | PDB | 6*8.7 | 50 | 50 | 0 | 50 | 40 | 50
131 | Sirajgonj 225MW CCPP Unit-1 |  | Gas/HSD | NWPGCL | 1*150+1*75 | 210 | 210 | 199 | 192 | 190 | 190 | 20 |  | Gas shortage
132 | Sirajgonj 225MW CCPP Unit-2 |  | Gas/HSD | NWPGCL | 1*150+1*75 | 220 | 220 | 0 | 0 | 0 | 0 | 220 |  | Gas shortage
133 | Sirajgonj 225MW CCPP Unit-3 |  | Gas/HSD | NWPGCL | 1*141 | 220 | 220 | 0 | 0 | 0 | 0 | 220 |  | Gas shortage
134 | Sirajgonj 400 MW CCPP Unit-4 |  | Gas/HSD | SNWPGCL | 1*282+1*132 | 414 | 414 | 380 | 414 | 414 | 414
135 | Santahar 50 MW Peaking PP |  | HFO | PDB | 6*8.7 | 50 | 50 | 0 | 38 | 16 | 38 | 12 |  | Engine problem
| Bogra 22 MW PP (GBB) |  | Gas | RPP | 0 | 0 | 0 | 0 | 0 | 0 | 0 |  |  | Contract Expired
| Bogura 20 MW PP (Energyprima) |  | Gas | NENP | 5*3.3+5*2 | 0 | 0 | 0 | 0 | 0 | 0 |  |  | Contract Expired
136 | Ullapara 11 MW PP (Summit) |  | Gas | SIPP, REB | 4*2.90 | 11 | 11 | 8 | 5 | 5 | 8 |  | 3 | Engine problem
137 | Natore 52 MW PP (Rajlanka) |  | HFO | IPP | 6*8.92 | 52 | 52 | 52 | 0 | 52 | 8 | 44 |  | Fuel shortage
138 | Chapainawabganj 100 MW Peaking PP |  | HFO | PDB | 12*8.924 | 104 | 104 | 0 | 88 | 50 | 90 |  | 14 | Engine problem
| Baghabari 200 MW PP (Paramount) |  | HSD | IPP | 135*1.6 | 0 | 0 | 0 | 0 | 0 | 0 |  |  | Contract Expired
139 | Bagura 113 MW PP (Confidence)-2 |  | HFO | IPP | 6*18.55+7.2 | 113 | 113 | 0 | 35 | 0 | 35 | 78 |  | Fuel shortage
140 | Confidence Power Bogura Unit-1 113 MW |  | HFO | IPP | 6*18.55 | 113 | 113 | 0 | 35 | 0 | 35 | 78 |  | Fuel shortage
141 | Sirajgonj 6.55 MW Solar |  | Solar | NWPGCL | 1*6 | 6 | 6 | 3 | 0 | 6 | 0
** | Adani Power Jharkhanda Ltd |  | Coal | Imported power | 748*2 | 1496 | 1496 | 1009 | 1013 | 1000 | 1000
| Rajshahi Area Total |  |  |  |  | 3453 | 3431 | 1713 | 1962 | 1868 | 2002 | 855 | 72
142 | Barapukuria TPP Unit-1 |  | Coal | PDB | 1*125 | 125 | 85 | 0 | 0 | 0 | 0 | 85 |  | Under maint
| Barapukuria TPP Unit-2 |  | Coal | PDB | 1*125 | 125 | 85 | 0 | 0 | 0 | 0 |  | 85 | Under maint
143 | Barapukuria 275 MW TPP Unit-3 |  | Coal | PDB | 1*275 | 274 | 274 | 200 | 200 | 200 | 200 |  | 74 | Coal Shortage.
144 | Rangpur 20 MW GTPP |  | HSD | PDB | 1*20 | 20 | 20 | 0 | 0 | 0 | 0 | 20
145 | Saidpur 20 MW GTPP |  | HSD | PDB | 1*20 | 20 | 20 | 0 | 0 | 0 | 0 | 20
146 | Rangpur 113 MW PP (Confidence) |  | HFO | IPP | 9*6.984+7*7.015+3.15*2 | 113 | 113 | 9 | 42 | 6 | 42 | 71 |  | Fuel shortage
147 | Sympa Solar Power 8MW |  | Solar | IPP | 8 MW | 8 | 8 | 6 | 0 | 8 | 0
148 | Energypac Power Venture Thakurgaon Ltd. |  | HFO | IPP | 115 | 115 | 115 | 0 | 75 | 0 | 75 | 40 |  | Fuel shortage
149 | Intraco Solar 30 MW |  | Solar | IPP | 1*30 | 30 | 30 | 26 | 0 | 30 | 0
150 | Teesta Solar Limited |  | Solar | BPCL | 16*12.5 | 200 | 200 | 93 | 0 | 130 | 0
| Rangpur Area Total |  |  |  |  | 1030 | 950 | 334 | 317 | 374 | 317 | 236 | 159
| Total |  |  |  |  | 26844 | 25809 | 11492 | 12411 | 12188.6 | 13817 | 7606 | 2471
A. |  | 2024-03-19 | (Yesterday) |  |  |  |  | Tuesday
1 | Highest Generation : |  |  | 12411 | MW at | 21:00 | hrs | 11 Evening Peak Hour : | [5 empty] | 21:00 | hrs.
2 | Minimum Generation : |  |  | 9978 | MW at | 6:00 | hrs | 12 Max. Demand (Generation end) at evening peak hour : | [5 empty] | 12411 | MW
3 | Day peak Generation : |  |  | 11492 | MW at | 11:00 | hrs | 13 Max. Demand (Substation end) at evening peak hour : | [5 empty] | 11850.25 | MW
4 | Evening peak Generation : |  |  | 12411 | MW at | 21:00 | hrs | 14 Load Shed (Substation end) at evening peak hour : | [5 empty] | 0 | MW
5 | Total Energy Generation : |  | 277.9771 | MKWHr | By Solar | 2.0129 | MKWHr
| By Gas : | 124.5021 | MKWHr |  | By Oil: | 31.3719 | MKWHr | 15. Area wise Demand (S/S end), Supply (S/S end) & | [5 empty] | 16. Hourly Load Shed during
| By Coal : | 94.6388 | MKWHr |  | By Hydro: | 0.7224 | MKWHr | Load Shed (S/S end) at Evening peak hour in MW : | [5 empty] | Evening Peak hours :
[5 empty] | By Wind: | 0.22608 | MKWHr | Area | Demand | Supply |  | Loadshed |  | Time |  | Loadshed
6 | Generation Shortfall : |  | For Fuel Limitation = |  |  | 7606 | MW | Dhaka | 4071.35 | 4071.35 |  | 0 |  | 18:00 |  | 0
|  |  | For Plants S/D or M/C prob = |  |  | 2471 | MW | Chittagong | 1271 | 1271 |  | 0 |  | 19:00 |  | 0
|  |  | Total = |  |  | 10077 | MW | Khulna | 1451.7 | 1451.7 |  | 0 |  | 19:30 |  | 0
7 | Total Gas Supplied : |  |  | 924.2 | MMCFD |  |  | Rajshahi | 1316.6 | 1316.6 |  | 0 |  | 20:00 |  | 0
8 | Fuel Cost : | i) Gas : | Taka | 380031173.466 | ii) Oil : | Taka | 572995349.51 | Comilla | 1175 | 1175 |  | 0 |  | 21:00 |  | 0
|  | iii) Coal : | Taka | 629676513.34 | Total | Taka | 1582703036.316 | Mymensingh | 947 | 947 |  | 0 |  | 22:00 |  | 0
9 | Power flow through E-W Interconnectors : |  |  |  | i) Energy | 0 | MKWHr. | Sylhet | 473 | 473 |  | 0 |  | 23:00 |  | 25
| ii) During Peak Demand : |  |  | 1060 | MW (W to E) at | 21:00 | hrs | Barisal | 349.6 | 349.6 |  | 0 |  | 24:00 |  | 29
| iii) Maximum : |  |  | 710 | MW at | 20:00 | hrs | Rangpur | 795 | 795 |  | 0
10 | Maximum Temperature in Dhaka was |  |  |  | 34.3°C |  |  | Total | 11850.25 | 11850.25 |  | 0
B. |  | 2024-03-20 | (Today) |  |  |  | Wednesday |  |  | Probable max. temperature in Dhaka |  |  | 30.3°C
Forecast
1 | Maximum Demand* Evening (Generation end) |  |  |  | 12500 | MW |  | 6 Total Load Shed forecast (Substation end) : |  |  |  |  | 0 | MW
2 | Maximum Generation (Generation end) |  |  |  | 13817 | MW |  | 7 Area wise Load Shed forecast (Substation end) :
3 | Maximum Demand* Day (Generation end) |  |  |  | 10000 | MW
4 | Reserve(Generation end) |  |  |  | 1317 | MW |  | Dhaka | Chittagong | Khulna | Rajshahi | Comilla | Mymensingh | Sylhet | Barisal | Rangpur
5 | Total Energy Generation |  |  |  | 279.9704 | MKWHr |  | MW | MW | MW | MW | MW | MW | MW | MW | MW
6 | Actual Minimum Generation up to 8:00 hrs. |  |  |  | 8117 | MW at | 6:00 | 0 | 0 | 0 | 0 | 0 | 0 | 0 | 0 | 0
* Import Through HVDC C/B Interconnector : |  |  |  |  | i) Energy | 21.5345 | MKWHr. | ii) HVDC Flow at Peak Time |  | 768 | MW at | 21:00 | hrs.
* Import Through Comilla C/B Interconnector : |  |  |  |  | i) Energy | 2.9683 | MKWHr. | iii) Maximum HVDC Flow : |  | 922 | MW at | 1:00 | hrs.
*Cost for HVDC, Tripura & Solar energy is not usually included in the total fuel cost.
Water Level of Kaptai Lake at 06:00 hr (ft): |  |  |  |  | (a) Yesterday : | 81.37 |  | (b) Today: | 81.21 |  | (c) Rule Curve: |  | 89.96
.
|  |  |  | Sub Divisional Engineer | [6 empty] | Executive Engineer
|  |  |  | Network Operation Division | [6 empty] | Network Operation Division

## YesterdayGen
2024-03-19 | [21 empty] | BR
Plant Name | Ghorasal TPP (Unit-1&2) | Ghorasal Repowered CCPP:Unit-3 (GT | Ghorasal Repowered CCPP Unit-4 | Ghorasal TPP Unit-5 | Ghorasal 365 MW CCPP Unit-7 | Ghorashal 108 MW PP (Regent) | Ghorashal 78.5 MW PP(MAX) | Haripur 412 MW CCPP | Haripur 360 MW CCPP(HPL) | Plant Removed | Haripur GTPP | Meghnaghat 450 MW CCPP(MPL) | Meghnaghat CCPP(Summit) | Meghnaghat 100 MW(IEL) | Madanganj 102 PP(Summit) | Madanganj-55 MW PP(Summit) | Siddhirganj 335 MW CCPP | 210 MW Siddhirgonj TPP | Siddhirgonj 2*120 MW GTPP | Siddhirganj 100 PP(Dutch Bangla) | Gagnagar 102 MW PP (Digital Power) | Kodda 150 MW PP | Keraniganj 100 MW PP (Powerpac) | Bosila 108 MW PP(CLC) | Pagla (DPA ) | Katpotti 52 MW PP (Sinha) | Kamalaghat 54 MW PP(Banco Energy) | Manikganj 55 MW PP (Northern) | Nababganj 55 MW PP (Southern power ) | Narshingdi 22 MW PP (Doreen) | Summit Ashulia | Summit Madhabdi | Maona 33 MW PP(Summit) | Rupganj 33 MW PP(Summit) | Gazipur 52 MW PP | Tongi 80 MW GTPP | Karnaphuli Hydro PP Unit-1, 2 & 3 | Karnaphuli Hydro PP Unit-4 & 5 | Chattogram TPP-1 | Chattogram TPP-2 | Raozan 25 MW PP | Sikalbaha 225MW CCPP (Gas) | Sikalbaha 225MW CCPP(Oil) | Sikalbaha 150MW GTPP | Sikalbaha 150MW GTPP(Oil) | Plant Removed | Tangail Palli Power Gen 22 MW | Hathazari 100 MW peaking PP | Dohazari -Kalaish 100 MW Peaking | Juldah 100 MW Unit-1 (Acorn) | Chattogram 108 MW PP (ECPV) | Patenga 50MW PP (Baraka) | Barabkunda 22 MW PP (Regent) | Malancha, Ctg. EPZ (United) | Ashuganj TPP Unit- 3 | Ashuganj TPP Unit- 4 | Ashuganj TPP Unit- 5 | Ashuganj 450 MW CCPP(North) | Ashuganj 450 MW CCPP(South) | Ashuganj 225 MW CCPP | Ashuganj 195 MW PP (APSCL-United) | Chandpur 150 MW CCPP | Ashuganj 50 MW PP | Ashuganj 55 MW PP (Precision) | Ashuganj 53MW PP (United) | Ashuganj 51 MW PP (Midland) | B.Baria (Aggreko) 85MW | Titas 50 MW Peaking PP | Jangalia 52 MW PP (Lakdanavi) | Feni 22 MW PP (Doreen) | Feni 11 MW PP (Doreen) | Jangalia 33 MW PP (Summit) | Cumilla 25 MW PP (Summit) | Impoprt (Tripura) | RPCL 210MW CCPP | Jamalpur 95 MW PP(Powerpac) | Tangail 22 MW PP (Doreen) | Sarishabari 3 MW Solar Plant | Fenchugonj CCPP Phase-1 | Fenchugonj CCPP Phase-2 | Fenchugonj 51 MW PP (Barakatullah) | Fenchuganj 44 MW (Energyprima) | Kushiara 163 MW CCPP (KP) | Shajibazar 330 MW CCPP | Shahjibazar GTPP Unit- 8 & 9 | Shahjibazar 86 MW PP (Shahjibazar) | Shahjibazar 50MW PP (EPL) | Sylhet 225 MW CCPP | Sylhet 20 MW GTPP | Sylhet 50 MW PP (EPL) | Sylhet 10MW PP (Desh) | Bibiana-II 341 MW CCPP (Summit) | Shahjahanulla 25 MW PP | Hobiganj 11 MW PP Cofidence-E | Daudkandi 200 MW PP (B.Trac) | Kodda 300 MW PP Unit-2 (Summit) | Keranigonj 300 MW PP (APR) | Bramhangoan 100 MW PP (Aggreko) | Mymensingh 200 MW PP (United) | Aurahati 100MW PP (Aggreko) | Kodda 149 MW PP Unit-1 (Summit) | Teknaf 20MW PP (Solartech) | Juldah 100 MW PP Unit-3 (Acorn) | Chandpur 200 MW (Desh energy) | Ashuganj 150 MW PP (Midland) | Bibiyana-III 400 MW CCPP | Jamalpur 115 MW PP (United) | Gazipur 100 MW PP | Sikalbaha 105 MW PP (Baraka Sikalbaha) | Kaptai 7 MW Solar PP | Anwara 300 MW PP (United) | Jodiac Power | Karnaphuli Power Ltd. | Feni Lanka Power | Chowmuhani 113 MW | Juldah unit-2 (Acorn) | Bibiyana South 400 MW | Meghnaghat 104 MW PP (OPCL) | Sutiakhali 50 MW Solar PP | Manikgonj 162MW PP(MPGL) | Anlima Energy Ltd. | Shahjibazar 100 MW GTPP | Bhairob 54.5 MW | Spectra Solar Plant Ltd. | Chandpur 115(Doreen) | Kanchan Purbachal Power Generation Ltd. | Ashuganj 420 MW CCPP(East) | Mirsharai 150 MW (Oil) | Mirsharai 150 MW (Gas) | SS Power I | Cox's Bazar Wind | Matarbari 2*600 MW (CPGCL) | Meghnaghat Unique power | Summit Meghanghat-2 589 MW(Gas) | Sonagazi 75 MW Solar Plant | EasternBlank | Bheramara (HVDC ) | Bheramara GTPP Unit-3 | Bheramara 410 MW CCPP | Khulna 115 MW PP (KPCL-1 & 3) | Khulna 115 PP MW (KPCL-2) | Khulna 225 MW CCPP | Khulna 60MW | Khulna (Aggreeco) 55MW | Faridpur 50 MW Peaking PP | Gopalganj 100 MW Peaking PP | Noapara 40 MW PP (Khanjahan Ali) | Bhola 225 MW CCPP | Bhola 33 MW PP (Venture) | Barisal 110 MW PP (Summit ) | Barisal GT PP Unit-1& 2 | Baghabari 100 MW GTPP | Baghabari 71 MW GTPP | Baghabari 50 MW Peaking PP | Bera 70 MW Peaking PP | Chapainawabganj 100 MW Peaking PP | Amnura 50 MW PP(Sinha) | Katakhali 50 MW PP (Northern) | Katakhali 50 MW Peaking PP | Natore 52 MW PP (Rajlanka) | Santahar 50 MW Peaking PP | Bogra 22 MW PP (GBB) | Bogura 20 MW PP (Energyprima) | Ullapara 11 MW PP (Summit) | Barapukuria TPP Unit-1 | Barapukuria TPP Unit-2 | Barapukuria 275 MW TPP Unit-3 | Rangpur 20 MW GTPP | Saidpur 20 MW GTPP | Sirajgonj 225MW CCPP Unit-1 (Gas) | Sirajgonj 225MW CCPP Unit-1(Oil) | Sirajgonj 225 MW CCPP Unit-2 (Gas) | Sirajgonj 225 MW CCPP Unit-2 (Oil) | Bhola 95 MW PP (Aggreko) | Noapara 100 MW PP (Bangla Trac) | Sirajgonj 225MW CCPP Unit-3 (Gas) | Sirajgonj 225MW CCPP Unit-3 (Oil) | Sirajgonj 400 MW CCPP Unit-4 | Rupsha 105 MW PP (Orion rupsha) | Baghabari 200 MW PP (Paramount) | Bagura 113 MW PP (Confidence)-2 | Madhumati 100 MW PP | Rangpur 113 MW PP (Confidence) | Sirajgonj 400MW CCPP Unit-4 (Oil) | Sympa Solar Power 8MW | Confidence Power Bogura Unit-1 113 MW | Payra 1320 MW | Bhola Nutan Biddut BD LTD (GAS) | Bhola Nutan Biddut BD LTD (OIL) | United Payra Power Ltd. | Sirajgonj 6.55 MW Solar | Mongla Orion 100 MW Solar PP | Energypac Power Venture Thakurgaon Ltd. | Khulna 330 MW CCPP (OIL) | Khulna 330 MW CCPP (GAS) | Rampal 1320 MW (BIFPCL) | Intraco Solar 30 MW | Barisal 307 MW | Adani Power Jharkhanda Ltd | Teesta Solar Limited | Kulna 225 MW CCPP (GAS) | WesternBlank | Eastern Grid Total | Western Grid Total | Total (MW) | Gas (Public) | HVDC | Gas (Private) | HSD (Private) | HFO (Private) | Coal | Hydro | HSD (Public) | HFO (Public) | Tripura | Solar | Wind | Shortage | Water Level
1:00 | 0 | 0 | 160 | 0 | 0 | 41 | 0 | 359 | 0 |  | 0 | 450 | 152 | 0 | 97 | 0 | 335 | 0 | 0 | 0 | 8 | 16 | 25 | 0 | 0 | 0 | 0 | 0 | 0 | 0 | 17 | 22 | 33 | 32 | 8 | 0 | 30 | 0 | 0 | 0 | 8 | 177 | 0 | 0 | 0 |  | 0 | 33 | 34 | 12 | 0 | 6 | 9 | 34 | 0 | 0 | 0 | 0 | 275 | 189 | 0 | 50 | 43 | 10 | 0 | 0 | 0 | 47 | 34 | 0 | 7 | 33 | 19 | 128 | 120 | 0 | 0 | 0 | 42 | 40 | 5 | 0 | 130 | 0 | 58 | 0 | 0 | 207 | 0 | 0 | 0 | 285 | 23 | 0 | 0 | 49 | 0 | 0 | 0 | 0 | 17 | 0 | 12 | 34 | 5 | 303 | 19 | 17 | 17 | 0 | 16 | 0 | 17 | 114 | 19 | 12 | 160 | 0 | 0 | 0 | 0 | 0 | 0 | 0 | 0 | 0 | 360 | 17 | 0 | 246 | 7 | 804 | 0 | 0 | 0 |  | 922 | 0 | 0 | 0 | 0 | 0 | 0 | 0 | 11 | 68 | 0 | 80 | 9 | 48 | 0 | 0 | 0 | 34 | 23 | 72 | 28 | 42 | 32 | 46 | 38 | 0 | 0 | 5 | 0 | 0 | 200 | 0 | 0 | 176 | 0 | 0 | 0 | 0 | 0 | 0 | 0 | 300 | 17 | 0 | 0 | 0 | 6 | 0 | 0 | 0 | 1090 | 216 | 0 | 0 | 0 | 0 | 0 | 0 | 0 | 627 | 0 | 150 | 1008 | 0 | 0 |  | 6088 | 5248 | 11336 | 3334 | 922 | 1632 | 0 | 733 | 4125 | 30 | 0 | 425 | 128 | 0 | 7 | 252.12 | 81.42
2:00 | 0 | 0 | 160 | 0 | 0 | 37 | 0 | 358 | 0 |  | 0 | 450 | 151 | 0 | 97 | 0 | 335 | 0 | 0 | 0 | 8 | 16 | 25 | 0 | 0 | 0 | 0 | 0 | 0 | 0 | 17 | 22 | 33 | 32 | 8 | 0 | 30 | 0 | 0 | 0 | 8 | 198 | 0 | 0 | 0 |  | 0 | 33 | 34 | 25 | 0 | 6 | 9 | 37 | 0 | 0 | 0 | 0 | 275 | 189 | 0 | 51 | 43 | 10 | 0 | 0 | 0 | 47 | 34 | 0 | 7 | 33 | 19 | 128 | 124 | 0 | 0 | 0 | 42 | 40 | 5 | 0 | 130 | 0 | 58 | 0 | 0 | 207 | 0 | 0 | 0 | 290 | 23 | 0 | 0 | 47 | 0 | 0 | 0 | 0 | 17 | 0 | 12 | 34 | 6 | 306 | 19 | 17 | 17 | 0 | 16 | 0 | 17 | 114 | 9 | 12 | 240 | 0 | 0 | 0 | 0 | 0 | 0 | 0 | 0 | 0 | 285 | 17 | 0 | 251 | 4 | 803 | 0 | 0 | 0 |  | 921 | 0 | 0 | 0 | 0 | 0 | 0 | 0 | 11 | 68 | 0 | 80 | 8 | 16 | 0 | 0 | 0 | 34 | 23 | 72 | 28 | 42 | 32 | 52 | 38 | 0 | 0 | 5 | 0 | 0 | 200 | 0 | 0 | 140 | 0 | 0 | 0 | 0 | 0 | 0 | 0 | 300 | 17 | 0 | 0 | 0 | 6 | 0 | 0 | 0 | 1020 | 217 | 0 | 0 | 0 | 0 | 0 | 0 | 0 | 541 | 0 | 150 | 1016 | 0 | 0 |  | 6127 | 5037 | 11164 | 3331 | 921 | 1635 | 0 | 709 | 3981 | 30 | 0 | 425 | 128 | 0 | 4 | 196.73 | 81.41
3:00 | 0 | 0 | 160 | 0 | 0 | 37 | 0 | 358 | 0 |  | 0 | 450 | 152 | 0 | 97 | 0 | 335 | 0 | 0 | 0 | 8 | 16 | 25 | 0 | 0 | 0 | 0 | 0 | 0 | 0 | 17 | 22 | 33 | 32 | 8 | 0 | 30 | 0 | 0 | 0 | 8 | 207 | 0 | 0 | 0 |  | 0 | 33 | 34 | 25 | 0 | 6 | 9 | 37 | 0 | 0 | 0 | 0 | 300 | 222 | 0 | 50 | 43 | 10 | 0 | 0 | 0 | 47 | 34 | 0 | 7 | 33 | 19 | 128 | 124 | 0 | 0 | 0 | 42 | 40 | 0 | 0 | 130 | 0 | 59 | 0 | 0 | 207 | 0 | 0 | 0 | 280 | 23 | 0 | 0 | 47 | 0 | 0 | 0 | 0 | 21 | 0 | 12 | 98 | 6 | 304 | 19 | 17 | 17 | 0 | 16 | 0 | 17 | 114 | 27 | 12 | 260 | 0 | 0 | 0 | 0 | 0 | 0 | 0 | 0 | 0 | 330 | 144 | 0 | 250 | 7 | 802 | 0 | 0 | 0 |  | 922 | 0 | 0 | 0 | 0 | 0 | 0 | 0 | 11 | 68 | 0 | 80 | 8 | 16 | 0 | 0 | 0 | 34 | 17 | 72 | 28 | 42 | 32 | 52 | 38 | 0 | 0 | 5 | 0 | 0 | 200 | 0 | 0 | 154 | 0 | 0 | 0 | 0 | 0 | 0 | 0 | 300 | 17 | 0 | 0 | 0 | 6 | 0 | 0 | 0 | 940 | 218 | 0 | 0 | 0 | 0 | 0 | 0 | 0 | 481 | 0 | 150 | 1017 | 0 | 0 |  | 6457 | 4908 | 11365 | 3475 | 922 | 1622 | 0 | 795 | 3840 | 30 | 0 | 546 | 128 | 0 | 7 | 157.575 | 81.4
4:00 | 0 | 0 | 160 | 0 | 0 | 37 | 0 | 357 | 0 |  | 0 | 450 | 151 | 0 | 95 | 0 | 335 | 0 | 0 | 0 | 8 | 16 | 19 | 0 | 0 | 0 | 0 | 0 | 0 | 0 | 17 | 22 | 33 | 32 | 8 | 0 | 30 | 0 | 0 | 0 | 8 | 210 | 0 | 0 | 0 |  | 0 | 33 | 34 | 25 | 0 | 6 | 9 | 39 | 0 | 0 | 0 | 0 | 290 | 226 | 0 | 51 | 43 | 10 | 0 | 0 | 0 | 47 | 34 | 0 | 7 | 33 | 19 | 128 | 124 | 0 | 0 | 0 | 42 | 40 | 0 | 0 | 130 | 0 | 58 | 0 | 0 | 207 | 0 | 0 | 0 | 275 | 23 | 0 | 0 | 47 | 0 | 0 | 0 | 0 | 35 | 0 | 12 | 199 | 6 | 333 | 19 | 17 | 17 | 0 | 16 | 0 | 17 | 114 | 28 | 12 | 250 | 0 | 0 | 0 | 0 | 0 | 0 | 0 | 0 | 0 | 320 | 144 | 0 | 250 | 4 | 803 | 0 | 0 | 0 |  | 922 | 0 | 0 | 0 | 0 | 0 | 0 | 0 | 11 | 65 | 0 | 80 | 8 | 16 | 0 | 0 | 0 | 34 | 22 | 72 | 28 | 8 | 24 | 52 | 38 | 0 | 0 | 5 | 0 | 0 | 200 | 0 | 0 | 188 | 0 | 0 | 0 | 0 | 0 | 0 | 0 | 350 | 17 | 0 | 0 | 0 | 6 | 0 | 0 | 0 | 920 | 218 | 0 | 0 | 0 | 0 | 0 | 0 | 0 | 478 | 0 | 150 | 1021 | 0 | 0 |  | 6564 | 4933 | 11497 | 3514 | 922 | 1668 | 0 | 869 | 3822 | 30 | 0 | 540 | 128 | 0 | 4 | 146.115 | 81.39
5:00 | 0 | 0 | 160 | 0 | 0 | 37 | 0 | 357 | 0 |  | 0 | 450 | 150 | 0 | 40 | 0 | 335 | 0 | 0 | 0 | 8 | 16 | 0 | 0 | 0 | 0 | 0 | 0 | 0 | 0 | 17 | 22 | 33 | 32 | 8 | 0 | 30 | 0 | 0 | 0 | 8 | 214 | 0 | 0 | 0 |  | 0 | 33 | 34 | 25 | 0 | 6 | 9 | 40 | 0 | 0 | 0 | 0 | 275 | 226 | 0 | 50 | 43 | 10 | 0 | 0 | 0 | 47 | 34 | 0 | 7 | 33 | 19 | 116 | 125 | 0 | 0 | 0 | 42 | 40 | 0 | 0 | 130 | 0 | 60 | 0 | 0 | 207 | 0 | 0 | 0 | 285 | 22 | 0 | 0 | 47 | 0 | 0 | 0 | 0 | 35 | 0 | 12 | 91 | 5 | 306 | 19 | 17 | 17 | 0 | 16 | 0 | 17 | 114 | 28 | 12 | 215 | 0 | 0 | 0 | 0 | 0 | 0 | 0 | 0 | 0 | 285 | 17 | 0 | 247 | 7 | 803 | 0 | 0 | 0 |  | 922 | 0 | 0 | 0 | 0 | 0 | 0 | 0 | 0 | 0 | 0 | 72 | 8 | 16 | 0 | 0 | 0 | 0 | 22 | 0 | 0 | 0 | 0 | 44 | 0 | 0 | 0 | 5 | 0 | 0 | 200 | 0 | 0 | 189 | 0 | 0 | 0 | 0 | 0 | 0 | 0 | 414 | 17 | 0 | 0 | 0 | 6 | 0 | 0 | 0 | 920 | 218 | 0 | 0 | 0 | 0 | 0 | 0 | 0 | 391 | 0 | 150 | 1024 | 0 | 0 |  | 6145 | 4618 | 10763 | 3400 | 922 | 1742 | 0 | 642 | 3735 | 30 | 0 | 169 | 116 | 0 | 7 | 102.185 | 81.38
6:00 | 0 | 0 | 160 | 0 | 0 | 35 | 0 | 358 | 0 |  | 0 | 350 | 150 | 0 | 20 | 0 | 280 | 0 | 0 | 0 | 8 | 16 | 0 | 0 | 0 | 0 | 0 | 0 | 0 | 0 | 17 | 22 | 33 | 32 | 8 | 0 | 30 | 0 | 0 | 0 | 0 | 214 | 0 | 0 | 0 |  | 0 | 33 | 34 | 25 | 0 | 6 | 9 | 37 | 0 | 0 | 0 | 0 | 275 | 224 | 0 | 50 | 43 | 10 | 0 | 0 | 0 | 48 | 34 | 0 | 7 | 33 | 19 | 100 | 131 | 0 | 0 | 0 | 42 | 40 | 0 | 0 | 130 | 0 | 60 | 0 | 0 | 210 | 0 | 0 | 0 | 270 | 22 | 0 | 0 | 47 | 0 | 0 | 0 | 0 | 17 | 0 | 12 | 34 | 6 | 306 | 19 | 17 | 17 | 0 | 16 | 0 | 17 | 70 | 9 | 12 | 215 | 9 | 0 | 0 | 0 | 0 | 0 | 0 | 0 | 0 | 285 | 17 | 0 | 256 | 5 | 807 | 0 | 0 | 0 |  | 922 | 0 | 0 | 0 | 0 | 0 | 0 | 0 | 0 | 0 | 0 | 80 | 7 | 16 | 0 | 0 | 0 | 0 | 0 | 0 | 0 | 0 | 0 | 47 | 0 | 0 | 0 | 5 | 0 | 0 | 200 | 0 | 0 | 140 | 0 | 0 | 0 | 0 | 0 | 0 | 0 | 300 | 17 | 0 | 0 | 0 | 6 | 0 | 0 | 0 | 780 | 180 | 0 | 0 | 0 | 0 | 0 | 0 | 0 | 388 | 0 | 150 | 922 | 0 | 0 |  | 5818 | 4160 | 9978 | 3312 | 922 | 1469 | 0 | 489 | 3503 | 30 | 0 | 148 | 100 | 0 | 5 | 87.86 | 81.37
7:00 | 0 | 0 | 160 | 0 | 0 | 30 | 0 | 358 | 0 |  | 0 | 350 | 150 | 0 | 17 | 0 | 250 | 0 | 0 | 0 | 8 | 16 | 0 | 0 | 0 | 0 | 0 | 0 | 0 | 0 | 17 | 22 | 33 | 32 | 8 | 0 | 30 | 0 | 0 | 0 | 0 | 212 | 0 | 0 | 0 |  | 0 | 33 | 34 | 25 | 0 | 6 | 9 | 13 | 0 | 0 | 0 | 0 | 295 | 200 | 0 | 50 | 43 | 10 | 0 | 0 | 0 | 47 | 34 | 0 | 7 | 33 | 17 | 94 | 112 | 0 | 0 | 0 | 42 | 40 | 0 | 0 | 130 | 0 | 61 | 0 | 0 | 212 | 0 | 0 | 0 | 280 | 22 | 0 | 0 | 47 | 0 | 0 | 0 | 0 | 17 | 3 | 12 | 34 | 6 | 304 | 56 | 17 | 17 | 0 | 16 | 0 | 17 | 70 | 10 | 12 | 215 | 17 | 5 | 0 | 0 | 0 | 0 | 4 | 0 | 0 | 290 | 17 | 0 | 260 | 11 | 807 | 0 | 0 | 8 |  | 922 | 0 | 0 | 0 | 0 | 0 | 0 | 0 | 0 | 0 | 0 | 80 | 5 | 16 | 0 | 0 | 0 | 0 | 0 | 0 | 0 | 0 | 0 | 52 | 0 | 0 | 0 | 5 | 0 | 0 | 200 | 0 | 0 | 140 | 0 | 0 | 0 | 0 | 0 | 0 | 0 | 300 | 17 | 0 | 0 | 0 | 6 | 0 | 0 | 0 | 780 | 180 | 0 | 0 | 0 | 9 | 0 | 0 | 0 | 390 | 2 | 150 | 919 | 13 | 0 |  | 5814 | 4186 | 10000 | 3261 | 922 | 1448 | 0 | 537 | 3506 | 30 | 0 | 147 | 94 | 44 | 11 | 152.8 | 81.36
8:00 | 0 | 0 | 160 | 0 | 0 | 30 | 0 | 359 | 0 |  | 0 | 420 | 152 | 0 | 32 | 0 | 335 | 0 | 0 | 0 | 8 | 16 | 0 | 0 | 0 | 0 | 0 | 0 | 0 | 0 | 17 | 22 | 33 | 32 | 8 | 0 | 30 | 0 | 0 | 0 | 0 | 211 | 0 | 0 | 0 |  | 0 | 33 | 34 | 12 | 0 | 6 | 9 | 7 | 0 | 0 | 0 | 0 | 310 | 222 | 0 | 51 | 43 | 10 | 0 | 0 | 0 | 47 | 34 | 0 | 7 | 33 | 13 | 106 | 112 | 0 | 0 | 1 | 42 | 40 | 0 | 0 | 130 | 0 | 59 | 0 | 0 | 211 | 0 | 0 | 0 | 305 | 14 | 0 | 0 | 47 | 0 | 0 | 0 | 0 | 17 | 7 | 12 | 34 | 6 | 311 | 56 | 17 | 17 | 1 | 16 | 0 | 17 | 70 | 8 | 12 | 215 | 0 | 5 | 0 | 0 | 0 | 0 | 11 | 0 | 0 | 285 | 17 | 0 | 260 | 5 | 810 | 0 | 0 | 25 |  | 800 | 0 | 0 | 0 | 0 | 0 | 0 | 0 | 0 | 0 | 0 | 130 | 4 | 16 | 0 | 0 | 0 | 0 | 0 | 0 | 0 | 0 | 0 | 52 | 0 | 0 | 0 | 5 | 0 | 0 | 200 | 0 | 0 | 140 | 0 | 0 | 0 | 0 | 0 | 0 | 0 | 350 | 17 | 0 | 0 | 0 | 6 | 0 | 1 | 0 | 950 | 180 | 0 | 0 | 0 | 20 | 0 | 0 | 0 | 389 | 8 | 150 | 1010 | 26 | 0 |  | 6037 | 4454 | 10491 | 3421 | 800 | 1588 | 0 | 520 | 3769 | 30 | 0 | 147 | 106 | 105 | 5 | 142.295 | 81.35
9:00 | 0 | 0 | 160 | 0 | 0 | 30 | 0 | 360 | 0 |  | 0 | 450 | 152 | 0 | 80 | 0 | 335 | 0 | 0 | 0 | 8 | 16 | 6 | 0 | 0 | 0 | 0 | 0 | 0 | 0 | 17 | 22 | 33 | 32 | 8 | 0 | 30 | 0 | 0 | 0 | 0 | 213 | 0 | 0 | 0 |  | 0 | 33 | 34 | 12 | 0 | 6 | 9 | 7 | 0 | 0 | 0 | 0 | 330 | 221 | 0 | 50 | 43 | 10 | 0 | 0 | 0 | 46 | 34 | 0 | 7 | 33 | 18 | 118 | 71 | 0 | 0 | 1 | 43 | 40 | 0 | 0 | 163 | 0 | 59 | 0 | 0 | 209 | 0 | 0 | 0 | 310 | 23 | 0 | 0 | 47 | 0 | 0 | 0 | 0 | 17 | 12 | 12 | 34 | 5 | 370 | 59 | 17 | 17 | 2 | 16 | 0 | 17 | 34 | 10 | 12 | 265 | 0 | 26 | 0 | 0 | 0 | 0 | 15 | 0 | 0 | 305 | 52 | 0 | 270 | 0 | 805 | 0 | 0 | 22 |  | 768 | 0 | 0 | 0 | 0 | 0 | 0 | 0 | 0 | 0 | 0 | 130 | 4 | 16 | 0 | 0 | 0 | 0 | 0 | 0 | 0 | 25 | 0 | 52 | 0 | 0 | 0 | 8 | 0 | 0 | 200 | 0 | 0 | 175 | 0 | 0 | 0 | 0 | 0 | 0 | 0 | 350 | 17 | 0 | 0 | 0 | 6 | 0 | 3 | 0 | 1070 | 180 | 0 | 0 | 2 | 14 | 0 | 0 | 0 | 389 | 7 | 150 | 1015 | 31 | 0 |  | 6323 | 4612 | 10935 | 3581 | 768 | 1656 | 0 | 567 | 3899 | 30 | 0 | 181 | 118 | 135 | 0 | 224.425 | 81.34
10:00 | 0 | 0 | 210 | 0 | 0 | 34 | 0 | 361 | 0 |  | 0 | 450 | 150 | 0 | 96 | 0 | 335 | 0 | 0 | 0 | 8 | 16 | 16 | 0 | 0 | 0 | 0 | 0 | 0 | 0 | 18 | 22 | 33 | 25 | 8 | 0 | 30 | 0 | 0 | 0 | 0 | 218 | 0 | 0 | 0 |  | 0 | 33 | 34 | 12 | 5 | 0 | 10 | 5 | 0 | 0 | 0 | 0 | 335 | 220 | 0 | 51 | 40 | 13 | 0 | 0 | 0 | 46 | 34 | 0 | 7 | 25 | 18 | 118 | 71 | 0 | 0 | 1 | 43 | 40 | 0 | 0 | 163 | 0 | 57 | 0 | 0 | 206 | 0 | 0 | 0 | 320 | 23 | 0 | 0 | 47 | 0 | 0 | 0 | 0 | 17 | 16 | 12 | 34 | 6 | 353 | 49 | 17 | 17 | 4 | 16 | 0 | 17 | 34 | 22 | 12 | 260 | 0 | 31 | 0 | 0 | 0 | 0 | 13 | 0 | 0 | 360 | 52 | 0 | 270 | 0 | 806 | 0 | 0 | 44 |  | 768 | 0 | 0 | 0 | 0 | 0 | 0 | 0 | 0 | 0 | 0 | 130 | 4 | 16 | 0 | 0 | 0 | 0 | 0 | 0 | 25 | 34 | 0 | 52 | 0 | 0 | 0 | 8 | 0 | 0 | 200 | 0 | 0 | 198 | 0 | 0 | 0 | 0 | 0 | 0 | 0 | 414 | 20 | 0 | 0 | 0 | 6 | 0 | 4 | 0 | 1100 | 220 | 0 | 0 | 3 | 33 | 0 | 0 | 0 | 346 | 15 | 150 | 1018 | 111 | 0 |  | 6469 | 4875 | 11344 | 3677 | 768 | 1773 | 0 | 632 | 3890 | 30 | 0 | 181 | 118 | 275 | 0 | 244.48 | 81.33
11:00 | 0 | 0 | 210 | 0 | 0 | 41 | 0 | 361 | 0 |  | 0 | 450 | 150 | 0 | 96 | 15 | 330 | 0 | 0 | 0 | 8 | 32 | 25 | 0 | 0 | 0 | 0 | 0 | 0 | 0 | 18 | 22 | 33 | 32 | 8 | 0 | 30 | 0 | 0 | 0 | 2 | 218 | 0 | 0 | 0 |  | 0 | 33 | 34 | 12 | 13 | 0 | 10 | 3 | 0 | 0 | 0 | 0 | 305 | 218 | 8 | 50 | 34 | 45 | 0 | 0 | 0 | 36 | 34 | 0 | 8 | 25 | 18 | 130 | 71 | 0 | 0 | 0 | 43 | 40 | 0 | 0 | 163 | 0 | 58 | 0 | 0 | 206 | 18 | 0 | 0 | 300 | 6 | 0 | 0 | 47 | 0 | 0 | 0 | 0 | 22 | 16 | 12 | 34 | 6 | 383 | 49 | 17 | 17 | 1 | 16 | 0 | 17 | 34 | 37 | 25 | 260 | 0 | 40 | 0 | 0 | 0 | 0 | 28 | 0 | 0 | 360 | 52 | 0 | 275 | 5 | 807 | 0 | 0 | 41 |  | 911 | 0 | 0 | 0 | 2 | 0 | 0 | 0 | 0 | 0 | 0 | 130 | 4 | 16 | 0 | 0 | 0 | 0 | 0 | 0 | 28 | 34 | 0 | 52 | 0 | 0 | 0 | 8 | 0 | 0 | 200 | 0 | 0 | 199 | 0 | 0 | 0 | 0 | 0 | 0 | 0 | 380 | 20 | 0 | 0 | 0 | 9 | 0 | 6 | 0 | 1000 | 220 | 0 | 0 | 3 | 84 | 0 | 0 | 0 | 305 | 26 | 150 | 1009 | 93 | 0 |  | 6603 | 4889 | 11492 | 3674 | 911 | 1764 | 0 | 707 | 3746 | 30 | 0 | 187 | 130 | 338 | 5 | 389.64 | 81.32
12:00 | 0 | 0 | 210 | 0 | 0 | 44 | 0 | 362 | 0 |  | 0 | 450 | 150 | 0 | 96 | 15 | 327 | 0 | 0 | 0 | 8 | 32 | 25 | 0 | 0 | 0 | 0 | 0 | 0 | 0 | 18 | 22 | 33 | 32 | 8 | 0 | 30 | 0 | 0 | 0 | 8 | 218 | 0 | 0 | 0 |  | 0 | 33 | 34 | 25 | 13 | 0 | 10 | 2 | 0 | 0 | 0 | 0 | 310 | 215 | 8 | 50 | 34 | 50 | 0 | 0 | 0 | 36 | 34 | 0 | 8 | 25 | 19 | 132 | 68 | 0 | 0 | 2 | 39 | 40 | 0 | 0 | 163 | 0 | 56 | 0 | 0 | 203 | 18 | 0 | 0 | 320 | 23 | 0 | 0 | 47 | 0 | 0 | 0 | 0 | 17 | 19 | 12 | 34 | 6 | 382 | 49 | 17 | 17 | 2 | 16 | 0 | 17 | 34 | 38 | 25 | 253 | 10 | 46 | 0 | 0 | 0 | 0 | 15 | 0 | 0 | 365 | 52 | 0 | 275 | 3 | 808 | 0 | 0 | 13 |  | 911 | 0 | 0 | 0 | 0 | 0 | 0 | 0 | 0 | 0 | 0 | 130 | 5 | 0 | 0 | 0 | 0 | 0 | 0 | 0 | 28 | 34 | 0 | 52 | 0 | 0 | 0 | 8 | 0 | 0 | 200 | 0 | 0 | 198 | 0 | 0 | 0 | 0 | 0 | 0 | 0 | 380 | 17 | 0 | 0 | 0 | 6 | 0 | 7 | 0 | 1000 | 220 | 0 | 0 | 4 | 54 | 0 | 0 | 0 | 306 | 14 | 150 | 1008 | 108 | 0 |  | 6630 | 4840 | 11470 | 3676 | 911 | 1792 | 0 | 708 | 3747 | 30 | 0 | 187 | 132 | 284 | 3 | 601.65 | 81.31
13:00 | 0 | 0 | 170 | 0 | 0 | 48 | 0 | 363 | 0 |  | 0 | 450 | 150 | 0 | 96 | 15 | 328 | 0 | 0 | 0 | 8 | 32 | 25 | 0 | 0 | 0 | 0 | 0 | 0 | 0 | 13 | 22 | 33 | 32 | 8 | 0 | 30 | 0 | 0 | 0 | 8 | 216 | 0 | 0 | 0 |  | 0 | 33 | 23 | 25 | 13 | 0 | 10 | 2 | 0 | 0 | 0 | 0 | 320 | 217 | 26 | 50 | 34 | 50 | 0 | 0 | 0 | 37 | 34 | 0 | 8 | 33 | 19 | 122 | 68 | 0 | 0 | 1 | 39 | 40 | 0 | 0 | 163 | 0 | 55 | 0 | 0 | 200 | 16 | 0 | 0 | 320 | 23 | 0 | 0 | 47 | 0 | 0 | 0 | 0 | 17 | 17 | 12 | 34 | 6 | 382 | 49 | 17 | 17 | 1 | 16 | 0 | 17 | 17 | 38 | 12 | 253 | 17 | 46 | 0 | 0 | 0 | 0 | 14 | 0 | 0 | 365 | 52 | 0 | 270 | 4 | 807 | 0 | 0 | 13 |  | 911 | 0 | 0 | 0 | 0 | 0 | 0 | 0 | 0 | 0 | 0 | 130 | 5 | 0 | 0 | 0 | 0 | 0 | 0 | 8 | 28 | 34 | 0 | 52 | 0 | 0 | 0 | 8 | 0 | 0 | 200 | 0 | 12 | 196 | 0 | 0 | 0 | 0 | 0 | 0 | 0 | 414 | 20 | 0 | 0 | 0 | 6 | 0 | 6 | 0 | 1000 | 220 | 0 | 0 | 2 | 15 | 0 | 0 | 0 | 320 | 23 | 150 | 1018 | 72 | 0 |  | 6568 | 4850 | 11418 | 3643 | 911 | 1848 | 0 | 688 | 3765 | 30 | 12 | 185 | 122 | 210 | 4 | 770.685 | 81.3
14:00 | 0 | 0 | 170 | 0 | 0 | 50 | 0 | 362 | 0 |  | 0 | 450 | 150 | 0 | 96 | 15 | 325 | 0 | 0 | 0 | 8 | 32 | 25 | 0 | 0 | 0 | 0 | 0 | 0 | 0 | 13 | 22 | 33 | 32 | 8 | 0 | 30 | 0 | 0 | 0 | 8 | 213 | 0 | 0 | 0 |  | 0 | 32 | 34 | 25 | 13 | 0 | 10 | 2 | 0 | 0 | 0 | 0 | 300 | 216 | 45 | 50 | 37 | 50 | 0 | 0 | 0 | 44 | 34 | 0 | 8 | 33 | 19 | 126 | 66 | 0 | 0 | 0 | 39 | 38 | 0 | 0 | 163 | 0 | 57 | 0 | 0 | 200 | 16 | 0 | 0 | 315 | 23 | 0 | 0 | 47 | 0 | 0 | 0 | 0 | 17 | 17 | 12 | 34 | 5 | 367 | 49 | 17 | 17 | 1 | 16 | 0 | 17 | 17 | 39 | 12 | 250 | 17 | 28 | 0 | 0 | 0 | 0 | 17 | 0 | 0 | 338 | 52 | 0 | 270 | 3 | 805 | 0 | 0 | 10 |  | 911 | 0 | 0 | 0 | 0 | 0 | 0 | 0 | 0 | 0 | 0 | 130 | 5 | 0 | 0 | 0 | 0 | 0 | 0 | 0 | 28 | 34 | 6 | 52 | 0 | 0 | 0 | 8 | 0 | 0 | 200 | 0 | 0 | 194 | 0 | 0 | 0 | 0 | 0 | 0 | 0 | 414 | 17 | 0 | 0 | 0 | 6 | 0 | 6 | 0 | 1000 | 220 | 0 | 0 | 1 | 39 | 0 | 0 | 0 | 378 | 13 | 150 | 1009 | 68 | 0 |  | 6511 | 4889 | 11400 | 3569 | 911 | 1864 | 0 | 685 | 3812 | 30 | 0 | 200 | 126 | 200 | 3 | 955 | 81.32
15:00 | 0 | 0 | 170 | 0 | 0 | 51 | 0 | 367 | 0 |  | 0 | 450 | 150 | 0 | 96 | 15 | 328 | 0 | 0 | 0 | 8 | 32 | 23 | 0 | 0 | 0 | 0 | 0 | 0 | 0 | 16 | 0 | 33 | 32 | 8 | 0 | 30 | 0 | 0 | 0 | 8 | 216 | 0 | 0 | 0 |  | 0 | 32 | 34 | 25 | 12 | 0 | 10 | 0 | 0 | 0 | 0 | 0 | 295 | 208 | 45 | 50 | 39 | 47 | 0 | 0 | 0 | 44 | 34 | 0 | 8 | 33 | 20 | 130 | 67 | 0 | 0 | 1 | 35 | 38 | 0 | 0 | 163 | 0 | 58 | 0 | 0 | 199 | 16 | 0 | 0 | 310 | 22 | 0 | 0 | 47 | 0 | 0 | 0 | 0 | 21 | 12 | 12 | 34 | 6 | 355 | 49 | 17 | 17 | 1 | 16 | 0 | 17 | 17 | 38 | 25 | 255 | 0 | 2 | 0 | 0 | 0 | 0 | 7 | 0 | 0 | 325 | 52 | 0 | 275 | 2 | 802 | 0 | 0 | 39 |  | 911 | 0 | 0 | 0 | 0 | 0 | 0 | 0 | 0 | 0 | 0 | 130 | 5 | 0 | 0 | 0 | 0 | 19 | 0 | 0 | 28 | 34 | 16 | 8 | 0 | 0 | 0 | 8 | 0 | 0 | 200 | 0 | 0 | 193 | 0 | 0 | 0 | 0 | 0 | 0 | 0 | 414 | 17 | 0 | 0 | 0 | 6 | 0 | 4 | 25 | 1000 | 220 | 0 | 0 | 1 | 7 | 0 | 0 | 0 | 379 | 19 | 150 | 1010 | 70 | 0 |  | 6451 | 4874 | 11325 | 3526 | 911 | 1855 | 0 | 663 | 3816 | 30 | 0 | 229 | 130 | 163 | 2 | 883.375 | 81.28
16:00 | 0 | 0 | 170 | 0 | 0 | 48 | 0 | 361 | 0 |  | 0 | 450 | 150 | 0 | 96 | 15 | 335 | 0 | 0 | 0 | 0 | 32 | 13 | 0 | 0 | 0 | 0 | 0 | 0 | 0 | 17 | 22 | 33 | 31 | 8 | 0 | 30 | 0 | 0 | 0 | 8 | 214 | 0 | 0 | 0 |  | 0 | 32 | 34 | 25 | 13 | 6 | 10 | 0 | 0 | 0 | 0 | 0 | 300 | 218 | 45 | 50 | 40 | 0 | 0 | 0 | 0 | 44 | 34 | 0 | 8 | 33 | 20 | 130 | 58 | 0 | 0 | 0 | 35 | 38 | 0 | 0 | 120 | 0 | 61 | 0 | 0 | 198 | 16 | 0 | 0 | 280 | 22 | 0 | 0 | 47 | 0 | 0 | 0 | 0 | 21 | 6 | 12 | 34 | 6 | 331 | 49 | 17 | 17 | 1 | 16 | 4 | 17 | 17 | 38 | 25 | 255 | 0 | 0 | 0 | 0 | 0 | 13 | 9 | 8 | 0 | 280 | 17 | 0 | 278 | 1 | 800 | 0 | 0 | 9 |  | 911 | 0 | 0 | 0 | 0 | 0 | 0 | 0 | 6 | 5 | 0 | 80 | 5 | 0 | 0 | 0 | 0 | 40 | 5 | 0 | 28 | 34 | 16 | 8 | 28 | 0 | 0 | 8 | 0 | 0 | 200 | 0 | 0 | 140 | 0 | 0 | 0 | 0 | 0 | 0 | 0 | 350 | 17 | 0 | 20 | 0 | 50 | 0 | 2 | 90 | 1050 | 220 | 0 | 0 | 0 | 16 | 17 | 0 | 0 | 379 | 8 | 150 | 1010 | 45 | 0 |  | 6231 | 4938 | 11169 | 3384 | 911 | 1668 | 0 | 823 | 3867 | 30 | 0 | 259 | 130 | 96 | 1 | 602.605 | 81.28
17:00 | 0 | 0 | 170 | 0 | 0 | 50 | 0 | 360 | 0 |  | 0 | 450 | 152 | 0 | 96 | 15 | 329 | 0 | 0 | 2 | 0 | 32 | 13 | 0 | 0 | 0 | 0 | 0 | 0 | 0 | 17 | 22 | 33 | 31 | 8 | 0 | 30 | 0 | 0 | 0 | 8 | 214 | 0 | 0 | 0 |  | 2 | 35 | 34 | 25 | 22 | 15 | 10 | 2 | 0 | 0 | 0 | 0 | 290 | 218 | 45 | 50 | 41 | 0 | 0 | 0 | 0 | 37 | 34 | 0 | 8 | 33 | 20 | 128 | 39 | 0 | 0 | 0 | 39 | 38 | 0 | 0 | 120 | 0 | 56 | 0 | 0 | 197 | 16 | 0 | 0 | 285 | 24 | 0 | 0 | 47 | 0 | 0 | 0 | 0 | 17 | 2 | 12 | 55 | 5 | 367 | 49 | 17 | 17 | 0 | 16 | 17 | 17 | 103 | 66 | 12 | 200 | 0 | 1 | 12 | 0 | 0 | 17 | 0 | 18 | 25 | 310 | 17 | 0 | 271 | 5 | 771 | 0 | 0 | 2 |  | 911 | 0 | 0 | 0 | 9 | 0 | 0 | 0 | 6 | 10 | 0 | 130 | 6 | 12 | 0 | 0 | 0 | 40 | 5 | 88 | 28 | 34 | 16 | 0 | 38 | 0 | 0 | 5 | 0 | 0 | 200 | 0 | 0 | 160 | 0 | 0 | 0 | 0 | 0 | 0 | 0 | 350 | 7 | 0 | 35 | 0 | 83 | 0 | 1 | 95 | 1150 | 180 | 0 | 8 | 0 | 3 | 35 | 0 | 0 | 378 | 4 | 150 | 1010 | 15 | 0 |  | 6363 | 5202 | 11565 | 3427 | 911 | 1640 | 0 | 1108 | 3930 | 30 | 0 | 358 | 128 | 28 | 5 | 105.05 | 81.28
18:00 | 0 | 0 | 130 | 0 | 0 | 55 | 0 | 364 | 0 |  | 0 | 330 | 132 | 1 | 96 | 15 | 250 | 0 | 0 | 9 | 5 | 115 | 13 | 0 | 0 | 0 | 17 | 17 | 0 | 0 | 17 | 22 | 33 | 31 | 11 | 0 | 30 | 0 | 0 | 0 | 15 | 214 | 0 | 0 | 0 |  | 6 | 64 | 34 | 25 | 25 | 19 | 10 | 14 | 0 | 0 | 0 | 0 | 270 | 186 | 45 | 49 | 41 | 13 | 0 | 0 | 0 | 38 | 43 | 0 | 8 | 33 | 20 | 122 | 42 | 0 | 0 | 0 | 37 | 39 | 0 | 0 | 120 | 0 | 57 | 0 | 0 | 200 | 16 | 0 | 0 | 295 | 24 | 0 | 0 | 145 | 0 | 0 | 19 | 0 | 69 | 0 | 12 | 200 | 6 | 315 | 55 | 70 | 17 | 0 | 16 | 17 | 17 | 114 | 77 | 12 | 178 | 13 | 0 | 50 | 0 | 0 | 17 | 0 | 61 | 26 | 320 | 17 | 0 | 266 | 11 | 802 | 0 | 0 | 0 |  | 911 | 0 | 0 | 0 | 5 | 0 | 0 | 0 | 12 | 10 | 0 | 130 | 7 | 48 | 0 | 0 | 0 | 32 | 10 | 88 | 28 | 25 | 45 | 0 | 38 | 0 | 0 | 5 | 0 | 0 | 200 | 0 | 0 | 140 | 0 | 0 | 0 | 0 | 0 | 0 | 0 | 250 | 15 | 0 | 51 | 0 | 85 | 0 | 0 | 95 | 1020 | 180 | 0 | 17 | 0 | 1 | 73 | 0 | 0 | 379 | 0 | 150 | 1011 | 1 | 0 |  | 6739 | 5062 | 11801 | 3181 | 911 | 1441 | 0 | 1772 | 3828 | 30 | 0 | 503 | 122 | 2 | 11 | 0 | 81.27
18:30 | 0 | 0 | 0 | 0 | 0 | 0 | 0 | 0 | 0 |  | 0 | 0 | 0 | 0 | 0 | 0 | 0 | 0 | 0 | 0 | 0 | 0 | 0 | 0 | 0 | 0 | 0 | 0 | 0 | 0 | 0 | 0 | 0 | 0 | 0 | 0 | 0 | 0 | 0 | 0 | 0 | 0 | 0 | 0 | 0 |  | 0 | 0 | 0 | 0 | 0 | 0 | 0 | 0 | 0 | 0 | 0 | 0 | 0 | 0 | 0 | 0 | 0 | 0 | 0 | 0 | 0 | 0 | 0 | 0 | 0 | 0 | 0 | 0 | 0 | 0 | 0 | 0 | 0 | 0 | 0 | 0 | 0 | 0 | 0 | 0 | 0 | 0 | 0 | 0 | 0 | 0 | 0 | 0 | 0 | 0 | 0 | 0 | 0 | 0 | 0 | 0 | 0 | 0 | 0 | 0 | 0 | 0 | 0 | 0 | 0 | 0 | 0 | 0 | 0 | 0 | 0 | 0 | 0 | 0 | 0 | 0 | 0 | 0 | 0 | 0 | 0 | 0 | 0 | 0 | 0 | 0 | 0 | 0 | 0 |  | 0 | 0 | 0 | 0 | 0 | 0 | 0 | 0 | 0 | 0 | 0 | 0 | 0 | 0 | 0 | 0 | 0 | 0 | 0 | 0 | 0 | 0 | 0 | 0 | 0 | 0 | 0 | 0 | 0 | 0 | 0 | 0 | 0 | 0 | 0 | 0 | 0 | 0 | 0 | 0 | 0 | 0 | 0 | 0 | 0 | 0 | 0 | 0 | 0 | 0 | 0 | 0 | 0 | 0 | 0 | 0 | 0 | 0 | 0 | 0 | 0 | 0 | 0 | 0 | 0 |  | 0 | 0 | 0 | 0 | 0 | 0 | 0 | 0 | 0 | 0 | 0 | 0 | 0 | 0 | 0 | 74.49 | 0
19:00 | 0 | 0 | 130 | 0 | 0 | 55 | 0 | 369 | 0 |  | 0 | 350 | 132 | 8 | 96 | 15 | 235 | 0 | 0 | 9 | 8 | 16 | 13 | 0 | 0 | 0 | 17 | 0 | 17 | 0 | 17 | 22 | 33 | 32 | 17 | 0 | 30 | 0 | 0 | 0 | 25 | 217 | 0 | 0 | 0 |  | 6 | 65 | 34 | 25 | 25 | 19 | 10 | 25 | 0 | 0 | 0 | 0 | 315 | 187 | 8 | 50 | 20 | 19 | 0 | 0 | 0 | 38 | 52 | 0 | 8 | 33 | 20 | 130 | 88 | 0 | 0 | 0 | 37 | 38 | 0 | 0 | 120 | 0 | 56 | 0 | 0 | 202 | 16 | 0 | 0 | 275 | 24 | 0 | 0 | 195 | 0 | 0 | 19 | 0 | 69 | 0 | 12 | 200 | 6 | 325 | 65 | 70 | 17 | 0 | 16 | 17 | 17 | 52 | 55 | 12 | 190 | 20 | 0 | 54 | 0 | 0 | 17 | 0 | 93 | 0 | 230 | 72 | 0 | 268 | 9 | 806 | 0 | 0 | 0 |  | 911 | 0 | 0 | 0 | 16 | 0 | 0 | 0 | 23 | 15 | 0 | 80 | 8 | 64 | 0 | 0 | 0 | 42 | 10 | 88 | 28 | 25 | 48 | 0 | 38 | 0 | 0 | 5 | 0 | 0 | 200 | 0 | 0 | 130 | 0 | 0 | 0 | 0 | 0 | 0 | 0 | 300 | 15 | 0 | 35 | 0 | 85 | 0 | 0 | 55 | 860 | 180 | 0 | 17 | 0 | 0 | 75 | 0 | 0 | 378 | 0 | 140 | 1012 | 0 | 0 |  | 6714 | 4883 | 11597 | 3119 | 911 | 1472 | 0 | 1773 | 3664 | 30 | 0 | 489 | 130 | 0 | 9 | 0 | 81.25
19:30 | 0 | 0 | 130 | 0 | 0 | 54 | 0 | 369 | 0 |  | 0 | 450 | 150 | 9 | 96 | 15 | 280 | 0 | 0 | 9 | 8 | 16 | 13 | 0 | 0 | 0 | 17 | 17 | 17 | 0 | 17 | 22 | 33 | 32 | 17 | 0 | 30 | 0 | 0 | 0 | 25 | 216 | 0 | 0 | 0 |  | 6 | 65 | 34 | 25 | 25 | 19 | 10 | 25 | 0 | 0 | 0 | 0 | 285 | 218 | 8 | 50 | 20 | 10 | 0 | 0 | 0 | 38 | 52 | 0 | 8 | 33 | 20 | 128 | 95 | 0 | 0 | 0 | 0 | 39 | 0 | 0 | 163 | 0 | 56 | 0 | 0 | 202 | 16 | 0 | 0 | 310 | 24 | 0 | 0 | 195 | 0 | 0 | 19 | 0 | 50 | 0 | 12 | 200 | 6 | 316 | 65 | 70 | 17 | 0 | 16 | 17 | 17 | 52 | 55 | 12 | 205 | 30 | 0 | 54 | 0 | 0 | 0 | 0 | 95 | 0 | 299 | 125 | 0 | 280 | 12 | 804 | 0 | 0 | 0 |  | 768 | 0 | 0 | 0 | 16 | 0 | 0 | 0 | 37 | 26 | 0 | 80 | 8 | 64 | 0 | 0 | 0 | 42 | 10 | 88 | 28 | 25 | 48 | 0 | 38 | 0 | 0 | 5 | 0 | 0 | 200 | 0 | 0 | 163 | 0 | 0 | 0 | 0 | 0 | 0 | 0 | 350 | 15 | 0 | 35 | 0 | 79 | 0 | 0 | 55 | 900 | 180 | 0 | 17 | 0 | 0 | 75 | 0 | 0 | 378 | 0 | 140 | 1011 | 0 | 0 |  | 7049 | 4881 | 11930 | 3243 | 768 | 1708 | 0 | 1761 | 3713 | 30 | 0 | 567 | 128 | 0 | 12 | 0 | 0
20:00 | 0 | 0 | 130 | 0 | 0 | 54 | 0 | 364 | 0 |  | 0 | 450 | 150 | 11 | 80 | 15 | 280 | 0 | 0 | 9 | 8 | 16 | 13 | 0 | 0 | 0 | 35 | 17 | 17 | 0 | 17 | 0 | 33 | 32 | 17 | 0 | 30 | 0 | 0 | 0 | 25 | 216 | 0 | 0 | 0 |  | 6 | 65 | 34 | 25 | 25 | 19 | 10 | 19 | 0 | 0 | 0 | 0 | 305 | 219 | 8 | 50 | 41 | 10 | 0 | 0 | 0 | 47 | 24 | 0 | 8 | 33 | 20 | 132 | 107 | 0 | 0 | 0 | 0 | 39 | 0 | 0 | 163 | 0 | 56 | 0 | 0 | 202 | 16 | 0 | 0 | 310 | 24 | 0 | 0 | 195 | 0 | 0 | 19 | 0 | 51 | 0 | 12 | 200 | 6 | 339 | 65 | 34 | 17 | 0 | 16 | 17 | 17 | 52 | 55 | 12 | 220 | 34 | 0 | 54 | 0 | 0 | 0 | 0 | 95 | 0 | 318 | 125 | 0 | 279 | 15 | 804 | 0 | 0 | 0 |  | 768 | 0 | 0 | 0 | 16 | 0 | 0 | 0 | 52 | 50 | 0 | 80 | 8 | 64 | 0 | 0 | 0 | 42 | 15 | 88 | 14 | 8 | 50 | 0 | 38 | 0 | 0 | 5 | 0 | 0 | 200 | 0 | 0 | 180 | 0 | 0 | 0 | 0 | 0 | 0 | 0 | 350 | 11 | 0 | 35 | 0 | 50 | 0 | 0 | 35 | 910 | 220 | 0 | 17 | 0 | 0 | 75 | 0 | 0 | 378 | 0 | 140 | 1010 | 0 | 0 |  | 7087 | 4909 | 11996 | 3344 | 768 | 1742 | 0 | 1622 | 3721 | 30 | 0 | 622 | 132 | 0 | 15 | 0 | 81.26
21:00 | 0 | 0 | 220 | 0 | 0 | 54 | 0 | 364 | 0 |  | 0 | 450 | 148 | 9 | 51 | 15 | 335 | 0 | 0 | 0 | 8 | 16 | 13 | 0 | 0 | 0 | 17 | 17 | 17 | 0 | 17 | 0 | 33 | 32 | 17 | 0 | 30 | 0 | 0 | 0 | 25 | 215 | 0 | 0 | 0 |  | 6 | 65 | 34 | 25 | 25 | 20 | 10 | 30 | 0 | 0 | 0 | 0 | 300 | 221 | 26 | 49 | 41 | 13 | 0 | 0 | 0 | 47 | 24 | 0 | 8 | 33 | 20 | 130 | 112 | 0 | 0 | 0 | 0 | 39 | 0 | 0 | 163 | 0 | 57 | 0 | 0 | 200 | 16 | 0 | 0 | 300 | 24 | 0 | 0 | 195 | 0 | 0 | 19 | 0 | 43 | 0 | 12 | 200 | 6 | 305 | 65 | 34 | 17 | 0 | 16 | 17 | 17 | 52 | 55 | 12 | 190 | 17 | 0 | 54 | 0 | 0 | 0 | 0 | 95 | 0 | 331 | 125 | 0 | 279 | 24 | 802 | 0 | 0 | 0 |  | 768 | 0 | 0 | 0 | 16 | 0 | 0 | 0 | 45 | 75 | 0 | 130 | 9 | 64 | 0 | 0 | 0 | 42 | 28 | 88 | 14 | 8 | 50 | 0 | 38 | 0 | 0 | 5 | 0 | 0 | 200 | 0 | 0 | 192 | 0 | 0 | 0 | 0 | 0 | 0 | 0 | 414 | 17 | 0 | 35 | 0 | 42 | 0 | 0 | 35 | 1070 | 220 | 0 | 17 | 0 | 0 | 75 | 0 | 0 | 378 | 0 | 200 | 1013 | 0 | 0 |  | 7123 | 5288 | 12411 | 3499 | 768 | 1827 | 0 | 1538 | 3942 | 30 | 0 | 653 | 130 | 0 | 24 | 0 | 81.25
22:00 | 0 | 0 | 220 | 0 | 0 | 55 | 0 | 363 | 0 |  | 0 | 450 | 147 | 0 | 18 | 15 | 335 | 0 | 0 | 0 | 0 | 48 | 13 | 0 | 0 | 0 | 17 | 17 | 17 | 0 | 17 | 22 | 33 | 32 | 17 | 0 | 30 | 0 | 0 | 0 | 25 | 215 | 0 | 0 | 0 |  | 6 | 64 | 34 | 25 | 26 | 20 | 10 | 35 | 0 | 0 | 0 | 0 | 300 | 224 | 45 | 50 | 43 | 29 | 0 | 0 | 0 | 47 | 24 | 0 | 8 | 33 | 20 | 134 | 111 | 0 | 0 | 0 | 0 | 39 | 0 | 0 | 163 | 0 | 57 | 0 | 0 | 202 | 16 | 0 | 0 | 285 | 24 | 0 | 0 | 130 | 0 | 0 | 19 | 0 | 50 | 0 | 12 | 155 | 5 | 306 | 45 | 17 | 17 | 0 | 16 | 17 | 17 | 52 | 55 | 12 | 190 | 17 | 0 | 17 | 0 | 0 | 0 | 0 | 60 | 0 | 335 | 52 | 0 | 283 | 31 | 804 | 0 | 0 | 0 |  | 914 | 0 | 0 | 0 | 0 | 0 | 0 | 0 | 23 | 71 | 0 | 122 | 9 | 16 | 0 | 0 | 0 | 42 | 28 | 90 | 14 | 8 | 48 | 8 | 38 | 0 | 0 | 5 | 0 | 0 | 200 | 0 | 0 | 199 | 0 | 0 | 0 | 0 | 0 | 0 | 0 | 414 | 17 | 0 | 35 | 0 | 42 | 0 | 0 | 35 | 1100 | 220 | 0 | 17 | 0 | 0 | 75 | 0 | 0 | 378 | 0 | 200 | 1017 | 0 | 0 |  | 6894 | 5385 | 12279 | 3531 | 914 | 1852 | 0 | 1220 | 3982 | 30 | 0 | 585 | 134 | 0 | 31 | 0 | 81.25
23:00 | 0 | 0 | 220 | 0 | 0 | 55 | 0 | 363 | 0 |  | 0 | 450 | 147 | 0 | 17 | 15 | 335 | 0 | 0 | 0 | 0 | 48 | 13 | 0 | 0 | 0 | 0 | 0 | 0 | 0 | 17 | 22 | 33 | 32 | 17 | 0 | 30 | 0 | 0 | 0 | 8 | 216 | 0 | 0 | 0 |  | 6 | 64 | 34 | 25 | 25 | 19 | 10 | 36 | 0 | 0 | 0 | 0 | 300 | 223 | 45 | 50 | 43 | 39 | 0 | 0 | 0 | 47 | 24 | 0 | 8 | 33 | 20 | 130 | 114 | 0 | 0 | 0 | 0 | 39 | 0 | 0 | 120 | 0 | 59 | 0 | 0 | 200 | 16 | 0 | 0 | 275 | 24 | 0 | 0 | 87 | 0 | 0 | 0 | 0 | 34 | 0 | 12 | 155 | 6 | 306 | 19 | 17 | 17 | 0 | 16 | 0 | 17 | 39 | 55 | 12 | 190 | 0 | 0 | 17 | 0 | 0 | 0 | 0 | 53 | 0 | 335 | 17 | 0 | 286 | 34 | 804 | 0 | 0 | 0 |  | 920 | 0 | 0 | 0 | 0 | 0 | 0 | 0 | 23 | 71 | 0 | 130 | 9 | 16 | 0 | 0 | 0 | 42 | 28 | 90 | 14 | 8 | 45 | 8 | 38 | 0 | 0 | 5 | 0 | 0 | 200 | 0 | 0 | 197 | 0 | 0 | 0 | 0 | 0 | 0 | 0 | 414 | 15 | 0 | 35 | 0 | 6 | 0 | 0 | 35 | 1060 | 220 | 0 | 17 | 0 | 0 | 0 | 0 | 0 | 379 | 0 | 200 | 1015 | 0 | 0 |  | 6594 | 5240 | 11834 | 3540 | 920 | 1810 | 0 | 879 | 3944 | 30 | 0 | 547 | 130 | 0 | 34 | 25 | 81.24
24:00 | 0 | 0 | 220 | 0 | 0 | 54 | 0 | 362 | 0 |  | 0 | 450 | 150 | 0 | 17 | 0 | 335 | 0 | 0 | 0 | 0 | 48 | 13 | 0 | 0 | 0 | 0 | 0 | 0 | 0 | 19 | 22 | 33 | 32 | 8 | 0 | 30 | 0 | 0 | 0 | 8 | 214 | 0 | 0 | 0 |  | 6 | 64 | 34 | 25 | 0 | 6 | 10 | 38 | 0 | 0 | 0 | 0 | 300 | 223 | 45 | 50 | 43 | 39 | 0 | 0 | 0 | 47 | 26 | 0 | 8 | 33 | 20 | 124 | 114 | 0 | 0 | 0 | 0 | 39 | 0 | 0 | 120 | 0 | 58 | 0 | 0 | 206 | 18 | 0 | 0 | 280 | 24 | 0 | 0 | 47 | 0 | 0 | 0 | 0 | 17 | 0 | 12 | 34 | 6 | 306 | 0 | 17 | 17 | 0 | 16 | 0 | 16 | 34 | 35 | 12 | 190 | 0 | 0 | 0 | 0 | 0 | 0 | 0 | 0 | 0 | 335 | 17 | 0 | 289 | 31 | 805 | 0 | 0 | 0 |  | 921 | 0 | 0 | 0 | 0 | 0 | 0 | 0 | 11 | 71 | 0 | 122 | 8 | 16 | 0 | 0 | 0 | 42 | 24 | 90 | 14 | 8 | 38 | 8 | 38 | 0 | 0 | 5 | 0 | 0 | 200 | 0 | 0 | 195 | 0 | 0 | 0 | 0 | 0 | 0 | 0 | 414 | 15 | 0 | 35 | 0 | 6 | 0 | 0 | 35 | 1020 | 220 | 0 | 17 | 0 | 0 | 0 | 0 | 0 | 379 | 0 | 200 | 1017 | 0 | 0 |  | 6251 | 5169 | 11420 | 3536 | 921 | 1818 | 0 | 526 | 3910 | 30 | 0 | 524 | 124 | 0 | 31 | 29 | 81.24
KWH | 0 | 0 | 4146375 | 0 | 0 | 1013045 | 0 | 8748000 | 0 |  | 0 | 10039000 | 3574953 | 28800 | 1612626 | 214837 | 7644158 | 0 | 0 | 24000 | 153792 | 631200 | 324684 | 0 | 0 | 0 | 90720 | 82903 | 85482 | 0 | 456000 | 469800 | 813960 | 718800 | 258240 | 0 | 722400 | 0 | 0 | 0 | 234037 | 4833610 | 0 | 0 | 0 |  | 46080 | 1007568 | 813419 | 472080 | 266880 | 196800 | 228864 | 495360 | 0 | 0 | 0 | 0 | 7261000 | 5182000 | 401455 | 1181400 | 948240 | 522720 | 0 | 0 | 0 | 1073312 | 826118 | 0 | 176040 | 786800 | 461270 | 2968320 | 2167680 | 0 | 0 | 7100 | 762000 | 936360 | 40200 | 0 | 3571691 | 0 | 1376064 | 0 | 0 | 5153640 | 215000 | 0 | 0 | 7214500 | 546936 | 0 | 0 | 1844182 | 0 | 0 | 81600 | 0 | 701424 | 121365 | 290880 | 2090400 | 150545 | 8149000 | 1023600 | 545280 | 412327 | 13918 | 383891 | 125425 | 420690 | 1518480 | 887880 | 339840 | 5322200 | 176640 | 205720 | 240480 | 0 | 0 | 74880 | 145666 | 521280 | 68760 | 7756000 | 1110691 | 0 | 6452726 | 226080 | 19425454 | 0 | 0 | 227282 |  | 21534545 | 0 | 0 | 0 | 67200 | 0 | 0 | 0 | 218880 | 601216 | 0 | 2557000 | 159828 | 525024 | 0 | 0 | 0 | 516543 | 2020181 | 1006272 | 454910 | 524566 | 451003 | 758750 | 399500 | 0 | 0 | 148698 | 0 | 0 | 4884600 | 0 | 10000 | 4476491 | 0 | 0 | 0 | 0 | 0 | 0 | 0 | 8845381 | 363840 | 0 | 348288 | 0 | 551068 | 0 | 40249 | 526848 | 26008800 | 5000618 | 0 | 134400 | 19980 | 308880 | 440640 | 0 | 0 | 9934545 | 158079 | 3774500 | 24158182 | 764640 | 0 |  | 155282905 | 122694145 | 277977050 | 83623386 | 21534545 | 40878751 | 0 | 21512097 | 94638807 | 722400 | 10000 | 9849785 | 2968320 | 2012879 | 226080 | 0
Fuel Cost | 0 | 0 | 17787948.75 | 0 | 0 | 3869831.9 | 0 | 25194240 | 0 |  | 0 | 31924020 | 12226339.26 | 569088 | 30156106.2 | 3785427.94 | 23314681.9 | 0 | 0 | 474240 | 2760566.4 | 12257904 | 6055356.6 | 0 | 0 | 0 | 1656547.2 | 1306551.28 | 1563465.78 | 0 | 342000 | 0 | 0 | 0 | 4625078.4 | 0 | 0 | 0 | 0 | 0 | 4432660.78 | 15419215.9 | 0 | 0 | 0 |  | 810547.2 | 17743272.48 | 14568334.29 | 8997844.8 | 5222841.6 | 3239328 | 851374.08 | 0 | 0 | 0 | 0 | 0 | 22218660 | 17204240 | 1344874.25 | 3815922 | 3195568.8 | 2289513.6 | 0 | 0 | 0 | 19223017.92 | 14919691.08 | 0 | 132030 | 2926896 | 345952.5 | 19472179.2 | 6741484.8 | 0 | 0 | 0 | 2971800 | 3492622.8 | 182910 | 0 | 12215183.22 | 0 | 7637155.2 | 0 | 0 | 14378655.6 | 1414700 | 0 | 0 | 22292805 | 410202 | 0 | 0 | 37621312.8 | 0 | 0 | 1567536 | 0 | 12352076.64 | 0 | 5180572.8 | 36268440 | 2496036.1 | 21594850 | 19509816 | 10229452.8 | 7397146.38 | 0 | 6276617.85 | 2438262 | 7547178.6 | 29018152.8 | 17233750.8 | 6052550.4 | 14157052 | 3015244.8 | 0 | 4398379.2 | 0 | 0 | 1338105.6 | 0 | 9393465.6 | 1164794.4 | 23035320 | 15638529.28 | 0 | 44975500.22 | 0 | 114610178.6 | 0 | 0 | 0 |  | 60512071.45 | 0 | 0 | 0 | 1165920 | 0 | 0 | 0 | 4117132.8 | 11308872.96 | 0 | 8080120 | 757584.72 | 9051413.76 | 0 | 0 | 0 | 9251285.13 | 37070321.35 | 16915432.32 | 9680484.8 | 10003473.62 | 8077463.73 | 13429875 | 7155045 | 0 | 0 | 112564.386 | 0 | 0 | 41226024 | 0 | 470200 | 14772420.3 | 0 | 0 | 0 | 0 | 0 | 0 | 0 | 25828512.52 | 6214387.2 | 0 | 6903068.16 | 0 | 10977274.56 | 0 | 0 | 10452664.32 | 168537024 | 15551921.98 | 0 | 2600640 | 0 | 0 | 7645104 | 0 | 0 | 72522178.5 | 0 | 28120025 | 159685583.02 | 0 | 0 |  | 884491198.38 | 778196088.586 | 1662687286.966 | 251547677.016 | 60512071.45 | 128483496.45 | 0 | 399198538.25 | 629676513.34 | 0 | 470200 | 173326611.26 | 19472179.2 | 0 | 0 | 0
Yesterday Day Peak | 0 | 0 | 210 | 0 | 0 | 41 | 0 | 361 | 0 |  | 0 | 450 | 150 | 0 | 96 | 15 | 330 | 0 | 0 | 0 | 8 | 32 | 25 | 0 | 0 | 0 | 0 | 0 | 0 | 0 | 18 | 22 | 33 | 32 | 8 | 0 | 30 | 0 | 0 | 0 | 2 | 218 | 0 | 0 | 0 |  | 0 | 33 | 34 | 12 | 13 | 0 | 10 | 3 | 0 | 0 | 0 | 0 | 305 | 218 | 8 | 50 | 34 | 45 | 0 | 0 | 0 | 36 | 34 | 0 | 8 | 25 | 18 | 130 | 71 | 0 | 0 | 0 | 43 | 40 | 0 | 0 | 163 | 0 | 58 | 0 | 0 | 206 | 18 | 0 | 0 | 300 | 6 | 0 | 0 | 47 | 0 | 0 | 0 | 0 | 22 | 16 | 12 | 34 | 6 | 383 | 49 | 17 | 17 | 1 | 16 | 0 | 17 | 34 | 37 | 25 | 260 | 0 | 40 | 0 | 0 | 0 | 0 | 28 | 0 | 0 | 360 | 52 | 0 | 275 | 5 | 807 | 0 | 0 | 41 |  | 911 | 0 | 0 | 0 | 2 | 0 | 0 | 0 | 0 | 0 | 0 | 130 | 4 | 16 | 0 | 0 | 0 | 0 | 0 | 0 | 28 | 34 | 0 | 52 | 0 | 0 | 0 | 8 | 0 | 0 | 200 | 0 | 0 | 199 | 0 | 0 | 0 | 0 | 0 | 0 | 0 | 380 | 20 | 0 | 0 | 0 | 9 | 0 | 6 | 0 | 1000 | 220 | 0 | 0 | 3 | 84 | 0 | 0 | 0 | 305 | 26 | 150 | 1009 | 93 | 0 |  | 11492 | DayPeak
Yesterday Evening Peak | 0 | 0 | 220 | 0 | 0 | 54 | 0 | 364 | 0 |  | 0 | 450 | 148 | 9 | 51 | 15 | 335 | 0 | 0 | 0 | 8 | 16 | 13 | 0 | 0 | 0 | 17 | 17 | 17 | 0 | 17 | 0 | 33 | 32 | 17 | 0 | 30 | 0 | 0 | 0 | 25 | 215 | 0 | 0 | 0 | 0 | 6 | 65 | 34 | 25 | 25 | 20 | 10 | 30 | 0 | 0 | 0 | 0 | 300 | 221 | 26 | 49 | 41 | 13 | 0 | 0 | 0 | 47 | 24 | 0 | 8 | 33 | 20 | 130 | 112 | 0 | 0 | 0 | 0 | 39 | 0 | 0 | 163 | 0 | 57 | 0 | 0 | 200 | 16 | 0 | 0 | 300 | 24 | 0 | 0 | 195 | 0 | 0 | 19 | 0 | 43 | 0 | 12 | 200 | 6 | 305 | 65 | 34 | 17 | 0 | 16 | 17 | 17 | 52 | 55 | 12 | 190 | 17 | 0 | 54 | 0 | 0 | 0 | 0 | 95 | 0 | 331 | 125 | 0 | 279 | 24 | 802 | 0 | 0 | 0 |  | 768 | 0 | 0 | 0 | 16 | 0 | 0 | 0 | 45 | 75 | 0 | 130 | 9 | 64 | 0 | 0 | 0 | 42 | 28 | 88 | 14 | 8 | 50 | 0 | 38 | 0 | 0 | 5 | 0 | 0 | 200 | 0 | 0 | 192 | 0 | 0 | 0 | 0 | 0 | 0 | 0 | 414 | 17 | 0 | 35 | 0 | 42 | 0 | 0 | 35 | 1070 | 220 | 0 | 17 | 0 | 0 | 75 | 0 | 0 | 378 | 0 | 200 | 1013 | 0 | 0 |  | 12411 | EvPeak
Forecast for Evening | 0 | 0 | 220 | 0 | 0 | 54 | 0 | 370 | 0 |  | 0 | 450 | 150 | 17 | 98 | 15 | 335 | 0 | 0 | 0 | 8 | 149 | 25 | 0 | 0 | 0 | 17 | 17 | 17 | 0 | 17 | 22 | 33 | 33 | 17 | 0 | 30 | 0 | 0 | 0 | 25 | 220 | 0 | 0 | 0 |  | 6 | 64 | 34 | 25 | 25 | 20 | 10 | 25 | 0 | 0 | 0 | 0 | 335 | 225 | 25 | 50 | 46 | 20 | 0 | 0 | 0 | 47 | 52 | 0 | 10 | 33 | 20 | 141 | 120 | 0 | 0 | 0 | 42 | 40 | 51 | 44 | 163 | 0 | 65 | 0 | 0 | 205 | 20 | 0 | 10 | 310 | 16 | 0 | 0 | 195 | 0 | 0 | 0 | 0 | 149 | 0 | 12 | 200 | 8 | 400 | 90 | 105 | 17 | 0 | 50 | 17 | 17 | 114 | 78 | 23 | 210 | 17 | 0 | 54 | 17 | 0 | 17 | 0 | 94 | 17 | 360 | 140 | 0 | 270 | 40 | 810 | 0 | 0 |  |  | 929 | 0 | 0 | 0 | 32 | 0 | 0 | 0 | 50 | 70 | 0 | 130 | 7 | 110 | 0 | 0 | 0 | 40 | 24 | 90 | 28 | 42 | 50 | 8 | 38 | 0 | 0 | 8 | 0 | 0 | 200 | 0 | 0 | 190 | 0 | 0 | 0 | 0 | 0 | 0 | 0 | 414 | 17 | 0 | 35 | 0 | 42 | 0 | 0 | 35 | 1200 | 220 | 0 | 54 | 0 | 0 | 75 | 0 | 0 | 370 | 0 | 150 | 1000 | 0 | 0 |  | 8857 | 5363 | 14220 | 3856 | 902 | 2102 | 0 | 2991 | 3387 | 201 | 0 | 631 | 150 | 0 | 0 | 0 | 107.24
Forecast for Day | 0 | 0 | 220 | 0 | 0 | 41 | 0 | 360 | 0 | 0 | 0 | 450 | 150 | 0 | 98 | 15 | 335 | 0 | 0 | 0 | 8 | 16 | 15 | 0 | 0 | 0 | 0 | 0 | 0 | 0 | 17 | 22 | 33 | 32 | 8 | 0 | 30 | 0 | 0 | 0 | 8 | 220 |  | 0 | 0 | 0 | 0 | 33 | 34 | 25 | 0 | 6 | 10 | 10 | 0 | 0 | 0 | 0 | 310 | 225 | 8 | 50 | 46 | 20 | 0 | 0 | 0 | 47 | 34 | 0 | 9 | 33 | 19 | 128 | 90 | 0 | 0 | 1.6 | 42 | 40 | 0 | 0 | 163 | 0 | 65 | 0 | 0 | 205 | 20 | 0 | 10 | 310 | 16 | 0 | 0 | 45 | 0 | 0 | 0 | 0 | 35 | 20 | 12 | 34 | 6 | 400 | 60 | 17 | 17 | 5 | 26 | 0 | 17 | 34 | 45 | 12 | 210 | 0 | 50 | 0 | 17 | 0 | 17 | 35 | 0 | 0 | 350 | 17 | 0 | 270 | 40 | 810 | 0 | 0 | 25 |  | 929 | 0 | 0 | 0 | 0 | 0 | 0 | 0 | 0 | 0 | 0 | 130 | 7 | 110 | 0 | 0 | 0 | 25 | 0 | 50 | 28 | 42 | 40 | 52 | 16 | 0 | 0 | 5 | 0 | 0 | 200 | 0 | 0 | 190 | 0 | 0 | 0 | 0 | 0 | 0 | 0 | 414 | 17 | 0 | 0 | 0 | 6 | 0 | 8 | 0 | 1200 | 220 |  | 0 | 6 | 100 | 0 | 0 |  | 370 | 30 | 150 | 1000 | 130 | 0 |  |  |  |  | gas | hvdc | hsd | coal | hfo | tripura | solar | wind | hydro
Generation at 08:00(Today) | 0 | 0 | 130 | 0 | 0 | 12 | 0 | 276 | 0 | 0 | 0 | 300 | 130 | 0 | 0 | 0 | 240 | 0 | 0 | 0 | 0 | 16 | 0 | 0 | 0 | 0 | 0 | 0 | 0 | 0 | 17 | 0 | 33 | 32 | 0 | 0 | 30 | 0 | 0 | 0 | 0 | 215 | 0 | 0 | 0 | 0 | 0 | 8 | 15 | 25 | 0 | 6 | 10 | 8 | 0 | 0 | 0 | 0 | 270 | 190 | 0 | 50 | 5 | 5 | 0 | 0 | 0 | 0 | 9 | 0 | 8 | 33 | 13 | 96 | 89 | 0 | 0 | 0 | 0 | 40 | 0 | 0 | 120 | 0 | 40 | 0 | 0 | 207 | 20 | 0 | 0 | 280 | 17 | 0 | 0 | 0 | 0 | 0 | 0 | 0 | 1 | 7 | 8 | 20 | 0 | 253 | 0 | 17 | 0 | 2 | 16 | 0 | 0 | 0 | 9 | 11 | 160 | 5 | 3 | 0 | 0 | 0 | 0 | 1 | 0 | 0 | 275 | 17 | 0 | 278 | 0 | 807 | 0 | 0 | 27 | 0 | 779 | 0 | 0 | 0 | 0 | 0 | 0 | 0 | 0 | 0 | 0 | 80 | 4 | 0 | 0 | 0 | 0 | 0 | 0 | 0 | 0 | 0 | 0 | 0 | 0 | 0 | 0 | 0 | 0 | 0 | 170 | 0 | 0 | 140 | 0 | 0 | 0 | 0 | 0 | 0 | 0 | 228 | 0 | 0 | 0 | 0 | 0 | 0 | 0 | 0 | 500 | 180 | 0 | 0 | 0 | 14 | 0 | 0 | 0 | 376 | 0 | 150 | 827 | 7 | 0 | 0 |  |  |  | 124502137 | 21534545 | 10000 | 94638807 | 31361882 | 2968320 | 2012879 | 226080 | 722400 |  |  | 277967050
[8 empty] | 299430 | [8 empty] | 299739 |  |  |  |  | 299565 | [26 empty] | 399366 | 399587 | [7 empty] | 299667 | 299280 | 299277 | [14 empty] | 299772 | [10 empty] | 299755 | [9 empty] | 299472 |  |  | 299523 |  | 299563 |  | 399588 | 399244 | 299281 | 299229 | 299524 | 299566 | 399747 |  | 399277 |  | 399575 | 399337 | 399467 | 399589 | 299230 | 299765 | [6 empty] | 399245 |  | 299282 | 399274 |  | 399226 |  | 399630 | 299864 | [12 empty] | 599468 |  |  |  | 599230 | [25 empty] | 499700 |  | 499696 | 599787 |  | 499268 | 599634 | 43212 |  |  | 499270 | 599730 |  |  | 599864 | [5 empty] | 599726 | [9 empty] | 124.5021 | 21.5345 | 0.01 | 94.6388 | 31.3619 | 2.9683 | 2.0129 | 0.22608 | 0.7224
| Minimum Generation |  | 9978 | 6:00
| Highest Generation |  | 12411 | 21:00 | [129 empty] | 0 | [71 empty] | 277.9771
| Day Peak Generation |  | 11492 | 11:00
| Evening Peak Generation |  | 12411 | 21:00 | [201 empty] | 202699852
| HVDC Max Flow |  | 922 | 1:00 | [201 empty] | 202.6999
| HVDC EvPeak Flow |  | 768 | 21:00
| Load factor L.F |  | 93.32% | [167 empty] | 1275.5

## P1
P |  |  |  | POWER GRID COMPANY OF BANGLADESH LTD.
NATIONAL LOAD DESPATCH CENTER
DAILY REPORT
[7 empty] | Reporting Date : | 2024-03-20
Till now the maximum generation is : - |  |  |  | 15648 | 21:00 | Hrs on | 2023-04-19
The Summary of Yesterday's |  |  | 2024-03-19 | Generation & Demand |  | Today's Actual Min Gen. & Probable Gen. & Demand
Day Peak Generation : |  |  | 11492 | MW Hour : | 11:00 | Min. Gen. at | 6:00 | 8117
Evening Peak Generation : |  |  | 12411 | MW Hour : | 21:00 | Available Max Generation : |  | 13817
E.P. Demand (at gen end) : |  |  | 12411 | MW Hour : | 21:00 | Max Demand (Evening) : |  | 12500
Maximum Generation : |  |  | 12411 | MW Hour : | 21:00 | Reserve(Generation end) |  | 1317
Total Gen. (MKWH) : |  |  | 277.9771 | System Load Factor : | 93.32% | Load Shed : |  | 0
EXPORT / IMPORT THROUGH EAST-WEST INTERCONNECTOR
Export from East grid to West grid :- Maximum |  |  |  | 710 | MW at | 20:00 | Energy
Import from West grid to East grid :- Maximum |  |  |  | - | MW at | - | Energy | -
|  | Water Level of Kaptai Lake at 6:00 A M on |  | 2024-03-20
Actual : |  | 81.21 | Ft.(MSL) , | Rule curve : | 89.96 | Ft.( MSL )
Gas Consumed : |  | Total = | 924.2 | MMCFD. | Oil Consumed (PDB) :
HSD :
FO :
Cost of the Consumed Fuel (PDB+Pvt) : |  |  | Gas : | 380031173.466
: |  |  | Coal : | 629676513.34 | Oil : | 572995349.51 | Total : | 1582703036.316
Load Shedding & Other Information
Area |  | Yesterday |  |  |  | Today
|  |  |  | Estimated Demand (S/S end) |  | Estimated Shedding (S/S end) |  | Rates of Shedding
|  | MW |  | MW |  |  | MW | (On Estimated Demand)
Dhaka |  | 0 | 0:00 | 4566.6177 |  |  | 0 | 0%
Chittagong Area |  | 0 | 0:00 | 1254.7712 |  |  | 0 | 0%
Khulna Area |  | 0 | 0:00 | 1757.6832 |  |  | 0 | 0%
Rajshahi Area |  | 0 | 0:00 | 1527.7396 |  |  | 0 | 0%
Cumilla Area |  | 0 | 0:00 | 1257.061 |  |  | 0 | 0%
Mymensingh Area |  | 0 | 0:00 | 934.9371 |  |  | 0 | 0%
Sylhet Area |  | 0 | 0:00 | 524.0604 |  |  | 0 | 0%
Barisal Area |  | 0 | 0:00 | 436.7424 |  |  | 0 | 0%
Rangpur Area |  | 0 | 0:00 | 854.1914 |  |  | 0 | 0%
Total |  | 0 |  | 13113.8039 |  |  | 0
Information of the Generating Units under shut down.
|  | Planned Shut- Down |  |  | Forced Shut- Down
1) Barapukuria ST: Unit- 1,2
2) Ghorasal-3,5,7
3) Shajibazar 330 MW
4) Baghabari-71,100 MW
5) Raozan unit-2
6) Siddhirganj 210 MW .
7) Ashuganj North
Outage | Restore | Additional Information of Machines, lines, Interruption / Forced Load shed etc. | [5 empty] | Remark
Time | Time
| 08:01 | Fenchuganj 230/132/33kV S/S TR-01 LT is restored.
08:27 |  | Payra 400/132/33kV S/S 400/132/33 kV Auto Transformer-01 LT Project Work S/D Due to Disk insulator changes
08:33 |  | Payra 400/132/33kV S/S FROM AUXILIARY TRANSFORMER Project Work S/D Due to Disk insulator changes
09:00 | 12:20 | Niamatpur 132/33kV S/S 132kV Rahanpur Ckt-1 Scheduled S/D Due to Rahanpur 400/132 kV Grid Sub-station SAS test.
09:55 | 14:05 | Gopalganj 400/132kV S/S ATR-02 HT Project Work S/D
10:19 | 15:20 | Shitalakhya 132/33kV S/S 132 kV Bus-1 Scheduled S/D Due to Anti corrosive painting
11:48 | 13:15 | Shahjadpur 132/33kV S/S T-1(405T) HT Forced S/D Due to 132 KV T-1 35/50 MVA x-former HT Bushing tan delta point oil leakage.
12:03 | 12:36 | Chandpur 132/33kV S/S 422T LT Scheduled S/D Due to Shutdown taken by AE
12:58 | 14:21 | Chauddagram 132/33kV S/S 132 kv T-2 HT Scheduled S/D Due to 33 kv REB Lalbag & Payerkhola feeder red hot maintenance. |  |  |  |  | 30.0MW load interrup.
13:54 | 14:07 | Jhenaidah 132/33kV S/S Transformer T-1 LT Tripped showing OVER CURRENT RELAY 50/51, 50N/50N OC GND relays Due to |  |  |  |  | 28.0MW load interrup.
WZPDCL KALIGONG FEEDER FAULT
| 14:02 | Gopalganj 400/132kV S/S 400kV Bus-02 is restored.
14:20 | 17:14 | Savar 132/33kV S/S Bus-B Scheduled S/D Due to remove the nest
14:20 | 16:23 | Savar 132/33kV S/S T-3 HT Scheduled S/D Due to remove the nest |  |  |  |  | 35 MW load interrup.
| 14:24 | APR-Hasnabad 230kV Ckt-2 is restored.
| 14:27 | Hasnabad 230/132kV S/S Bus-1 is restored.
14:35 | 16:03 | Chandpur 132/33kV S/S 422T HT Scheduled S/D Due to Shutdown taken by AE
14:40 | 15:37 | BIPTC S/S 10CF24 Tripped showing capacitor unbalance relays Due to Capacitor unbalance.
14:56 | 19:52 | Kallyanpur-Lalbag 132kV Ckt-2 Tripped from Kallyanpur 132/33kV end showing Power swing-C, Close pulse limit, Main protection
operated, Auto reclose. relays Due to Bad weather.
14:56 | 16:52 | Sunamganj 132/33kV S/S Tr-1 LT Scheduled S/D Due to Tr-1 B-Phase 33KV underground cable fault Maintenace works
14:57 | 15:23 | Keranigonj 230/132/33kV S/S Lalbagh-3 Tripped showing 86.1 Trip Relay operated relays.
15:04 | 15:37 | BIPTC S/S 10CF24 Forced S/D Due to rectification work , tripped by ACFM1P capacitor unbalance static
15:10 | 15:25 | Bashundhara-Rampura 132 kV Ckt-1 Tripped from Rampura 230/132kV end showing 1) Z3-BN- (Alarm) 2)High Impedance
Differential 87TEE-2(FDR) 3) Master trip 86T2 relays Due to Unknown
15:41 | 19:42 | Maniknagar-Matuail 132kV Ckt-1 Tripped from Matuail end showing DISTANCE RELAY AND OVER CURRENT RELAY
relays Due to STROM WEATHER
| 15:51 | Ishurdi 132/33kV S/S 132 kV Baghabari Line is restored.
16:21 | 16:31 | Kabirpur -Tongi 132kV Ckt-1 Tripped from Tongi 230/132/33kV end showing Z1,B-Phase relays. |  |  |  |  | 60 MW load interrup.
16:21 | 16:31 | Kabirpur -Tongi 132kV Ckt-2 Tripped from Tongi 230/132/33kV end showing Over current, R,Y,B-Phase relays. |  |  |  |  | 60 MW load interrup.
16:35 | 17:03 | Savar 132/33kV S/S T-1 LT Scheduled S/D Due to Birds nest remove
18:26 | 18:35 | Nawabganj 132/33kV S/S TR-2 LT Tripped showing O/C, lockout relays Due to 33kV Feeder trip (Feeeder-05 Nikra)
19:15 |  | Fenchugonj CCPP Phase-1 Shutdown with remarks:- GT-1
20:40 | 21:15 | Keranigonj 230/132/33kV S/S TR-1 LT Tripped showing 86.1 trip relay , 87.1&2 Differential Pick up, 87N Restricted
earth fault pick up relays Due to Konakhola feeder Cable Fault
20:40 | 20:56 | Keranigonj 230/132/33kV S/S TR-2 LT Tripped showing 86.1 Trip relay, 87N restricted earth fault pick up, 87.1&2
differential pick up relays Due to Konakhula feeder Cable Fault
23:19 |  | Sikalbaha 225MW CCPP Syncronized with remarks:- ST
03:46 | 04:53 | Thakurgaon 132/33kV S/S T-1(422T) HT Tripped showing Instantaneous relays Due to Thundering
04:18 | 07:42 | Jaldhaka 132/33kV S/S 416T-2 LT Tripped showing Micon P-142 relays Due to ৩৩ কেভি বাসের স্কাই ওয়্যার ছিড়ে যায়। |  |  |  |  | 12 MW load interrup.
04:18 | 07:42 | Jaldhaka 132/33kV S/S 406T-1 LT Tripped showing Micon- P-142 relays Due to ৩৩ কেভি বাসের স্কাই ওয়্যার ছিড়ে যায়। |  |  |  |  | 12 MW load interrup.
06:20 |  | Ashuganj-Brahmanbaria 132kV Ckt-2 Scheduled S/D from Brahmanbaria 132/33kV end Due to NLDC SDE.
07:04 |  | Dhamrai 132/33kV S/S Transformer-1 LT Scheduled S/D Due to Red-hot maintenance
07:09 |  | Kallyanpur-Lalbag 132kV Ckt-1 Tripped from Kallyanpur 132/33kV end showing Power swing C, Main protection trip,
Trip circuit supervision coil 1&2, Busbar differential reserve zone A. relays Due to None
07:18 |  | Kabirpur -Kodda 132kV Ckt-1 Scheduled S/D from Kabirpur 132/33kV end Due to Conductor armaring, rope and bird nest removing. |  |  |  |  | 90 MW load interrup.
07:43 |  | Hasnabad-Shyampur 230kV Ckt-1 Scheduled S/D from Hasnabad 230/132kV end Due to Line CVT replacement work.
07:46 |  | Hasnabad 230/132kV S/S Bus-1 Scheduled S/D Due to Shyampur Hasnabad ckt-1 line CVT replacement work.
07:03 |  | Aminbazar-Meghnaghat 230kV Ckt-2 Scheduled S/D from
Aminbazar 400/230/132kV end.
07:26 |  | Rajshahi 132/33kV S/S Transformer T-1(405T) LT Scheduled
S/D Due to General cleaning
07:26 |  | Rajshahi 132/33kV S/S Transformer T-1(405T) HT Scheduled
S/D
07:28 | 07:32 | Feni 132/33kV S/S T-2(415T) LT Scheduled S/D Due to 33 kv |  |  |  |  | 18.0MW
|  | Bus Coupler DS open from PDB (33 kv side) |  |  |  |  | load
interrup.
interrup.
06:20 |  | Chandpur 132/33kV S/S 422T LT Scheduled S/D Due to 33 kv |  |  |  |  | 13.0MW
|  | Bus coupler T5 maintenance. work |  |  |  |  | load
interrup.
06:22 |  | Bogura(New)-Naogaon 132 kV Ckt-1 Scheduled S/D from Naogaon
132/33kV end Due to S/D performed by oder of ALDC Bogura.
and from Bogura 230/132kV end Due to project work
06:23 |  | Bogura(New)-Naogaon 132 kV Ckt-2 Scheduled S/D from Naogaon
132/33kV end Due to S/D performed by oder of ALDC Bogura.
and from Bogura 230/132kV end Due to project work
06:25 |  | Bhandaria 132/33kV S/S Transformer-2 LT Project Work S/D |  |  |  |  | 12.0MW
|  | Due to 33 KV BUS DS Replacement. |  |  |  |  | load
interrup.
06:46 |  | Sirajganj-Ullahpara 132KV Ckt-2 Project Work S/D from
Sirajganj 132/33kV end Due to ৪০০কেভি ডবল সার্কিট সঞ্চালন
লাইনের AP50/0 to AP51/0,pilots wire & temporary cradle
guard অপসারন
06:46 |  | Sirajganj-Ullahpara 132KV Ckt-1 Project Work S/D from
Sirajganj 132/33kV end Due to ৪০০কেভি ডবল সার্কিট সঞ্চালন

## P2
EVENING PEAK GENERATION AND DAY LONG ENERGY DATA OF POWER STATIONS
| Date : | 2024-03-19 | [5 empty] | Page -2
Sl. |  |  |  |  | Present | Peak | Energy
No. | Name of the Power Stations |  | Producer | Installed Capacity | Capacity | Hour | Generated | Remarks
Generation
|  |  |  | Unit No. X Capacity | MW | MW | KWH
1 | Ghorasal Repowered CCPP:Unit-3 (GT |  | PDB | 1*260 | 260 | 0 | 0 | Under maint.
2 | Ghorasal Repowered CCPP Unit-4 |  | PDB | 1*210 | 180 | 220 | 4146375
| Ghorasal TPP Unit-5 |  | PDB | 1*210 | 190 | 0 | 0 | Under maint.
3 | Ghorasal 365 MW CCPP Unit-7 |  | PDB | 1*243+1*122 | 365 | 0 | 0 | Air Compressor problem
| Ghorashal 78.5 MW PP(MAX) |  | QRPP | 2*40 | 0 | 0 | 0 | Contract Expired
4 | Ghorashal 108 MW PP (Regent) |  | IPP | 34*3.35 | 108 | 54 | 1013045 | Gas shortage
5 | Haripur GTPP |  | SBU, PDB | 2*32 | 20 | 0 | 0 | Under maint.
6 | Haripur 412 MW CCPP |  | EGCB | 1*273+1*139 | 400 | 364 | 8748000 | Machine problem
7 | Haripur 360 MW CCPP(HPL) |  | IPP | 1*235+1*125 | 0 | 0 | 0 | Contract Expired
8 | Meghnaghat 450 MW CCPP(MPL) |  | IPP | 2*150+1*150 | 450 | 450 | 10039000
9 | Meghnaghat 100 MW(IEL) |  | NENP | 12*8.9 | 100 | 9 | 28800 | Fuel shortage
10 | Meghnaghat CCPP(Summit) |  | IPP | 2*110+1*110 | 335 | 148 | 3574953 | Gas shortage
11 | Madanganj 102 PP(Summit) |  | NENP | 6*17 | 102 | 51 | 1612626 | low demand
12 | Madanganj-55 MW PP(Summit) |  | IPP | 3*17.08+1*11.3 | 55 | 15 | 214837 | Fuel shortage
13 | Keraniganj 100 MW PP (Powerpac) |  | NENP | 8*13.45 | 75 | 13 | 324684 | Fuel shortage
14 | Narshingdi 22 MW PP (Doreen) |  | SIPP, REB | 8*2.90 | 22 | 0 | 0 | Contract Expired
15 | 210 MW Siddhirgonj TPP |  | PDB | 1*210 | 115 | 0 | 0 | Under maint.
16 | Siddhirgonj 2*120 MW GTPP |  | EGCB | 2*105 | 210 | 0 | 0 | Gas shortage
17 | Siddhirganj 100 PP(Dutch Bangla) |  | NENP | 12*8.9 | 100 | 0 | 24000 | Fuel shortage
18 | Siddhirganj 335 MW CCPP |  | EGCB | 1*217+118 | 335 | 335 | 7644158
19 | Gagnagar 102 MW PP (Digital Power) |  | IPP | 12*8.924 | 102 | 8 | 153792 | Fuel shortage
20 | Katpotti 52 MW PP (Sinha) |  | IPP | 7*7.9 | 0 | 0 | 0 | Fuel shortage
21 | Kamalaghat 54 MW PP(Banco Energy) |  | IPP | 3*18 | 54 | 17 | 90720 | Fuel shortage
22 | Kodda 150 MW PP |  | BPDB-RPCL | 9*17.06 | 149 | 16 | 631200 | low demand
23 | Manikganj 55 MW PP (Northern) |  | IPP | 3*19.3 | 55 | 17 | 82903 | Fuel shortage
24 | Nababganj 55 MW PP (Southern power ) |  | IPP | 3*19.3 | 55 | 17 | 85482 | Fuel shortage
25 | Bosila 108 MW PP(CLC) |  | IPP | 12*8.775+1*3.5 | 0 | 0 | 0
26 | Summit Power,(Madhabdi+Ashulia) |  | SIPP,REB | 3*3.67+4*8.73 | 80 | 17 | 925800 | Engine problem
27 | Maona 33 MW PP(Summit) |  | SIPP,REB | 4*8.73 | 33 | 33 | 813960
28 | Rupganj 33 MW PP(Summit) |  | SIPP,REB | 4*8.73 | 33 | 32 | 718800
29 | Gazipur 52 MW PP |  | RPCL | 6*8.9 | 52 | 17 | 258240 | Fuel shortage
30 | Tongi 80 MW GTPP |  | PDB | 1* 105 | 105 | 0 | 0 | Gas shortage
31 | Kodda 300 MW PP Unit-2 (Summit) |  | IPP | 18*17.076 | 300 | 195 | 1844182 | Fuel shortage
| Bramhangoan 100 MW PP (Aggreko) |  | IPP | 114*0.959 | 0 | 0 | 0 | Contract Expired
| Aurahati 100MW PP (Aggreko) |  | IPP | 0.85*23+0.95*91 | 0 | 0 | 0 | Contract Expired
32 | Kodda 149 MW PP Unit-1 (Summit) |  | IPP | 8*18.45+8.97 | 149 | 43 | 701424 | low demand
33 | Gazipur 100 MW PP |  | RPCL | 6*17.5 | 105 | 34 | 545280 | low demand
34 | Meghnaghat 104 MW PP (OPCL) |  | IPP | 18.5*6 | 104 | 17 | 176640 | Fuel shortage
35 | Manikgonj 162MW PP(MPGL) |  | IPP | 9*18 | 162 | 54 | 240480 | Fuel shortage
36 | Spectra Solar Plant Ltd. |  | IPP | 35 | 35 | 0 | 145666
37 | Kanchan Purbachal Power Generation Ltd. |  | IPP | 18.4*3 | 55 | 0 | 68760 | Fuel shortage
38 | Meghnaghat Unique power |  | IPP | 586 | 584 | 0 | 0 | On test.
| Summit Meghanghat-2 589 MW(Gas) |  | IPP | 589 | 0 | 0 | 0 | On test.
| Dhaka area Total |  |  |  | 5634 | 2176 | 44853807
39 | Chattogram TPP-1 |  | PDB | 1*210 | 180 | 0 | 0 | Gas shortage
| Chattogram TPP-2 |  | PDB | 1*210 | 180 | 0 | 0 | Gas shortage
40 | Raozan 25 MW PP |  | RPCL | 3*8.9 | 25 | 25 | 234037
41 | Teknaf 20MW PP (Solartech) |  | IPP | 20 | 20 | 0 | 121365
42 | Patenga 50MW PP (Baraka) |  | IPP | 8*6.98 | 50 | 20 | 196800 | Fuel shortage
43 | Kaptai Hydro: Unit-1,2,3,4, 5 |  | PDB | 2*40+3*50 | 230 | 30 | 722400 | Unit-3 under maint.
44 | Sikalbaha 225MW |  | PDB | 1*150+1*75 | 225 | 215 | 4833610
45 | Sikalbaha Peaking GT |  | PDB | 1*150 | 150 | 0 | 0 | Under maint.
46 | Sikalbaha 105 MW PP (Baraka Sikalbaha) |  | IPP | 6*17.5 | 105 | 17 | 412327 | Fuel shortage
47 | Hathazari 100 MW peaking PP |  | PDB | 11*8.9 | 98 | 65 | 1007568 | Fuel shortage
48 | Dohazari -Kalaish 100 MW Peaking |  | PDB | 6*17 | 102 | 34 | 813419 | Fuel shortage
49 | Juldah 100 MW Unit-1 (Acorn) |  | NENP | 8*13.45 | 100 | 25 | 472080 | Fuel shortage
50 | Juldah 100 MW PP Unit-3 (Acorn) |  | IPP | 8*13.5 | 100 | 12 | 290880 | Fuel shortage
51 | Barabkunda 22 MW PP (Regent) |  | SIPP, PDB | 8*2.90 | 22 | 10 | 228864 | Engine problem
* | Malancha, Ctg. EPZ (United) |  |  | 5*8.73+3*9.34 | 0 | 30 | 495360
52 | Chattogram 108 MW PP (ECPV) |  | IPP | 16*7 | 108 | 25 | 266880 | Fuel shortage
53 | Kaptai 7 MW Solar PP |  | PDB | 7.4 MW | 7 | 0 | 13918
54 | Anwara 300 MW PP (United) |  | IPP | 17*17+24 | 300 | 16 | 383891 | Fuel shortage
55 | Jodiac Power |  | IPP | 3*18.55+1*3.6 | 54 | 17 | 125425 | Fuel shortage
56 | Karnaphuli Power Ltd. |  | IPP | 18.415*6+6.5 | 110 | 17 | 420690 | Fuel shortage
57 | Juldah unit-2 (Acorn) |  | IPP | 8*13.6 | 100 | 12 | 339840 | Fuel shortage
58 | Anlima Energy Ltd. |  | IPP | 6*21.2 | 116 | 0 | 0 | Fuel shortage
59 | Mirsharai 150 MW |  | BPDB-RPCL | 18.5*9 | 163 | 125 | 1110691 | Fuel shortage
60 | SS Power I |  | SS Power | 2*612 | 1224 | 279 | 6452726 | Coal shortage
| Cox's Bazar Wind |  | IPP | 66 | 0 | 24 | 226080 | On test.
61 | Matarbari 2*600 MW (CPGCL) |  | CPGCL | 0 | 575 | 802 | 19425454
| Mirsharai 150 MW (Gas) |  | BPDB-RPCL | 18.5*9 | 0 | 0 | 0 | On test.
| Sonagazi 75 MW Solar Plant |  | EGCB | 75 | 0 | 0 | 227282
| Chattogram area Total |  |  |  | 4344 | 1800 | 38821587
| Ashuganj TPP Unit- 3 |  | APSCL | 1*150 | 0 | 0 | 0 | Contract Expired
| Ashuganj TPP Unit- 4 |  | APSCL | 1*150 | 0 | 0 | 0 | Contract Expired
| Ashuganj TPP Unit- 5 |  | APSCL | 1*150 | 0 | 0 | 0 | Contract Expired
62 | Ashuganj 225 MW CCPP |  | APSCL | 1*142+1*75 | 221 | 221 | 5182000 | FGMO
63 | Ashuganj 450 MW CCPP(North) |  | APSCL | 1*360 | 360 | 0 | 0 | Gas shortage
64 | Ashuganj 450 MW CCPP(South) |  | APSCL | 1*360 | 360 | 300 | 7261000 | FGMO
65 | Ashuganj 420 MW CCPP(East) |  | APSCL | 284*1+116*1 | 400 | 331 | 7756000 | Gas shortage
66 | Ashuganj 50 MW PP |  | APSCL | 14*3.968 | 45 | 41 | 948240
67 | Ashuganj 55 MW PP (Precision) |  | QRPP | 0 | 55 | 13 | 522720 | Gas shortage
68 | Ashuganj 195 MW PP (APSCL-United) |  | IPP | 20*9.73+1*16 | 195 | 26 | 401455 | Gas shortage
69 | Ashuganj 51 MW PP (Midland) |  | IPP | 6*9.34 | 51 | 0 | 0 | Gas shortage
70 | Ashuganj 150 MW PP (Midland) |  | IPP | 23*7.015 | 150 | 6 | 150545 | Fuel shortage
71 | Titas 50 MW Peaking PP |  | PDB | 6*8.92 | 52 | 47 | 1073312
72 | Chandpur 150 MW CCPP |  | PDB | 1*106+1*57 | 163 | 49 | 1181400 | Machine problem
73 | Chandpur 200 MW (Desh energy) |  | IPP | 12*18.4 | 200 | 200 | 2090400
74 | Feni 11 MW PP (Doreen) |  | SIPP, REB | 4*2.90 | 11 | 8 | 176040 | Engine problem
** | Impoprt (Tripura) |  | Imported power | 0 | 160 | 130 | 2968320
75 | Jangalia 33 MW PP (Summit) |  | SIPP, PDB | 4*8.73 | 33 | 33 | 786800
76 | Jangalia 52 MW PP (Lakdanavi) |  | IPP | 6*8.92 | 52 | 24 | 826118 | low demand
77 | Cumilla 25 MW PP (Summit) |  | SIPP, REB | 3*3.67+2*6.97 | 25 | 20 | 461270 | Engine problem
| Daudkandi 200 MW PP (B.Trac) |  | IPP | 154*1.4 | 0 | 0 | 0
78 | Feni Lanka Power |  | IPP | 7*18.415+1*9.78 | 114 | 52 | 1518480 | low demand
79 | Chowmuhani 113 MW |  | IPP | 12*9.78+2*3.1 | 113 | 55 | 887880 | low demand
80 | Bhairob 54.5 MW |  | IPP | 3*18.2 | 54 | 0 | 74880 | Fuel shortage
81 | Chandpur 115(Doreen) |  | IPP | 4*18.5+2*22.5 | 115 | 95 | 521280 | Fuel shortage
| Cumilla Area Total |  |  |  | 2929 | 1651 | 34788140
82 | RPCL 210MW CCPP |  | IPP | 4*35+1*70 | 202 | 112 | 2167680 | Gas shortage
83 | Jamalpur 95 MW PP(Powerpac) |  | IPP | 0 | 0 | 0 | 0 | Under maint.
84 | Sarishabari 3 MW Solar Plant |  | IPP | 1*3 | 3 | 0 | 7100
85 | Mymensingh 200 MW PP (United) |  | IPP | 9.78*21 | 200 | 19 | 81600 | Fuel shortage
86 | Jamalpur 115 MW PP (United) |  | IPP | 9.78*12 | 115 | 65 | 1023600 | Fuel shortage
87 | Sutiakhali 50 MW Solar PP |  | IPP | 50 | 50 | 0 | 205720
88 | Tangail Palli Power Gen 22 MW |  | IPP | 4*6.7 | 22 | 6 | 46080 | Fuel shortage
| Mymensingh Area Total |  |  |  | 592 | 202 | 3531780
89 | Fenchugonj CCPP Phase-1 |  | PDB | 2*32+1*33 | 70 | 0 | 762000 | Machine problem
90 | Fenchugonj CCPP Phase-2 |  | PDB | 2*35+1*35 | 90 | 39 | 936360 | Machine problem
91 | Kushiara 163 MW CCPP (KP) |  | IPP | 1*109+1*54 | 163 | 163 | 3571691
92 | Shajibazar 330 MW CCPP |  | PDB | 3*110 | 330 | 0 | 0 | Under maint.
93 | Fenchugonj 51 MW PP (Barakatullah) |  | RPP | 19*2.90 | 51 | 0 | 40200 | Gas shortage
94 | Fenchuganj 44 MW (Energyprima) |  | NENP | 12*3.3+5*2 | 50 | 0 | 0 | Gas shortage
95 | Hobiganj 11 MW PP Cofidence-E |  | SIPP, REB | 4*2.90 | 11 | 0 | 0 | Gas shortage
96 | Shahjibazar GTPP Unit- 8 & 9 |  | PDB | 2*35 | 66 | 57 | 1376064
97 | Shahjibazar 86 MW PP (Shahjibazar) |  | RPP | 32*2.90 | 86 | 0 | 0 | Contract Expired
98 | Shahjibazar 100 MW GTPP |  | PDB | 1*100 | 100 | 0 | 0
99 | Sylhet 225 MW CCPP |  | PDB | 1*142+1*89 | 231 | 200 | 5153640 | Machine problem
100 | Sylhet 20 MW GTPP |  | PDB | 1*20 | 20 | 16 | 215000
| Sylhet 50 MW PP (EPL) |  | NENP | 27*2 | 0 | 0 | 0 | Contract Expired
101 | Shahjahanulla 25 MW PP |  | SIPP, REB | 3*9.34 | 25 | 24 | 546936
102 | Bibiana-II 341 MW CCPP (Summit) |  | IPP | 1*222+1*119 | 341 | 300 | 7214500 | FGMO
103 | Bibiyana-III 400 MW CCPP |  | PDB | 285*1+134*1 | 400 | 305 | 8149000 | FGMO
104 | Sylhet 10MW PP (Desh) |  | RPP | 6*1.95 | 10 | 0 | 0 | Engine problem
105 | Bibiyana South 400 MW |  | PDB | 400 MW | 383 | 190 | 5322200 | Machine problem
| Sylhet Area Total |  |  |  | 2427 | 1294 | 33287591
106 | Bheramara GTPP Unit-3 |  | PDB | 1*20 | 16 | 0 | 0 | Reserve
** | Bheramara (HVDC ) |  | Imported power | 2*500 | 1000 | 768 | 21534545
107 | Khulna 115 PP MW (KPCL-2) |  | NENP | 7*17 | 115 | 16 | 67200 | Fuel shortage
108 | Faridpur 50 MW Peaking PP |  | PDB | 8*6.89 | 54 | 45 | 218880 | Engine problem
109 | Khulna 225 MW CCPP |  | NWPGCL | 1*150+1*75 | 230 | 0 | 0 | Fuel shortage
110 | Gopalganj 100 MW Peaking PP |  | PDB | 16*6.98 | 109 | 75 | 601216 | Engine problem
111 | Bheramara 410 MW CCPP |  | NWPGCL | 1*278+1*132 | 410 | 0 | 0 | Gas shortage
112 | Noapara 40 MW PP (Khanjahan Ali) |  | NENP | 5*8.5 | 40 | 0 | 0 | Fuel shortage
| Noapara 100 MW PP (Bangla Trac) |  | IPP | 70*1.4 | 0 | 0 | 0 | Contract Expired
113 | Rupsha 105 MW PP (Orion rupsha) |  | IPP | 6*18.445 | 105 | 17 | 363840 | Fuel shortage
114 | Madhumati 100 MW PP |  | NWPGCL | 6*18 | 105 | 0 | 0 | Fuel shortage
115 | Mongla Orion 100 MW Solar PP |  | IPP | 100 | 100 | 0 | 308880
116 | Khulna 330 MW CCPP (OIL) |  | BPDB | 1*220+1*110 | 336 | 0 | 0 | On test.
117 | Rampal 1320 MW (BIFPCL) |  | NTPC&BPDB | 660*2 | 617 | 378 | 9934545
| Kulna 225 MW CCPP (GAS) |  | NWPGCL | 0 | 0 | 0 | 0
| Khulna Area Total |  |  |  | 3237 | 1299 | 33029106
118 | Barisal 110 MW PP (Summit ) |  | IPP | 7*17.076 | 110 | 64 | 525024 | line O/L
119 | Bhola 33 MW PP (Venture) |  | NENP | 1*34.50 | 40 | 9 | 159828 | Engine problem
120 | Bhola 225 MW CCPP |  | PDB | 2*63+1*68 | 194 | 130 | 2557000 | Machine problem
| Bhola 95 MW PP (Aggreko) |  | QRPP | 96*1.10 | 0 | 0 | 0 | Contract Expired
121 | Payra 1320 MW |  | BCPCL | 2*622 | 1244 | 1070 | 26008800
122 | Bhola Nutan Biddut BD LTD |  | IPP | 220 | 220 | 220 | 5000618
123 | United Payra Power Ltd. |  | IPP | 8*18.5+1*9.5 | 150 | 17 | 134400 | low demand
124 | Barisal 307 MW |  | IPP | 307*1 | 307 | 200 | 3774500 | Coal shortage
| Barisal Area Total |  |  |  | 2265 | 1710 | 38160170
125 | Baghabari 71 MW GTPP |  | PDB | 1*71 | 71 | 0 | 0 | Gas shortage
| Baghabari 100 MW GTPP |  | PDB | 1*100 | 100 | 0 | 0 | Gas shortage
126 | Baghabari 50 MW Peaking PP |  | PDB | 6*8.9 | 52 | 42 | 516543 | Engine problem
127 | Bera 70 MW Peaking PP |  | PDB | 9*8.29 | 71 | 28 | 2020181 | Engine problem
128 | Amnura 50 MW PP(Sinha) |  | NENP | 7*7.79 | 28 | 14 | 454910 | Engine problem
129 | Katakhali 50 MW PP (Northern) |  | QRPP | 6*8.9 | 50 | 8 | 524566 | Engine problem
130 | Katakhali 50 MW Peaking PP |  | PDB | 6*8.7 | 50 | 50 | 451003
131 | Sirajgonj Unit-1 225MW |  | NWPGCL | 1*150+1*75 | 210 | 192 | 4476491 | Gas shortage
132 | Sirajgonj Unit-2 225MW |  | NWPGCL | 1*150+1*75 | 220 | 0 | 0
133 | Sirajgonj Unit-3 225MW |  | NWPGCL | 1*141 | 220 | 0 | 0 | Gas shortage
134 | Sirajgonj 400 MW CCPP Unit-4 |  | SNWPGCL | 1*282+1*132 | 414 | 414 | 8845381
135 | Santahar 50 MW Peaking PP |  | PDB | 6*8.7 | 50 | 38 | 399500 | Engine problem
| Bogra 22 MW PP (GBB) |  | RPP | 0 | 0 | 0 | 0 | Contract Expired
| Bogura 20 MW PP (Energyprima) |  | NENP | 5*3.3+5*2 | 0 | 0 | 0 | Contract Expired
136 | Ullapara 11 MW PP (Summit) |  | SIPP, REB | 4*2.90 | 11 | 5 | 148698 | Engine problem
137 | Natore 52 MW PP (Rajlanka) |  | IPP | 6*8.92 | 52 | 0 | 758750
138 | Chapainawabganj 100 MW Peaking PP |  | PDB | 12*8.924 | 104 | 88 | 1006272 | Engine problem
| Baghabari 200 MW PP (Paramount) |  | IPP | 135*1.6 | 0 | 0 | 0 | Fuel shortage
139 | Bagura 113 MW PP (Confidence)-2 |  | IPP | 6*18.55+7.2 | 113 | 35 | 348288 | Fuel shortage
140 | Confidence Power Bogura Unit-1 113 MW |  | IPP | 6*18.55 | 113 | 35 | 526848 | Fuel shortage
141 | Sirajgonj 6.55 MW Solar |  | NWPGCL | 1*6 | 6 | 0 | 19980
** | Adani Power Jharkhanda Ltd |  | Imported power | 748*2 | 1496 | 1013 | 24158182
| Rajshahi Area Total |  |  |  | 3431 | 1962 | 44655593
142 | Barapukuria TPP Unit-1 |  | PDB | 1*125 | 85 | 0 | 0 | Under maint.
| Barapukuria TPP Unit-2 |  | PDB | 1*125 | 85 | 0 | 0 | Under maint.
143 | Barapukuria 275 MW TPP Unit-3 |  | PDB | 1*275 | 274 | 200 | 4884600 | Coal shortage
144 | Rangpur 20 MW GTPP |  | PDB | 1*20 | 20 | 0 | 0
145 | Saidpur 20 MW GTPP |  | PDB | 1*20 | 20 | 0 | 10000
146 | Rangpur 113 MW PP (Confidence) |  | IPP | 9*6.984+7*7.015+3.15*2 | 113 | 42 | 551068 | Fuel shortage
147 | Sympa Solar Power 8MW |  | IPP | 8 MW | 8 | 0 | 40249
148 | Energypac Power Venture Thakurgaon Ltd. |  | IPP | 115 | 115 | 75 | 440640 | Fuel shortage
149 | Intraco Solar 30 MW |  | IPP | 1*30 | 30 | 0 | 158079
150 | Teesta Solar Limited |  | BPCL | 16*12.5 | 200 | 0 | 764640
| Rangpur Area Total |  |  |  | 950 | 317 | 6849276
| Total |  |  |  | 25809 | 12411 | 277977050
| Eastern Grid Total |  |  |  | 15926 | 7123 | 155282905
| Western Grid Total |  |  |  | 9883 | 5288 | 122694145
| National Grid Total |  |  |  | 25809 | 12411 | 277977050
*Data collected from respective power station over telephone.
Executive Engineer
Network Operation Division
Page- 3

## P3
POWER GRID COMPANY OF BANGLADESH LTD.
NATIONAL LOAD DESPATCH CENTER
MAXIMUM LOAD SERVED BY DIFFERENT GRID SUB-STATIONS
QF-LDC-09
| Date: | 2024-03-19
| (a) ENTIRE EASTERN GRID : |  | 7937.35 | MW | (b) ENTIRE WESTERN GRID : |  | 3912.9 | MW
| i) Dhaka area |  | 4071.35 | MW | i) Khulna area |  | 1451.7 | MW
| ii) Chittagong area |  | 1271 | MW | ii) Rajshahi area |  | 1316.6 | MW
| iii) Comilla area |  | 1175 | MW | iii) Barisal area |  | 349.6 | MW
| iv) Mymensingh area |  | 947 | MW | iv) Rangpur area |  | 795 | MW
| v) Sylhet area |  | 473 | MW
|  | SYSTEM TOTAL DEMAND ( a + b ) = |  | 11850.25 | MW
MAXIMUM LOAD SERVED BY DIFFERENT SUB-STATIONS
| Sub-station | Load (MW) | Time | Sub-station | Load (MW) | Time | Sub-station | Load (MW) | Time | Sub-station | Load (MW) | Time | Sub-station | Load (MW) | Time
1 | AKS | 16 | 16:00 | Chhatak | 25 | 22:00 | Kamrangirchar | 57 | 13:00 | Narinda | 68 | 12:00 | Sherpur | 128 | 22:00
2 | AKSML | 102 | 04:00 | Chowmuhani | 187 | 18:00 | Kaptai | N/A | N/A | Narshingdi | 162 | 17:00 | Shikalbaha | 27 | 19:00
3 | Aftabnagar | 32 | 13:00 | Chuadanga | 96 | 22:00 | Kazla | 97 | 13:00 | Natore | 133 | 19:00 | Shikalbaha-230 | N/A | N/A
4 | Agargaon | 82 | 14:00 | Coxsbazar | 125 | 21:00 | Keranigonj | 68 | 00:00 | Nawabganj | 35.5 | 13:00 | Shitalakhya | 97.7 | 15:00
5 | Agrabad | 68 | 19:30 | Cumilla(N) | 152 | 18:00 | Khagrachori | 28 | 18:00 | Netrakona | 110 | 03:00 | Sholosohor | 39 | 14:00
6 | Amnura | 69 | 21:00 | Cumilla(S) | 138 | 00:00 | Khulna | 68 | 19:30 | New | 17.7 | 12:00 | Shyampur | 170 | 13:00
7 | Ashuganj | 74 | 19:00 | Daudkandi | 124 | 18:30 | Khulshi | 178 | 13:00 | Niamatpur | 98 | 21:00 | Siddhirganj | 118 | 12:00
8 | BIPTC | N/A | N/A | Dhaka | 26 | 11:00 | Kishoreganj | 136 | 21:00 | Noapara | 43 | 19:00 | Sirajganj | 100 | 12:00
9 | BSRM | 110 | 13:00 | Dhamrai | 116 | 17:00 | Kodda | 247 | 15:00 | PHP | 3 | 16:00 | Sonargaon | 88 | 17:00
10 | Bagerhat | 77 | 19:30 | Dhanmondi | 129 | 13:00 | Kulaura | 34 | 18:00 | Pabna | 102 | 03:00 | Sreemongol | 57 | 19:00
11 | Bakulia | 91 | 20:00 | Dohazari | 86 | 21:00 | Kurigram | 71 | 18:00 | Palashbari | 100 | 17:00 | Sreepur | 61 | 02:00
12 | Banani | 37 | 14:00 | Faridpur | 121 | 19:00 | Kushtia | 116 | 19:30 | Panchagarh | 53 | 18:00 | Srinagar | 35.7 | 20:00
13 | Bangabhaban | 16 | 10:00 | Fatullah | 61 | 15:00 | Lalbag | 80 | 13:00 | Patuakhali | 63.1 | 21:00 | Sunamganj | 42 | 20:00
14 | Barapukuria | 59 | 17:00 | Fenchuganj | 33 | 18:30 | Lalmonirhat | 47 | 18:00 | Payra | 16 | 00:00 | Sylhet | 32 | 19:30
15 | Barguna | 18 | 20:00 | Feni | 97 | 19:30 | MI_Cement | 11.7 | 01:00 | Postogola | 50 | 12:00 | Sylhet-132 | 102 | 17:00
16 | Barishal | 96 | 21:00 | GPH | 80 | 09:00 | Madanganj | 36 | 21:00 | Purbachal | 15 | 00:00 | TK | 26 | 19:30
17 | Barishal-230 | 76 | 19:00 | Ghorashal | 75 | 11:00 | Madaripur | 75 | 21:00 | Purbasadipur | 125 | 18:00 | Tangail | 164 | 22:00
18 | Baroaulia | 61 | 14:00 | Goalpara | 28 | 21:00 | Madartek | 66.42 | 18:00 | Rahim | 44 | 16:00 | Thakurgaon | 87 | 17:00
19 | Baroirhat | 48 | 21:00 | Gollamari | 69 | 19:30 | Madunaghat | 42 | 19:30 | Rajbari | 58 | 03:00 | Tongi | 159 | 12:00
20 | Bashundhara | 177 | 15:00 | Gopalganj | 87.8 | 20:00 | Magura | 54 | 19:00 | Rajendrapur | 70 | 00:00 | Ullahpara | 22 | 07:00
21 | BashundharaCement | 5 | 00:00 | Gulshan | 106 | 12:00 | Mahasthangarh | 62 | 03:00 | Rajshahi | 136 | 21:00 | Ullon | 48 | 13:00
22 | Beanibazar | 53 | 21:00 | Halishahar | 91.5 | 14:00 | Manikganj | 96 | 11:00 | Rajshahi-230 | 35 | 04:00 | Uttara | 66 | 12:00
23 | Benapole | 56 | 21:00 | HaripurSBU | 151 | 17:00 | Maniknagar | 70 | 13:00 | Ramganj | 92 | 21:00 | UttaraNew | 37 | 14:00
24 | Bhaluka | 124 | 21:00 | Hasnabad | 88 | 14:00 | Matarbari | 45 | 19:00 | Rampur | 26 | 18:30 | Zigatola | 60 | 14:00
25 | Bhandaria | 33 | 19:00 | Hathazari | 65 | 20:00 | Matuail | 70 | 15:00 | Rangamati | 14 | 18:00
26 | Bhangura | 35 | 13:00 | Ishurdi | 61 | 19:30 | Millgate | 111 | 14:00 | Rangpur | 143 | 18:00
27 | Bheramara(GK) | 49 | 19:30 | Jaldhaka | 77 | 18:00 | Mirpur | 122 | 12:00 | Ruppur | 5.6 | 15:00
28 | Bhulta | 224 | 23:00 | Jamalpur | 120 | 21:00 | Mirsorai | 6 | 00:00 | SSM | 15 | 04:00
29 | Bog-Sherpur | 60 | 03:00 | Jashore | 126 | 19:30 | Mirzapur | 42 | 02:00 | Saidpur | 111 | 17:00
30 | Bogura | 150 | 03:00 | Jhenaidah | 111 | 19:30 | Mithapukur | 56 | 18:00 | Satkhira | 101 | 18:30
31 | Borhanuddin | 58 | 00:00 | Joydebpur | 158 | 10:00 | Modern | 0 | 00:00 | Satmasjid | 95 | 14:00
32 | Brahmanbaria | 151 | 21:00 | Joypurhat | 61 | 00:00 | Mogbazar | 120.2 | 13:00 | Savar | 166 | 08:00
33 | Cantonment | 130 | 15:00 | Juldah | 17 | 07:00 | Mongla | 36 | 12:00 | SevenRings | 5.17 | 03:00
34 | Chandpur | 52 | 19:00 | KSRM | 33 | 00:00 | Motijheel | 42 | 13:00 | ShahCement | 30 | 00:00
35 | Chandraghona | 28 | 19:00 | Kabirpur | 240 | 09:00 | Munshiganj | 83 | 18:00 | Shahjadpur | 80 | 10:00
36 | Chapai | 67 | 03:00 | Kachua | 79 | 18:30 | Mymensingh | 199 | 14:00 | Shahjibazar | 111 | 21:00
37 | Charsaidpur | 45 | 07:00 | Kallyanpur | 96 | 13:00 | Naogaon | 118 | 22:00 | Shahmirpur | 53.5 | 07:00
38 | Chauddagram | 63 | 18:00 | Kalurghat | 32 | 09:00 | Narail | 49 | 19:00 | Shariatpur | 62 | 14:00
| Sub Divisional Engineer |  |  |  | Executive Engineer |  |  |  | Superintendent Engineer
| Network Operation Division |  |  |  | Network Operation Division |  |  |  | Load Despatch Circle
| (1) Honbl. State Minister |  |  |  | (8) Executive Director (O & M) PGCB. |  |  |  | (18) C.E. Transmission (1 & 2) PGCB.
| Ministry of Power,Energy & Mineral |  |  |  | (9) Member,Generation,PDB. |  |  |  | (19) S.E. System Protection,PGCB.
| Resources, GOB. |  |  |  | (10) Member,Distribution,PDB. |  |  |  | (20) Director,Public Relation,PDB.
| (2) Secy (Power Divn.)Ministry of |  |  |  | (11) Member,Transmission & |  |  |  | (21) Director Program, PDB.
| Power,Energy & Mineral Resources. |  |  |  | System Operation,PDB. |  |  |  | (22) S.E. Consumer Affairs,PDB.
| (3) Director General,Power cell |  |  |  | (12) Member,P&D,PDB. |  |  |  | (23) Director,Project Planning,PDB.
| (4) Chairman,BERC |  |  |  | (13) C.E (P & D), PGCB. |  |  |  | (24) Director,System Planning,PDB.
| (5) Chairman, BPDB. |  |  |  | (14) G.M. Commercial Operation |  |  |  | (25) Executive Eng.IMD.
| (6) Managing Director, PGCB. |  |  |  | (15) C.E. Generation,PDB. |  |  |  | (26) Executive Eng. EMD.
| (7) Member(Power & Industry) |  |  |  | (16) C.E, (P & D),PDB. |  |  |  | (27) NLDC
| Planning Commission. |  |  |  | (17) C.E. System Operation,PGCB

## Voltage
e
MAXIMUM & MINIMUM VOLTAGES OF DIFFERENT GRID SUB-STATIONS:
| Date: | 2024-03-19 | [7 empty] | QF-LDC-10
| Sub-Station | Max Voltage | Hour | Min | Hour | Sub-Station | Maxm | Hour | Min | Hour
|  |  |  | Voltage |  |  | Voltage |  | Voltage
| 400 KV | KV | Hour | KV | Hour | 400 KV | KV | Hour | KV | Hour
14 | Aminbazar | 404 | 18:30 | 193 | 22:00 | Gopalganj | 407 | 06:00 | 391 | 10:00
| Ashuganj | N/A | N/A | N/A | N/A | Kaliakoir | 394 | 18:00 | 370 | 09:00
| Bhulta | 401 | 18:00 | 375 | 11:00 | Madunaghat_I | 372 | 18:00 | 364 | 09:00
| Bibiana | 407 | 18:30 | 397 | 09:00 | Payra | 415 | 06:00 | 407 | 10:00
| BIPTC | 405 | 08:00 | 392 | 19:00 | Rahanpur | 409 | 06:00 | 400 | 08:00
| Bogura | 400 | 18:30 | 383 | 10:00 | Rampal | 409 | 06:00 | 395 | 10:00
| 230 KV | KV |  | KV |  | 230 KV | KV |  | KV
| Agargaon | 230 | 18:30 | 214 | 10:00 | Haripur | 227 | 19:30 | 216 | 14:00
| AKSML | 221 | 18:00 | 211 | 23:00 | Hasnabad | 230 | 18:30 | 214 | 11:00
| Aminbazar | 231 | 17:00 | 214 | 11:00 | Hathazari | 220 | 12:00 | 213 | 10:00
| Ashuganj | 233 | 18:30 | 223 | 10:00 | Ishurdi | 236 | 02:00 | 224 | 10:00
| Ashuganj-400 | N/A | N/A | N/A | N/A | Jhenaidah | 231 | 02:00 | 217 | 19:00
| Baghabari | 232 | 01:00 | 221 | 10:00 | Kaliakoir | 234 | 18:00 | 216 | 10:00
| Barapukuria | 218 | 06:00 | 207 | 09:00 | Keranigonj | 231 | 18:30 | 214 | 10:00
| Barapukuria-230 | N/A | N/A | N/A | N/A | Khulna(S) | 234 | 06:00 | 223 | 10:00
| Barishal | 241 | 06:00 | 234 | 13:00 | Madunaghat_I | 222 | 18:00 | 213 | 09:00
| Bheramara | 235 | 02:00 | 222 | 11:00 | Maniknagar | 228 | 18:30 | 214 | 10:00
| Bhulta | 233 | 18:00 | 217 | 10:00 | Meghnaghat | 231 | 08:00 | 226 | 14:00
| Bibiana | 236 | 18:00 | 227 | 11:00 | Mirsorai | 227 | 03:00 | 215 | 10:00
| BIPTC | 237 | 02:00 | 221 | 19:00 | Rajshahi | 239 | 02:00 | 226 | 10:00
| Bogura | 229 | 18:30 | 218 | 09:00 | Rampal | 234 | 06:00 | 223 | 10:00
| Bogura-400 | 231 | 18:30 | 219 | 10:00 | Rampur | N/A | N/A | N/A | N/A
| Borhanuddin | 242 | 00:00 | 238 | 15:00 | Rampura | 229 | 18:30 | 215 | 11:00
| BSRM | 228 | 04:00 | 215 | 10:00 | Shikalbaha | 218 | 18:30 | 212 | 10:00
| Cumilla(N) | 230 | 04:00 | 224 | 03:00 | Shyampur | 231 | 18:30 | 215 | 11:00
| Fenchuganj | 238 | 05:00 | 232 | 10:00 | Siddhirganj | 231 | 18:30 | 218 | 10:00
| Ghorashal | 230 | 00:00 | 230 | 00:00 | Sirajgonj | 236 | 04:00 | 229 | 11:00
| Ghorashal-230 | 235 | 18:00 | 217 | 10:00 | Sreepur | 231 | 18:30 | 221 | 10:00
| GPH | 222 | 04:00 | 212 | 10:00 | Tongi | 232 | 18:30 | 213 | 10:00
| 132 kV | KV |  | KV |  | 132 kV | KV |  | KV
| Aftabnagar | 132 | 03:00 | 122 | 10:00 | Lalbag | 135 | 18:30 | 123 | 11:00
| Agargaon | 136 | 18:30 | 125 | 11:00 | Lalmonirhat | 128 | 22:00 | 120 | 10:00
| Agrabad | 127 | 18:00 | 120 | 10:00 | Madanganj | 132 | 18:30 | 124 | 12:00
| AKS | 125 | 19:00 | 119 | 10:00 | Madaripur | 135 | 04:00 | 130 | 10:00
| Aminbazar | 135 | 18:00 | 124 | 10:00 | Madartek | 133 | 04:00 | 122 | 10:00
| Amnura | 140 | 17:00 | 126 | 09:00 | Madunaghat | 127 | 12:00 | 122 | 10:00
| Ashuganj | 140 | 18:00 | 134 | 10:00 | Magura | 133 | 05:00 | 124 | 19:00
| Bagerhat | 134 | 05:00 | 123 | 19:00 | Mahasthangarh | 132 | 18:30 | 122 | 09:00
| Bakulia | 126 | 12:00 | 121 | 10:00 | Manikganj | 138 | 18:00 | 119 | 10:00
| Banani | 134 | 18:30 | 124 | 13:00 | Maniknagar | 132 | 06:00 | 122 | 11:00
| Bangabhaban | 132 | 18:00 | 122 | 11:00 | Matarbari | 130 | 02:00 | 105 | 18:30
| Barapukuria | 135 | 22:00 | 124 | 10:00 | Matuail | 135 | 18:00 | 124 | 11:00
| Barguna | 133 | 06:00 | 128 | 13:00 | Millgate | 137 | 18:30 | 122 | 10:00
| Barishal | 138 | 00:00 | 124 | 14:00 | Mirpur | 134 | 18:30 | 122 | 11:00
| Barishal-230 | 138 | 06:00 | 132 | 13:00 | Mirzapur | 139 | 18:30 | 126 | 23:00
| Baroaulia | 128 | 12:00 | 122 | 00:00 | Mithapukur | 132 | 18:30 | 119 | 09:00
| Baroirhat | 128 | 17:00 | 120 | 16:00 | MI_Cement | 134 | 18:00 | 124 | 10:00
| Bashundhara | 137 | 18:30 | 121 | 11:00 | Modern | 127 | 12:00 | 121 | 10:00
| BashundharaCement | 132 | 18:30 | 124 | 12:00 | Mogbazar | 133 | 06:00 | 122 | 11:00
| Beanibazar | 130 | 03:00 | 127 | 22:00 | Mongla | 134 | 06:00 | 123 | 19:00
| Benapole | 132 | 05:00 | 121 | 19:00 | Motijheel | 133 | 18:00 | 122 | 11:00
| Bhaluka | 130 | 16:00 | 120 | 10:00 | Munshiganj | 133 | 18:30 | 124 | 11:00
| Bhandaria | 130 | 05:00 | 125 | 13:00 | Mymensingh | 138 | 17:00 | 116 | 09:00
| Bhangura | 136 | 04:00 | 127 | 10:00 | Naogaon | 129 | 18:00 | 118 | 10:00
| Bheramara | 135 | 02:00 | 128 | 10:00 | Narail | 134 | 05:00 | 124 | 19:00
| Bheramara(GK) | 135 | 02:00 | 127 | 19:00 | Narinda | 0 | 00:00 | N/A | N/A
| Bhulta | 122 | 18:00 | 111 | 11:00 | Narshingdi | 131 | 18:30 | 115 | 10:00
| Bog-Sherpur | 133 | 18:00 | 122 | 10:00 | Natore | 135 | 02:00 | 127 | 10:00
| Bogura | 132 | 06:00 | 124 | 10:00 | Nawabganj | 134 | 18:00 | 124 | 10:00
| Bogura-230 | 134 | 18:30 | 125 | 09:00 | Netrakona | 126 | 18:00 | 115 | 10:00
| Brahmanbaria | 129 | 06:00 | 124 | 11:00 | New | 138 | 18:30 | 122 | 12:00
| Cantonment | 136 | 18:30 | 125 | 10:00 | Niamatpur | 134 | 06:00 | 129 | 09:00
| Chandpur | 138 | 18:00 | 119 | 11:00 | Noapara | 134 | 05:00 | 125 | 19:00
| Chandraghona | 127 | 12:00 | 121 | 11:00 | Pabna | 135 | 01:00 | 127 | 10:00
| Chapai | 132 | 05:00 | 127 | 10:00 | Palashbari | 129 | 18:30 | 117 | 09:00
| Charsaidpur | 135 | 18:30 | 124 | 11:00 | Panchagarh | 139 | 22:00 | 109 | 09:00
| Chauddagram | 131 | 18:00 | 120 | 16:00 | Patuakhali | 133 | 06:00 | 128 | 16:00
| Chhatak | 132 | 15:00 | 129 | 00:00 | Payra | 134 | 03:00 | 131 | 11:00
| Chowmuhani | 131 | 17:00 | 118 | 00:00 | PHP | 129 | 17:00 | 119 | 10:00
| Chuadanga | 131 | 06:00 | 117 | 19:00 | Postogola | 135 | 18:00 | 124 | 11:00
| Coxsbazar | 120 | 13:00 | 108 | 19:00 | Purbachal | 137 | 18:30 | 121 | 11:00
| Cumilla(N) | 134 | 04:00 | 125 | 11:00 | Purbasadipur | 130 | 22:00 | 110 | 09:00
| Cumilla(S) | 135 | 18:00 | 124 | 11:00 | Rahanpur | 135 | 06:00 | 132 | 08:00
| Daudkandi | 128 | 18:30 | 119 | 10:00 | Rahim | 133 | 19:00 | 126 | 09:00
| Dhaka | 136 | 18:30 | 125 | 11:00 | Rajbari | 135 | 06:00 | 127 | 11:00
| Dhamrai | 140 | 18:30 | 123 | 10:00 | Rajendrapur | 141 | 18:30 | 127 | 10:00
| Dhanmondi | 135 | 18:30 | 124.5 | 11:00 | Rajshahi | 133 | 00:00 | 126 | 09:00
| Dohazari | 123 | 12:00 | 115 | 19:00 | Rajshahi-230 | 133 | 01:00 | 126 | 08:00
| Faridpur | 135 | 05:00 | 129 | 10:00 | Ramganj | 133 | 18:00 | 116 | 11:00
| Fatullah | 134 | 18:30 | 124 | 10:00 | Rampur | 125 | 12:00 | 120 | 10:00
| Fenchuganj | 135 | 05:00 | 132 | 01:00 | Rampura | 134 | 18:30 | 125 | 10:00
| Feni | 128 | 04:00 | 120 | 11:00 | Rangamati | 126 | 12:00 | 121 | 10:00
| Ghorashal | 140 | 19:00 | 130 | 10:00 | Rangpur | 128 | 06:00 | 118 | 08:00
| Goalpara | 137 | 04:00 | 128 | 19:00 | Ruppur | 138 | 03:00 | 130 | 10:00
| Gollamari | 136 | 05:00 | 129 | 13:00 | Saidpur | 130 | 18:30 | 116 | 09:00
| Gopalganj | 135 | 02:00 | 129 | 10:00 | Satkhira | 135 | 06:00 | 124 | 19:30
| Gopalganj-400 | 136 | 06:00 | 130 | 10:00 | Satmasjid | 137 | 18:30 | 125 | 10:00
| Gulshan | 134 | 18:30 | 124 | 11:00 | Savar | 135 | 18:30 | 121 | 11:00
| Halishahar | 125 | 07:00 | 119 | 11:00 | SevenRings | 141 | 18:30 | 129 | 10:00
| Haripur | 133 | 19:00 | 126 | 09:00 | ShahCement | 135 | 18:30 | 124 | 11:00
| HaripurSBU | 133 | 19:00 | 126 | 09:00 | Shahjadpur | 138 | 06:00 | 131 | 10:00
| Hasnabad | 133 | 18:00 | 125 | 10:00 | Shahjibazar | 128 | 04:00 | 124 | 00:00
| Hathazari | 130 | 18:00 | 123 | 09:00 | Shahmirpur | 127 | 18:00 | 122 | 00:00
| Ishurdi | 138 | 02:00 | 131 | 10:00 | Shariatpur | 135 | 06:00 | 128 | 10:00
| Jaldhaka | 129 | 22:00 | 112 | 09:00 | Sherpur | 140 | 17:00 | 109 | 03:00
| Jamalpur | 140 | 17:00 | 115 | 00:00 | Shikalbaha | 116 | 18:00 | 111 | 00:00
| Jashore | 132 | 05:00 | 121 | 19:00 | Shikalbaha-230 | 126 | 18:30 | 121 | 10:00
| Jhenaidah | 136 | 05:00 | 125 | 19:00 | Shitalakhya | 134 | 18:00 | 124 | 10:00
| Jhenaidah-230 | 136 | 06:00 | 125 | 19:00 | Sholosohor | 126 | 04:00 | 120 | 10:00
| Joydebpur | 142 | 18:30 | 124 | 10:00 | Shyampur | 134 | 18:30 | 123 | 10:00
| Joypurhat | 127 | 18:30 | 116 | 09:00 | Shyampur-230 | 135 | 18:30 | 122 | 10:00
| Juldah | 126 | 04:00 | 121 | 08:00 | Siddhirganj | 135 | 18:00 | 125 | 10:00
| Kabirpur | 142 | 18:30 | 117 | 11:00 | Sirajganj | 132 | 02:00 | 122 | 10:00
| Kachua | 133 | 17:00 | 120 | 11:00 | Sonargaon | 133 | 22:00 | 122 | 11:00
| Kaliakoir | 142 | 18:00 | 128 | 09:00 | Sreemongol | 130 | 06:00 | 126 | 00:00
| Kallyanpur | 132 | 18:30 | 124 | 10:00 | Sreepur | 131 | 18:30 | 124 | 10:00
| Kalurghat | 128 | 18:00 | 121 | 11:00 | Srinagar | 136 | 18:00 | 124 | 10:00
| Kamrangirchar | 134 | 19:00 | 122 | 11:00 | SSM | 130 | 12:00 | 123 | 16:00
| Kaptai | N/A | N/A | N/A | N/A | Sunamganj | 131 | 05:00 | 127 | 21:00
| Kazla | 133 | 18:30 | 122 | 12:00 | Sylhet | 132 | 06:00 | 129 | 16:00
| Keranigonj | 135 | 18:30 | 124 | 10:00 | Sylhet-132 | 133 | 06:00 | 130 | 23:00
| Khagrachori | 126 | 18:00 | 120 | 10:00 | Tangail | 135 | 18:30 | 123 | 10:00
| Khulna | 136 | 06:00 | 128 | 10:00 | Thakurgaon | 136 | 22:00 | 108 | 09:00
| Khulna(S) | 137 | 06:00 | 129 | 10:00 | TK | 126 | 13:00 | 122 | 02:00
| Khulshi | 125 | 12:00 | 119 | 14:00 | Tongi | 137 | 18:30 | 125 | 09:00
| Kishoreganj | 132 | 16:00 | 124 | 09:00 | Ullahpara | 134 | 04:00 | 125 | 10:00
| Kodda | 140 | 18:00 | 122 | 10:00 | Ullon | 133 | 06:00 | 123 | 10:00
| KSRM | 128 | 18:00 | 121 | 11:00 | Uttara | 134 | 18:30 | 122 | 10:00
| Kulaura | 133 | 03:00 | 131 | 00:00 | UttaraNew | 137 | 18:30 | 121 | 12:00
| Kurigram | 128 | 18:30 | 115 | 08:00 | Zigatola | 135 | 18:30 | 124 | 10:00
| Kushtia | 134 | 02:00 | 126 | 19:00

## L-Curve
Date | 2024-03-19
.
TIME | E-W INT.(Export) | EAST GRID | WEST GRID | TOTAL |  |  | DAILY LOAD CURVE
0:00 | 1550 | 6251 | 5169 | 11420 |  |  |  | QF-LDC-11
0:30 | 1345 | 6169.5 | 5208.5 | 11378 | Date: | 2024-03-19
1:00 | 1140 | 6088 | 5248 | 11336
1:30 | 1130 | 6107.5 | 5142.5 | 11250
2:00 | 1120 | 6127 | 5037 | 11164
2:30 | 1105 | 6292 | 4972.5 | 11264.5 | [5 empty] | Gen. at Eve. Peak | 12411 | 12411 MW (21:00 )
3:00 | 1090 | 6457 | 4908 | 11365 | [6 empty] | 21:00
3:30 | 1105 | 6510.5 | 4920.5 | 11431 | [5 empty] | Gen. at Day Peak | 11492 | 11492 MW (11:00 )
4:00 | 1120 | 6564 | 4933 | 11497 | [6 empty] | 11:00
4:30 | 1164 | 6354.5 | 4775.5 | 11130 | [5 empty] | Highest Generation | 12411
5:00 | 1208 | 6145 | 4618 | 10763 | [6 empty] | 21:00
5:30 | 1194 | 5981.5 | 4389 | 10370.5
6:00 | 1180 | 5818 | 4160 | 9978
6:30 | 1117 | 5816 | 4173 | 9989
7:00 | 1054 | 5814 | 4186 | 10000
7:30 | 1045 | 5925.5 | 4320 | 10245.5
8:00 | 1036 | 6037 | 4454 | 10491
8:30 | 1068 | 6180 | 4533 | 10713
9:00 | 1100 | 6323 | 4612 | 10935
9:30 | 1220 | 6396 | 4743.5 | 11139.5
10:00 | 1340 | 6469 | 4875 | 11344
10:30 | 1428 | 6536 | 4882 | 11418
11:00 | 1516 | 6603 | 4889 | 11492
11:30 | 1468 | 6616.5 | 4864.5 | 11481
12:00 | 1420 | 6630 | 4840 | 11470
12:30 | 1452 | 6599 | 4845 | 11444
13:00 | 1484 | 6568 | 4850 | 11418
13:30 | 1448 | 6539.5 | 4869.5 | 11409
14:00 | 1412 | 6511 | 4889 | 11400
14:30 | 1376 | 6481 | 4881.5 | 11362.5
15:00 | 1340 | 6451 | 4874 | 11325
15:30 | 1290 | 6341 | 4906 | 11247
16:00 | 1240 | 6231 | 4938 | 11169
16:30 | 1145 | 6297 | 5070 | 11367
17:00 | 1050 | 6363 | 5202 | 11565
17:30 | 955 | 6551 | 5132 | 11683
18:00 | 860 | 6739 | 5062 | 11801
18:30 | 820 | 6726.5 | 4972.5 | 11699
19:00 | 780 | 6714 | 4883 | 11597
19:30 | 750 | 7049 | 4881 | 11930
20:00 | 710 | 7087 | 4909 | 11996 |  |  |  | Executive Engineer
20:30 | 885 | 7105 | 5098.5 | 12203.5 |  |  |  | Network Operation Division
21:00 | 1060 | 7123 | 5288 | 12411
21:30 | 1110 | 7008.5 | 5336.5 | 12345
22:00 | 1160 | 6894 | 5385 | 12279 |  |  |  |  | Page 6 of 7
22:30 | 1308 | 6744 | 5312.5 | 12056.5
23:00 | 1456 | 6594 | 5240 | 11834
23:30 | 1503 | 6422.5 | 5204.5 | 11627
24:00 | 1550 | 6251 | 5169 | 11420
12411 MW (21:00 )
11492 MW (11:00 )

## En-Curve
DAILY ENERGY CURVE
Date | 2024-03-19 |  | Energy |  | 277977050
[15 empty] | 2024-03-19 | [5 empty] | QF-LDC-12
TIME | GAS | HVDC | P.GEN(GAS). | P.GEN(HSD) | P.GEN(HFO). | COAL | HYDRO | G.GEN(HSD) | G.GEN(HFO) | TRIPURA | SOLAR | WIND | SHORTAGE
0:00 | 3536 | 921 | 1818 | 0 | 526 | 3910 | 30 | 0 | 524 | 124 | 0 | 31 | 29
0:30 | 3435 | 921.5 | 1725 | 0 | 629.5 | 4017.5 | 30 | 0 | 474.5 | 126 | 0 | 19 | 140.56 |  |  | Date: | 43908
1:00 | 3334 | 922 | 1632 | 0 | 733 | 4125 | 30 | 0 | 425 | 128 | 0 | 7 | 252.12
1:30 | 3332.5 | 921.5 | 1633.5 | 0 | 721 | 4053 | 30 | 0 | 425 | 128 | 0 | 5.5 | 224.425 | [9 empty] | Total Energy | 277.9771 | 277.9771 | Total Energy Gen 277.977 MKWHr Energy Not Served 6.017 MKWHr Energy Requirement 283.994 MKWHr
2:00 | 3331 | 921 | 1635 | 0 | 709 | 3981 | 30 | 0 | 425 | 128 | 0 | 4 | 196.73 | [9 empty] | Energy not Served | 6.0167 | 6.0167
2:30 | 3403 | 921.5 | 1628.5 | 0 | 752 | 3910.5 | 30 | 0 | 485.5 | 128 | 0 | 5.5 | 177.1525 | [9 empty] | Energy Requirement | 283.9938 | 283.9938
3:00 | 3475 | 922 | 1622 | 0 | 795 | 3840 | 30 | 0 | 546 | 128 | 0 | 7 | 157.575
3:30 | 3494.5 | 922 | 1645 | 0 | 832 | 3831 | 30 | 0 | 543 | 128 | 0 | 5.5 | 151.845 | [8 empty] | Shortage
4:00 | 3514 | 922 | 1668 | 0 | 869 | 3822 | 30 | 0 | 540 | 128 | 0 | 4 | 146.115
4:30 | 3457 | 922 | 1705 | 0 | 755.5 | 3778.5 | 30 | 0 | 354.5 | 122 | 0 | 5.5 | 124.15
5:00 | 3400 | 922 | 1742 | 0 | 642 | 3735 | 30 | 0 | 169 | 116 | 0 | 7 | 102.185
5:30 | 3356 | 922 | 1605.5 | 0 | 565.5 | 3619 | 30 | 0 | 158.5 | 108 | 0 | 6 | 95.0225
6:00 | 3312 | 922 | 1469 | 0 | 489 | 3503 | 30 | 0 | 148 | 100 | 0 | 5 | 87.86
6:30 | 3286.5 | 922 | 1458.5 | 0 | 513 | 3504.5 | 30 | 0 | 147.5 | 97 | 22 | 8 | 120.33 | [7 empty] | Coal
7:00 | 3261 | 922 | 1448 | 0 | 537 | 3506 | 30 | 0 | 147 | 94 | 44 | 11 | 152.8
7:30 | 3341 | 861 | 1518 | 0 | 528.5 | 3637.5 | 30 | 0 | 147 | 100 | 74.5 | 8 | 147.5475 | [6 empty] | Oil
8:00 | 3421 | 800 | 1588 | 0 | 520 | 3769 | 30 | 0 | 147 | 106 | 105 | 5 | 142.295
8:30 | 3501 | 784 | 1622 | 0 | 543.5 | 3834 | 30 | 0 | 164 | 112 | 120 | 2.5 | 183.36
9:00 | 3581 | 768 | 1656 | 0 | 567 | 3899 | 30 | 0 | 181 | 118 | 135 | 0 | 224.425
9:30 | 3629 | 768 | 1714.5 | 0 | 599.5 | 3894.5 | 30 | 0 | 181 | 118 | 205 | 0 | 234.4525
10:00 | 3677 | 768 | 1773 | 0 | 632 | 3890 | 30 | 0 | 181 | 118 | 275 | 0 | 244.48
10:30 | 3675.5 | 839.5 | 1768.5 | 0 | 669.5 | 3818 | 30 | 0 | 184 | 124 | 306.5 | 2.5 | 317.06
11:00 | 3674 | 911 | 1764 | 0 | 707 | 3746 | 30 | 0 | 187 | 130 | 338 | 5 | 389.64
11:30 | 3675 | 911 | 1778 | 0 | 707.5 | 3746.5 | 30 | 0 | 187 | 131 | 311 | 4 | 495.645
12:00 | 3676 | 911 | 1792 | 0 | 708 | 3747 | 30 | 0 | 187 | 132 | 284 | 3 | 601.65
12:30 | 3659.5 | 911 | 1820 | 0 | 698 | 3756 | 30 | 6 | 186 | 127 | 247 | 3.5 | 778.325
13:00 | 3643 | 911 | 1848 | 0 | 688 | 3765 | 30 | 12 | 185 | 122 | 210 | 4 | 955
13:30 | 3643 | 911 | 1848 | 0 | 688 | 3765 | 30 | 12 | 185 | 122 | 210 | 4 | 955
14:00 | 3643 | 911 | 1848 | 0 | 688 | 3765 | 30 | 12 | 185 | 122 | 210 | 4 | 955
14:30 | 3584.5 | 911 | 1851.5 | 0 | 675.5 | 3790.5 | 30 | 6 | 207 | 126 | 186.5 | 3 | 919.1875
15:00 | 3526 | 911 | 1855 | 0 | 663 | 3816 | 30 | 0 | 229 | 130 | 163 | 2 | 883.375
15:30 | 3455 | 911 | 1761.5 | 0 | 743 | 3841.5 | 30 | 0 | 244 | 130 | 129.5 | 1.5 | 742.99
16:00 | 3384 | 911 | 1668 | 0 | 823 | 3867 | 30 | 0 | 259 | 130 | 96 | 1 | 602.605
16:30 | 3405.5 | 911 | 1654 | 0 | 965.5 | 3898.5 | 30 | 0 | 308.5 | 129 | 62 | 3 | 353.8275
17:00 | 3427 | 911 | 1640 | 0 | 1108 | 3930 | 30 | 0 | 358 | 128 | 28 | 5 | 105.05
17:30 | 3304 | 911 | 1540.5 | 0 | 1440 | 3879 | 30 | 0 | 430.5 | 125 | 15 | 8 | 52.525
18:00 | 3181 | 911 | 1441 | 0 | 1772 | 3828 | 30 | 0 | 503 | 122 | 2 | 11 | 0
18:30 | 3150 | 911 | 1456.5 | 0 | 1772.5 | 3746 | 30 | 0 | 496 | 126 | 1 | 10 | 0
19:00 | 3119 | 911 | 1472 | 0 | 1773 | 3664 | 30 | 0 | 489 | 130 | 0 | 9 | 0
19:30 | 3243 | 768 | 1708 | 0 | 1761 | 3713 | 30 | 0 | 567 | 128 | 0 | 12 | 0
20:00 | 3344 | 768 | 1742 | 0 | 1622 | 3721 | 30 | 0 | 622 | 132 | 0 | 15 | 0
20:30 | 3421.5 | 768 | 1784.5 | 0 | 1580 | 3831.5 | 30 | 0 | 637.5 | 131 | 0 | 19.5 | 0
21:00 | 3499 | 768 | 1827 | 0 | 1538 | 3942 | 30 | 0 | 653 | 130 | 0 | 24 | 0
21:30 | 3515 | 841 | 1839.5 | 0 | 1379 | 3962 | 30 | 0 | 619 | 132 | 0 | 27.5 | 0
22:00 | 3531 | 914 | 1852 | 0 | 1220 | 3982 | 30 | 0 | 585 | 134 | 0 | 31 | 0
22:30 | 3535.5 | 917 | 1831 | 0 | 1049.5 | 3963 | 30 | 0 | 566 | 132 | 0 | 32.5 | 12.5
23:00 | 3540 | 920 | 1810 | 0 | 879 | 3944 | 30 | 0 | 547 | 130 | 0 | 34 | 25
23:30 | 3538 | 920.5 | 1814 | 0 | 702.5 | 3927 | 30 | 0 | 535.5 | 127 | 0 | 32.5 | 27 |  |  | Max Temp. in Dhaka |  | 34.3°C
24:00 | 3536 | 921 | 1818 | 0 | 526 | 3910 | 30 | 0 | 524 | 124 | 0 | 31 | 29
Executive Engineer
Network Operation Division
Page 5 of 7
GAS
Oil
HVDC
COAL
HYDRO
SOLAR
Total Energy Gen 277.977 MKWHr Energy Not Served 6.017 MKWHr Energy Requirement 283.994 MKWHr
Shortage
Note on W13: Author:

## Generation
2024-03-19
Si No | Unit | 1:00 | 2:00 | 3:00 | 4:00 | 5:00 | 6:00 | 7:00 | 8:00 | 9:00 | 10:00 | 11:00 | 12:00 | 13:00 | 14:00 | 15:00 | 16:00 | 17:00 | 18:00 | 18:30 | 19:00 | 19:30 | 20:00 | 21:00 | 22:00 | 23:00 | 24:00 | KWH
1 | Karnaphuli Hydro PP Unit-1, 2 & 3 | 30 | 30 | 30 | 30 | 30 | 30 | 30 | 30 | 30 | 30 | 30 | 30 | 30 | 30 | 30 | 30 | 30 | 30 |  | 30 | 30 | 30 | 30 | 30 | 30 | 30 | 722400
2 | Karnaphuli Hydro PP Unit-4 & 5
3 | Chattogram TPP-1 | [26 empty] | 0
4 | Chattogram TPP-2
5 | Raozan 25 MW PP | 8 | 8 | 8 | 8 | 8 | 0 |  |  |  |  | 2 | 8 | 8 | 8 | 8 | 8 | 8 | 15 |  | 25 | 25 | 25 | 25 | 25 | 8 | 8 | 234037
| Teknaf 20MW PP (Solartech) | [6 empty] | 3 | 7 | 12 | 16 | 16 | 19 | 17 | 17 | 12 | 6 | 2 | [9 empty] | 121365
6 | Sikalbaha 225MW CCPP (Gas) | 177 | 198 | 207 | 210 | 214 | 214 | 212 | 211 | 213 | 218 | 218 | 218 | 216 | 213 | 216 | 214 | 214 | 214 |  | 217 | 216 | 216 | 215 | 215 | 216 | 214 | 4833610
7 | Sikalbaha 225MW CCPP(Oil)
8
9 | Sikalbaha 150MW GTPP
10 | Sikalbaha 150MW GTPP(Oil)
| Dohazari -Kalaish 100 MW Peaking | 34 | 34 | 34 | 34 | 34 | 34 | 34 | 34 | 34 | 34 | 34 | 34 | 23 | 34 | 34 | 34 | 34 | 34 |  | 34 | 34 | 34 | 34 | 34 | 34 | 34 | 813419
12 | Hathazari 100 MW peaking PP | 33 | 33 | 33 | 33 | 33 | 33 | 33 | 33 | 33 | 33 | 33 | 33 | 33 | 32 | 32 | 32 | 35 | 64 |  | 65 | 65 | 65 | 65 | 64 | 64 | 64 | 1007568
| Sikalbaha 105 MW PP (Baraka Sikalbaha) | 17 | 17 | 17 | 17 | 17 | 17 | 17 | 17 | 17 | 17 | 17 | 17 | 17 | 17 | 17 | 17 | 17 | 17 |  | 17 | 17 | 17 | 17 | 17 | 17 | 17 | 412327
Daudkandi 200 MW PP (B.Trac)
14 | Titas 50 MW Peaking PP | 47 | 47 | 47 | 47 | 47 | 48 | 47 | 47 | 46 | 46 | 36 | 36 | 37 | 44 | 44 | 44 | 37 | 38 |  | 38 | 38 | 47 | 47 | 47 | 47 | 47 | 1073312
15 | 210 MW Siddhirgonj TPP
16 | Siddhirgonj 2*120 MW GTPP
17 | Siddhirganj 335 MW CCPP | 335 | 335 | 335 | 335 | 335 | 280 | 250 | 335 | 335 | 335 | 330 | 327 | 328 | 325 | 328 | 335 | 329 | 250 |  | 235 | 280 | 280 | 335 | 335 | 335 | 335 | 7644158
18 | Kodda 300 MW PP Unit-2 (Summit) | 49 | 47 | 47 | 47 | 47 | 47 | 47 | 47 | 47 | 47 | 47 | 47 | 47 | 47 | 47 | 47 | 47 | 145 |  | 195 | 195 | 195 | 195 | 130 | 87 | 47 | 1844182
19 | Ashuganj 195 MW PP (APSCL-United) | [10 empty] | 8 | 8 | 26 | 45 | 45 | 45 | 45 | 45 |  | 8 | 8 | 8 | 26 | 45 | 45 | 45 | 401455
20 | Ghorasal TPP (Unit-1&2)
21 | Ghorasal Repowered CCPP:Unit-3 (GT
22 | Ghorasal Repowered CCPP Unit-4 | 160 | 160 | 160 | 160 | 160 | 160 | 160 | 160 | 160 | 210 | 210 | 210 | 170 | 170 | 170 | 170 | 170 | 130 |  | 130 | 130 | 130 | 220 | 220 | 220 | 220 | 4146375
23 | Ghorasal TPP Unit-5
24 | Ghorasal 6
25 | Ghorasal 365 MW CCPP Unit-7
26 | SS Power I | 246 | 251 | 250 | 250 | 247 | 256 | 260 | 260 | 270 | 270 | 275 | 275 | 270 | 270 | 275 | 278 | 271 | 266 |  | 268 | 280 | 279 | 279 | 283 | 286 | 289 | 6452726
28 | Ashuganj TPP Unit- 3
29 | Ashuganj TPP Unit- 4
30 | Ashuganj TPP Unit- 5
32 | Ashuganj 50 MW PP | 43 | 43 | 43 | 43 | 43 | 43 | 43 | 43 | 43 | 40 | 34 | 34 | 34 | 37 | 39 | 40 | 41 | 41 |  | 20 | 20 | 41 | 41 | 43 | 43 | 43 | 948240
33 | Ashuganj 225 MW CCPP | 189 | 189 | 222 | 226 | 226 | 224 | 200 | 222 | 221 | 220 | 218 | 215 | 217 | 216 | 208 | 218 | 218 | 186 |  | 187 | 218 | 219 | 221 | 224 | 223 | 223 | 5182000
34 | Ashuganj 450 MW CCPP(South) | 275 | 275 | 300 | 290 | 275 | 275 | 295 | 310 | 330 | 335 | 305 | 310 | 320 | 300 | 295 | 300 | 290 | 270 |  | 315 | 285 | 305 | 300 | 300 | 300 | 300 | 7261000
| Ashuganj 450 MW CCPP(North) | [26 empty] | 0
| Ashuganj 420 MW CCPP(East) | 360 | 285 | 330 | 320 | 285 | 285 | 290 | 285 | 305 | 360 | 360 | 365 | 365 | 338 | 325 | 280 | 310 | 320 |  | 230 | 299 | 318 | 331 | 335 | 335 | 335 | 7756000
35 | Ashuganj 55 MW PP (Precision) | 10 | 10 | 10 | 10 | 10 | 10 | 10 | 10 | 10 | 13 | 45 | 50 | 50 | 50 | 47 |  |  | 13 |  | 19 | 10 | 10 | 13 | 29 | 39 | 39 | 522720
36 | Chandpur 150 MW CCPP | 50 | 51 | 50 | 51 | 50 | 50 | 50 | 51 | 50 | 51 | 50 | 50 | 50 | 50 | 50 | 50 | 50 | 49 |  | 50 | 50 | 50 | 49 | 50 | 50 | 50 | 1181400
37 | Tongi 80 MW GTPP
38 | Haripur GTPP
39 | Haripur 412 MW CCPP | 359 | 358 | 358 | 357 | 357 | 358 | 358 | 359 | 360 | 361 | 361 | 362 | 363 | 362 | 367 | 361 | 360 | 364 |  | 369 | 369 | 364 | 364 | 363 | 363 | 362 | 8748000
Meghnaghat Unique power
Summit Meghanghat-2 589 MW(Gas)
40 | Meghnaghat 450 MW CCPP(MPL) | 450 | 450 | 450 | 450 | 450 | 350 | 350 | 420 | 450 | 450 | 450 | 450 | 450 | 450 | 450 | 450 | 450 | 330 |  | 350 | 450 | 450 | 450 | 450 | 450 | 450 | 10039000
41 | Haripur 360 MW CCPP(HPL)
42 | RPCL 210MW CCPP | 120 | 124 | 124 | 124 | 125 | 131 | 112 | 112 | 71 | 71 | 71 | 68 | 68 | 66 | 67 | 58 | 39 | 42 |  | 88 | 95 | 107 | 112 | 111 | 114 | 114 | 2167680
43 | Sutiakhali 50 MW Solar PP | [6 empty] | 5 | 5 | 26 | 31 | 40 | 46 | 46 | 28 | 2 | 0 | 1 | 0 | [8 empty] | 205720
44 | Fenchugonj CCPP Phase-1 | 42 | 42 | 42 | 42 | 42 | 42 | 42 | 42 | 43 | 43 | 43 | 39 | 39 | 39 | 35 | 35 | 39 | 37 |  | 37 | 0 | 0 |  |  |  |  | 762000
45 | Fenchugonj CCPP Phase-2 | 40 | 40 | 40 | 40 | 40 | 40 | 40 | 40 | 40 | 40 | 40 | 40 | 40 | 38 | 38 | 38 | 38 | 39 |  | 38 | 39 | 39 | 39 | 39 | 39 | 39 | 936360
46 | Shajibazar 330 MW CCPP
47 | Shahjibazar GTPP Unit- 8 & 9 | 58 | 58 | 59 | 58 | 60 | 60 | 61 | 59 | 59 | 57 | 58 | 56 | 55 | 57 | 58 | 61 | 56 | 57 |  | 56 | 56 | 56 | 57 | 57 | 59 | 58 | 1376064
48 | Shahjibazar 86 MW PP (Shahjibazar)
Shahjibazar 100 MW GTPP
49 | Shahjibazar 50MW PP (EPL)
50 | Sylhet 225 MW CCPP | 207 | 207 | 207 | 207 | 207 | 210 | 212 | 211 | 209 | 206 | 206 | 203 | 200 | 200 | 199 | 198 | 197 | 200 |  | 202 | 202 | 202 | 200 | 202 | 200 | 206 | 5153640
51 | Sylhet 20 MW GTPP | [10 empty] | 18 | 18 | 16 | 16 | 16 | 16 | 16 | 16 |  | 16 | 16 | 16 | 16 | 16 | 16 | 18 | 215000
52 | Sylhet 50 MW PP (EPL)
53 | Sylhet 10MW PP (Desh)
54 | Hobiganj 11 MW PP Cofidence-E
55 | Fenchugonj 51 MW PP (Barakatullah) | 5 | 5 | 0 | [23 empty] | 40200
56 | Shahjahanulla 25 MW PP | 23 | 23 | 23 | 23 | 22 | 22 | 22 | 14 | 23 | 23 | 6 | 23 | 23 | 23 | 22 | 22 | 24 | 24 |  | 24 | 24 | 24 | 24 | 24 | 24 | 24 | 546936
57 | Bibiana-II 341 MW CCPP (Summit) | 285 | 290 | 280 | 275 | 285 | 270 | 280 | 305 | 310 | 320 | 300 | 320 | 320 | 315 | 310 | 280 | 285 | 295 |  | 275 | 310 | 310 | 300 | 285 | 275 | 280 | 7214500
| Bibiyana South 400 MW | 160 | 240 | 260 | 250 | 215 | 215 | 215 | 215 | 265 | 260 | 260 | 253 | 253 | 250 | 255 | 255 | 200 | 178 |  | 190 | 205 | 220 | 190 | 190 | 190 | 190 | 5322200
58 | Nababganj 55 MW PP (Southern power ) | [19 empty] | 17 | 17 | 17 | 17 | 17 |  |  | 85482
59 | Tangail Palli Power Gen 22 MW | [16 empty] | 2 | 6 |  | 6 | 6 | 6 | 6 | 6 | 6 | 6 | 46080
60 | Barabkunda 22 MW PP (Regent) | 9 | 9 | 9 | 9 | 9 | 9 | 9 | 9 | 9 | 10 | 10 | 10 | 10 | 10 | 10 | 10 | 10 | 10 |  | 10 | 10 | 10 | 10 | 10 | 10 | 10 | 228864
61 | Narshingdi 22 MW PP (Doreen)
62 | Tangail 22 MW PP (Doreen)
63 | Impoprt (Tripura) | 128 | 128 | 128 | 128 | 116 | 100 | 94 | 106 | 118 | 118 | 130 | 132 | 122 | 126 | 130 | 130 | 128 | 122 |  | 130 | 128 | 132 | 130 | 134 | 130 | 124 | 2968320
64 | Malancha, Ctg. EPZ (United) | 34 | 37 | 37 | 39 | 40 | 37 | 13 | 7 | 7 | 5 | 3 | 2 | 2 | 2 | 0 | 0 | 2 | 14 |  | 25 | 25 | 19 | 30 | 35 | 36 | 38 | 495360
65 | Feni 22 MW PP (Doreen)
66 | Feni 11 MW PP (Doreen) | 7 | 7 | 7 | 7 | 7 | 7 | 7 | 7 | 7 | 7 | 8 | 8 | 8 | 8 | 8 | 8 | 8 | 8 |  | 8 | 8 | 8 | 8 | 8 | 8 | 8 | 176040
67 | Jangalia 33 MW PP (Summit) | 33 | 33 | 33 | 33 | 33 | 33 | 33 | 33 | 33 | 25 | 25 | 25 | 33 | 33 | 33 | 33 | 33 | 33 |  | 33 | 33 | 33 | 33 | 33 | 33 | 33 | 786800
68 | Cumilla 25 MW PP (Summit) | 19 | 19 | 19 | 19 | 19 | 19 | 17 | 13 | 18 | 18 | 18 | 19 | 19 | 19 | 20 | 20 | 20 | 20 |  | 20 | 20 | 20 | 20 | 20 | 20 | 20 | 461270
69 | Summit Ashulia | 17 | 17 | 17 | 17 | 17 | 17 | 17 | 17 | 17 | 18 | 18 | 18 | 13 | 13 | 16 | 17 | 17 | 17 |  | 17 | 17 | 17 | 17 | 17 | 17 | 19 | 456000
70 | Summit Madhabdi | 22 | 22 | 22 | 22 | 22 | 22 | 22 | 22 | 22 | 22 | 22 | 22 | 22 | 22 | 0 | 22 | 22 | 22 |  | 22 | 22 |  |  | 22 | 22 | 22 | 469800
71 | Maona 33 MW PP(Summit) | 33 | 33 | 33 | 33 | 33 | 33 | 33 | 33 | 33 | 33 | 33 | 33 | 33 | 33 | 33 | 33 | 33 | 33 |  | 33 | 33 | 33 | 33 | 33 | 33 | 33 | 813960
72 | Rupganj 33 MW PP(Summit) | 32 | 32 | 32 | 32 | 32 | 32 | 32 | 32 | 32 | 25 | 32 | 32 | 32 | 32 | 32 | 31 | 31 | 31 |  | 32 | 32 | 32 | 32 | 32 | 32 | 32 | 718800
73 | Ghorashal 108 MW PP (Regent) | 41 | 37 | 37 | 37 | 37 | 35 | 30 | 30 | 30 | 34 | 41 | 44 | 48 | 50 | 51 | 48 | 50 | 55 |  | 55 | 54 | 54 | 54 | 55 | 55 | 54 | 1013045
| Feni Lanka Power | 114 | 114 | 114 | 114 | 114 | 70 | 70 | 70 | 34 | 34 | 34 | 34 | 17 | 17 | 17 | 17 | 103 | 114 |  | 52 | 52 | 52 | 52 | 52 | 39 | 34 | 1518480
| Chowmuhani 113 MW | 19 | 9 | 27 | 28 | 28 | 9 | 10 | 8 | 10 | 22 | 37 | 38 | 38 | 39 | 38 | 38 | 66 | 77 |  | 55 | 55 | 55 | 55 | 55 | 55 | 35 | 887880
| Manikgonj 162MW PP(MPGL) | [16 empty] | 12 | 50 |  | 54 | 54 | 54 | 54 | 17 | 17 |  | 240480
77 | Siddhirganj 100 PP(Dutch Bangla) | [16 empty] | 2 | 9 |  | 9 | 9 | 9 |  |  |  |  | 24000
78 | Gazipur 52 MW PP | 8 | 8 | 8 | 8 | 8 | 8 | 8 | 8 | 8 | 8 | 8 | 8 | 8 | 8 | 8 | 8 | 8 | 11 |  | 17 | 17 | 17 | 17 | 17 | 17 | 8 | 258240
79 | Kodda 150 MW PP | 16 | 16 | 16 | 16 | 16 | 16 | 16 | 16 | 16 | 16 | 32 | 32 | 32 | 32 | 32 | 32 | 32 | 115 |  | 16 | 16 | 16 | 16 | 48 | 48 | 48 | 631200
80 | Jamalpur 95 MW PP(Powerpac)
81 | Jangalia 52 MW PP (Lakdanavi) | 34 | 34 | 34 | 34 | 34 | 34 | 34 | 34 | 34 | 34 | 34 | 34 | 34 | 34 | 34 | 34 | 34 | 43 |  | 52 | 52 | 24 | 24 | 24 | 24 | 26 | 826118
| Gazipur 100 MW PP | 17 | 17 | 17 | 17 | 17 | 17 | 17 | 17 | 17 | 17 | 17 | 17 | 17 | 17 | 17 | 17 | 17 | 70 |  | 70 | 70 | 34 | 34 | 17 | 17 | 17 | 545280
| Kaptai 7 MW Solar PP | [5 empty] | 0 | 0 | 1 | 2 | 4 | 1 | 2 | 1 | 1 | 1 | 1 | 0 | [9 empty] | 13918
| Jodiac Power | [15 empty] | 4 | 17 | 17 |  | 17 | 17 | 17 | 17 | 17 |  |  | 125425
| Karnaphuli Power Ltd. | 17 | 17 | 17 | 17 | 17 | 17 | 17 | 17 | 17 | 17 | 17 | 17 | 17 | 17 | 17 | 17 | 17 | 17 |  | 17 | 17 | 17 | 17 | 17 | 17 | 16 | 420690
82 | Madanganj 102 PP(Summit) | 97 | 97 | 97 | 95 | 40 | 20 | 17 | 32 | 80 | 96 | 96 | 96 | 96 | 96 | 96 | 96 | 96 | 96 |  | 96 | 96 | 80 | 51 | 18 | 17 | 17 | 1612626
83 | Pagla (DPA )
84 | B.Baria (Aggreko) 85MW
85 | Keraniganj 100 MW PP (Powerpac) | 25 | 25 | 25 | 19 | 0 |  |  |  | 6 | 16 | 25 | 25 | 25 | 25 | 23 | 13 | 13 | 13 |  | 13 | 13 | 13 | 13 | 13 | 13 | 13 | 324684
86 | Meghnaghat CCPP ( Summit) | 152 | 151 | 152 | 151 | 150 | 150 | 150 | 152 | 152 | 150 | 150 | 150 | 150 | 150 | 150 | 150 | 152 | 132 |  | 132 | 150 | 150 | 148 | 147 | 147 | 150 | 3574953
87 | Meghnaghat 100 MW(IEL) | [17 empty] | 1 |  | 8 | 9 | 11 | 9 |  |  |  | 28800
| Meghnaghat 104 MW PP (OPCL) |  |  |  |  | 0 | 9 | 17 |  |  |  |  | 10 | 17 | 17 |  |  |  | 13 |  | 20 | 30 | 34 | 17 | 17 |  |  | 176640
88 | Ghorashal 78.5 MW PP(MAX)
90 | Ashuganj 53MW PP (United)
91 | Juldah 100 MW Unit-1 (Acorn) | 12 | 25 | 25 | 25 | 25 | 25 | 25 | 12 | 12 | 12 | 12 | 25 | 25 | 25 | 25 | 25 | 25 | 25 |  | 25 | 25 | 25 | 25 | 25 | 25 | 25 | 472080
92 | Fenchuganj 44 MW (Energyprima)
93 | Ashuganj 51 MW PP (Midland) | 0 | [25 empty] | 0
94 | Gagnagar 102 MW PP (Digital Power) | 8 | 8 | 8 | 8 | 8 | 8 | 8 | 8 | 8 | 8 | 8 | 8 | 8 | 8 | 8 |  |  | 5 |  | 8 | 8 | 8 | 8 |  |  |  | 153792
95 | Patenga 50MW PP (Baraka) | 6 | 6 | 6 | 6 | 6 | 6 | 6 | 6 | 6 | [6 empty] | 6 | 15 | 19 |  | 19 | 19 | 19 | 20 | 20 | 19 | 6 | 196800
96 | Chattogram 108 MW PP (ECPV) | [9 empty] | 5 | 13 | 13 | 13 | 13 | 12 | 13 | 22 | 25 |  | 25 | 25 | 25 | 25 | 26 | 25 |  | 266880
97 | katpotti 52 MW | [26 empty] | 0
98 | Bosila 108 MW PP(CLC)
99 | Madanganj-55 MW PP(Summit) | [10 empty] | 15 | 15 | 15 | 15 | 15 | 15 | 15 | 15 |  | 15 | 15 | 15 | 15 | 15 | 15 |  | 214837
100 | Manikganj 55 MW PP (Northern) | [17 empty] | 17 |  |  | 17 | 17 | 17 | 17 |  |  | 82903
101 | Kushiara 163 MW CCPP (KP) | 130 | 130 | 130 | 130 | 130 | 130 | 130 | 130 | 163 | 163 | 163 | 163 | 163 | 163 | 163 | 120 | 120 | 120 |  | 120 | 163 | 163 | 163 | 163 | 120 | 120 | 3571691
102 | Sarishabari 3 MW Solar Plant | [6 empty] | 0 | 1 | 1 | 1 |  | 2 | 1 | 0 | 1 | [11 empty] | 7100
103 | Kamalaghat 54 MW PP(Banco Energy) | [17 empty] | 17 |  | 17 | 17 | 35 | 17 | 17 |  |  | 90720
104 | Keranigonj 300 MW PP (APR)
105 | Bramhangoan 100 MW PP (Aggreko)
106 | Mymensingh 200 MW PP (United) | 0 | 0 | 0 | 0 | 0 | 0 | [11 empty] | 19 |  | 19 | 19 | 19 | 19 | 19 | 0 | 0 | 81600
112 | Aurahati 100MW PP (Aggreko)
114 | Kodda 149 MW PP Unit-1 (Summit) | 17 | 17 | 21 | 35 | 35 | 17 | 17 | 17 | 17 | 17 | 22 | 17 | 17 | 17 | 21 | 21 | 17 | 69 |  | 69 | 50 | 51 | 43 | 50 | 34 | 17 | 701424
115 | Juldah 100 MW PP Unit-3 (Acorn) | 12 | 12 | 12 | 12 | 12 | 12 | 12 | 12 | 12 | 12 | 12 | 12 | 12 | 12 | 12 | 12 | 12 | 12 |  | 12 | 12 | 12 | 12 | 12 | 12 | 12 | 290880
116 | Chandpur 200 MW (Desh energy) | 34 | 34 | 98 | 199 | 91 | 34 | 34 | 34 | 34 | 34 | 34 | 34 | 34 | 34 | 34 | 34 | 55 | 200 |  | 200 | 200 | 200 | 200 | 155 | 155 | 34 | 2090400
117 | Ashuganj 150 MW PP (Midland) | 5 | 6 | 6 | 6 | 5 | 6 | 6 | 6 | 5 | 6 | 6 | 6 | 6 | 5 | 6 | 6 | 5 | 6 |  | 6 | 6 | 6 | 6 | 5 | 6 | 6 | 150545
118 | Bibiyana-III 400 MW CCPP | 303 | 306 | 304 | 333 | 306 | 306 | 304 | 311 | 370 | 353 | 383 | 382 | 382 | 367 | 355 | 331 | 367 | 315 |  | 325 | 316 | 339 | 305 | 306 | 306 | 306 | 8149000
| Jamalpur 115 MW PP (United) | 19 | 19 | 19 | 19 | 19 | 19 | 56 | 56 | 59 | 49 | 49 | 49 | 49 | 49 | 49 | 49 | 49 | 55 |  | 65 | 65 | 65 | 65 | 45 | 19 | 0 | 1023600
| Anwara 300 MW PP (United) | 16 | 16 | 16 | 16 | 16 | 16 | 16 | 16 | 16 | 16 | 16 | 16 | 16 | 16 | 16 | 16 | 16 | 16 |  | 16 | 16 | 16 | 16 | 16 | 16 | 16 | 383891
| Juldah unit-2 (Acorn) | 12 | 12 | 12 | 12 | 12 | 12 | 12 | 12 | 12 | 12 | 25 | 25 | 12 | 12 | 25 | 25 | 12 | 12 |  | 12 | 12 | 12 | 12 | 12 | 12 | 12 | 339840
| Anlima Energy Ltd. | [26 empty] | 0
| Bhairob 54.5 MW | [15 empty] | 13 | 17 | 17 |  | 17 | [6 empty] | 74880
| Spectra Solar Plant Ltd. | [6 empty] | 4 | 11 | 15 | 13 | 28 | 15 | 14 | 17 | 7 | 9 | 0 | [9 empty] | 145666
| Chandpur 115(Doreen) | [15 empty] | 8 | 18 | 61 |  | 93 | 95 | 95 | 95 | 60 | 53 |  | 521280
| Kanchan Purbachal Power Generation Ltd. | [16 empty] | 25 | 26 | [8 empty] | 68760
| Mirsharai 150 MW (Oil) | 17 | 17 | 144 | 144 | 17 | 17 | 17 | 17 | 52 | 52 | 52 | 52 | 52 | 52 | 52 | 17 | 17 | 17 |  | 72 | 125 | 125 | 125 | 52 | 17 | 17 | 1110691
Mirsharai 150 MW (Gas)
| Cox's Bazar Wind | 7 | 4 | 7 | 4 | 7 | 5 | 11 | 5 | 0 | 0 | 5 | 3 | 4 | 3 | 2 | 1 | 5 | 11 |  | 9 | 12 | 15 | 24 | 31 | 34 | 31 | 226080
| Sonagazi 75 MW Solar Plant | [6 empty] | 8 | 25 | 22 | 44 | 41 | 13 | 13 | 10 | 39 | 9 | 2 | 0 | [8 empty] | 227282
| Matarbari 2*600 MW (CPGCL) | 804 | 803 | 802 | 803 | 803 | 807 | 807 | 810 | 805 | 806 | 807 | 808 | 807 | 805 | 802 | 800 | 771 | 802 |  | 806 | 804 | 804 | 802 | 804 | 804 | 805 | 19425454
120 | Eastern Zone Total | 6088 | 6127 | 6457 | 6564 | 6145 | 5818 | 5814 | 6037 | 6323 | 6469 | 6603 | 6630 | 6568 | 6511 | 6451 | 6231 | 6363 | 6739 |  | 6714 | 7049 | 7087 | 7123 | 6894 | 6594 | 6251 | 155282905
121
122
123 | Khulna 60MW
124 | manik
| Khulna 115 PP MW (KPCL-2) | [10 empty] | 2 | [5 empty] | 9 | 5 |  | 16 | 16 | 16 | 16 |  |  |  | 67200
125 | Khulna 330 MW CCPP (GAS)
126 | Khulna 330 MW CCPP (OIL)
127 | Khulna (Aggreeco) 55MW
128 | Faridpur 50 MW Peaking PP | 11 | 11 | 11 | 11 | 0 | [10 empty] | 6 | 6 | 12 |  | 23 | 37 | 52 | 45 | 23 | 23 | 11 | 218880
Khulna 225 MW CCPP
Kulna 225 MW CCPP (GAS)
129 | Rupsha 105 MW PP (Orion rupsha) | 17 | 17 | 17 | 17 | 17 | 17 | 17 | 17 | 17 | 20 | 20 | 17 | 20 | 17 | 17 | 17 | 7 | 15 |  | 15 | 15 | 11 | 17 | 17 | 15 | 15 | 363840
130 | Mongla Orion 100 MW Solar PP | [6 empty] | 9 | 20 | 14 | 33 | 84 | 54 | 15 | 39 | 7 | 16 | 3 | 1 | [8 empty] | 308880
131 | Rampal 1320 MW (BIFPCL) | 627 | 541 | 481 | 478 | 391 | 388 | 390 | 389 | 389 | 346 | 305 | 306 | 320 | 378 | 379 | 379 | 378 | 379 |  | 378 | 378 | 378 | 378 | 378 | 379 | 379 | 9934545
132 | United Payra Power Ltd. | [16 empty] | 8 | 17 |  | 17 | 17 | 17 | 17 | 17 | 17 | 17 | 134400
133 | Bhola Nutan Biddut BD LTD (GAS) | 216 | 217 | 218 | 218 | 218 | 180 | 180 | 180 | 180 | 220 | 220 | 220 | 220 | 220 | 220 | 220 | 180 | 180 |  | 180 | 180 | 220 | 220 | 220 | 220 | 220 | 5000618
Bhola Nutan Biddut BD LTD (OIL)
| Barisal 110 MW PP (Summit ) | 48 | 16 | 16 | 16 | 16 | 16 | 16 | 16 | 16 | 16 | 16 | [5 empty] | 12 | 48 |  | 64 | 64 | 64 | 64 | 16 | 16 | 16 | 525024
Barisal GT PP Unit-1& 2
136 | Barisal 307 MW | 150 | 150 | 150 | 150 | 150 | 150 | 150 | 150 | 150 | 150 | 150 | 150 | 150 | 150 | 150 | 150 | 150 | 150 |  | 140 | 140 | 140 | 200 | 200 | 200 | 200 | 3774500
137 | Bhola 95 MW PP (Aggreko)
| Bhola 225 MW CCPP | 80 | 80 | 80 | 80 | 72 | 80 | 80 | 130 | 130 | 130 | 130 | 130 | 130 | 130 | 130 | 80 | 130 | 130 |  | 80 | 80 | 80 | 130 | 122 | 130 | 122 | 2557000
140 | Bhola 33 MW PP (Venture) | 9 | 8 | 8 | 8 | 8 | 7 | 5 | 4 | 4 | 4 | 4 | 5 | 5 | 5 | 5 | 5 | 6 | 7 |  | 8 | 8 | 8 | 9 | 9 | 9 | 8 | 159828
141 | Noapara 100 MW PP (Bangla Trac)
142 | Noapara 40 MW PP (Khanjahan Ali)
143 | Gopalganj 100 MW Peaking PP | 68 | 68 | 68 | 65 | 0 | [10 empty] | 5 | 10 | 10 |  | 15 | 26 | 50 | 75 | 71 | 71 | 71 | 601216
144 | Bheramara GTPP Unit-3
145 | Madhumati 100 MW PP
146 | Bheramara HVDC | 922 | 921 | 922 | 922 | 922 | 922 | 922 | 800 | 768 | 768 | 911 | 911 | 911 | 911 | 911 | 911 | 911 | 911 |  | 911 | 768 | 768 | 768 | 914 | 920 | 921 | 21534545
147 | Bheramara 410 MW CCPP
148 | Payra 1320 MW | 1090 | 1020 | 940 | 920 | 920 | 780 | 780 | 950 | 1070 | 1100 | 1000 | 1000 | 1000 | 1000 | 1000 | 1050 | 1150 | 1020 |  | 860 | 900 | 910 | 1070 | 1100 | 1060 | 1020 | 26008800
149
150 | Barapukuria TPP Unit-1
151 | Barapukuria TPP Unit-2
152 | Barapukuria 275 MW TPP Unit-3 | 200 | 200 | 200 | 200 | 200 | 200 | 200 | 200 | 200 | 200 | 200 | 200 | 200 | 200 | 200 | 200 | 200 | 200 |  | 200 | 200 | 200 | 200 | 200 | 200 | 200 | 4884600
153 | Baghabari 71 MW GTPP
156 | Baghabari 100 MW GTPP
| Baghabari 50 MW Peaking PP | 34 | 34 | 34 | 34 | 0 | [9 empty] | 19 | 40 | 40 | 32 |  | 42 | 42 | 42 | 42 | 42 | 42 | 42 | 516543
| Sirajgonj 6.55 MW Solar | [6 empty] | 0 | 0 | 2 | 3 | 3 | 4 | 2 | 1 | 1 | 0 | 0 | 0 | [8 empty] | 19980
157 | Sirajgonj 225MW CCPP Unit-1 (Gas) | 176 | 140 | 154 | 188 | 189 | 140 | 140 | 140 | 175 | 198 | 199 | 198 | 196 | 194 | 193 | 140 | 160 | 140 |  | 130 | 163 | 180 | 192 | 199 | 197 | 195 | 4476491
158 | Sirajgonj 225MW CCPP Unit-1(Oil)
Sirajgonj 225 MW CCPP Unit-2 (Gas)
Sirajgonj 225 MW CCPP Unit-2 (Oil)
159 | Sirajgonj 225MW CCPP Unit-3 (Gas)
Sirajgonj 225MW CCPP Unit-3 (Oil)
| Sirajgonj 400 MW CCPP Unit-4 | 300 | 300 | 300 | 350 | 414 | 300 | 300 | 350 | 350 | 414 | 380 | 380 | 414 | 414 | 414 | 350 | 350 | 250 |  | 300 | 350 | 350 | 414 | 414 | 414 | 414 | 8845381
160 | Sirajgonj 400MW CCPP Unit-4 (Oil)
161 | Bera 70 MW Peaking PP | 23 | 23 | 17 | 22 | 22 | 0 | [9 empty] | 5 | 5 | 10 |  | 10 | 10 | 15 | 28 | 28 | 28 | 24 | 2020181
162 | Bogra 22 MW PP (GBB)
163 | Bogura 20 MW PP (Energyprima)
164 | Ullapara 11 MW PP (Summit) | 5 | 5 | 5 | 5 | 5 | 5 | 5 | 5 | 8 | 8 | 8 | 8 | 8 | 8 | 8 | 8 | 5 | 5 |  | 5 | 5 | 5 | 5 | 5 | 5 | 5 | 148698
165 | Amnura 50 MW PP(Sinha) | 28 | 28 | 28 | 28 | 0 |  |  |  |  | 25 | 28 | 28 | 28 | 28 | 28 | 28 | 28 | 28 |  | 28 | 28 | 14 | 14 | 14 | 14 | 14 | 454910
166 | Katakhali 50 MW PP (Northern) | 42 | 42 | 42 | 8 | 0 |  |  |  | 25 | 34 | 34 | 34 | 34 | 34 | 34 | 34 | 34 | 25 |  | 25 | 25 | 8 | 8 | 8 | 8 | 8 | 524566
167 | Katakhali 50 MW Peaking PP | 32 | 32 | 32 | 24 | 0 | [8 empty] | 6 | 16 | 16 | 16 | 45 |  | 48 | 48 | 50 | 50 | 48 | 45 | 38 | 451003
168 | Santahar 50 MW Peaking PP | 38 | 38 | 38 | 38 | 0 | [10 empty] | 28 | 38 | 38 |  | 38 | 38 | 38 | 38 | 38 | 38 | 38 | 399500
169 | Natore 52 MW PP (Rajlanka) | 46 | 52 | 52 | 52 | 44 | 47 | 52 | 52 | 52 | 52 | 52 | 52 | 52 | 52 | 8 | 8 | [7 empty] | 8 | 8 | 8 | 758750
170 | Chapainawabganj 100 MW Peaking PP | 72 | 72 | 72 | 72 | 0 | [7 empty] | 8 |  |  |  | 88 | 88 |  | 88 | 88 | 88 | 88 | 90 | 90 | 90 | 1006272
171 | Baghabari 200 MW PP (Paramount)
| Bagura 113 MW PP (Confidence)-2 | [15 empty] | 20 | 35 | 51 |  | 35 | 35 | 35 | 35 | 35 | 35 | 35 | 348288
172 | Confidence Power Bogura Unit-1 113 MW | [14 empty] | 25 | 90 | 95 | 95 |  | 55 | 55 | 35 | 35 | 35 | 35 | 35 | 526848
173 | Rangpur 20 MW GTPP | 0 | 0 | 0 | 0 | 0 | 0 | 0 | 0 | 0 | 0 | 0 | 0 | 0 | 0 | 0 | 0 | 0 |  |  | 0 | 0 | 0 | 0 | 0 | 0 | 0
175 | Saidpur 20 MW GTPP | [12 empty] | 12 | 0 | 0 | 0 | 0 | 0 |  | 0 | 0 | 0 | 0 | 0 | 0 | 0 | 10000
176 | Rangpur 113 MW PP (Confidence) | 6 | 6 | 6 | 6 | 6 | 6 | 6 | 6 | 6 | 6 | 9 | 6 | 6 | 6 | 6 | 50 | 83 | 85 |  | 85 | 79 | 50 | 42 | 42 | 6 | 6 | 551068
177 | Sympa Solar Power 8MW | [6 empty] | 0 | 1 | 3 | 4 | 6 | 7 | 6 | 6 | 4 | 2 | 1 | 0 | [8 empty] | 40249
178 | Energypac Power Venture Thakurgaon Ltd. | [15 empty] | 17 | 35 | 73 |  | 75 | 75 | 75 | 75 | 75 |  |  | 440640
| Intraco Solar 30 MW | [6 empty] | 2 | 8 | 7 | 15 | 26 | 14 | 23 | 13 | 19 | 8 | 4 | 0 | [8 empty] | 158079
| Adani Power Jharkhanda Ltd | 1008 | 1016 | 1017 | 1021 | 1024 | 922 | 919 | 1010 | 1015 | 1018 | 1009 | 1008 | 1018 | 1009 | 1010 | 1010 | 1010 | 1011 |  | 1012 | 1011 | 1010 | 1013 | 1017 | 1015 | 1017 | 24158182
178 | Teesta Solar Limited | [6 empty] | 13 | 26 | 31 | 111 | 93 | 108 | 72 | 68 | 70 | 45 | 15 | 1 | [8 empty] | 764640