## Forecast
[5 empty] | Power Grid Company of Bangladesh Ltd. | [10 empty] | QF-LDC-07
|  |  | Report on Forecasted Generation & Demand of National Grid on | [6 empty] | 2024-03-23 | Saturday
|  | Date (day): | 2024-03-23 |  | Saturday
| Probable Maximum |  | Generation : |  | (a) At Day Peak Hour : | 11638.6 | MW |  |  | (b) At Evening Peak Hour : |  | 13143 | MW
Sl. | [6 empty] | Present | Actual Generation |  | Forecasted Available Gen. on |  | Ev. Peak Gen.Shortage |  | Plants under |  | Probable
No. | Name of the Power Station |  | Fuel | Producer | Installed Capacity |  | Capacity | On | 2024-03-22 | 2024-03-23 | during | for Fuel | for plant. S/D | Shut down (date)/ |  | Start up
[8 empty] | Day Peak | Ev. Peak | Day Peak | Ev. Peak | Limitation | M/C Problem | Remarks |  | Date
[5 empty] | Unit No. X Capacity | MW | MW | MW | MW | MW | MW | MW | MW
1 | Ghorasal Repowered CCPP:Unit-3 (GT |  | Gas | PDB | 1*260 | 260 | 260 | 0 | 0 | 0 | 0 |  | 260 | Under maint.
2 | Ghorasal Repowered CCPP Unit-4 |  | Gas | PDB | 1*210 | 210 | 180 | 138 | 200 | 180 | 180
| Ghorasal TPP Unit-5 |  | Gas | PDB | 1*210 | 210 | 190 | 0 | 0 | 0 | 0 |  | 190 | Under maint.
3 | Ghorasal 365 MW CCPP Unit-7 |  | Gas | PDB | 1*243+1*122 | 365 | 365 | 0 | 0 | 0 | 0 |  | 365 | Air Compressor problem
| Ghorashal 78.5 MW PP(MAX) |  | Gas | QRPP | 2*40 | 0 | 0 | 0 | 0 | 0 | 0 |  |  | Contract Expired
4 | Ghorashal 108 MW PP (Regent) |  | Gas | IPP | 34*3.35 | 108 | 108 | 0 | 67 | 30 | 50 | 58 |  | Gas shortage
5 | Haripur GTPP |  | Gas | SBU, PDB | 2*32 | 32 | 20 | 0 | 0 | 0 | 0 |  | 20 | Under maint.
6 | Haripur 412 MW CCPP |  | Gas | EGCB | 1*273+1*139 | 412 | 400 | 296 | 368 | 320 | 360 | 40 |  | Gas shortage
7 | Haripur 360 MW CCPP(HPL) |  | Gas | IPP | 1*235+1*125 | 360 | 0 | 0 | 0 | 0 | 0 |  |  | Contract Expired
8 | Meghnaghat 450 MW CCPP(MPL) |  | Gas | IPP | 2*150+1*150 | 450 | 450 | 350 | 420 | 450 | 450
9 | Meghnaghat 100 MW(IEL) |  | HFO | NENP | 12*8.9 | 100 | 100 | 0 | 0 | 0 | 17 | 83 |  | Fuel shortage
10 | Meghnaghat CCPP(Summit) |  | Gas | IPP | 2*110+1*110 | 335 | 335 | 149 | 140 | 150 | 150 | 185 |  | Gas shortage
11 | Madanganj 102 PP(Summit) |  | HFO | NENP | 6*17 | 102 | 102 | 0 | 0 | 0 | 0 |  |  | Contract Expired
12 | Madanganj-55 MW PP(Summit) |  | HFO | IPP | 3*17.08+1*11.3 | 55 | 55 | 0 | 25 | 15 | 15 | 40 |  | Fuel shortage
13 | Keraniganj 100 MW PP (Powerpac) |  | HFO | NENP | 8*13.45 | 100 | 75 | 0 | 0 | 15 | 25 | 50 |  | Fuel shortage
14 | Narshingdi 22 MW PP (Doreen) |  | Gas | SIPP, REB | 8*2.90 | 22 | 22 | 0 | 0 | 0 | 0 |  |  | Contract Expired
15 | 210 MW Siddhirgonj TPP |  | Gas | PDB | 1*210 | 210 | 115 | 0 | 0 | 0 | 0 |  | 115 | Under maint.
16 | Siddhirgonj 2*120 MW GTPP |  | Gas | EGCB | 2*105 | 210 | 210 | 0 | 0 | 0 | 0 | 210 |  | Gas shortage
17 | Siddhirganj 100 PP(Dutch Bangla) |  | HFO | NENP | 12*8.9 | 100 | 100 | 0 | 0 | 24 | 50 | 50 |  | Fuel shortage
18 | Siddhirganj 335 MW CCPP |  | Gas | EGCB | 1*217+118 | 335 | 335 | 280 | 335 | 335 | 335
19 | Gagnagar 102 MW PP (Digital Power) |  | HFO | IPP | 12*8.924 | 102 | 102 | 0 | 16 | 8 | 32 | 70 |  | Fuel shortage
20 | Katpotti 52 MW PP (Sinha) |  | HFO | IPP | 7*7.9 | 51 | 0 | 0 | 0 | 0 | 0 | 51 |  | Fuel shortage
21 | Kamalaghat 54 MW PP(Banco Energy) |  | HFO | IPP | 3*18 | 54 | 54 | 0 | 0 | 0 | 17 | 37 |  | Fuel shortage
22 | Kodda 150 MW PP |  | HFO | BPDB-RPCL | 9*17.06 | 149 | 149 | 0 | 16 | 32 | 149
23 | Manikganj 55 MW PP (Northern) |  | HFO | IPP | 3*19.3 | 55 | 55 | 0 | 17 | 0 | 17 | 38 |  | Fuel shortage
24 | Nababganj 55 MW PP (Southern power ) |  | HFO | IPP | 3*19.3 | 55 | 55 | 0 | 0 | 0 | 17 | 38 |  | Fuel shortage
25 | Bosila 108 MW PP(CLC) |  | HFO | IPP | 12*8.775+1*3.5 | 108 | 0 | 0 | 0 | 0 | 0
26 | Summit Power,(Madhabdi+Ashulia) |  | Gas | SIPP,REB | 3*3.67+4*8.73 | 80 | 80 | 32 | 32 | 39 | 39 |  | 41 | Engine problem
27 | Maona 33 MW PP(Summit) |  | Gas | SIPP,REB | 4*8.73 | 33 | 33 | 33 | 33 | 33 | 33
28 | Rupganj 33 MW PP(Summit) |  | Gas | SIPP,REB | 4*8.73 | 33 | 33 | 32 | 32 | 32 | 32
29 | Gazipur 52 MW PP |  | HFO | RPCL | 6*8.9 | 52 | 52 | 0 | 8 | 8 | 17 | 35 |  | Fuel shortage
30 | Tongi 80 MW GTPP |  | Gas | PDB | 1* 105 | 105 | 105 | 0 | 0 | 0 | 0 | 105 |  | Gas shortage
31 | Kodda 300 MW PP Unit-2 (Summit) |  | HFO | IPP | 18*17.076 | 300 | 300 | 0 | 0 | 45 | 195 | 105 |  | Fuel shortage
| Bramhangoan 100 MW PP (Aggreko) |  | HSD | IPP | 114*0.959 | 0 | 0 | 0 | 0 | 0 | 0 |  |  | Contract Expired
| Aurahati 100MW PP (Aggreko) |  | HSD | IPP | 0.85*23+0.95*91 | 0 | 0 | 0 | 0 | 0 | 0 |  |  | Contract Expired
32 | Kodda 149 MW PP Unit-1 (Summit) |  | HFO | IPP | 8*18.45+8.97 | 149 | 149 | 0 | 53 | 17 | 98
33 | Gazipur 100 MW PP |  | HFO | RPCL | 6*17.5 | 105 | 105 | 0 | 0 | 17 | 105
34 | Meghnaghat 104 MW PP (OPCL) |  | HFO | IPP | 18.5*6 | 104 | 104 | 0 | 33 | 0 | 54 | 50 |  | Fuel shortage
35 | Manikgonj 162MW PP(MPGL) |  | HFO | IPP | 9*18 | 162 | 162 | 0 | 0 | 0 | 54 | 108 |  | Fuel shortage
36 | Spectra Solar Plant Ltd. |  | Solar | IPP | 35 | 35 | 35 | 35 | 0 | 35 | 0
37 | Kanchan Purbachal Power Generation Ltd. |  | HFO | IPP | 18.4*3 | 55 | 55 | 0 | 0 | 0 | 17 | 38 |  | Fuel shortage
38 | Meghnaghat Unique power |  | Gas | IPP | 586 | 584 | 584 | 0 | 0 | 0 | 0 |  |  | on test
| Summit Meghanghat-2 589 MW(Gas) |  | Gas | IPP | 589 | 0 | 0 | 0 | 0 | 0 | 0 |  |  | on test
| Dhaka area Total |  |  |  |  | 6347 | 5634 | 1345 | 1795 | 1785 | 2508 | 1391 | 991
39 | Chattogram TPP-1 |  | Gas | PDB | 1*210 | 210 | 180 | 0 | 0 | 0 | 0 | 180 |  | Gas shortage
| Chattogram TPP-2 |  | Gas | PDB | 1*210 | 210 | 180 | 0 | 0 | 0 | 0 |  | 180 | Under maint
40 | Raozan 25 MW PP |  | HFO | RPCL | 3*8.9 | 25 | 25 | 0 | 25 | 8 | 25
41 | Teknaf 20MW PP (Solartech) |  | Solar | IPP | 20 | 20 | 20 | 20 | 0 | 20 | 0
42 | Patenga 50MW PP (Baraka) |  | HFO | IPP | 8*6.98 | 50 | 50 | 3 | 6 | 6 | 20 | 30 |  | Fuel shortage
43 | Karnaphuli Hydro PP Unit-1,2,3,4, 5 |  | Hydro | PDB | 2*40+3*50 | 230 | 230 | 30 | 30 | 30 | 30 | 200 |  | Low water lavel
44 | Sikalbaha 225MW CCPP |  | Gas/HSD | PDB | 1*150+1*75 | 225 | 225 | 214 | 216 | 214 | 216
45 | Sikalbaha Peaking GT |  | Gas/HSD | PDB | 1*150 | 150 | 150 | 0 | 0 | 0 | 0 |  | 150 | Under maint
46 | Sikalbaha 105 MW PP (Baraka Sikalbaha) |  | HFO | IPP | 6*17.5 | 105 | 105 | 17 | 17 | 17 | 17 | 88 |  | Fuel shortage
47 | Hathazari 100 MW peaking PP |  | HFO | PDB | 11*8.9 | 98 | 98 | 24 | 67 | 32 | 66 | 32 |  | Fuel shortage
48 | Dohazari -Kalaish 100 MW Peaking |  | HFO | PDB | 6*17 | 102 | 102 | 0 | 34 | 34 | 34 | 68 |  | Fuel shortage
49 | Juldah 100 MW Unit-1 (Acorn) |  | HFO | NENP | 8*13.45 | 100 | 100 | 0 | 0 | 25 | 25 | 75 |  | Fuel shortage
50 | Juldah 100 MW PP Unit-3 (Acorn) |  | HFO | IPP | 8*13.5 | 100 | 100 | 12 | 12 | 12 | 12 | 88 |  | Fuel shortage
51 | Barabkunda 22 MW PP (Regent) |  | Gas | SIPP, PDB | 8*2.90 | 22 | 22 | 10 | 10 | 10 | 10 |  |  | Engine problem
* | Malancha, Ctg. EPZ (United) |  | Gas |  | 5*8.73+3*9.34 |  | 0 | 18 | 42 | 4 | 20
52 | Chattogram 108 MW PP (ECPV) |  | HFO | IPP | 16*7 | 108 | 108 | 0 | 25 | 0 | 25 | 83 |  | Fuel shortage
53 | Kaptai 7 MW Solar PP |  | Solar | PDB | 7.4 MW | 7 | 7 | 3 | 0 | 5 | 0
54 | Anwara 300 MW PP (United) |  | HFO | IPP | 17*17+24 | 300 | 300 | 16 | 16 | 16 | 16 | 284 |  | Fuel shortage
55 | Jodiac Power |  | HFO | IPP | 3*18.55+1*3.6 | 54 | 54 | 0 | 0 | 0 | 17 | 37 |  | Fuel shortage
56 | Karnaphuli Power Ltd. |  | HFO | IPP | 18.415*6+6.5 | 110 | 110 | 17 | 17 | 17 | 17 | 93 |  | Fuel shortage
57 | Juldah unit-2 (Acorn) |  | HFO | IPP | 8*13.6 | 100 | 100 | 22 | 22 | 100 | 12 | 88 |  | Fuel shortage
58 | Anlima Energy Ltd. |  | HFO | IPP | 6*21.2 | 116 | 116 | 17 | 17 | 17 | 17 | 99 |  | Fuel shortage
59 | Mirsharai 150 MW |  | HFO | BPDB-RPCL | 18.5*9 | 163 | 163 | 0 | 35 | 54 | 127 | 36 |  | Fuel shortage
60 | SS Power I |  | Coal | SS Power | 2*612 | 1224 | 1224 | 0 | 0 | 0 | 0 | 1224 |  | Coal Shortage.
| Cox's Bazar Wind |  | Wind | IPP | 66 | 0 | 0 | 0 | 0 | 40 | 40 |  |  | On test.
61 | Matarbari 2*600 MW (CPGCL) |  | Coal | CPGCL | 0 | 575 | 575 | 722 | 606 | 650 | 650 |  |  | On test.
| Mirsharai 150 MW (Gas) |  | Gas | BPDB-RPCL | 18.5*9 | 0 | 0 | 0 | 0 | 0 | 0 |  |  | On test.
| Sonagazi 75 MW Solar Plant |  | Solar | EGCB | 75 | 0 | 0 | 66 | 0 | 25 | 0 |  |  | on test
| Chattogram area Total |  |  |  |  | 4404 | 4344 | 1211 | 1197 | 1336 | 1396 | 2705 | 330
| Ashuganj TPP Unit- 3 |  | Gas | APSCL | 1*150 | 0 | 0 | 0 | 0 | 0 | 0 |  |  | Contract Expired
| Ashuganj TPP Unit- 4 |  | Gas | APSCL | 1*150 | 0 | 0 | 0 | 0 | 0 | 0 |  |  | Contract Expired
| Ashuganj TPP Unit- 5 |  | Gas | APSCL | 1*150 | 0 | 0 | 0 | 0 | 0 | 0 |  |  | Contract Expired
62 | Ashuganj 225 MW CCPP |  | Gas | APSCL | 1*142+1*75 | 221 | 221 | 207 | 189 | 225 | 225 |  |  | FGMO
63 | Ashuganj 450 MW CCPP(North) |  | Gas | APSCL | 1*360 | 360 | 360 | 0 | 0 | 0 | 0 | 360 |  | Under S/D
64 | Ashuganj 450 MW CCPP(South) |  | Gas | APSCL | 1*360 | 360 | 360 | 330 | 300 | 300 | 300 | 60 |  | FGMO
65 | Ashuganj 420 MW CCPP(East) |  | Gas | APSCL | 284*1+116*1 | 400 | 400 | 240 | 285 | 330 | 320 | 80 |  | FGMO
66 | Ashuganj 50 MW PP |  | Gas | APSCL | 14*3.968 | 53 | 45 | 5 | 33 | 30 | 30 | 15
67 | Ashuganj 55 MW PP (Precision) |  | Gas | QRPP | 0 | 55 | 55 | 0 | 30 | 40 | 40 | 15
68 | Ashuganj 195 MW PP (APSCL-United) |  | Gas | IPP | 20*9.73+1*16 | 195 | 195 | 0 | 8 | 0 | 0 | 195 |  | Gas shortage
69 | Ashuganj 51 MW PP (Midland) |  | Gas | IPP | 6*9.34 | 51 | 51 | 0 | 51 | 51 | 51
70 | Ashuganj 150 MW PP (Midland) |  | HFO | IPP | 23*7.015 | 150 | 150 | 0 | 6 | 6 | 8 | 142 |  | Fuel shortage
71 | Titas 50 MW Peaking PP |  | HFO | PDB | 6*8.92 | 52 | 52 | 0 | 30 | 47 | 47
72 | Chandpur 150 MW CCPP |  | Gas | PDB | 1*106+1*57 | 163 | 163 | 0 | 0 | 0 | 0 |  | 163 | Machine problem
73 | Chandpur 200 MW (Desh energy) |  | HFO | IPP | 12*18.4 | 200 | 200 | 34 | 100 | 34 | 200
74 | Feni 11 MW PP (Doreen) |  | Gas | SIPP, REB | 4*2.90 | 11 | 11 | 5 | 8 | 9 | 10
** | Impoprt (Tripura) |  |  | Imported power | 0 | 160 | 160 | 114 | 122 | 128 | 141
75 | Jangalia 33 MW PP (Summit) |  | Gas | SIPP, PDB | 4*8.73 | 33 | 33 | 33 | 33 | 33 | 33 |  |  | Engine problem
76 | Jangalia 52 MW PP (Lakdanavi) |  | HFO | IPP | 6*8.92 | 52 | 52 | 8 | 8 | 25 | 52
77 | Cumilla 25 MW PP (Summit) |  | Gas | SIPP, REB | 3*3.67+2*6.97 | 25 | 25 | 17 | 12 | 19 | 17 |  | 8 | Engine problem
| Daudkandi 200 MW PP (B.Trac) |  | HSD | IPP | 154*1.4 | 0 | 0 | 0 | 0 | 0 | 0 |  |  | Contract Expired
78 | Feni Lanka Power |  | HFO | IPP | 7*18.415+1*9.78 | 114 | 114 | 17 | 17 | 17 | 114
79 | Chowmuhani 113 MW |  | HFO | IPP | 12*9.78+2*3.1 | 113 | 113 | 0 | 9 | 26 | 55 | 58 |  | Fuel shortage
80 | Bhairob 54.5 MW |  | HFO | IPP | 3*18.2 | 54 | 54 | 0 | 0 | 17 | 17 |  | 37 | Engine problem
81 | Chandpur 115(Doreen) |  | HFO | IPP | 4*18.5+2*22.5 | 115 | 115 | 0 | 51 | 0 | 95 |  | 20 | Engine problem
| Cumilla Area Total |  |  |  |  | 2937 | 2929 | 1010 | 1292 | 1337 | 1755 | 925 | 228
82 | RPCL 210MW CCPP |  | Gas | IPP | 4*35+1*70 | 210 | 202 | 71 | 145 | 80 | 120 | 82 |  | Gas shortage
83 | Jamalpur 95 MW PP(Powerpac) |  | HFO | IPP | 0 | 95 | 0 | 0 | 0 | 0 | 0
84 | Sarishabari 3 MW Solar Plant |  | Solar | IPP | 1*3 | 3 | 3 | 1 | 0 | 1.6 | 0
85 | Mymensingh 200 MW PP (United) |  | HFO | IPP | 9.78*21 | 200 | 200 | 0 | 19 | 0 | 18 | 182 |  | Fuel shortage
86 | Jamalpur 115 MW PP (United) |  | HFO | IPP | 9.78*12 | 115 | 115 | 28 | 64 | 47 | 95 | 20 |  | Fuel shortage
87 | Sutiakhali 50 MW Solar PP |  | Solar | IPP | 50 | 50 | 50 | 51 | 0 | 50 | 0
88 | Tangail Palli Power Gen 22 MW |  | HFO | IPP | 4*6.7 | 22 | 22 | 0 | 6 | 0 | 6 | 16 |  | Fuel shortage
| Mymensingh Area Total |  |  |  |  | 695 | 592 | 151 | 234 | 178.6 | 239 | 82 | 0
89 | Fenchugonj CCPP Phase-1 |  | Gas | PDB | 2*32+1*33 | 97 | 70 | 0 | 0 | 0 | 0 |  | 70 | Machine problem.
90 | Fenchugonj CCPP Phase-2 |  | Gas | PDB | 2*35+1*35 | 104 | 90 | 39 | 40 | 40 | 40 |  | 50 | Machine problem
91 | Kushiara 163 MW CCPP (KP) |  | Gas | IPP | 1*109+1*54 | 163 | 163 | 163 | 163 | 163 | 163
92 | Shajibazar 330 MW CCPP |  | Gas | PDB | 3*110 | 330 | 330 | 0 | 0 | 0 | 0 |  | 330 | Under maint.
93 | Fenchugonj 51 MW PP (Barakatullah) |  | Gas | RPP | 19*2.90 | 51 | 51 | 0 | 0 | 0 | 0 | 51 |  | Gas shortage
94 | Fenchuganj 44 MW (Energyprima) |  | Gas | NENP | 12*3.3+5*2 | 50 | 50 | 0 | 0 | 0 | 0 | 50 |  | Gas shortage
95 | Hobiganj 11 MW PP Cofidence-E |  | Gas | SIPP, REB | 4*2.90 | 11 | 11 | 0 | 0 | 0 | 0 |  |  | Contract Expired
96 | Shahjibazar GTPP Unit- 8 & 9 |  | Gas | PDB | 2*35 | 70 | 66 | 40 | 63 | 65 | 65
97 | Shahjibazar 86 MW PP (Shahjibazar) |  | Gas | RPP | 32*2.90 | 86 | 86 | 0 | 0 | 0 | 0 |  |  | Contract Expired
98 | Shahjibazar 100 MW GTPP |  | Gas | PDB | 1*100 | 100 | 100 | 0 | 0 | 0 | 0
99 | Sylhet 225 MW CCPP |  | Gas | PDB | 1*142+1*89 | 231 | 231 | 211 | 212 | 210 | 210 |  | 21 | machine problem
100 | Sylhet 20 MW GTPP |  | Gas | PDB | 1*20 | 20 | 20 | 0 | 18 | 20 | 20
| Sylhet 50 MW PP (EPL) |  | Gas | NENP | 27*2 | 0 | 0 | 0 | 0 | 0 | 0 |  |  | Contract Expired
101 | Shahjahanulla 25 MW PP |  | Gas | SIPP, REB | 3*9.34 | 25 | 25 | 0 | 17 | 16 | 17 | 8 |  | Gas shortage
102 | Bibiana-II 341 MW CCPP (Summit) |  | Gas | IPP | 1*222+1*119 | 341 | 341 | 300 | 290 | 300 | 300 |  |  | FGMO
103 | Bibiyana-III 400 MW CCPP |  | Gas | PDB | 285*1+134*1 | 400 | 400 | 320 | 364 | 400 | 400 |  |  | FGMO
104 | Sylhet 10MW PP (Desh) |  | Gas | RPP | 6*1.95 | 10 | 10 | 0 | 0 | 10 | 10
105 | Bibiyana South 400 MW |  | Gas | PDB | 400 MW | 383 | 383 | 345 | 340 | 383 | 383 |  |  | FGMO
| Sylhet Area Total |  |  |  |  | 2472 | 2427 | 1418 | 1507 | 1607 | 1608 | 109 | 471
106 | Bheramara GTPP Unit-3 |  | HSD | PDB | 1*20 | 20 | 16 | 0 | 0 | 0 | 0 | 16 |  | Fuel conservation
** | Bheramara (HVDC ) |  | 0 | Imported power | 2*500 | 1000 | 1000 | 930 | 786 | 948 | 948
107 | Khulna 115 PP MW (KPCL-2) |  | HFO | NENP | 7*17 | 115 | 115 | 0 | 0 | 0 | 32 | 83 |  | Fuel shortage
108 | Faridpur 50 MW Peaking PP |  | HFO | PDB | 8*6.89 | 54 | 54 | 0 | 0 | 0 | 50
109 | Khulna 225 MW CCPP |  | HSD | NWPGCL | 1*150+1*75 | 230 | 230 | 0 | 0 | 0 | 0 | 230 |  | Fuel shortage
110 | Gopalganj 100 MW Peaking PP |  | HFO | PDB | 16*6.98 | 109 | 109 | 4 | 0 | 0 | 70 |  | 39 | Engine problem
111 | Bheramara 410 MW CCPP |  | Gas | NWPGCL | 1*278+1*132 | 410 | 410 | 0 | 0 | 0 | 0 | 410 |  | Gas shortage
112 | Noapara 40 MW PP (Khanjahan Ali) |  | HFO | NENP | 5*8.5 | 40 | 40 | 0 | 0 | 0 | 0 | 40 |  | Fuel shortage
| Noapara 100 MW PP (Bangla Trac) |  | HSD | IPP | 70*1.4 | 0 | 0 | 0 | 0 | 0 | 0
113 | Rupsha 105 MW PP (Orion rupsha) |  | HFO | IPP | 6*18.445 | 105 | 105 | 0 | 0 | 17 | 17 | 88 |  | Fuel shortage
114 | Madhumati 100 MW PP |  | HFO | NWPGCL | 6*18 | 105 | 105 | 0 | 0 | 0 | 0 | 105 |  | Fuel shortage
115 | Mongla Orion 100 MW Solar PP |  | Solar | IPP | 100 | 100 | 100 | 97 | 0 | 100 | 0
116 | Khulna 330 MW CCPP (OIL) |  | Gas/HSD | BPDB | 1*220+1*110 | 336 | 336 | 0 | 0 | 0 | 0 | 336 |  | Fuel shortage
117 | Rampal 1320 MW (BIFPCL) |  | Coal | NTPC&BPDB | 660*2 | 617 | 617 | 360 | 373 | 370 | 370 | 247 |  | Coal Shortage.
| Kulna 225 MW CCPP (GAS) |  | Gas | NWPGCL | 0 | 0 | 0 | 0 | 0 | 0 | 0 |  |  | On test.
| Khulna Area Total |  |  |  |  | 3241 | 3237 | 1391 | 1159 | 1435 | 1487 | 1555 | 39
118 | Barisal 110 MW PP (Summit ) |  | HFO | IPP | 7*17.076 | 110 | 110 | 0 | 0 | 110 | 110
119 | Bhola 33 MW PP (Venture) |  | Gas | NENP | 1*34.50 | 40 | 40 | 5 | 7 | 7 | 7 |  | 33 | Engine problem
120 | Bhola 225 MW CCPP |  | Gas | PDB | 2*63+1*68 | 194 | 194 | 40 | 40 | 40 | 40 |  | 154 | GT-2 & ST Under maint.
| Bhola 95 MW PP (Aggreko) |  | Gas | QRPP | 96*1.10 | 0 | 0 | 0 | 0 | 0 | 0 |  |  | Contract Expired |  | From 18-3-2022
121 | Payra 1320 MW |  | Coal | BCPCL | 2*622 | 1244 | 1244 | 500 | 940 | 1200 | 1200
122 | Bhola Nutan Biddut BD LTD |  | Gas | IPP | 220 | 220 | 220 | 180 | 220 | 220 | 220
123 | United Payra Power Ltd. |  | HFO | IPP | 8*18.5+1*9.5 | 150 | 150 | 0 | 0 | 0 | 54 | 96 |  | Fuel shortage
124 | Barisal 307 MW |  | Coal | IPP | 307*1 | 307 | 307 | 140 | 150 | 150 | 150 | 157 |  | Coal Shortage.
| Barisal Area Total |  |  |  |  | 2265 | 2265 | 865 | 1357 | 1727 | 1781 | 253 | 187
125 | Baghabari 71 MW GTPP |  | Gas | PDB | 1*71 | 71 | 71 | 50 | 60 | 60 | 60 | 11
| Baghabari 100 MW GTPP |  | Gas | PDB | 1*100 | 100 | 100 | 0 | 0 | 0 | 0 | 100 |  | Gas shortage
126 | Baghabari 50 MW Peaking PP |  | HFO | PDB | 6*8.9 | 52 | 52 | 0 | 0 | 25 | 40 | 12 |  | Fuel shortage
127 | Bera 70 MW Peaking PP |  | HFO | PDB | 9*8.29 | 71 | 71 | 0 | 0 | 0 | 24 |  | 47 | Engine problem
128 | Amnura 50 MW PP(Sinha) |  | HFO | NENP | 7*7.79 | 50 | 28 | 0 | 0 | 28 | 28
129 | Katakhali 50 MW PP (Northern) |  | HFO | QRPP | 6*8.9 | 50 | 50 | 0 | 0 | 42 | 42 |  | 8 | Engine problem
130 | Katakhali 50 MW Peaking PP |  | HFO | PDB | 6*8.7 | 50 | 50 | 0 | 0 | 40 | 50
131 | Sirajgonj 225MW CCPP Unit-1 |  | Gas/HSD | NWPGCL | 1*150+1*75 | 210 | 210 | 130 | 170 | 160 | 170 | 40 |  | Gas shortage
132 | Sirajgonj 225MW CCPP Unit-2 |  | Gas/HSD | NWPGCL | 1*150+1*75 | 220 | 220 | 0 | 0 | 0 | 0 | 220 |  | Gas shortage
133 | Sirajgonj 225MW CCPP Unit-3 |  | Gas/HSD | NWPGCL | 1*141 | 220 | 220 | 0 | 0 | 0 | 0 | 220 |  | Gas shortage
134 | Sirajgonj 400 MW CCPP Unit-4 |  | Gas/HSD | SNWPGCL | 1*282+1*132 | 414 | 414 | 320 | 324 | 414 | 414
135 | Santahar 50 MW Peaking PP |  | HFO | PDB | 6*8.7 | 50 | 50 | 0 | 0 | 16 | 38 | 12 |  | Engine problem
| Bogra 22 MW PP (GBB) |  | Gas | RPP | 0 | 0 | 0 | 0 | 0 | 0 | 0 |  |  | Contract Expired
| Bogura 20 MW PP (Energyprima) |  | Gas | NENP | 5*3.3+5*2 | 0 | 0 | 0 | 0 | 0 | 0 |  |  | Contract Expired
136 | Ullapara 11 MW PP (Summit) |  | Gas | SIPP, REB | 4*2.90 | 11 | 11 | 2 | 5 | 5 | 8 |  | 3 | Engine problem
137 | Natore 52 MW PP (Rajlanka) |  | HFO | IPP | 6*8.92 | 52 | 52 | 0 | 0 | 8 | 8 | 44 |  | Fuel shortage
138 | Chapainawabganj 100 MW Peaking PP |  | HFO | PDB | 12*8.924 | 104 | 104 | 0 | 0 | 50 | 90 |  | 14 | Engine problem
| Baghabari 200 MW PP (Paramount) |  | HSD | IPP | 135*1.6 | 0 | 0 | 0 | 0 | 0 | 0 |  |  | Contract Expired
139 | Bagura 113 MW PP (Confidence)-2 |  | HFO | IPP | 6*18.55+7.2 | 113 | 113 | 0 | 0 | 0 | 35 | 78 |  | Fuel shortage
140 | Confidence Power Bogura Unit-1 113 MW |  | HFO | IPP | 6*18.55 | 113 | 113 | 0 | 0 | 0 | 35 | 78 |  | Fuel shortage
141 | Sirajgonj 6.55 MW Solar |  | Solar | NWPGCL | 1*6 | 6 | 6 | 4 | 0 | 6 | 0
** | Adani Power Jharkhanda Ltd |  | Coal | Imported power | 748*2 | 1496 | 1496 | 825 | 1018 | 1000 | 1000
| Rajshahi Area Total |  |  |  |  | 3453 | 3431 | 1331 | 1577 | 1854 | 2042 | 815 | 72
142 | Barapukuria TPP Unit-1 |  | Coal | PDB | 1*125 | 125 | 85 | 0 | 0 | 0 | 0 | 85 |  | Under maint
| Barapukuria TPP Unit-2 |  | Coal | PDB | 1*125 | 125 | 85 | 0 | 0 | 0 | 0 |  | 85 | Under maint
143 | Barapukuria 275 MW TPP Unit-3 |  | Coal | PDB | 1*275 | 274 | 274 | 170 | 200 | 170 | 170 |  | 104 | Coal Shortage.
144 | Rangpur 20 MW GTPP |  | HSD | PDB | 1*20 | 20 | 20 | 0 | 0 | 0 | 0 | 20
145 | Saidpur 20 MW GTPP |  | HSD | PDB | 1*20 | 20 | 20 | 0 | 0 | 0 | 0 | 20
146 | Rangpur 113 MW PP (Confidence) |  | HFO | IPP | 9*6.984+7*7.015+3.15*2 | 113 | 113 | 0 | 0 | 6 | 42 | 71 |  | Fuel shortage
147 | Sympa Solar Power 8MW |  | Solar | IPP | 8 MW | 8 | 8 | 7 | 0 | 8 | 0
148 | Energypac Power Venture Thakurgaon Ltd. |  | HFO | IPP | 115 | 115 | 115 | 0 | 36 | 35 | 115
149 | Intraco Solar 30 MW |  | Solar | IPP | 1*30 | 30 | 30 | 36 | 0 | 30 | 0
150 | Teesta Solar Limited |  | Solar | BPCL | 16*12.5 | 200 | 200 | 131 | 0 | 130 | 0
| Rangpur Area Total |  |  |  |  | 1030 | 950 | 344 | 236 | 379 | 327 | 196 | 189
| Total |  |  |  |  | 26844 | 25809 | 9066 | 10354 | 11638.6 | 13143 | 8031 | 2507
A. |  | 2024-03-22 | (Yesterday) |  |  |  |  | Friday
1 | Highest Generation : |  |  | 10354 | MW at | 21:00 | hrs | 11 Evening Peak Hour : | [5 empty] | 21:00 | hrs.
2 | Minimum Generation : |  |  | 7249 | MW at | 7:00 | hrs | 12 Max. Demand (Generation end) at evening peak hour : | [5 empty] | 10354 | MW
3 | Day peak Generation : |  |  | 9066 | MW at | 12:00 | hrs | 13 Max. Demand (Substation end) at evening peak hour : | [5 empty] | 10025.74 | MW
4 | Evening peak Generation : |  |  | 10354 | MW at | 21:00 | hrs | 14 Load Shed (Substation end) at evening peak hour : | [5 empty] | 0 | MW
5 | Total Energy Generation : |  | 220.0123 | MKWHr | By Solar | 3.1821 | MKWHr
| By Gas : | 112.8695 | MKWHr |  | By Oil: | 8.5034 | MKWHr | 15. Area wise Demand (S/S end), Supply (S/S end) & | [5 empty] | 16. Hourly Load Shed during
| By Coal : | 72.2054 | MKWHr |  | By Hydro: | 0.71994 | MKWHr | Load Shed (S/S end) at Evening peak hour in MW : | [5 empty] | Evening Peak hours :
[5 empty] | By Wind: | 0.01008 | MKWHr | Area | Demand | Supply |  | Loadshed |  | Time |  | Loadshed
6 | Generation Shortfall : |  | For Fuel Limitation = |  |  | 8031 | MW | Dhaka | 3611.64 | 3611.64 |  | 0 |  | 18:00 |  | 24
|  |  | For Plants S/D or M/C prob = |  |  | 2507 | MW | Chittagong | 1058.5 | 1058.5 |  | 0 |  | 19:00 |  | 0
|  |  | Total = |  |  | 10538 | MW | Khulna | 1202.8 | 1202.8 |  | 0 |  | 19:30 |  | 0
7 | Total Gas Supplied : |  |  | 853.94 | MMCFD |  |  | Rajshahi | 981.2 | 981.2 |  | 0 |  | 20:00 |  | 0
8 | Fuel Cost : | i) Gas : | Taka | 342223031.362 | ii) Oil : | Taka | 151131183.28 | Comilla | 947 | 947 |  | 0 |  | 21:00 |  | 0
|  | iii) Coal : | Taka | 481205632.66 | Total | Taka | 974559847.302 | Mymensingh | 945 | 945 |  | 0 |  | 22:00 |  | 0
9 | Power flow through E-W Interconnectors : |  |  |  | i) Energy | 0 | MKWHr. | Sylhet | 389 | 389 |  | 0 |  | 23:00 |  | 0
| ii) During Peak Demand : |  |  | 840 | MW (W to E) at | 21:00 | hrs | Barisal | 313.6 | 313.6 |  | 0 |  | 24:00 |  | 0
| iii) Maximum : |  |  | 840 | MW at | 21:00 | hrs | Rangpur | 577 | 577 |  | 0
10 | Maximum Temperature in Dhaka was |  |  |  | 29.4°C |  |  | Total | 10025.74 | 10025.74 |  | 0
B. |  | 2024-03-23 | (Today) |  |  |  | Saturday |  |  | Probable max. temperature in Dhaka |  |  | 29.4°C
Forecast
1 | Maximum Demand* Evening (Generation end) |  |  |  | 12000 | MW |  | 6 Total Load Shed forecast (Substation end) : |  |  |  |  | 0 | MW
2 | Maximum Generation (Generation end) |  |  |  | 13143 | MW |  | 7 Area wise Load Shed forecast (Substation end) :
3 | Maximum Demand* Day (Generation end) |  |  |  | 10200 | MW
4 | Reserve(Generation end) |  |  |  | 1143 | MW |  | Dhaka | Chittagong | Khulna | Rajshahi | Comilla | Mymensingh | Sylhet | Barisal | Rangpur
5 | Total Energy Generation |  |  |  | 254.9882 | MKWHr |  | MW | MW | MW | MW | MW | MW | MW | MW | MW
6 | Actual Minimum Generation up to 8:00 hrs. |  |  |  | 7730 | MW at | 6:00 | 0 | 0 | 0 | 0 | 0 | 0 | 0 | 0 | 0
* Import Through HVDC C/B Interconnector : |  |  |  |  | i) Energy | 19.9433 | MKWHr. | ii) HVDC Flow at Peak Time |  | 786 | MW at | 21:00 | hrs.
* Import Through Comilla C/B Interconnector : |  |  |  |  | i) Energy | 2.5786 | MKWHr. | iii) Maximum HVDC Flow : |  | 930 | MW at | 1:00 | hrs.
*Cost for HVDC, Tripura & Solar energy is not usually included in the total fuel cost.
Water Level of Kaptai Lake at 06:00 hr (ft): |  |  |  |  | (a) Yesterday : | 80.97 |  | (b) Today: | 80.85 |  | (c) Rule Curve: |  | 89.64
|  |  |  | Sub Divisional Engineer | [6 empty] | Executive Engineer
|  |  |  | Network Operation Division | [6 empty] | Network Operation Division

## YesterdayGen
2024-03-22 | [21 empty] | BR
Plant Name | Ghorasal TPP (Unit-1&2) | Ghorasal Repowered CCPP:Unit-3 (GT | Ghorasal Repowered CCPP Unit-4 | Ghorasal TPP Unit-5 | Ghorasal 365 MW CCPP Unit-7 | Ghorashal 108 MW PP (Regent) | Ghorashal 78.5 MW PP(MAX) | Haripur 412 MW CCPP | Haripur 360 MW CCPP(HPL) | Plant Removed | Haripur GTPP | Meghnaghat 450 MW CCPP(MPL) | Meghnaghat CCPP(Summit) | Meghnaghat 100 MW(IEL) | Madanganj 102 PP(Summit) | Madanganj-55 MW PP(Summit) | Siddhirganj 335 MW CCPP | 210 MW Siddhirgonj TPP | Siddhirgonj 2*120 MW GTPP | Siddhirganj 100 PP(Dutch Bangla) | Gagnagar 102 MW PP (Digital Power) | Kodda 150 MW PP | Keraniganj 100 MW PP (Powerpac) | Bosila 108 MW PP(CLC) | Pagla (DPA ) | Katpotti 52 MW PP (Sinha) | Kamalaghat 54 MW PP(Banco Energy) | Manikganj 55 MW PP (Northern) | Nababganj 55 MW PP (Southern power ) | Narshingdi 22 MW PP (Doreen) | Summit Ashulia | Summit Madhabdi | Maona 33 MW PP(Summit) | Rupganj 33 MW PP(Summit) | Gazipur 52 MW PP | Tongi 80 MW GTPP | Karnaphuli Hydro PP Unit-1, 2 & 3 | Karnaphuli Hydro PP Unit-4 & 5 | Chattogram TPP-1 | Chattogram TPP-2 | Raozan 25 MW PP | Sikalbaha 225MW CCPP (Gas) | Sikalbaha 225MW CCPP(Oil) | Sikalbaha 150MW GTPP | Sikalbaha 150MW GTPP(Oil) | Plant Removed | Tangail Palli Power Gen 22 MW | Hathazari 100 MW peaking PP | Dohazari -Kalaish 100 MW Peaking | Juldah 100 MW Unit-1 (Acorn) | Chattogram 108 MW PP (ECPV) | Patenga 50MW PP (Baraka) | Barabkunda 22 MW PP (Regent) | Malancha, Ctg. EPZ (United) | Ashuganj TPP Unit- 3 | Ashuganj TPP Unit- 4 | Ashuganj TPP Unit- 5 | Ashuganj 450 MW CCPP(North) | Ashuganj 450 MW CCPP(South) | Ashuganj 225 MW CCPP | Ashuganj 195 MW PP (APSCL-United) | Chandpur 150 MW CCPP | Ashuganj 50 MW PP | Ashuganj 55 MW PP (Precision) | Ashuganj 53MW PP (United) | Ashuganj 51 MW PP (Midland) | B.Baria (Aggreko) 85MW | Titas 50 MW Peaking PP | Jangalia 52 MW PP (Lakdanavi) | Feni 22 MW PP (Doreen) | Feni 11 MW PP (Doreen) | Jangalia 33 MW PP (Summit) | Cumilla 25 MW PP (Summit) | Impoprt (Tripura) | RPCL 210MW CCPP | Jamalpur 95 MW PP(Powerpac) | Tangail 22 MW PP (Doreen) | Sarishabari 3 MW Solar Plant | Fenchugonj CCPP Phase-1 | Fenchugonj CCPP Phase-2 | Fenchugonj 51 MW PP (Barakatullah) | Fenchuganj 44 MW (Energyprima) | Kushiara 163 MW CCPP (KP) | Shajibazar 330 MW CCPP | Shahjibazar GTPP Unit- 8 & 9 | Shahjibazar 86 MW PP (Shahjibazar) | Shahjibazar 50MW PP (EPL) | Sylhet 225 MW CCPP | Sylhet 20 MW GTPP | Sylhet 50 MW PP (EPL) | Sylhet 10MW PP (Desh) | Bibiana-II 341 MW CCPP (Summit) | Shahjahanulla 25 MW PP | Hobiganj 11 MW PP Cofidence-E | Daudkandi 200 MW PP (B.Trac) | Kodda 300 MW PP Unit-2 (Summit) | Keranigonj 300 MW PP (APR) | Bramhangoan 100 MW PP (Aggreko) | Mymensingh 200 MW PP (United) | Aurahati 100MW PP (Aggreko) | Kodda 149 MW PP Unit-1 (Summit) | Teknaf 20MW PP (Solartech) | Juldah 100 MW PP Unit-3 (Acorn) | Chandpur 200 MW (Desh energy) | Ashuganj 150 MW PP (Midland) | Bibiyana-III 400 MW CCPP | Jamalpur 115 MW PP (United) | Gazipur 100 MW PP | Sikalbaha 105 MW PP (Baraka Sikalbaha) | Kaptai 7 MW Solar PP | Anwara 300 MW PP (United) | Jodiac Power | Karnaphuli Power Ltd. | Feni Lanka Power | Chowmuhani 113 MW | Juldah unit-2 (Acorn) | Bibiyana South 400 MW | Meghnaghat 104 MW PP (OPCL) | Sutiakhali 50 MW Solar PP | Manikgonj 162MW PP(MPGL) | Anlima Energy Ltd. | Shahjibazar 100 MW GTPP | Bhairob 54.5 MW | Spectra Solar Plant Ltd. | Chandpur 115(Doreen) | Kanchan Purbachal Power Generation Ltd. | Ashuganj 420 MW CCPP(East) | Mirsharai 150 MW (Oil) | Mirsharai 150 MW (Gas) | SS Power I | Cox's Bazar Wind | Matarbari 2*600 MW (CPGCL) | Meghnaghat Unique power | Summit Meghanghat-2 589 MW(Gas) | Sonagazi 75 MW Solar Plant | EasternBlank | Bheramara (HVDC ) | Bheramara GTPP Unit-3 | Bheramara 410 MW CCPP | Khulna 115 MW PP (KPCL-1 & 3) | Khulna 115 PP MW (KPCL-2) | Khulna 225 MW CCPP | Khulna 60MW | Khulna (Aggreeco) 55MW | Faridpur 50 MW Peaking PP | Gopalganj 100 MW Peaking PP | Noapara 40 MW PP (Khanjahan Ali) | Bhola 225 MW CCPP | Bhola 33 MW PP (Venture) | Barisal 110 MW PP (Summit ) | Barisal GT PP Unit-1& 2 | Baghabari 100 MW GTPP | Baghabari 71 MW GTPP | Baghabari 50 MW Peaking PP | Bera 70 MW Peaking PP | Chapainawabganj 100 MW Peaking PP | Amnura 50 MW PP(Sinha) | Katakhali 50 MW PP (Northern) | Katakhali 50 MW Peaking PP | Natore 52 MW PP (Rajlanka) | Santahar 50 MW Peaking PP | Bogra 22 MW PP (GBB) | Bogura 20 MW PP (Energyprima) | Ullapara 11 MW PP (Summit) | Barapukuria TPP Unit-1 | Barapukuria TPP Unit-2 | Barapukuria 275 MW TPP Unit-3 | Rangpur 20 MW GTPP | Saidpur 20 MW GTPP | Sirajgonj 225MW CCPP Unit-1 (Gas) | Sirajgonj 225MW CCPP Unit-1(Oil) | Sirajgonj 225 MW CCPP Unit-2 (Gas) | Sirajgonj 225 MW CCPP Unit-2 (Oil) | Bhola 95 MW PP (Aggreko) | Noapara 100 MW PP (Bangla Trac) | Sirajgonj 225MW CCPP Unit-3 (Gas) | Sirajgonj 225MW CCPP Unit-3 (Oil) | Sirajgonj 400 MW CCPP Unit-4 | Rupsha 105 MW PP (Orion rupsha) | Baghabari 200 MW PP (Paramount) | Bagura 113 MW PP (Confidence)-2 | Madhumati 100 MW PP | Rangpur 113 MW PP (Confidence) | Sirajgonj 400MW CCPP Unit-4 (Oil) | Sympa Solar Power 8MW | Confidence Power Bogura Unit-1 113 MW | Payra 1320 MW | Bhola Nutan Biddut BD LTD (GAS) | Bhola Nutan Biddut BD LTD (OIL) | United Payra Power Ltd. | Sirajgonj 6.55 MW Solar | Mongla Orion 100 MW Solar PP | Energypac Power Venture Thakurgaon Ltd. | Khulna 330 MW CCPP (OIL) | Khulna 330 MW CCPP (GAS) | Rampal 1320 MW (BIFPCL) | Intraco Solar 30 MW | Barisal 307 MW | Adani Power Jharkhanda Ltd | Teesta Solar Limited | Kulna 225 MW CCPP (GAS) | WesternBlank | Eastern Grid Total | Western Grid Total | Total (MW) | Gas (Public) | HVDC | Gas (Private) | HSD (Private) | HFO (Private) | Coal | Hydro | HSD (Public) | HFO (Public) | Tripura | Solar | Wind | Shortage | Water Level
1:00 | 0 | 0 | 125 | 0 | 0 | 0 | 0 | 305 | 0 |  | 0 | 350 | 125 | 0 | 0 | 0 | 250 | 0 | 0 | 0 | 0 | 0 | 0 | 0 | 0 | 0 | 0 | 0 | 0 | 0 | 17 | 0 | 33 | 20 | 0 | 0 | 30 | 0 | 0 | 0 | 0 | 214 | 0 | 0 | 0 |  | 0 | 32 | 34 | 0 | 0 | 0 | 10 | 34 | 0 | 0 | 0 | 0 | 250 | 191 | 8 | 0 | 20 | 40 | 0 | 10 | 0 | 0 | 0 | 0 | 8 | 33 | 6 | 104 | 112 | 0 | 0 | 0 | 0 | 38 | 0 | 0 | 120 | 0 | 40 | 0 | 0 | 209 | 18 | 0 | 0 | 270 | 17 | 0 | 0 | 0 | 0 | 0 | 0 | 0 | 17 | 0 | 12 | 68 | 0 | 305 | 0 | 0 | 0 | 0 | 16 | 0 | 17 | 0 | 0 | 11 | 340 | 17 | 0 | 0 | 17 | 0 | 0 | 0 | 0 | 0 | 286 | 0 | 0 | 272 | 0 | 720 | 0 | 0 | 0 |  | 930 | 0 | 0 | 0 | 0 | 0 | 0 | 0 | 0 | 0 | 0 | 65 | 5 | 0 | 0 | 0 | 0 | 0 | 0 | 0 | 0 | 0 | 0 | 0 | 0 | 0 | 0 | 2 | 0 | 0 | 170 | 0 | 0 | 130 | 0 | 0 | 0 | 0 | 0 | 0 | 0 | 314 | 0 | 0 | 0 | 0 | 0 | 0 | 0 | 0 | 560 | 180 | 0 | 0 | 0 | 0 | 0 | 0 | 0 | 361 | 0 | 140 | 820 | 0 | 0 |  | 5171 | 3677 | 8848 | 3044 | 930 | 1456 | 0 | 175 | 3043 | 30 | 0 | 66 | 104 | 0 | 0 | 0 | 80.99
2:00 | 0 | 0 | 125 | 0 | 0 | 0 | 0 | 295 | 0 |  | 0 | 320 | 125 | 0 | 0 | 0 | 240 | 0 | 0 | 0 | 0 | 0 | 0 | 0 | 0 | 0 | 0 | 0 | 0 | 0 | 17 | 14 | 33 | 24 | 0 | 0 | 30 | 0 | 0 | 0 | 0 | 214 | 0 | 0 | 0 |  | 0 | 32 | 34 | 0 | 0 | 0 | 10 | 34 | 0 | 0 | 0 | 0 | 250 | 191 | 8 | 0 | 10 | 10 | 0 | 10 | 0 | 24 | 0 | 0 | 8 | 33 | 6 | 104 | 112 | 0 | 0 | 0 | 0 | 38 | 0 | 0 | 120 | 0 | 40 | 0 | 0 | 209 | 18 | 0 | 0 | 265 | 17 | 0 | 0 | 0 | 0 | 0 | 0 | 0 | 17 | 0 | 12 | 68 | 0 | 305 | 0 | 0 | 0 | 0 | 16 | 0 | 17 | 0 | 0 | 11 | 330 | 0 | 0 | 0 | 17 | 0 | 0 | 0 | 0 | 0 | 286 | 0 | 0 | 281 | 0 | 724 | 0 | 0 | 0 |  | 930 | 0 | 0 | 0 | 0 | 0 | 0 | 0 | 0 | 0 | 0 | 62 | 5 | 0 | 0 | 0 | 0 | 0 | 0 | 0 | 0 | 0 | 0 | 0 | 0 | 0 | 0 | 2 | 0 | 0 | 170 | 0 | 0 | 130 | 0 | 0 | 0 | 0 | 0 | 0 | 0 | 297 | 0 | 0 | 0 | 0 | 0 | 0 | 0 | 0 | 520 | 180 | 0 | 0 | 0 | 0 | 0 | 0 | 0 | 361 | 0 | 140 | 817 | 0 | 0 |  | 5104 | 3614 | 8718 | 3019 | 930 | 1374 | 0 | 158 | 3013 | 30 | 0 | 90 | 104 | 0 | 0 | 0 | 80.99
3:00 | 0 | 0 | 140 | 0 | 0 | 0 | 0 | 278 | 0 |  | 0 | 320 | 125 | 0 | 0 | 0 | 270 | 0 | 0 | 0 | 0 | 0 | 0 | 0 | 0 | 0 | 0 | 0 | 0 | 0 | 17 | 14 | 33 | 28 | 0 | 0 | 30 | 0 | 0 | 0 | 0 | 214 | 0 | 0 | 0 |  | 0 | 8 | 34 | 0 | 0 | 0 | 10 | 34 | 0 | 0 | 0 | 0 | 265 | 193 | 0 | 0 | 10 | 5 | 0 | 0 | 0 | 24 | 0 | 0 | 8 | 33 | 6 | 100 | 112 | 0 | 0 | 0 | 0 | 38 | 0 | 0 | 120 | 0 | 40 | 0 | 0 | 209 | 18 | 0 | 0 | 280 | 0 | 0 | 0 | 0 | 0 | 0 | 0 | 0 | 17 | 0 | 12 | 68 | 0 | 325 | 0 | 0 | 0 | 0 | 16 | 0 | 17 | 0 | 0 | 11 | 340 | 0 | 0 | 0 | 17 | 0 | 0 | 0 | 0 | 0 | 323 | 0 | 0 | 280 | 0 | 725 | 0 | 0 | 0 |  | 929 | 0 | 0 | 0 | 0 | 0 | 0 | 0 | 0 | 0 | 0 | 67 | 5 | 0 | 0 | 0 | 0 | 0 | 0 | 0 | 0 | 0 | 0 | 0 | 0 | 0 | 0 | 2 | 0 | 0 | 170 | 0 | 0 | 130 | 0 | 0 | 0 | 0 | 0 | 0 | 0 | 348 | 0 | 0 | 0 | 0 | 0 | 0 | 0 | 0 | 510 | 180 | 0 | 0 | 0 | 0 | 0 | 0 | 0 | 362 | 0 | 140 | 821 | 0 | 0 |  | 5167 | 3664 | 8831 | 3123 | 929 | 1417 | 0 | 158 | 3008 | 30 | 0 | 66 | 100 | 0 | 0 | 0 | 80.98
4:00 | 0 | 0 | 140 | 0 | 0 | 0 | 0 | 318 | 0 |  | 0 | 350 | 125 | 0 | 0 | 0 | 300 | 0 | 0 | 0 | 0 | 0 | 0 | 0 | 0 | 0 | 0 | 0 | 0 | 0 | 17 | 15 | 33 | 28 | 0 | 0 | 30 | 0 | 0 | 0 | 0 | 214 | 0 | 0 | 0 |  | 0 | 8 | 34 | 0 | 0 | 0 | 10 | 34 | 0 | 0 | 0 | 0 | 300 | 190 | 0 | 0 | 39 | 5 | 0 | 0 | 0 | 24 | 0 | 0 | 8 | 33 | 6 | 106 | 115 | 0 | 0 | 0 | 0 | 38 | 0 | 0 | 120 | 0 | 40 | 0 | 0 | 209 | 18 | 0 | 0 | 295 | 0 | 0 | 0 | 0 | 0 | 0 | 0 | 0 | 24 | 0 | 12 | 68 | 0 | 364 | 0 | 0 | 0 | 0 | 16 | 0 | 17 | 0 | 0 | 11 | 340 | 0 | 0 | 0 | 17 | 0 | 0 | 0 | 0 | 0 | 335 | 0 | 0 | 275 | 0 | 723 | 0 | 0 | 0 |  | 930 | 0 | 0 | 0 | 0 | 0 | 0 | 0 | 0 | 0 | 0 | 67 | 7 | 0 | 0 | 0 | 0 | 0 | 0 | 0 | 0 | 0 | 0 | 0 | 0 | 0 | 0 | 2 | 0 | 0 | 170 | 0 | 0 | 130 | 0 | 0 | 0 | 0 | 0 | 0 | 0 | 318 | 0 | 0 | 0 | 0 | 0 | 0 | 0 | 0 | 660 | 180 | 0 | 0 | 0 | 0 | 0 | 0 | 0 | 361 | 0 | 140 | 819 | 0 | 0 |  | 5404 | 3784 | 9188 | 3309 | 930 | 1434 | 0 | 165 | 3148 | 30 | 0 | 66 | 106 | 0 | 0 | 0 | 80.98
5:00 | 0 | 0 | 140 | 0 | 0 | 0 | 0 | 308 | 0 |  | 0 | 320 | 125 | 0 | 0 | 0 | 240 | 0 | 0 | 0 | 0 | 0 | 0 | 0 | 0 | 0 | 0 | 0 | 0 | 0 | 17 | 15 | 33 | 30 | 0 | 0 | 30 | 0 | 0 | 0 | 0 | 214 | 0 | 0 | 0 |  | 0 | 8 | 34 | 0 | 0 | 0 | 10 | 34 | 0 | 0 | 0 | 0 | 275 | 191 | 0 | 0 | 20 | 5 | 0 | 0 | 0 | 24 | 0 | 0 | 8 | 33 | 6 | 94 | 126 | 0 | 0 | 0 | 0 | 38 | 0 | 0 | 120 | 0 | 40 | 0 | 0 | 209 | 18 | 0 | 0 | 285 | 0 | 0 | 0 | 0 | 0 | 0 | 0 | 0 | 29 | 0 | 12 | 68 | 0 | 318 | 0 | 0 | 0 | 0 | 16 | 0 | 17 | 0 | 0 | 11 | 310 | 0 | 0 | 0 | 17 | 0 | 0 | 0 | 0 | 0 | 287 | 0 | 0 | 280 | 1 | 722 | 0 | 0 | 0 |  | 455 | 0 | 0 | 0 | 0 | 0 | 0 | 0 | 0 | 0 | 0 | 67 | 6 | 0 | 0 | 0 | 0 | 0 | 0 | 0 | 0 | 0 | 0 | 0 | 0 | 0 | 0 | 2 | 0 | 0 | 170 | 0 | 0 | 130 | 0 | 0 | 0 | 0 | 0 | 0 | 0 | 317 | 0 | 0 | 0 | 0 | 0 | 0 | 0 | 0 | 540 | 180 | 0 | 0 | 0 | 0 | 0 | 0 | 0 | 362 | 0 | 140 | 819 | 0 | 0 |  | 5138 | 3188 | 8326 | 3085 | 455 | 1392 | 0 | 170 | 3033 | 30 | 0 | 66 | 94 | 0 | 1 | 0 | 80.97
6:00 | 0 | 0 | 135 | 0 | 0 | 0 | 0 | 293 | 0 |  | 0 | 300 | 125 | 3 | 0 | 0 | 225 | 0 | 0 | 0 | 0 | 0 | 0 | 0 | 0 | 0 | 0 | 0 | 0 | 0 | 17 | 15 | 33 | 24 | 0 | 0 | 30 | 0 | 0 | 0 | 0 | 213 | 0 | 0 | 0 |  | 0 | 0 | 30 | 0 | 0 | 0 | 10 | 32 | 0 | 0 | 0 | 0 | 240 | 140 | 0 | 0 | 0 | 0 | 0 | 0 | 0 | 8 | 0 | 0 | 0 | 8 | 6 | 88 | 103 | 0 | 0 | 0 | 0 | 38 | 0 | 0 | 120 | 0 | 10 | 0 | 0 | 208 | 0 | 0 | 0 | 215 | 0 | 0 | 0 | 0 | 0 | 0 | 0 | 0 | 0 | 0 | 0 | 0 | 0 | 304 | 0 | 0 | 0 | 0 | 0 | 0 | 0 | 0 | 0 | 11 | 300 | 0 | 0 | 0 | 0 | 0 | 0 | 0 | 0 | 0 | 240 | 0 | 0 | 271 | 0 | 714 | 0 | 0 | 0 |  | 400 | 0 | 0 | 0 | 0 | 0 | 0 | 0 | 0 | 0 | 0 | 67 | 5 | 0 | 0 | 0 | 0 | 0 | 0 | 0 | 0 | 0 | 0 | 0 | 0 | 0 | 0 | 2 | 0 | 0 | 170 | 0 | 0 | 130 | 0 | 0 | 0 | 0 | 0 | 0 | 0 | 200 | 0 | 0 | 0 | 0 | 0 | 0 | 0 | 0 | 500 | 180 | 0 | 0 | 0 | 0 | 0 | 0 | 0 | 361 | 0 | 140 | 820 | 0 | 0 |  | 4509 | 2975 | 7484 | 2761 | 400 | 1177 | 0 | 14 | 2976 | 30 | 0 | 38 | 88 | 0 | 0 | 0 | 80.97
7:00 | 0 | 0 | 140 | 0 | 0 | 0 | 0 | 271 | 0 |  | 0 | 300 | 125 | 0 | 0 | 0 | 230 | 0 | 0 | 0 | 0 | 0 | 0 | 0 | 0 | 0 | 0 | 0 | 0 | 0 | 17 | 15 | 33 | 30 | 0 | 0 | 30 | 0 | 0 | 0 | 0 | 215 | 0 | 0 | 0 |  | 0 | 0 | 0 | 0 | 0 | 0 | 10 | 32 | 0 | 0 | 0 | 0 | 240 | 141 | 0 | 0 | 0 | 0 | 0 | 0 | 0 | 0 | 0 | 0 | 0 | 8 | 6 | 84 | 72 | 0 | 0 | 0 | 0 | 38 | 0 | 0 | 120 | 0 | 10 | 0 | 0 | 209 | 0 | 0 | 0 | 180 | 0 | 0 | 0 | 0 | 0 | 0 | 0 | 0 | 0 | 3 | 0 | 0 | 0 | 304 | 0 | 0 | 0 | 0 | 0 | 0 | 0 | 0 | 0 | 0 | 300 | 2 | 4 | 0 | 0 | 0 | 0 | 4 | 0 | 0 | 240 | 0 | 0 | 205 | 0 | 724 | 0 | 0 | 2 |  | 308 | 0 | 0 | 0 | 0 | 0 | 0 | 0 | 0 | 0 | 0 | 67 | 4 | 0 | 0 | 0 | 0 | 0 | 0 | 0 | 0 | 0 | 0 | 0 | 0 | 0 | 0 | 2 | 0 | 0 | 170 | 0 | 0 | 130 | 0 | 0 | 0 | 0 | 0 | 0 | 0 | 200 | 0 | 0 | 0 | 0 | 0 | 0 | 0 | 0 | 500 | 180 | 0 | 0 | 0 | 11 | 0 | 0 | 0 | 361 | 2 | 140 | 818 | 12 | 0 |  | 4344 | 2905 | 7249 | 2728 | 308 | 1141 | 0 | 2 | 2918 | 30 | 0 | 0 | 84 | 38 | 0 | 0 | 80.96
8:00 | 0 | 0 | 140 | 0 | 0 | 0 | 0 | 269 | 0 |  | 0 | 300 | 125 | 0 | 0 | 0 | 230 | 0 | 0 | 0 | 0 | 0 | 0 | 0 | 0 | 0 | 0 | 0 | 0 | 0 | 17 | 15 | 33 | 32 | 0 | 0 | 30 | 0 | 0 | 0 | 0 | 215 | 0 | 0 | 0 |  | 0 | 0 | 0 | 0 | 0 | 0 | 0 | 32 | 0 | 0 | 0 | 0 | 240 | 140 | 0 | 0 | 0 | 0 | 0 | 0 | 0 | 0 | 0 | 0 | 8 | 8 | 6 | 82 | 102 | 0 | 0 | 1 | 0 | 38 | 0 | 0 | 120 | 0 | 10 | 0 | 0 | 209 | 0 | 0 | 0 | 180 | 0 | 0 | 0 | 0 | 0 | 0 | 0 | 0 | 0 | 10 | 0 | 0 | 0 | 304 | 0 | 0 | 0 | 2 | 0 | 0 | 0 | 0 | 0 | 0 | 340 | 14 | 15 | 0 | 0 | 0 | 0 | 13 | 0 | 0 | 240 | 0 | 0 | 0 | 0 | 724 | 0 | 0 | 14 |  | 619 | 0 | 0 | 0 | 0 | 0 | 0 | 0 | 0 | 0 | 0 | 67 | 4 | 0 | 0 | 0 | 0 | 0 | 0 | 0 | 0 | 0 | 0 | 0 | 0 | 0 | 0 | 2 | 0 | 0 | 170 | 0 | 0 | 130 | 0 | 0 | 0 | 0 | 0 | 0 | 0 | 200 | 0 | 0 | 0 | 0 | 0 | 0 | 1 | 0 | 500 | 180 | 0 | 0 | 1 | 34 | 0 | 0 | 0 | 362 | 8 | 140 | 815 | 28 | 0 |  | 4258 | 3261 | 7519 | 2795 | 619 | 1141 | 0 | 14 | 2711 | 30 | 0 | 0 | 82 | 127 | 0 | 0 | 80.96
9:00 | 0 | 0 | 140 | 0 | 0 | 0 | 0 | 270 | 0 |  | 0 | 300 | 125 | 0 | 0 | 0 | 240 | 0 | 0 | 0 | 0 | 0 | 0 | 0 | 0 | 0 | 0 | 0 | 0 | 0 | 17 | 15 | 33 | 32 | 0 | 0 | 30 | 0 | 0 | 0 | 0 | 215 | 0 | 0 | 0 |  | 0 | 0 | 0 | 0 | 0 | 0 | 10 | 32 | 0 | 0 | 0 | 0 | 260 | 164 | 0 | 0 | 0 | 0 | 0 | 0 | 0 | 0 | 0 | 0 | 8 | 0 | 6 | 94 | 94 | 0 | 0 | 2 | 0 | 38 | 0 | 0 | 163 | 0 | 10 | 0 | 0 | 210 | 0 | 0 | 0 | 180 | 0 | 0 | 0 | 0 | 0 | 0 | 0 | 0 | 0 | 6 | 0 | 0 | 0 | 304 | 0 | 0 | 0 | 3 | 0 | 0 | 0 | 0 | 0 | 0 | 320 | 0 | 24 | 0 | 0 | 0 | 0 | 21 | 0 | 0 | 240 | 0 | 0 | 0 | 0 | 724 | 0 | 0 | 48 |  | 787 | 0 | 0 | 0 | 0 | 0 | 0 | 0 | 0 | 0 | 0 | 67 | 4 | 0 | 0 | 0 | 0 | 0 | 0 | 0 | 0 | 0 | 0 | 0 | 0 | 0 | 0 | 2 | 0 | 0 | 170 | 0 | 0 | 130 | 0 | 0 | 0 | 0 | 0 | 0 | 0 | 230 | 0 | 0 | 0 | 0 | 0 | 0 | 5 | 0 | 500 | 180 | 0 | 0 | 2 | 54 | 0 | 0 | 0 | 363 | 22 | 140 | 818 | 94 | 0 |  | 4378 | 3568 | 7946 | 2825 | 787 | 1214 | 0 | 0 | 2715 | 30 | 0 | 0 | 94 | 281 | 0 | 0 | 80.95
10:00 | 0 | 0 | 140 | 0 | 0 | 0 | 0 | 276 | 0 |  | 0 | 300 | 125 | 0 | 0 | 0 | 240 | 0 | 0 | 0 | 0 | 0 | 0 | 0 | 0 | 0 | 0 | 0 | 0 | 0 | 17 | 15 | 33 | 32 | 0 | 0 | 30 | 0 | 0 | 0 | 0 | 214 | 0 | 0 | 0 |  | 0 | 0 | 0 | 0 | 0 | 0 | 10 | 32 | 0 | 0 | 0 | 0 | 260 | 189 | 0 | 0 | 0 | 0 | 0 | 0 | 0 | 0 | 0 | 0 | 5 | 0 | 6 | 96 | 94 | 0 | 0 | 2 | 0 | 38 | 0 | 0 | 163 | 0 | 40 | 0 | 0 | 210 | 0 | 0 | 0 | 240 | 0 | 0 | 0 | 0 | 0 | 0 | 0 | 0 | 0 | 19 | 0 | 0 | 0 | 305 | 0 | 0 | 0 | 4 | 0 | 0 | 0 | 0 | 0 | 0 | 345 | 0 | 44 | 0 | 0 | 0 | 0 | 28 | 0 | 0 | 240 | 0 | 0 | 0 | 0 | 724 | 0 | 0 | 49 |  | 788 | 0 | 0 | 0 | 0 | 0 | 0 | 0 | 0 | 0 | 0 | 40 | 3 | 0 | 0 | 0 | 0 | 0 | 0 | 0 | 0 | 0 | 0 | 0 | 0 | 0 | 0 | 2 | 0 | 0 | 170 | 0 | 0 | 130 | 0 | 0 | 0 | 0 | 0 | 0 | 0 | 260 | 0 | 0 | 0 | 0 | 0 | 0 | 6 | 0 | 500 | 180 | 0 | 0 | 4 | 80 | 0 | 0 | 0 | 363 | 30 | 140 | 812 | 169 | 0 |  | 4565 | 3677 | 8242 | 2881 | 788 | 1303 | 0 | 0 | 2709 | 30 | 0 | 0 | 96 | 435 | 0 | 0 | 80.95
11:00 | 0 | 0 | 140 | 0 | 0 | 0 | 0 | 279 | 0 |  | 0 | 300 | 125 | 0 | 0 | 0 | 240 | 0 | 0 | 0 | 0 | 0 | 0 | 0 | 0 | 0 | 0 | 0 | 0 | 0 | 17 | 15 | 33 | 32 | 0 | 0 | 30 | 0 | 0 | 0 | 0 | 214 | 0 | 0 | 0 |  | 0 | 3 | 0 | 0 | 0 | 0 | 10 | 20 | 0 | 0 | 0 | 0 | 260 | 190 | 0 | 0 | 0 | 0 | 0 | 0 | 0 | 0 | 0 | 0 | 0 | 33 | 14 | 104 | 94 | 0 | 0 | 2 | 0 | 38 | 0 | 0 | 163 | 0 | 40 | 0 | 0 | 210 | 0 | 0 | 0 | 290 | 0 | 0 | 0 | 0 | 0 | 0 | 0 | 0 | 0 | 12 | 5 | 9 | 0 | 304 | 0 | 0 | 0 | 5 | 16 | 0 | 1 | 17 | 0 | 11 | 330 | 0 | 42 | 0 | 5 | 0 | 0 | 34 | 0 | 0 | 240 | 0 | 0 | 0 | 0 | 721 | 0 | 0 | 29 |  | 930 | 0 | 0 | 0 | 0 | 0 | 0 | 0 | 0 | 0 | 0 | 37 | 4 | 0 | 0 | 0 | 50 | 0 | 0 | 0 | 0 | 0 | 0 | 0 | 0 | 0 | 0 | 2 | 0 | 0 | 170 | 0 | 0 | 130 | 0 | 0 | 0 | 0 | 0 | 0 | 0 | 260 | 0 | 0 | 0 | 0 | 0 | 0 | 6 | 0 | 500 | 180 | 0 | 0 | 5 | 91 | 0 | 0 | 0 | 361 | 35 | 140 | 817 | 136 | 0 |  | 4677 | 3854 | 8531 | 2952 | 930 | 1342 | 0 | 64 | 2709 | 30 | 0 | 3 | 104 | 397 | 0 | 0 | 80.94
12:00 | 0 | 0 | 138 | 0 | 0 | 0 | 0 | 296 | 0 |  | 0 | 350 | 149 | 0 | 0 | 0 | 280 | 0 | 0 | 0 | 0 | 0 | 0 | 0 | 0 | 0 | 0 | 0 | 0 | 0 | 17 | 15 | 33 | 32 | 0 | 0 | 30 | 0 | 0 | 0 | 0 | 214 | 0 | 0 | 0 |  | 0 | 24 | 0 | 0 | 0 | 3 | 10 | 18 | 0 | 0 | 0 | 0 | 330 | 207 | 0 | 0 | 5 | 0 | 0 | 0 | 0 | 0 | 8 | 0 | 5 | 33 | 17 | 114 | 71 | 0 | 0 | 1 | 0 | 39 | 0 | 0 | 163 | 0 | 40 | 0 | 0 | 211 | 0 | 0 | 0 | 300 | 0 | 0 | 0 | 0 | 0 | 0 | 0 | 0 | 0 | 20 | 12 | 34 | 0 | 320 | 28 | 0 | 17 | 3 | 16 | 0 | 17 | 17 | 0 | 22 | 345 | 0 | 51 | 0 | 17 | 0 | 0 | 35 | 0 | 0 | 240 | 0 | 0 | 0 | 0 | 722 | 0 | 0 | 66 |  | 930 | 0 | 0 | 0 | 0 | 0 | 0 | 0 | 0 | 4 | 0 | 40 | 5 | 0 | 0 | 0 | 50 | 0 | 0 | 0 | 0 | 0 | 0 | 0 | 0 | 0 | 0 | 2 | 0 | 0 | 170 | 0 | 0 | 130 | 0 | 0 | 0 | 0 | 0 | 0 | 0 | 320 | 0 | 0 | 0 | 0 | 0 | 0 | 7 | 0 | 500 | 180 | 0 | 0 | 4 | 97 | 0 | 0 | 0 | 360 | 36 | 140 | 825 | 131 | 0 |  | 5135 | 3931 | 9066 | 3120 | 930 | 1485 | 0 | 191 | 2717 | 30 | 0 | 28 | 114 | 451 | 0 | 0 | 80.94
13:00 | 0 | 0 | 140 | 0 | 0 | 29 | 0 | 355 | 0 |  | 0 | 450 | 150 | 0 | 0 | 0 | 333 | 0 | 0 | 0 | 0 | 16 | 0 | 0 | 0 | 0 | 0 | 0 | 0 | 0 | 17 | 7 | 33 | 32 | 0 | 0 | 30 | 0 | 0 | 0 | 0 | 215 | 0 | 0 | 0 |  | 0 | 32 | 15 | 4 | 0 | 6 | 10 | 21 | 0 | 0 | 0 | 0 | 305 | 222 | 26 | 0 | 38 | 0 | 0 | 7 | 0 | 0 | 8 | 0 | 8 | 33 | 19 | 122 | 73 | 0 | 0 | 1 | 0 | 39 | 0 | 0 | 163 | 0 | 60 | 0 | 0 | 207 | 0 | 0 | 0 | 310 | 16 | 0 | 0 | 0 | 0 | 0 | 0 | 0 | 11 | 20 | 12 | 34 | 0 | 364 | 24 | 0 | 17 | 4 | 16 | 0 | 17 | 17 | 6 | 22 | 340 | 0 | 51 | 5 | 17 | 0 | 0 | 33 | 0 | 0 | 330 | 10 | 0 | 0 | 0 | 718 | 0 | 0 | 12 |  | 930 | 0 | 0 | 0 | 0 | 0 | 0 | 0 | 0 | 4 | 0 | 61 | 5 | 0 | 0 | 0 | 50 | 0 | 0 | 0 | 0 | 0 | 0 | 0 | 0 | 0 | 0 | 5 | 0 | 0 | 170 | 0 | 0 | 168 | 0 | 0 | 0 | 0 | 0 | 0 | 0 | 377 | 0 | 0 | 0 | 0 | 0 | 0 | 4 | 0 | 500 | 220 | 0 | 0 | 1 | 95 | 0 | 0 | 0 | 361 | 25 | 140 | 829 | 158 | 0 |  | 5632 | 4103 | 9735 | 3480 | 930 | 1758 | 0 | 216 | 2718 | 30 | 0 | 77 | 122 | 404 | 0 | 0 | 80.93
14:00 | 0 | 0 | 140 | 0 | 0 | 7 | 0 | 327 | 0 |  | 0 | 300 | 130 | 0 | 0 | 0 | 240 | 0 | 0 | 0 | 0 | 0 | 0 | 0 | 0 | 0 | 0 | 0 | 0 | 0 | 17 | 7 | 33 | 32 | 0 | 0 | 30 | 0 | 0 | 0 | 7 | 198 | 0 | 0 | 0 |  | 0 | 34 | 34 | 0 | 0 | 6 | 10 | 25 | 0 | 0 | 0 | 0 | 310 | 142 | 8 | 0 | 15 | 0 | 0 | 5 | 0 | 0 | 23 | 0 | 8 | 0 | 19 | 120 | 94 | 0 | 0 | 2 | 0 | 39 | 0 | 0 | 120 | 0 | 40 | 0 | 0 | 208 | 0 | 0 | 0 | 265 | 8 | 0 | 0 | 0 | 0 | 0 | 0 | 0 | 17 | 10 | 12 | 34 | 0 | 304 | 24 | 0 | 17 | 1 | 16 | 0 | 17 | 17 | 23 | 22 | 320 | 0 | 40 | 15 | 17 | 0 | 0 | 29 | 0 | 0 | 240 | 17 | 0 | 0 | 1 | 725 | 0 | 0 | 12 |  | 929 | 0 | 0 | 0 | 0 | 0 | 0 | 0 | 0 | 5 | 0 | 40 | 5 | 0 | 0 | 0 | 40 | 0 | 0 | 0 | 0 | 0 | 0 | 0 | 0 | 0 | 0 | 5 | 0 | 0 | 170 | 0 | 0 | 130 | 0 | 0 | 0 | 0 | 0 | 0 | 0 | 230 | 0 | 0 | 0 | 0 | 0 | 0 | 3 | 0 | 500 | 180 | 0 | 0 | 2 | 59 | 0 | 0 | 0 | 361 | 26 | 140 | 832 | 183 | 0 |  | 4933 | 3840 | 8773 | 2966 | 929 | 1275 | 0 | 267 | 2728 | 30 | 0 | 90 | 120 | 367 | 1 | 0 | 80.94
15:00 | 0 | 0 | 140 | 0 | 0 | 7 | 0 | 333 | 0 |  | 0 | 360 | 130 | 0 | 0 | 0 | 270 | 0 | 0 | 0 | 0 | 0 | 0 | 0 | 0 | 0 | 0 | 0 | 0 | 0 | 17 | 7 | 33 | 32 | 0 | 0 | 30 | 0 | 0 | 0 | 8 | 201 | 0 | 0 | 0 |  | 0 | 26 | 34 | 0 | 21 | 6 | 10 | 30 | 0 | 0 | 0 | 0 | 275 | 190 | 8 | 0 | 15 | 0 | 0 | 5 | 0 | 0 | 25 | 0 | 8 | 33 | 19 | 112 | 94 | 0 | 0 | 1 | 0 | 39 | 0 | 0 | 163 | 0 | 40 | 0 | 0 | 205 | 0 | 0 | 0 | 305 | 8 | 0 | 0 | 0 | 0 | 0 | 0 | 0 | 17 | 13 | 12 | 34 | 0 | 292 | 8 | 0 | 17 | 3 | 16 | 0 | 17 | 17 | 9 | 22 | 300 | 0 | 35 | 17 | 17 | 0 | 0 | 24 | 0 | 0 | 260 | 17 | 0 | 0 | 0 | 724 | 0 | 0 | 52 |  | 929 | 0 | 0 | 0 | 0 | 0 | 0 | 0 | 0 | 6 | 0 | 40 | 5 | 0 | 0 | 0 | 40 | 0 | 0 | 0 | 0 | 0 | 0 | 0 | 0 | 0 | 0 | 2 | 0 | 0 | 170 | 0 | 0 | 130 | 0 | 0 | 0 | 0 | 0 | 0 | 0 | 300 | 0 | 0 | 0 | 0 | 0 | 0 | 2 | 0 | 500 | 180 | 0 | 0 | 3 | 70 | 0 | 0 | 0 | 361 | 25 | 140 | 834 | 131 | 0 |  | 5163 | 3868 | 9031 | 3033 | 929 | 1493 | 0 | 263 | 2729 | 30 | 0 | 83 | 112 | 359 | 0 | 0 | 80.92
16:00 | 0 | 0 | 140 | 0 | 0 | 7 | 0 | 335 | 0 |  | 0 | 360 | 132 | 0 | 0 | 0 | 270 | 0 | 0 | 0 | 0 | 0 | 0 | 0 | 0 | 0 | 0 | 0 | 0 | 0 | 17 | 7 | 33 | 33 | 0 | 0 | 30 | 0 | 0 | 0 | 8 | 201 | 0 | 0 | 0 |  | 0 | 26 | 34 | 0 | 25 | 6 | 10 | 24 | 0 | 0 | 0 | 0 | 295 | 204 | 8 | 0 | 15 | 0 | 0 | 5 | 0 | 0 | 25 | 0 | 0 | 33 | 19 | 114 | 95 | 0 | 0 | 1 | 0 | 39 | 0 | 0 | 163 | 0 | 40 | 0 | 0 | 205 | 0 | 0 | 0 | 290 | 8 | 0 | 0 | 0 | 0 | 0 | 0 | 0 | 17 | 8 | 12 | 28 | 0 | 324 | 8 | 0 | 17 | 2 | 16 | 0 | 17 | 17 | 9 | 22 | 315 | 0 | 18 | 15 | 17 | 0 | 0 | 15 | 1 | 0 | 260 | 17 | 0 | 0 | 2 | 727 | 0 | 0 | 25 |  | 930 | 0 | 0 | 0 | 0 | 0 | 0 | 0 | 0 | 7 | 0 | 40 | 5 | 0 | 0 | 0 | 40 | 0 | 0 | 0 | 0 | 0 | 0 | 0 | 0 | 0 | 0 | 2 | 0 | 0 | 170 | 0 | 0 | 130 | 0 | 0 | 0 | 0 | 0 | 0 | 0 | 348 | 0 | 0 | 0 | 0 | 0 | 0 | 3 | 0 | 500 | 180 | 0 | 0 | 1 | 44 | 0 | 0 | 0 | 359 | 15 | 140 | 826 | 83 | 0 |  | 5166 | 3823 | 8989 | 3110 | 930 | 1522 | 0 | 260 | 2722 | 30 | 0 | 84 | 114 | 215 | 2 | 0 | 80.92
17:00 | 0 | 0 | 140 | 0 | 0 | 7 | 0 | 370 | 0 |  | 0 | 420 | 148 | 0 | 0 | 0 | 333 | 0 | 0 | 0 | 0 | 16 | 0 | 0 | 0 | 0 | 0 | 0 | 0 | 0 | 17 | 7 | 33 | 33 | 0 | 0 | 30 | 0 | 0 | 0 | 8 | 216 | 0 | 0 | 0 |  | 1 | 29 | 34 | 0 | 25 | 6 | 10 | 34 | 0 | 0 | 0 | 0 | 275 | 195 | 8 | 0 | 15 | 0 | 0 | 5 | 0 | 0 | 25 | 0 | 0 | 33 | 19 | 110 | 94 | 0 | 0 | 0 | 0 | 39 | 0 | 0 | 163 | 0 | 40 | 0 | 0 | 207 | 0 | 0 | 0 | 310 | 8 | 0 | 0 | 0 | 0 | 0 | 0 | 0 | 17 | 1 | 12 | 34 | 0 | 296 | 22 | 2 | 17 | 1 | 16 | 0 | 5 | 17 | 9 | 22 | 300 | 0 | 8 | 17 | 17 | 0 | 0 | 6 | 17 | 15 | 285 | 17 | 0 | 0 | 1 | 724 | 0 | 0 | 13 |  | 930 | 0 | 0 | 0 | 0 | 0 | 0 | 0 | 0 | 9 | 0 | 65 | 5 | 0 | 0 | 0 | 40 | 0 | 0 | 0 | 0 | 0 | 0 | 0 | 0 | 0 | 0 | 2 | 0 | 0 | 170 | 0 | 0 | 130 | 0 | 0 | 0 | 0 | 0 | 0 | 0 | 354 | 0 | 0 | 0 | 0 | 0 | 0 | 1 | 0 | 500 | 180 | 0 | 0 | 1 | 15 | 35 | 0 | 0 | 362 | 6 | 140 | 833 | 38 | 0 |  | 5354 | 3816 | 9170 | 3202 | 930 | 1634 | 0 | 339 | 2729 | 30 | 0 | 105 | 110 | 90 | 1 | 0 | 80.91
18:00 | 0 | 0 | 140 | 0 | 0 | 58 | 0 | 370 | 0 |  | 0 | 420 | 148 | 0 | 2 | 0 | 335 | 0 | 0 | 0 | 8 | 16 | 0 | 0 | 0 | 0 | 0 | 17 | 0 | 0 | 17 | 7 | 33 | 20 | 8 | 0 | 30 | 0 | 0 | 0 | 11 | 215 | 0 | 0 | 0 |  | 6 | 67 | 34 | 0 | 25 | 6 | 10 | 40 | 0 | 0 | 0 | 0 | 280 | 190 | 8 | 0 | 28 | 5 | 0 | 5 | 0 | 9 | 25 | 0 | 5 | 33 | 19 | 124 | 117 | 0 | 0 | 0 | 0 | 39 | 0 | 0 | 163 | 0 | 40 | 0 | 0 | 207 | 16 | 0 | 0 | 310 | 17 | 0 | 0 | 1 | 0 | 0 | 19 | 0 | 23 | 0 | 12 | 50 | 0 | 296 | 95 | 17 | 17 | 0 | 16 | 1 | 17 | 34 | 9 | 22 | 300 | 4 | 0 | 17 | 17 | 0 | 0 | 0 | 23 | 17 | 330 | 17 | 0 | 0 | 2 | 668 | 0 | 0 | 0 |  | 929 | 0 | 0 | 0 | 0 | 0 | 0 | 0 | 0 | 9 | 0 | 65 | 6 | 0 | 0 | 0 | 40 | 0 | 0 | 0 | 0 | 0 | 0 | 0 | 0 | 0 | 0 | 5 | 0 | 0 | 187 | 0 | 0 | 165 | 0 | 0 | 0 | 0 | 0 | 0 | 0 | 414 | 0 | 0 | 0 | 0 | 22 | 0 | 0 | 0 | 540 | 220 | 0 | 0 | 0 | 1 | 35 | 0 | 0 | 362 | 1 | 150 | 837 | 0 | 0 |  | 5707 | 3988 | 9695 | 3339 | 929 | 1797 | 0 | 576 | 2744 | 30 | 0 | 152 | 124 | 2 | 2 | 24 | 80.91
18:30 | 0 | 0 | 0 | 0 | 0 | 0 | 0 | 0 | 0 |  | 0 | 0 | 0 | 0 | 0 | 0 | 0 | 0 | 0 | 0 | 0 | 0 | 0 | 0 | 0 | 0 | 0 | 0 | 0 | 0 | 0 | 0 | 0 | 0 | 0 | 0 | 0 | 0 | 0 | 0 | 0 | 0 | 0 | 0 | 0 |  | 0 | 0 | 0 | 0 | 0 | 0 | 0 | 0 | 0 | 0 | 0 | 0 | 0 | 0 | 0 | 0 | 0 | 0 | 0 | 0 | 0 | 0 | 0 | 0 | 0 | 0 | 0 | 0 | 0 | 0 | 0 | 0 | 0 | 0 | 0 | 0 | 0 | 0 | 0 | 0 | 0 | 0 | 0 | 0 | 0 | 0 | 0 | 0 | 0 | 0 | 0 | 0 | 0 | 0 | 0 | 0 | 0 | 0 | 0 | 0 | 0 | 0 | 0 | 0 | 0 | 0 | 0 | 0 | 0 | 0 | 0 | 0 | 0 | 0 | 0 | 0 | 0 | 0 | 0 | 0 | 0 | 0 | 0 | 0 | 0 | 0 | 0 | 0 | 0 |  | 0 | 0 | 0 | 0 | 0 | 0 | 0 | 0 | 0 | 0 | 0 | 0 | 0 | 0 | 0 | 0 | 0 | 0 | 0 | 0 | 0 | 0 | 0 | 0 | 0 | 0 | 0 | 0 | 0 | 0 | 0 | 0 | 0 | 0 | 0 | 0 | 0 | 0 | 0 | 0 | 0 | 0 | 0 | 0 | 0 | 0 | 0 | 0 | 0 | 0 | 0 | 0 | 0 | 0 | 0 | 0 | 0 | 0 | 0 | 0 | 0 | 0 | 0 | 0 | 0 |  | 0 | 0 | 0 | 0 | 0 | 0 | 0 | 0 | 0 | 0 | 0 | 0 | 0 | 0 | 0 | 0 | 0
19:00 | 0 | 0 | 157 | 0 | 0 | 64 | 0 | 348 | 0 |  | 0 | 400 | 142 | 0 | 17 | 5 | 300 | 0 | 0 | 0 | 8 | 16 | 0 | 0 | 0 | 0 | 0 | 17 | 0 | 0 | 17 | 7 | 33 | 20 | 8 | 0 | 30 | 0 | 0 | 0 | 25 | 215 | 0 | 0 | 0 |  | 6 | 67 | 34 | 0 | 26 | 6 | 10 | 38 | 0 | 0 | 0 | 0 | 300 | 189 | 8 | 0 | 32 | 9 | 0 | 37 | 0 | 29 | 25 | 0 | 5 | 33 | 19 | 122 | 140 | 0 | 0 | 0 | 0 | 39 | 0 | 0 | 130 | 0 | 63 | 0 | 0 | 206 | 16 | 0 | 0 | 290 | 17 | 0 | 0 | 15 | 0 | 0 | 19 | 0 | 51 | 0 | 12 | 56 | 5 | 324 | 95 | 17 | 17 | 0 | 16 | 17 | 17 | 34 | 9 | 22 | 340 | 18 | 0 | 17 | 17 | 0 | 0 | 0 | 36 | 17 | 330 | 35 | 0 | 0 | 1 | 574 | 0 | 0 | 0 |  | 928 | 0 | 0 | 0 | 0 | 0 | 0 | 0 | 0 | 9 | 0 | 40 | 7 | 0 | 0 | 0 | 60 | 0 | 0 | 0 | 0 | 0 | 0 | 0 | 0 | 0 | 0 | 5 | 0 | 0 | 200 | 0 | 0 | 170 | 0 | 0 | 0 | 0 | 0 | 0 | 0 | 332 | 0 | 0 | 0 | 0 | 40 | 0 | 0 | 0 | 630 | 180 | 0 | 0 | 0 | 0 | 36 | 0 | 0 | 375 | 0 | 150 | 1005 | 0 | 0 |  | 5836 | 4167 | 10003 | 3435 | 928 | 1637 | 0 | 726 | 2934 | 30 | 0 | 190 | 122 | 0 | 1 | 0 | 80.89
19:30 | 0 | 0 | 200 | 0 | 0 | 66 | 0 | 362 | 0 |  | 0 | 400 | 132 | 0 | 6 | 15 | 300 | 0 | 0 | 0 | 16 | 16 | 0 | 0 | 0 | 0 | 0 | 17 | 0 | 0 | 17 | 15 | 33 | 32 | 8 | 0 | 30 | 0 | 0 | 0 | 25 | 216 | 0 | 0 | 0 |  | 6 | 67 | 34 | 0 | 26 | 6 | 10 | 34 | 0 | 0 | 0 | 0 | 300 | 189 | 8 | 0 | 36 | 30 | 0 | 51 | 0 | 30 | 25 | 0 | 5 | 33 | 18 | 120 | 145 | 0 | 0 | 0 | 0 | 40 | 0 | 0 | 130 | 0 | 63 | 0 | 0 | 208 | 20 | 0 | 0 | 275 | 17 | 0 | 0 | 0 | 0 | 0 | 19 | 0 | 53 | 0 | 12 | 100 | 6 | 365 | 74 | 17 | 17 | 0 | 16 | 17 | 17 | 17 | 9 | 22 | 340 | 34 | 0 | 17 | 17 | 0 | 0 | 0 | 51 | 17 | 310 | 53 | 0 | 0 | 2 | 606 | 0 | 0 | 0 |  | 787 | 0 | 0 | 0 | 0 | 0 | 0 | 0 | 0 | 9 | 0 | 40 | 7 | 0 | 0 | 0 | 60 | 0 | 0 | 0 | 0 | 0 | 0 | 0 | 0 | 0 | 0 | 5 | 0 | 0 | 200 | 0 | 0 | 170 | 0 | 0 | 0 | 0 | 0 | 0 | 0 | 298 | 0 | 0 | 0 | 0 | 40 | 0 | 0 | 0 | 820 | 180 | 0 | 0 | 0 | 0 | 36 | 0 | 0 | 388 | 0 | 150 | 1013 | 0 | 0 |  | 6040 | 4203 | 10243 | 3549 | 787 | 1611 | 0 | 758 | 3177 | 30 | 0 | 209 | 120 | 0 | 2 | 0 | 0
20:00 | 0 | 0 | 200 | 0 | 0 | 67 | 0 | 366 | 0 |  | 0 | 400 | 134 | 0 | 7 | 15 | 300 | 0 | 0 | 0 | 16 | 16 | 0 | 0 | 0 | 0 | 0 | 17 | 0 | 0 | 17 | 15 | 33 | 32 | 8 | 0 | 30 | 0 | 0 | 0 | 25 | 216 | 0 | 0 | 0 |  | 6 | 67 | 34 | 0 | 25 | 6 | 10 | 42 | 0 | 0 | 0 | 0 | 300 | 189 | 8 | 0 | 33 | 30 | 0 | 51 | 0 | 30 | 25 | 0 | 5 | 33 | 12 | 118 | 144 | 0 | 0 | 0 | 0 | 40 | 0 | 0 | 130 | 0 | 63 | 0 | 0 | 212 | 18 | 0 | 0 | 280 | 17 | 0 | 0 | 0 | 0 | 0 | 19 | 0 | 53 | 0 | 12 | 100 | 5 | 365 | 74 | 17 | 17 | 0 | 16 | 17 | 17 | 17 | 9 | 22 | 340 | 31 | 0 | 17 | 17 | 0 | 0 | 0 | 51 | 17 | 285 | 35 | 0 | 0 | 1 | 605 | 0 | 0 | 0 |  | 787 | 0 | 0 | 0 | 0 | 0 | 0 | 0 | 0 | 0 | 0 | 40 | 7 | 0 | 0 | 0 | 60 | 0 | 0 | 0 | 0 | 0 | 0 | 0 | 0 | 0 | 0 | 5 | 0 | 0 | 200 | 0 | 0 | 170 | 0 | 0 | 0 | 0 | 0 | 0 | 0 | 315 | 0 | 0 | 0 | 0 | 0 | 0 | 0 | 0 | 850 | 180 | 0 | 0 | 0 | 0 | 36 | 0 | 0 | 373 | 0 | 150 | 1020 | 0 | 0 |  | 6001 | 4193 | 10194 | 3520 | 787 | 1644 | 0 | 714 | 3198 | 30 | 0 | 182 | 118 | 0 | 1 | 0 | 80.9
21:00 | 0 | 0 | 200 | 0 | 0 | 67 | 0 | 368 | 0 |  | 0 | 420 | 140 | 0 | 0 | 25 | 335 | 0 | 0 | 0 | 16 | 16 | 0 | 0 | 0 | 0 | 0 | 17 | 0 | 0 | 17 | 15 | 33 | 32 | 8 | 0 | 30 | 0 | 0 | 0 | 25 | 216 | 0 | 0 | 0 |  | 6 | 67 | 34 | 0 | 25 | 6 | 10 | 42 | 0 | 0 | 0 | 0 | 300 | 189 | 8 | 0 | 33 | 30 | 0 | 51 | 0 | 30 | 8 | 0 | 8 | 33 | 12 | 122 | 145 | 0 | 0 | 0 | 0 | 40 | 0 | 0 | 163 | 0 | 63 | 0 | 0 | 212 | 18 | 0 | 0 | 290 | 17 | 0 | 0 | 0 | 0 | 0 | 19 | 0 | 53 | 0 | 12 | 100 | 6 | 364 | 64 | 0 | 17 | 0 | 16 | 0 | 17 | 17 | 9 | 22 | 340 | 33 | 0 | 0 | 17 | 0 | 0 | 0 | 51 | 0 | 285 | 35 | 0 | 0 | 0 | 606 | 0 | 0 | 0 |  | 786 | 0 | 0 | 0 | 0 | 0 | 0 | 0 | 0 | 0 | 0 | 40 | 7 | 0 | 0 | 0 | 60 | 0 | 0 | 0 | 0 | 0 | 0 | 0 | 0 | 0 | 0 | 5 | 0 | 0 | 200 | 0 | 0 | 170 | 0 | 0 | 0 | 0 | 0 | 0 | 0 | 324 | 0 | 0 | 0 | 0 | 0 | 0 | 0 | 0 | 940 | 220 | 0 | 0 | 0 | 0 | 36 | 0 | 0 | 373 | 0 | 150 | 1018 | 0 | 0 |  | 6025 | 4329 | 10354 | 3560 | 786 | 1762 | 0 | 625 | 3287 | 30 | 0 | 182 | 122 | 0 | 0 | 0 | 80.89
22:00 | 0 | 0 | 200 | 0 | 0 | 67 | 0 | 368 | 0 |  | 0 | 420 | 142 | 0 | 0 | 15 | 335 | 0 | 0 | 0 | 16 | 16 | 0 | 0 | 0 | 0 | 0 | 17 | 0 | 0 | 17 | 15 | 33 | 32 | 8 | 0 | 30 | 0 | 0 | 0 | 25 | 216 | 0 | 0 | 0 |  | 6 | 67 | 34 | 0 | 26 | 6 | 10 | 42 | 0 | 0 | 0 | 0 | 275 | 189 | 8 | 0 | 36 | 30 | 0 | 51 | 0 | 30 | 0 | 0 | 8 | 33 | 12 | 132 | 145 | 0 | 0 | 0 | 0 | 40 | 0 | 0 | 163 | 0 | 63 | 0 | 0 | 212 | 18 | 0 | 0 | 295 | 17 | 0 | 0 | 0 | 0 | 0 | 19 | 0 | 53 | 0 | 12 | 100 | 5 | 315 | 64 | 0 | 17 | 0 | 16 | 0 | 17 | 0 | 0 | 22 | 300 | 33 | 0 | 0 | 17 | 0 | 0 | 0 | 51 | 0 | 285 | 35 | 0 | 0 | 0 | 577 | 0 | 0 | 0 |  | 927 | 0 | 0 | 0 | 0 | 0 | 0 | 0 | 0 | 0 | 0 | 65 | 8 | 0 | 0 | 0 | 60 | 0 | 0 | 0 | 0 | 0 | 0 | 0 | 0 | 0 | 0 | 5 | 0 | 0 | 200 | 0 | 0 | 170 | 0 | 0 | 0 | 0 | 0 | 0 | 0 | 343 | 0 | 0 | 0 | 0 | 0 | 0 | 0 | 0 | 920 | 220 | 0 | 0 | 0 | 0 | 0 | 0 | 0 | 375 | 0 | 150 | 1009 | 0 | 0 |  | 5858 | 4452 | 10310 | 3474 | 927 | 1789 | 0 | 545 | 3231 | 30 | 0 | 182 | 132 | 0 | 0 | 0 | 80.89
23:00 | 0 | 0 | 200 | 0 | 0 | 67 | 0 | 369 | 0 |  | 0 | 370 | 145 | 0 | 0 | 0 | 321 | 0 | 0 | 0 | 0 | 0 | 0 | 0 | 0 | 0 | 0 | 0 | 0 | 0 | 17 | 15 | 33 | 16 | 8 | 0 | 30 | 0 | 0 | 0 | 8 | 216 | 0 | 0 | 0 |  | 6 | 67 | 34 | 0 | 26 | 6 | 10 | 42 | 0 | 0 | 0 | 0 | 275 | 192 | 8 | 0 | 32 | 30 | 0 | 51 | 0 | 8 | 0 | 0 | 8 | 33 | 19 | 126 | 155 | 0 | 0 | 0 | 0 | 40 | 0 | 0 | 163 | 0 | 63 | 0 | 0 | 210 | 20 | 0 | 0 | 280 | 17 | 0 | 0 | 0 | 0 | 0 | 0 | 0 | 33 | 0 | 12 | 85 | 6 | 320 | 19 | 0 | 17 | 0 | 16 | 0 | 17 | 0 | 0 | 58 | 310 | 28 | 0 | 0 | 17 | 0 | 0 | 0 | 30 | 0 | 285 | 17 | 0 | 0 | 1 | 541 | 0 | 0 | 0 |  | 928 | 0 | 0 | 0 | 0 | 0 | 0 | 0 | 0 | 0 | 0 | 65 | 7 | 0 | 0 | 0 | 60 | 0 | 0 | 0 | 0 | 0 | 0 | 0 | 0 | 0 | 0 | 2 | 0 | 0 | 200 | 0 | 0 | 170 | 0 | 0 | 0 | 0 | 0 | 0 | 0 | 344 | 0 | 0 | 0 | 0 | 0 | 0 | 0 | 0 | 920 | 220 | 0 | 0 | 0 | 0 | 0 | 0 | 0 | 378 | 0 | 150 | 907 | 0 | 0 |  | 5548 | 4351 | 9899 | 3473 | 928 | 1727 | 0 | 392 | 3096 | 30 | 0 | 126 | 126 | 0 | 1 | 0 | 80.88
24:00 | 0 | 0 | 200 | 0 | 0 | 67 | 0 | 367 | 0 |  | 0 | 370 | 135 | 0 | 0 | 0 | 280 | 0 | 0 | 0 | 0 | 0 | 0 | 0 | 0 | 0 | 0 | 0 | 0 | 0 | 17 | 15 | 33 | 16 | 0 | 0 | 30 | 0 | 0 | 0 | 0 | 215 | 0 | 0 | 0 |  | 6 | 67 | 34 | 0 | 0 | 6 | 10 | 42 | 0 | 0 | 0 | 0 | 270 | 188 | 8 | 0 | 32 | 30 | 0 | 51 | 0 | 0 | 0 | 0 | 8 | 33 | 17 | 118 | 152 | 0 | 0 | 0 | 0 | 40 | 0 | 0 | 120 | 0 | 64 | 0 | 0 | 209 | 18 | 0 | 0 | 295 | 17 | 0 | 0 | 0 | 0 | 0 | 0 | 0 | 18 | 0 | 12 | 68 | 6 | 318 | 19 | 0 | 0 | 0 | 16 | 0 | 0 | 0 | 0 | 22 | 310 | 17 | 0 | 0 | 17 | 0 | 0 | 0 | 0 | 0 | 285 | 0 | 0 | 0 | 0 | 528 | 0 | 0 | 0 |  | 927 | 0 | 0 | 0 | 0 | 0 | 0 | 0 | 0 | 0 | 0 | 65 | 7 | 0 | 0 | 0 | 60 | 0 | 0 | 0 | 0 | 0 | 0 | 0 | 0 | 0 | 0 | 2 | 0 | 0 | 200 | 0 | 0 | 170 | 0 | 0 | 0 | 0 | 0 | 0 | 0 | 308 | 0 | 0 | 0 | 0 | 0 | 0 | 0 | 0 | 900 | 220 | 0 | 0 | 0 | 0 | 0 | 0 | 0 | 379 | 0 | 150 | 909 | 0 | 0 |  | 5216 | 4297 | 9513 | 3411 | 927 | 1653 | 0 | 207 | 3066 | 30 | 0 | 101 | 118 | 0 | 0 | 0 | 80.88
KWH | 0 | 0 | 3623125 | 0 | 0 | 457909 | 0 | 7729200 | 0 |  | 0 | 8826500 | 3208291 | 8640 | 19060 | 85358 | 6696976 | 0 | 0 | 0 | 63504 | 120480 | 0 | 0 | 0 | 0 | 0 | 86717 | 0 | 0 | 408000 | 272160 | 834800 | 675600 | 46080 | 0 | 719940 | 0 | 0 | 0 | 168525 | 4966181 | 0 | 0 | 0 |  | 45360 | 697920 | 565014 | 8040 | 234240 | 79680 | 231120 | 855840 | 0 | 0 | 0 | 0 | 6720000 | 4530000 | 133818 | 0 | 444240 | 229920 | 0 | 409011 | 0 | 228848 | 212232 | 0 | 128700 | 633000 | 298850 | 2578560 | 2537280 | 0 | 0 | 0 | 0 | 911160 | 0 | 0 | 3505827 | 0 | 989376 | 0 | 0 | 5248520 | 204000 | 0 | 0 | 6588000 | 208032 | 0 | 0 | 22582 | 0 | 0 | 93600 | 0 | 480816 | 116100 | 224640 | 1176000 | 35127 | 7749000 | 552000 | 54720 | 223309 | 26520 | 303600 | 39689 | 318653 | 216600 | 108360 | 386880 | 7864500 | 219840 | 310560 | 136800 | 332455 | 0 | 0 | 226092 | 294720 | 68760 | 6779400 | 250909 | 0 | 1952727 | 10080 | 16501818 | 0 | 0 | 319700 |  | 19943272 | 0 | 0 | 0 | 0 | 0 | 0 | 0 | 0 | 49792 | 0 | 1315000 | 131586 | 0 | 0 | 0 | 660000 | 0 | 0 | 0 | 0 | 0 | 0 | 0 | 0 | 0 | 0 | 87696 | 0 | 0 | 4320500 | 0 | 0 | 3765482 | 0 | 0 | 0 | 0 | 0 | 0 | 0 | 7268000 | 0 | 0 | 0 | 0 | 72988 | 0 | 39915 | 0 | 16260400 | 4743436 | 0 | 0 | 31680 | 651600 | 170880 | 0 | 0 | 9061818 | 235934 | 3447300 | 20660867 | 1224000 | 0 |  | 125870191 | 94142146 | 220012337 | 76511398 | 19943272 | 36358138 | 0 | 6590455 | 72205430 | 719940 | 0 | 1912963 | 2578560 | 3182101 | 10080 | 0
Fuel Cost | 0 | 0 | 15543206.25 | 0 | 0 | 1749212.38 | 0 | 22260096 | 0 |  | 0 | 28068270 | 10972355.22 | 170726.4 | 356422 | 1504007.96 | 20425776.8 | 0 | 0 | 0 | 1139896.8 | 2339721.6 | 0 | 0 | 0 | 0 | 0 | 1366659.92 | 0 | 0 | 306000 | 0 | 0 | 0 | 825292.8 | 0 | 0 | 0 | 0 | 0 | 3191863.5 | 15842117.39 | 0 | 0 | 0 |  | 797882.4 | 12290371.2 | 10119400.74 | 153242.4 | 4584076.8 | 1311532.8 | 859766.4 | 0 | 0 | 0 | 0 | 0 | 20563200 | 15039600 | 448290.3 | 0 | 1497088.8 | 1007049.6 | 0 | 1640134.11 | 0 | 4098667.68 | 3832909.92 | 0 | 96525 | 2354760 | 224137.5 | 16915353.6 | 7890940.8 | 0 | 0 | 0 | 0 | 3398626.8 | 0 | 0 | 11989928.34 | 0 | 5491036.8 | 0 | 0 | 14643370.8 | 1342320 | 0 | 0 | 20356920 | 156024 | 0 | 0 | 460672.8 | 0 | 0 | 1798056 | 0 | 8467169.76 | 0 | 4000838.4 | 20403600 | 582405.66 | 20534850 | 10521120 | 1026547.2 | 4006163.46 | 0 | 4963860 | 771554.16 | 5716634.82 | 4139226 | 2103267.6 | 6890332.8 | 20919570 | 3752668.8 | 0 | 2502072 | 5578594.9 | 0 | 0 | 0 | 5310854.4 | 1164794.4 | 20134818 | 3532798.72 | 0 | 13610507.19 | 0 | 97360726.2 | 0 | 0 | 0 |  | 56040594.32 | 0 | 0 | 0 | 0 | 0 | 0 | 0 | 0 | 936587.52 | 0 | 4155400 | 623717.64 | 0 | 0 | 0 | 3220800 | 0 | 0 | 0 | 0 | 0 | 0 | 0 | 0 | 0 | 0 | 66385.872 | 0 | 0 | 36465020 | 0 | 0 | 12426090.6 | 0 | 0 | 0 | 0 | 0 | 0 | 0 | 21222560 | 0 | 0 | 0 | 0 | 1453920.96 | 0 | 0 | 0 | 105367392 | 14752085.96 | 0 | 0 | 0 | 0 | 2964768 | 0 | 0 | 66151271.4 | 0 | 25682385 | 136568330.87 | 0 | 0 |  | 559418485.08 | 488097310.142 | 1047515795.222 | 229392507.812 | 56040594.32 | 112830523.55 | 0 | 117813635.82 | 481205632.66 | 0 | 0 | 33317547.46 | 16915353.6 | 0 | 0 | 0
Yesterday Day Peak | 0 | 0 | 138 | 0 | 0 | 0 | 0 | 296 | 0 |  | 0 | 350 | 149 | 0 | 0 | 0 | 280 | 0 | 0 | 0 | 0 | 0 | 0 | 0 | 0 | 0 | 0 | 0 | 0 | 0 | 17 | 15 | 33 | 32 | 0 | 0 | 30 | 0 | 0 | 0 | 0 | 214 | 0 | 0 | 0 |  | 0 | 24 | 0 | 0 | 0 | 3 | 10 | 18 | 0 | 0 | 0 | 0 | 330 | 207 | 0 | 0 | 5 | 0 | 0 | 0 | 0 | 0 | 8 | 0 | 5 | 33 | 17 | 114 | 71 | 0 | 0 | 1 | 0 | 39 | 0 | 0 | 163 | 0 | 40 | 0 | 0 | 211 | 0 | 0 | 0 | 300 | 0 | 0 | 0 | 0 | 0 | 0 | 0 | 0 | 0 | 20 | 12 | 34 | 0 | 320 | 28 | 0 | 17 | 3 | 16 | 0 | 17 | 17 | 0 | 22 | 345 | 0 | 51 | 0 | 17 | 0 | 0 | 35 | 0 | 0 | 240 | 0 | 0 | 0 | 0 | 722 | 0 | 0 | 66 |  | 930 | 0 | 0 | 0 | 0 | 0 | 0 | 0 | 0 | 4 | 0 | 40 | 5 | 0 | 0 | 0 | 50 | 0 | 0 | 0 | 0 | 0 | 0 | 0 | 0 | 0 | 0 | 2 | 0 | 0 | 170 | 0 | 0 | 130 | 0 | 0 | 0 | 0 | 0 | 0 | 0 | 320 | 0 | 0 | 0 | 0 | 0 | 0 | 7 | 0 | 500 | 180 | 0 | 0 | 4 | 97 | 0 | 0 | 0 | 360 | 36 | 140 | 825 | 131 | 0 |  | 9066 | DayPeak
Yesterday Evening Peak | 0 | 0 | 200 | 0 | 0 | 67 | 0 | 368 | 0 |  | 0 | 420 | 140 | 0 | 0 | 25 | 335 | 0 | 0 | 0 | 16 | 16 | 0 | 0 | 0 | 0 | 0 | 17 | 0 | 0 | 17 | 15 | 33 | 32 | 8 | 0 | 30 | 0 | 0 | 0 | 25 | 216 | 0 | 0 | 0 | 0 | 6 | 67 | 34 | 0 | 25 | 6 | 10 | 42 | 0 | 0 | 0 | 0 | 300 | 189 | 8 | 0 | 33 | 30 | 0 | 51 | 0 | 30 | 8 | 0 | 8 | 33 | 12 | 122 | 145 | 0 | 0 | 0 | 0 | 40 | 0 | 0 | 163 | 0 | 63 | 0 | 0 | 212 | 18 | 0 | 0 | 290 | 17 | 0 | 0 | 0 | 0 | 0 | 19 | 0 | 53 | 0 | 12 | 100 | 6 | 364 | 64 | 0 | 17 | 0 | 16 | 0 | 17 | 17 | 9 | 22 | 340 | 33 | 0 | 0 | 17 | 0 | 0 | 0 | 51 | 0 | 285 | 35 | 0 | 0 | 0 | 606 | 0 | 0 | 0 |  | 786 | 0 | 0 | 0 | 0 | 0 | 0 | 0 | 0 | 0 | 0 | 40 | 7 | 0 | 0 | 0 | 60 | 0 | 0 | 0 | 0 | 0 | 0 | 0 | 0 | 0 | 0 | 5 | 0 | 0 | 200 | 0 | 0 | 170 | 0 | 0 | 0 | 0 | 0 | 0 | 0 | 324 | 0 | 0 | 0 | 0 | 0 | 0 | 0 | 0 | 940 | 220 | 0 | 0 | 0 | 0 | 36 | 0 | 0 | 373 | 0 | 150 | 1018 | 0 | 0 |  | 10354 | EvPeak
Forecast for Evening | 0 | 0 | 180 | 0 | 0 | 50 | 0 | 360 | 0 |  | 0 | 450 | 150 | 17 | 0 | 15 | 335 | 0 | 0 | 50 | 32 | 149 | 25 | 0 | 0 | 0 | 17 | 17 | 17 | 0 | 17 | 22 | 33 | 32 | 17 | 0 | 30 | 0 | 0 | 0 | 25 | 216 | 0 | 0 | 0 |  | 6 | 66 | 34 | 25 | 25 | 20 | 10 | 20 | 0 | 0 | 0 | 0 | 300 | 225 | 0 | 0 | 30 | 40 | 0 | 51 | 0 | 47 | 52 | 0 | 10 | 33 | 17 | 141 | 120 | 0 | 0 | 0 | 0 | 40 | 0 | 0 | 163 | 0 | 65 | 0 | 0 | 210 | 20 | 0 | 10 | 300 | 17 | 0 | 0 | 195 | 0 | 0 | 18 | 0 | 98 | 0 | 12 | 200 | 8 | 400 | 95 | 105 | 17 | 0 | 16 | 17 | 17 | 114 | 55 | 12 | 383 | 54 | 0 | 54 | 17 | 0 | 17 | 0 | 95 | 17 | 320 | 127 | 0 | 0 | 40 | 650 | 0 | 0 |  |  | 948 | 0 | 0 | 0 | 32 | 0 | 0 | 0 | 50 | 70 | 0 | 40 | 7 | 110 | 0 | 0 | 60 | 40 | 24 | 90 | 28 | 42 | 50 | 8 | 38 | 0 | 0 | 8 | 0 | 0 | 170 | 0 | 0 | 170 | 0 | 0 | 0 | 0 | 0 | 0 | 0 | 414 | 17 | 0 | 35 | 0 | 42 | 0 | 0 | 35 | 1200 | 220 | 0 | 54 | 0 | 0 | 115 | 0 | 0 | 370 | 0 | 150 | 1000 | 0 | 0 |  | 8857 | 5363 | 14220 | 3856 | 902 | 2102 | 0 | 2991 | 3387 | 201 | 0 | 631 | 150 | 0 | 0 | 0 | 107.24
Forecast for Day | 0 | 0 | 180 | 0 | 0 | 30 | 0 | 320 | 0 | 0 | 0 | 450 | 150 | 0 | 0 | 15 | 335 | 0 | 0 | 24 | 8 | 32 | 15 | 0 | 0 | 0 | 0 | 0 | 0 | 0 | 17 | 22 | 33 | 32 | 8 | 0 | 30 | 0 | 0 | 0 | 8 | 214 |  | 0 | 0 | 0 | 0 | 32 | 34 | 25 | 0 | 6 | 10 | 4 | 0 | 0 | 0 | 0 | 300 | 225 | 0 | 0 | 30 | 40 | 0 | 51 | 0 | 47 | 25 | 0 | 9 | 33 | 19 | 128 | 80 | 0 | 0 | 1.6 | 0 | 40 | 0 | 0 | 163 | 0 | 65 | 0 | 0 | 210 | 20 | 0 | 10 | 300 | 16 | 0 | 0 | 45 | 0 | 0 | 0 | 0 | 17 | 20 | 12 | 34 | 6 | 400 | 47 | 17 | 17 | 5 | 16 | 0 | 17 | 17 | 26 | 100 | 383 | 0 | 50 | 0 | 17 | 0 | 17 | 35 | 0 | 0 | 330 | 54 | 0 | 0 | 40 | 650 | 0 | 0 | 25 |  | 948 | 0 | 0 | 0 | 0 | 0 | 0 | 0 | 0 | 0 | 0 | 40 | 7 | 110 | 0 | 0 | 60 | 25 | 0 | 50 | 28 | 42 | 40 | 8 | 16 | 0 | 0 | 5 | 0 | 0 | 170 | 0 | 0 | 160 | 0 | 0 | 0 | 0 | 0 | 0 | 0 | 414 | 17 | 0 | 0 | 0 | 6 | 0 | 8 | 0 | 1200 | 220 |  | 0 | 6 | 100 | 35 | 0 |  | 370 | 30 | 150 | 1000 | 130 | 0 |  |  |  |  | gas | hvdc | hsd | coal | hfo | tripura | solar | wind | hydro
Generation at 08:00(Today) | 0 | 0 | 130 | 0 | 0 | 0 | 0 | 224 | 0 | 0 | 0 | 400 | 150 | 0 | 0 | 0 | 280 | 0 | 0 | 0 | 0 | 16 | 0 | 0 | 0 | 0 | 0 | 0 | 0 | 0 | 17 | 15 | 33 | 32 | 5 | 0 | 0 | 0 | 0 | 0 | 0 | 214 | 0 | 0 | 0 | 0 | 0 | 0 | 0 | 0 | 0 | 0 | 10 | 4 | 0 | 0 | 0 | 0 | 305 | 188 | 0 | 0 | 5 | 5 | 0 | 10 | 0 | 0 | 0 | 0 | 8 | 33 | 11 | 106 | 147 | 0 | 0 | 1 | 0 | 40 | 0 | 0 | 120 | 0 | 40 | 0 | 0 | 209 | 16 | 0 | 0 | 280 | 24 | 0 | 0 | 0 | 0 | 0 | 0 | 0 | 0 | 8 | 0 | 0 | 0 | 305 | 37 | 0 | 0 | 2 | 0 | 0 | 0 | 0 | 0 | 100 | 320 | 0 | 18 | 0 | 0 | 0 | 0 | 12 | 0 | 0 | 350 | 0 | 0 | 0 | 1 | 676 | 0 | 0 | 29 | 0 | 787 | 0 | 0 | 0 | 0 | 0 | 0 | 0 | 0 | 0 | 0 | 40 | 4 | 0 | 0 | 0 | 60 | 0 | 0 | 0 | 0 | 0 | 0 | 0 | 0 | 0 | 0 | 2 | 0 | 0 | 170 | 0 | 0 | 140 | 0 | 0 | 0 | 0 | 0 | 0 | 0 | 334 | 0 | 0 | 0 | 0 | 0 | 0 | 0 | 0 | 540 | 180 | 0 | 0 | 1 | 36 | 0 | 0 | 0 | 361 | 4 | 150 | 823 | 65 | 0 | 0 |  |  |  | 112869536 | 19943272 | 0 | 72205430 | 8503418 | 2578560 | 3182101 | 10080 | 719940 |  |  | 220012337
[8 empty] | 299430 |  |  |  | 25503 |  |  | 299624 | 299625 | 299739 |  |  |  |  | 299565 | [26 empty] | 399366 | 399587 | [7 empty] | 299667 | 299280 | 299277 | [14 empty] | 299772 | [10 empty] | 299755 | [9 empty] | 299472 |  |  | 299523 |  | 299563 |  | 399588 | 399244 | 299281 | 299229 | 299524 | 299566 | 399747 |  | 399277 |  | 399575 | 399337 | 399467 | 399589 | 299230 | 299765 | [6 empty] | 399245 |  | 299282 | 399274 |  | 399226 |  | 399630 | 299864 | [12 empty] | 599468 |  |  |  | 599230 | [25 empty] | 499700 |  | 499696 | 599787 |  | 499268 | 599634 | 43212 |  |  | 499270 | 599730 |  |  | 599864 | [5 empty] | 599726 | [9 empty] | 112.8695 | 19.9433 | 0 | 72.2054 | 8.5034 | 2.5786 | 3.1821 | 0.01008 | 0.71994
| Minimum Generation |  | 7249 | 7:00
| Highest Generation |  | 10354 | 21:00 | [129 empty] | 0 | [71 empty] | 220.0123
| Day Peak Generation |  | 9066 | 12:00
| Evening Peak Generation |  | 10354 | 21:00 | [201 empty] | 202699852
| HVDC Max Flow |  | 930 | 1:00 | [201 empty] | 202.6999
| HVDC EvPeak Flow |  | 786 | 21:00
| Load factor L.F |  | 88.54% | [167 empty] | 1275.5

## P1
P |  |  |  | POWER GRID COMPANY OF BANGLADESH LTD.
NATIONAL LOAD DESPATCH CENTER
DAILY REPORT
[7 empty] | Reporting Date : | 2024-03-23
Till now the maximum generation is : - |  |  |  | 15648 | 21:00 | Hrs on | 2023-04-19
The Summary of Yesterday's |  |  | 2024-03-22 | Generation & Demand |  | Today's Actual Min Gen. & Probable Gen. & Demand
Day Peak Generation : |  |  | 9066 | MW Hour : | 12:00 | Min. Gen. at | 6:00 | 7730
Evening Peak Generation : |  |  | 10354 | MW Hour : | 21:00 | Available Max Generation : |  | 13143
E.P. Demand (at gen end) : |  |  | 10354 | MW Hour : | 21:00 | Max Demand (Evening) : |  | 12000
Maximum Generation : |  |  | 10354 | MW Hour : | 21:00 | Reserve(Generation end) |  | 1143
Total Gen. (MKWH) : |  |  | 220.0123 | System Load Factor : | 88.54% | Load Shed : |  | 0
EXPORT / IMPORT THROUGH EAST-WEST INTERCONNECTOR
Export from East grid to West grid :- Maximum |  |  |  | 840 | MW at | 21:00 | Energy
Import from West grid to East grid :- Maximum |  |  |  | - | MW at | - | Energy | -
|  | Water Level of Kaptai Lake at 6:00 A M on |  | 2024-03-23
Actual : |  | 80.85 | Ft.(MSL) , | Rule curve : | 89.64 | Ft.( MSL )
Gas Consumed : |  | Total = | 853.94 | MMCFD. | Oil Consumed (PDB) :
HSD :
FO :
Cost of the Consumed Fuel (PDB+Pvt) : |  |  | Gas : | 342223031.362
: |  |  | Coal : | 481205632.66 | Oil : | 151131183.28 | Total : | 974559847.302
Load Shedding & Other Information
Area |  | Yesterday |  |  |  | Today
|  |  |  | Estimated Demand (S/S end) |  | Estimated Shedding (S/S end) |  | Rates of Shedding
|  | MW |  | MW |  |  | MW | (On Estimated Demand)
Dhaka |  | 0 | 0:00 | 4566.6177 |  |  | 0 | 0%
Chittagong Area |  | 0 | 0:00 | 1254.7712 |  |  | 0 | 0%
Khulna Area |  | 0 | 0:00 | 1757.6832 |  |  | 0 | 0%
Rajshahi Area |  | 0 | 0:00 | 1527.7396 |  |  | 0 | 0%
Cumilla Area |  | 0 | 0:00 | 1257.061 |  |  | 0 | 0%
Mymensingh Area |  | 0 | 0:00 | 934.9371 |  |  | 0 | 0%
Sylhet Area |  | 0 | 0:00 | 524.0604 |  |  | 0 | 0%
Barisal Area |  | 0 | 0:00 | 436.7424 |  |  | 0 | 0%
Rangpur Area |  | 0 | 0:00 | 854.1914 |  |  | 0 | 0%
Total |  | 0 |  | 13113.8039 |  |  | 0
Information of the Generating Units under shut down.
|  | Planned Shut- Down |  |  | Forced Shut- Down
1) Barapukuria ST: Unit- 1,2
2) Ghorasal-3,5,7
3) Shajibazar 330 MW
4) Baghabari-100 MW
5) Raozan unit-2
6) Siddhirganj 210 MW .
7) Ashuganj North
Outage | Restore | Additional Information of Machines, lines, Interruption / Forced Load shed etc. | [5 empty] | Remark
Time | Time
08:20 | 12:07 | Mahasthangar-Palashbari 132kV Ckt-1 Forced S/D from Palashbari 132/33kV end. and from Mahasthangarh 132/33kV
end Due to Polashbari ckt 1 Bus DS Red hot.
| 08:21 | Dohazari 132/33kV S/S Power Transformer -T-1 LT is restored.
| 08:21 | Dohazari 132/33kV S/S Power Transformer -T-1 HT is restored.
08:25 | 12:42 | Rajshahi-Rajshahi(New) 132kV Ckt-1 Scheduled S/D from Rajshahi 230/132/33kV end Due to OPGW Maintenance and from
Rajshahi 132/33kV end Due to OPGW Maintenance work.
08:26 | 12:43 | HVDC Bheramera- Rajshahi 230kV Ckt-2 Scheduled S/D from Rajshahi 230/132/33kV end Due to OPGW Maintenance.
08:26 | 12:44 | Rajshahi-Rajshahi(New) 132kV Ckt-2 Scheduled S/D from Rajshahi 132/33kV end Due to OPGW Maintenance work.
08:36 | 11:56 | Mahasthangarh 132/33kV S/S 132KVMain bus 2 Scheduled S/D Due to Polashbari ckt 1 Bus DS Red hot.
08:47 | 11:04 | Dohazari-Sikalbaha 132 kV Ckt-1 Scheduled S/D from Dohazari 132/33kV end. and from Shikalbaha 230/132kVend.
| 08:50 | Jamalpur 132/33kV S/S T-3 LT is restored.
| 08:50 | Jamalpur 132/33kV S/S T-3 HT is restored.
| 09:04 | Feni 132/33kV S/S T-2(415T) LT is restored.
| 09:04 | Feni 132/33kV S/S T-2(415T) HT is restored.
09:11 | 10:15 | Gulsan-Rampura 132kV Ckt-2 Scheduled S/D from Gulshan 132/33kV end Due to energy meter replacement.
09:22 |  | Rahanpur 132 KV Bus Coupler-1 S/D .
09:23 |  | Rahanpur 132 KV Bus Coupler-2 S/D .
09:31 | 10:14 | Gulsan-Rampura 132kV Ckt-2 Scheduled S/D from Rampura 230/132kV end Due to Shutdown Taken by Gulshan SS for
Energy Meter Change.
09:35 | 10:02 | Hasnabad 132/33kV S/S 132/33kV 414 T-2 LT Tripped showing Over current Relay. relays Due to T-2 33 kv incoming CB | [5 empty] | 16 MW load interrup.
tripped due to 33 kv ckts Zinzira ckt-1 & ckt-2 triped by line fault .
09:41 | 14:20 | Haripur 230/132kV S/S 132kV Bus Coupler Scheduled S/D Due to Loop Changing Work.
09:41 | 14:20 | Haripur 230/132kV S/S 132kV Reserve Bus Sec-1 Scheduled S/D Due to Loop Changing Work.
| 09:41 | Barishal-Bhandaria 132 kV Ckt-1 is restored.
| 09:41 | Bhandaria 132/33kV S/S Main Bus Bar is restored.
09:41 | 14:20 | Haripur 230/132kV S/S 132kV Reserve Bus Sec-2 Scheduled S/D Due to Loop Changing Work.
| 09:42 | Bhandaria 132/33kV S/S Transformer-1 HT is restored.
| 09:42 | Bhandaria 132/33kV S/S Transformer-2 LT is restored.
| 09:43 | Bhandaria 132/33kV S/S Transformer-2 HT is restored.
| 09:43 | Bhandaria 132/33kV S/S Transformer-1 LT is restored.
09:53 | 11:33 | Fenchuganj 230/132/33kV S/S TR-02 HT Scheduled S/D Due to G2G project works.
| 10:06 | Kabirpur 132/33kV S/S XFR, T-2 HT is restored.
| 10:10 | Bagerhat-Bhandaria 132 kV Ckt-1 is restored.
10:18 | 11:26 | Fenchuganj 230/132/33kV S/S 132 KV Bus-2 Scheduled S/D Due to G2G Project Works.
| 10:45 | Baghabari 71 MW GTPP Syncronized
10:51 | 12:14 | Kabirpur 132/33kV S/S XFR, T-I HT Forced S/D Due to Shutdown taken by DPBS-1 due to red hot maintenance work of
33 kV Kabirpur feeder.
10:54 | 11:22 | Niamatpur 132/33kV S/S Transformer-2 (417T) HT Forced S/D Due to polarity change of CT. | [5 empty] | 30 MW load interrup.
| 10:56 | Haripur-Sonargaon 132kV Ckt-2 is restored.
| 12:10 | Madaripur 132/33kV S/S T3-426T LT is restored.
| 12:10 | Madaripur 132/33kV S/S T3-426T HT is restored.
| 15:24 | Rahanpur 132 KV Bus Coupler-1 Syn.
| 15:27 | Rahanpur 132 KV Bus Coupler-2 Syn.
15:30 | 16:15 | Feni 132/33kV S/S T-2(415T) LT Tripped showing Siemens relays Due to Doreen 11 MW & 33KV Reb Ckt -4 3phase with
neutral fault.
15:30 | 16:15 | Feni 132/33kV S/S T-1(405T) LT Tripped showing Siemens relays Due to Doreen 11 MW & 33KV Reb Ckt -4 3phase with
neutral fault.
| 16:32 | Haripur 230/132kV S/S Auto TR-1 HT is restored.
| 16:46 | Haripur 230/132kV S/S Auto TR-1 LT is restored.
| 16:57 | Jashore 132/33kV S/S T-1 HT is restored.
| 16:58 | Jashore 132/33kV S/S T-1 LT is restored.
| 16:58 | Jashore 132/33kV S/S T-2 HT is restored.
| 16:59 | Jashore 132/33kV S/S T-2 LT is restored.
06:06 |  | Rangpur 132/33kV S/S T-1(414T) LT Scheduled S/D Due to 33 KV RPC-01 DS. | [5 empty] | 20 MW load interrup.
06:07 |  | Rangpur 132/33kV S/S T-1(414T) HT Scheduled S/D Due to 33 KV RPC-01 DS.
06:59 |  | Jashore 132/33kV S/S T-1 LT Scheduled S/D Due to 33 kV Busbar upgradation. | [5 empty] | 10 MW load interrup.
06:59 |  | Jashore 132/33kV S/S T-1 HT Scheduled S/D Due to 33 kV Busbar upgradation .
07:03 |  | Chapai 132/33kV S/S T-3 (425T) LT Scheduled S/D Due to 33 kV bus insulator maintenance. | [5 empty] | 05 MW load interrup.
07:03 |  | Chapai 132/33kV S/S T-2 (415T) LT Scheduled S/D Due to 33 kV bus insulator maintenance.
07:05 |  | Chapai 132/33kV S/S T-3 (425T) HT Scheduled S/D Due to for 33 kV bus insulator maintenance.
07:05 |  | Chapai 132/33kV S/S T-2 (415T) HT Scheduled S/D Due to for 33 kV bus insulator maintenance.
07:03 |  | Aminbazar-Meghnaghat 230kV Ckt-2 Scheduled S/D from
Aminbazar 400/230/132kV end.
07:26 |  | Rajshahi 132/33kV S/S Transformer T-1(405T) LT Scheduled
S/D Due to General cleaning
07:26 |  | Rajshahi 132/33kV S/S Transformer T-1(405T) HT Scheduled
S/D
07:28 | 07:32 | Feni 132/33kV S/S T-2(415T) LT Scheduled S/D Due to 33 kv |  |  |  |  | 18.0MW
|  | Bus Coupler DS open from PDB (33 kv side) |  |  |  |  | load
interrup.
interrup.
06:20 |  | Chandpur 132/33kV S/S 422T LT Scheduled S/D Due to 33 kv |  |  |  |  | 13.0MW
|  | Bus coupler T5 maintenance. work |  |  |  |  | load
interrup.
06:22 |  | Bogura(New)-Naogaon 132 kV Ckt-1 Scheduled S/D from Naogaon
132/33kV end Due to S/D performed by oder of ALDC Bogura.
and from Bogura 230/132kV end Due to project work
06:23 |  | Bogura(New)-Naogaon 132 kV Ckt-2 Scheduled S/D from Naogaon
132/33kV end Due to S/D performed by oder of ALDC Bogura.
and from Bogura 230/132kV end Due to project work
06:25 |  | Bhandaria 132/33kV S/S Transformer-2 LT Project Work S/D |  |  |  |  | 12.0MW
|  | Due to 33 KV BUS DS Replacement. |  |  |  |  | load
interrup.
06:46 |  | Sirajganj-Ullahpara 132KV Ckt-2 Project Work S/D from
Sirajganj 132/33kV end Due to ৪০০কেভি ডবল সার্কিট সঞ্চালন
লাইনের AP50/0 to AP51/0,pilots wire & temporary cradle
guard অপসারন
06:46 |  | Sirajganj-Ullahpara 132KV Ckt-1 Project Work S/D from
Sirajganj 132/33kV end Due to ৪০০কেভি ডবল সার্কিট সঞ্চালন

## P2
EVENING PEAK GENERATION AND DAY LONG ENERGY DATA OF POWER STATIONS
| Date : | 2024-03-22 | [5 empty] | Page -2
Sl. |  |  |  |  | Present | Peak | Energy
No. | Name of the Power Stations |  | Producer | Installed Capacity | Capacity | Hour | Generated | Remarks
Generation
|  |  |  | Unit No. X Capacity | MW | MW | KWH
1 | Ghorasal Repowered CCPP:Unit-3 (GT |  | PDB | 1*260 | 260 | 0 | 0 | Under maint.
2 | Ghorasal Repowered CCPP Unit-4 |  | PDB | 1*210 | 180 | 200 | 3623125
| Ghorasal TPP Unit-5 |  | PDB | 1*210 | 190 | 0 | 0 | Under maint.
3 | Ghorasal 365 MW CCPP Unit-7 |  | PDB | 1*243+1*122 | 365 | 0 | 0 | Air Compressor problem
| Ghorashal 78.5 MW PP(MAX) |  | QRPP | 2*40 | 0 | 0 | 0 | Contract Expired
4 | Ghorashal 108 MW PP (Regent) |  | IPP | 34*3.35 | 108 | 67 | 457909 | Gas shortage
5 | Haripur GTPP |  | SBU, PDB | 2*32 | 20 | 0 | 0 | Under maint.
6 | Haripur 412 MW CCPP |  | EGCB | 1*273+1*139 | 400 | 368 | 7729200 | Machine problem
7 | Haripur 360 MW CCPP(HPL) |  | IPP | 1*235+1*125 | 0 | 0 | 0 | Contract Expired
8 | Meghnaghat 450 MW CCPP(MPL) |  | IPP | 2*150+1*150 | 450 | 420 | 8826500 | Frequency control
9 | Meghnaghat 100 MW(IEL) |  | NENP | 12*8.9 | 100 | 0 | 8640 | low demand
10 | Meghnaghat CCPP(Summit) |  | IPP | 2*110+1*110 | 335 | 140 | 3208291 | Gas shortage
11 | Madanganj 102 PP(Summit) |  | NENP | 6*17 | 102 | 0 | 19060 | Reserve
12 | Madanganj-55 MW PP(Summit) |  | IPP | 3*17.08+1*11.3 | 55 | 25 | 85358 | Fuel shortage
13 | Keraniganj 100 MW PP (Powerpac) |  | NENP | 8*13.45 | 75 | 0 | 0 | Reserve
14 | Narshingdi 22 MW PP (Doreen) |  | SIPP, REB | 8*2.90 | 22 | 0 | 0 | Contract Expired
15 | 210 MW Siddhirgonj TPP |  | PDB | 1*210 | 115 | 0 | 0 | Under maint.
16 | Siddhirgonj 2*120 MW GTPP |  | EGCB | 2*105 | 210 | 0 | 0 | Gas shortage
17 | Siddhirganj 100 PP(Dutch Bangla) |  | NENP | 12*8.9 | 100 | 0 | 0 | Fuel shortage
18 | Siddhirganj 335 MW CCPP |  | EGCB | 1*217+118 | 335 | 335 | 6696976
19 | Gagnagar 102 MW PP (Digital Power) |  | IPP | 12*8.924 | 102 | 16 | 63504 | Low demand
20 | Katpotti 52 MW PP (Sinha) |  | IPP | 7*7.9 | 0 | 0 | 0 | Fuel shortage
21 | Kamalaghat 54 MW PP(Banco Energy) |  | IPP | 3*18 | 54 | 0 | 0 | Fuel shortage
22 | Kodda 150 MW PP |  | BPDB-RPCL | 9*17.06 | 149 | 16 | 120480 | low demand
23 | Manikganj 55 MW PP (Northern) |  | IPP | 3*19.3 | 55 | 17 | 86717 | Fuel shortage
24 | Nababganj 55 MW PP (Southern power ) |  | IPP | 3*19.3 | 55 | 0 | 0 | Reserve
25 | Bosila 108 MW PP(CLC) |  | IPP | 12*8.775+1*3.5 | 0 | 0 | 0
26 | Summit Power,(Madhabdi+Ashulia) |  | SIPP,REB | 3*3.67+4*8.73 | 80 | 32 | 680160 | Engine problem
27 | Maona 33 MW PP(Summit) |  | SIPP,REB | 4*8.73 | 33 | 33 | 834800
28 | Rupganj 33 MW PP(Summit) |  | SIPP,REB | 4*8.73 | 33 | 32 | 675600
29 | Gazipur 52 MW PP |  | RPCL | 6*8.9 | 52 | 8 | 46080 | Low demand
30 | Tongi 80 MW GTPP |  | PDB | 1* 105 | 105 | 0 | 0 | Gas shortage
31 | Kodda 300 MW PP Unit-2 (Summit) |  | IPP | 18*17.076 | 300 | 0 | 22582 | Reserve
| Bramhangoan 100 MW PP (Aggreko) |  | IPP | 114*0.959 | 0 | 0 | 0 | Contract Expired
| Aurahati 100MW PP (Aggreko) |  | IPP | 0.85*23+0.95*91 | 0 | 0 | 0 | Contract Expired
32 | Kodda 149 MW PP Unit-1 (Summit) |  | IPP | 8*18.45+8.97 | 149 | 53 | 480816 | High Voltage
33 | Gazipur 100 MW PP |  | RPCL | 6*17.5 | 105 | 0 | 54720 | Reserve
34 | Meghnaghat 104 MW PP (OPCL) |  | IPP | 18.5*6 | 104 | 33 | 219840 | Fuel shortage
35 | Manikgonj 162MW PP(MPGL) |  | IPP | 9*18 | 162 | 0 | 136800 | Reserve
36 | Spectra Solar Plant Ltd. |  | IPP | 35 | 35 | 0 | 226092
37 | Kanchan Purbachal Power Generation Ltd. |  | IPP | 18.4*3 | 55 | 0 | 68760 | Fuel shortage
38 | Meghnaghat Unique power |  | IPP | 586 | 584 | 0 | 0 | On test.
| Summit Meghanghat-2 589 MW(Gas) |  | IPP | 589 | 0 | 0 | 0 | On test.
| Dhaka area Total |  |  |  | 5634 | 1795 | 34372010
39 | Chattogram TPP-1 |  | PDB | 1*210 | 180 | 0 | 0 | Gas shortage
| Chattogram TPP-2 |  | PDB | 1*210 | 180 | 0 | 0 | Gas shortage
40 | Raozan 25 MW PP |  | RPCL | 3*8.9 | 25 | 25 | 168525
41 | Teknaf 20MW PP (Solartech) |  | IPP | 20 | 20 | 0 | 116100
42 | Patenga 50MW PP (Baraka) |  | IPP | 8*6.98 | 50 | 6 | 79680 | Fuel shortage
43 | Kaptai Hydro: Unit-1,2,3,4, 5 |  | PDB | 2*40+3*50 | 230 | 30 | 719940 | Unit-3 under maint.
44 | Sikalbaha 225MW |  | PDB | 1*150+1*75 | 225 | 216 | 4966181
45 | Sikalbaha Peaking GT |  | PDB | 1*150 | 150 | 0 | 0 | Under maint.
46 | Sikalbaha 105 MW PP (Baraka Sikalbaha) |  | IPP | 6*17.5 | 105 | 17 | 223309 | Fuel shortage
47 | Hathazari 100 MW peaking PP |  | PDB | 11*8.9 | 98 | 67 | 697920 | Fuel shortage
48 | Dohazari -Kalaish 100 MW Peaking |  | PDB | 6*17 | 102 | 34 | 565014 | Fuel shortage
49 | Juldah 100 MW Unit-1 (Acorn) |  | NENP | 8*13.45 | 100 | 0 | 8040 | Reserve
50 | Juldah 100 MW PP Unit-3 (Acorn) |  | IPP | 8*13.5 | 100 | 12 | 224640 | Fuel shortage
51 | Barabkunda 22 MW PP (Regent) |  | SIPP, PDB | 8*2.90 | 22 | 10 | 231120 | Engine problem
* | Malancha, Ctg. EPZ (United) |  |  | 5*8.73+3*9.34 | 0 | 42 | 855840
52 | Chattogram 108 MW PP (ECPV) |  | IPP | 16*7 | 108 | 25 | 234240 | Fuel shortage
53 | Kaptai 7 MW Solar PP |  | PDB | 7.4 MW | 7 | 0 | 26520
54 | Anwara 300 MW PP (United) |  | IPP | 17*17+24 | 300 | 16 | 303600 | low demand
55 | Jodiac Power |  | IPP | 3*18.55+1*3.6 | 54 | 0 | 39689 | Reserve
56 | Karnaphuli Power Ltd. |  | IPP | 18.415*6+6.5 | 110 | 17 | 318653 | Fuel shortage
57 | Juldah unit-2 (Acorn) |  | IPP | 8*13.6 | 100 | 22 | 386880 | Low demand
58 | Anlima Energy Ltd. |  | IPP | 6*21.2 | 116 | 17 | 332455 | Fuel shortage
59 | Mirsharai 150 MW |  | BPDB-RPCL | 18.5*9 | 163 | 35 | 250909 | low demand
60 | SS Power I |  | SS Power | 2*612 | 1224 | 0 | 1952727 | Coal shortage
| Cox's Bazar Wind |  | IPP | 66 | 0 | 0 | 10080 | On test.
61 | Matarbari 2*600 MW (CPGCL) |  | CPGCL | 0 | 575 | 606 | 16501818
| Mirsharai 150 MW (Gas) |  | BPDB-RPCL | 18.5*9 | 0 | 0 | 0 | On test.
| Sonagazi 75 MW Solar Plant |  | EGCB | 75 | 0 | 0 | 319700
| Chattogram area Total |  |  |  | 4344 | 1197 | 29533580
| Ashuganj TPP Unit- 3 |  | APSCL | 1*150 | 0 | 0 | 0 | Contract Expired
| Ashuganj TPP Unit- 4 |  | APSCL | 1*150 | 0 | 0 | 0 | Contract Expired
| Ashuganj TPP Unit- 5 |  | APSCL | 1*150 | 0 | 0 | 0 | Contract Expired
62 | Ashuganj 225 MW CCPP |  | APSCL | 1*142+1*75 | 221 | 189 | 4530000 | FGMO
63 | Ashuganj 450 MW CCPP(North) |  | APSCL | 1*360 | 360 | 0 | 0 | Gas shortage
64 | Ashuganj 450 MW CCPP(South) |  | APSCL | 1*360 | 360 | 300 | 6720000 | FGMO
65 | Ashuganj 420 MW CCPP(East) |  | APSCL | 284*1+116*1 | 400 | 285 | 6779400 | FGMO
66 | Ashuganj 50 MW PP |  | APSCL | 14*3.968 | 45 | 33 | 444240
67 | Ashuganj 55 MW PP (Precision) |  | QRPP | 0 | 55 | 30 | 229920
68 | Ashuganj 195 MW PP (APSCL-United) |  | IPP | 20*9.73+1*16 | 195 | 8 | 133818 | Gas shortage
69 | Ashuganj 51 MW PP (Midland) |  | IPP | 6*9.34 | 51 | 51 | 409011
70 | Ashuganj 150 MW PP (Midland) |  | IPP | 23*7.015 | 150 | 6 | 35127 | Fuel shortage
71 | Titas 50 MW Peaking PP |  | PDB | 6*8.92 | 52 | 30 | 228848
72 | Chandpur 150 MW CCPP |  | PDB | 1*106+1*57 | 163 | 0 | 0 | Machine problem
73 | Chandpur 200 MW (Desh energy) |  | IPP | 12*18.4 | 200 | 100 | 1176000 | High Voltage
74 | Feni 11 MW PP (Doreen) |  | SIPP, REB | 4*2.90 | 11 | 8 | 128700 | Engine problem
** | Impoprt (Tripura) |  | Imported power | 0 | 160 | 122 | 2578560
75 | Jangalia 33 MW PP (Summit) |  | SIPP, PDB | 4*8.73 | 33 | 33 | 633000
76 | Jangalia 52 MW PP (Lakdanavi) |  | IPP | 6*8.92 | 52 | 8 | 212232 | low demand
77 | Cumilla 25 MW PP (Summit) |  | SIPP, REB | 3*3.67+2*6.97 | 25 | 12 | 298850 | Engine problem
| Daudkandi 200 MW PP (B.Trac) |  | IPP | 154*1.4 | 0 | 0 | 0
78 | Feni Lanka Power |  | IPP | 7*18.415+1*9.78 | 114 | 17 | 216600 | low demand
79 | Chowmuhani 113 MW |  | IPP | 12*9.78+2*3.1 | 113 | 9 | 108360 | low demand
80 | Bhairob 54.5 MW |  | IPP | 3*18.2 | 54 | 0 | 0 | Engine problem
81 | Chandpur 115(Doreen) |  | IPP | 4*18.5+2*22.5 | 115 | 51 | 294720 | low demand
| Cumilla Area Total |  |  |  | 2929 | 1292 | 25157386
82 | RPCL 210MW CCPP |  | IPP | 4*35+1*70 | 202 | 145 | 2537280 | Gas shortage
83 | Jamalpur 95 MW PP(Powerpac) |  | IPP | 0 | 0 | 0 | 0 | Under maint.
84 | Sarishabari 3 MW Solar Plant |  | IPP | 1*3 | 3 | 0 | 0
85 | Mymensingh 200 MW PP (United) |  | IPP | 9.78*21 | 200 | 19 | 93600 | Fuel shortage
86 | Jamalpur 115 MW PP (United) |  | IPP | 9.78*12 | 115 | 64 | 552000 | Fuel shortage
87 | Sutiakhali 50 MW Solar PP |  | IPP | 50 | 50 | 0 | 310560
88 | Tangail Palli Power Gen 22 MW |  | IPP | 4*6.7 | 22 | 6 | 45360 | Fuel shortage
| Mymensingh Area Total |  |  |  | 592 | 234 | 3538800
89 | Fenchugonj CCPP Phase-1 |  | PDB | 2*32+1*33 | 70 | 0 | 0 | Machine problem
90 | Fenchugonj CCPP Phase-2 |  | PDB | 2*35+1*35 | 90 | 40 | 911160 | Machine problem
91 | Kushiara 163 MW CCPP (KP) |  | IPP | 1*109+1*54 | 163 | 163 | 3505827
92 | Shajibazar 330 MW CCPP |  | PDB | 3*110 | 330 | 0 | 0 | Under maint.
93 | Fenchugonj 51 MW PP (Barakatullah) |  | RPP | 19*2.90 | 51 | 0 | 0 | Gas shortage
94 | Fenchuganj 44 MW (Energyprima) |  | NENP | 12*3.3+5*2 | 50 | 0 | 0 | Gas shortage
95 | Hobiganj 11 MW PP Cofidence-E |  | SIPP, REB | 4*2.90 | 11 | 0 | 0 | Gas shortage
96 | Shahjibazar GTPP Unit- 8 & 9 |  | PDB | 2*35 | 66 | 63 | 989376 | Frequency control
97 | Shahjibazar 86 MW PP (Shahjibazar) |  | RPP | 32*2.90 | 86 | 0 | 0 | Contract Expired
98 | Shahjibazar 100 MW GTPP |  | PDB | 1*100 | 100 | 0 | 0
99 | Sylhet 225 MW CCPP |  | PDB | 1*142+1*89 | 231 | 212 | 5248520 | Machine problem
100 | Sylhet 20 MW GTPP |  | PDB | 1*20 | 20 | 18 | 204000
| Sylhet 50 MW PP (EPL) |  | NENP | 27*2 | 0 | 0 | 0 | Contract Expired
101 | Shahjahanulla 25 MW PP |  | SIPP, REB | 3*9.34 | 25 | 17 | 208032
102 | Bibiana-II 341 MW CCPP (Summit) |  | IPP | 1*222+1*119 | 341 | 290 | 6588000 | FGMO
103 | Bibiyana-III 400 MW CCPP |  | PDB | 285*1+134*1 | 400 | 364 | 7749000 | FGMO
104 | Sylhet 10MW PP (Desh) |  | RPP | 6*1.95 | 10 | 0 | 0 | Engine problem
105 | Bibiyana South 400 MW |  | PDB | 400 MW | 383 | 340 | 7864500 | FGMO
| Sylhet Area Total |  |  |  | 2427 | 1507 | 33268415
106 | Bheramara GTPP Unit-3 |  | PDB | 1*20 | 16 | 0 | 0 | Reserve
** | Bheramara (HVDC ) |  | Imported power | 2*500 | 1000 | 786 | 19943272
107 | Khulna 115 PP MW (KPCL-2) |  | NENP | 7*17 | 115 | 0 | 0 | Reserve
108 | Faridpur 50 MW Peaking PP |  | PDB | 8*6.89 | 54 | 0 | 0
109 | Khulna 225 MW CCPP |  | NWPGCL | 1*150+1*75 | 230 | 0 | 0 | Fuel shortage
110 | Gopalganj 100 MW Peaking PP |  | PDB | 16*6.98 | 109 | 0 | 49792
111 | Bheramara 410 MW CCPP |  | NWPGCL | 1*278+1*132 | 410 | 0 | 0 | Gas shortage
112 | Noapara 40 MW PP (Khanjahan Ali) |  | NENP | 5*8.5 | 40 | 0 | 0 | Fuel shortage
| Noapara 100 MW PP (Bangla Trac) |  | IPP | 70*1.4 | 0 | 0 | 0 | Contract Expired
113 | Rupsha 105 MW PP (Orion rupsha) |  | IPP | 6*18.445 | 105 | 0 | 0 | Reserve
114 | Madhumati 100 MW PP |  | NWPGCL | 6*18 | 105 | 0 | 0 | Fuel shortage
115 | Mongla Orion 100 MW Solar PP |  | IPP | 100 | 100 | 0 | 651600
116 | Khulna 330 MW CCPP (OIL) |  | BPDB | 1*220+1*110 | 336 | 0 | 0 | On test.
117 | Rampal 1320 MW (BIFPCL) |  | NTPC&BPDB | 660*2 | 617 | 373 | 9061818 | Coal shortage
| Kulna 225 MW CCPP (GAS) |  | NWPGCL | 0 | 0 | 0 | 0
| Khulna Area Total |  |  |  | 3237 | 1159 | 29706482
118 | Barisal 110 MW PP (Summit ) |  | IPP | 7*17.076 | 110 | 0 | 0 | Reserve
119 | Bhola 33 MW PP (Venture) |  | NENP | 1*34.50 | 40 | 7 | 131586 | Engine problem
120 | Bhola 225 MW CCPP |  | PDB | 2*63+1*68 | 194 | 40 | 1315000 | Machine problem
| Bhola 95 MW PP (Aggreko) |  | QRPP | 96*1.10 | 0 | 0 | 0 | Contract Expired
121 | Payra 1320 MW |  | BCPCL | 2*622 | 1244 | 940 | 16260400
122 | Bhola Nutan Biddut BD LTD |  | IPP | 220 | 220 | 220 | 4743436
123 | United Payra Power Ltd. |  | IPP | 8*18.5+1*9.5 | 150 | 0 | 0 | Reserve
124 | Barisal 307 MW |  | IPP | 307*1 | 307 | 150 | 3447300 | Coal shortage
| Barisal Area Total |  |  |  | 2265 | 1357 | 25897722
125 | Baghabari 71 MW GTPP |  | PDB | 1*71 | 71 | 60 | 660000 | Gas shortage
| Baghabari 100 MW GTPP |  | PDB | 1*100 | 100 | 0 | 0 | Gas shortage
126 | Baghabari 50 MW Peaking PP |  | PDB | 6*8.9 | 52 | 0 | 0 | Reserve
127 | Bera 70 MW Peaking PP |  | PDB | 9*8.29 | 71 | 0 | 0 | Reserve
128 | Amnura 50 MW PP(Sinha) |  | NENP | 7*7.79 | 28 | 0 | 0 | Reserve
129 | Katakhali 50 MW PP (Northern) |  | QRPP | 6*8.9 | 50 | 0 | 0 | Reserve
130 | Katakhali 50 MW Peaking PP |  | PDB | 6*8.7 | 50 | 0 | 0 | Reserve
131 | Sirajgonj Unit-1 225MW |  | NWPGCL | 1*150+1*75 | 210 | 170 | 3765482 | Frequency control
132 | Sirajgonj Unit-2 225MW |  | NWPGCL | 1*150+1*75 | 220 | 0 | 0
133 | Sirajgonj Unit-3 225MW |  | NWPGCL | 1*141 | 220 | 0 | 0 | Gas shortage
134 | Sirajgonj 400 MW CCPP Unit-4 |  | SNWPGCL | 1*282+1*132 | 414 | 324 | 7268000 | FGMO
135 | Santahar 50 MW Peaking PP |  | PDB | 6*8.7 | 50 | 0 | 0 | Reserve
| Bogra 22 MW PP (GBB) |  | RPP | 0 | 0 | 0 | 0 | Contract Expired
| Bogura 20 MW PP (Energyprima) |  | NENP | 5*3.3+5*2 | 0 | 0 | 0 | Contract Expired
136 | Ullapara 11 MW PP (Summit) |  | SIPP, REB | 4*2.90 | 11 | 5 | 87696 | Engine problem
137 | Natore 52 MW PP (Rajlanka) |  | IPP | 6*8.92 | 52 | 0 | 0
138 | Chapainawabganj 100 MW Peaking PP |  | PDB | 12*8.924 | 104 | 0 | 0 | Reserve
| Baghabari 200 MW PP (Paramount) |  | IPP | 135*1.6 | 0 | 0 | 0 | Fuel shortage
139 | Bagura 113 MW PP (Confidence)-2 |  | IPP | 6*18.55+7.2 | 113 | 0 | 0 | Reserve
140 | Confidence Power Bogura Unit-1 113 MW |  | IPP | 6*18.55 | 113 | 0 | 0 | Reserve
141 | Sirajgonj 6.55 MW Solar |  | NWPGCL | 1*6 | 6 | 0 | 31680
** | Adani Power Jharkhanda Ltd |  | Imported power | 748*2 | 1496 | 1018 | 20660867 | low demand due to bad weather
| Rajshahi Area Total |  |  |  | 3431 | 1577 | 32473725
142 | Barapukuria TPP Unit-1 |  | PDB | 1*125 | 85 | 0 | 0 | Under maint.
| Barapukuria TPP Unit-2 |  | PDB | 1*125 | 85 | 0 | 0 | Under maint.
143 | Barapukuria 275 MW TPP Unit-3 |  | PDB | 1*275 | 274 | 200 | 4320500 | Coal shortage
144 | Rangpur 20 MW GTPP |  | PDB | 1*20 | 20 | 0 | 0
145 | Saidpur 20 MW GTPP |  | PDB | 1*20 | 20 | 0 | 0
146 | Rangpur 113 MW PP (Confidence) |  | IPP | 9*6.984+7*7.015+3.15*2 | 113 | 0 | 72988 | Reserve
147 | Sympa Solar Power 8MW |  | IPP | 8 MW | 8 | 0 | 39915
148 | Energypac Power Venture Thakurgaon Ltd. |  | IPP | 115 | 115 | 36 | 170880 | low demand
149 | Intraco Solar 30 MW |  | IPP | 1*30 | 30 | 0 | 235934
150 | Teesta Solar Limited |  | BPCL | 16*12.5 | 200 | 0 | 1224000
| Rangpur Area Total |  |  |  | 950 | 236 | 6064217
| Total |  |  |  | 25809 | 10354 | 220012337
| Eastern Grid Total |  |  |  | 15926 | 6025 | 125870191
| Western Grid Total |  |  |  | 9883 | 4329 | 94142146
| National Grid Total |  |  |  | 25809 | 10354 | 220012337
*Data collected from respective power station over telephone.
Executive Engineer
Network Operation Division
Page- 3

## P3
POWER GRID COMPANY OF BANGLADESH LTD.
NATIONAL LOAD DESPATCH CENTER
MAXIMUM LOAD SERVED BY DIFFERENT GRID SUB-STATIONS
QF-LDC-09
| Date: | 2024-03-22
| (a) ENTIRE EASTERN GRID : |  | 6951.14 | MW | (b) ENTIRE WESTERN GRID : |  | 3074.6 | MW
| i) Dhaka area |  | 3611.64 | MW | i) Khulna area |  | 1202.8 | MW
| ii) Chittagong area |  | 1058.5 | MW | ii) Rajshahi area |  | 981.2 | MW
| iii) Comilla area |  | 947 | MW | iii) Barisal area |  | 313.6 | MW
| iv) Mymensingh area |  | 945 | MW | iv) Rangpur area |  | 577 | MW
| v) Sylhet area |  | 389 | MW
|  | SYSTEM TOTAL DEMAND ( a + b ) = |  | 10025.74 | MW
MAXIMUM LOAD SERVED BY DIFFERENT SUB-STATIONS
| Sub-station | Load (MW) | Time | Sub-station | Load (MW) | Time | Sub-station | Load (MW) | Time | Sub-station | Load (MW) | Time | Sub-station | Load (MW) | Time
1 | AKS | 13 | 12:00 | Chhatak | 21 | 20:00 | Kamrangirchar | 45.4 | 00:00 | Narinda | 43 | 13:00 | Sherpur | 110 | 18:00
2 | AKSML | 104.3 | 06:00 | Chowmuhani | 140 | 19:30 | Kaptai | N/A | N/A | Narshingdi | 152 | 22:00 | Shikalbaha | 16 | 17:00
3 | Aftabnagar | 24 | 19:00 | Chuadanga | 74 | 19:00 | Kazla | 76 | 14:00 | Natore | 105 | 03:00 | Shikalbaha-230 | N/A | N/A
4 | Agargaon | 52 | 13:00 | Coxsbazar | 96 | 13:00 | Keranigonj | 50 | 13:00 | Nawabganj | 32.9 | 13:00 | Shitalakhya | 63.6 | 12:00
5 | Agrabad | 54 | 19:30 | Cumilla(N) | 126 | 14:00 | Khagrachori | 24 | 18:30 | Netrakona | 118 | 19:00 | Sholosohor | 30 | 12:00
6 | Amnura | 47 | 03:00 | Cumilla(S) | 131 | 22:00 | Khulna | 66 | 19:30 | New | 14.5 | 22:00 | Shyampur | 160 | 02:00
7 | Ashuganj | 52 | 00:00 | Daudkandi | 96 | 20:00 | Khulshi | 146 | 19:00 | Niamatpur | 65 | 09:00 | Siddhirganj | 90 | 13:00
8 | BIPTC | N/A | N/A | Dhaka | 10 | 12:00 | Kishoreganj | 118 | 18:00 | Noapara | 38 | 19:00 | Sirajganj | 70 | 03:00
9 | BSRM | 110 | 00:00 | Dhamrai | 98 | 13:00 | Kodda | 199 | 00:00 | PHP | 3 | 15:00 | Sonargaon | 87 | 00:00
10 | Bagerhat | 63 | 20:00 | Dhanmondi | 91 | 19:30 | Kulaura | 28 | 13:00 | Pabna | 85 | 03:00 | Sreemongol | 47 | 18:30
11 | Bakulia | 78 | 15:00 | Dohazari | 66 | 20:00 | Kurigram | 52 | 18:00 | Palashbari | 70 | 19:00 | Sreepur | 54 | 00:00
12 | Banani | 21.6 | 13:00 | Faridpur | 104 | 21:00 | Kushtia | 94 | 19:30 | Panchagarh | 38 | 19:00 | Srinagar | 31.6 | 21:00
13 | Bangabhaban | 3 | 00:00 | Fatullah | 44 | 00:00 | Lalbag | 63 | 00:00 | Patuakhali | 57 | 22:00 | Sunamganj | 36 | 21:00
14 | Barapukuria | 40 | 19:30 | Fenchuganj | 27 | 18:30 | Lalmonirhat | 38 | 18:00 | Payra | 16 | 19:00 | Sylhet | 24 | 13:00
15 | Barguna | 16 | 20:00 | Feni | 83 | 18:00 | MI_Cement | 12.1 | 20:00 | Postogola | 37 | 21:00 | Sylhet-132 | 82 | 21:00
16 | Barishal | 82 | 21:00 | GPH | 74 | 02:00 | Madanganj | 26 | 21:00 | Purbachal | 13 | 13:00 | TK | 21 | 19:00
17 | Barishal-230 | 62 | 19:30 | Ghorashal | 60 | 00:00 | Madaripur | 70 | 19:30 | Purbasadipur | 84 | 04:00 | Tangail | 168 | 18:00
18 | Baroaulia | 48 | 02:00 | Goalpara | 24 | 18:30 | Madartek | 54 | 13:00 | Rahim | 19 | 11:00 | Thakurgaon | 69 | 19:00
19 | Baroirhat | 36 | 13:00 | Gollamari | 49 | 19:30 | Madunaghat | 38 | 20:00 | Rajbari | 50 | 03:00 | Tongi | 119 | 12:00
20 | Bashundhara | 129 | 19:00 | Gopalganj | 71.5 | 19:00 | Magura | 43 | 19:00 | Rajendrapur | 68 | 13:00 | Ullahpara | 21 | 10:00
21 | BashundharaCement | 5 | 00:00 | Gulshan | 62 | 13:00 | Mahasthangarh | 50 | 03:00 | Rajshahi | 108 | 03:00 | Ullon | 41 | 22:00
22 | Beanibazar | 42 | 22:00 | Halishahar | 55.5 | 19:30 | Manikganj | 85 | 20:00 | Rajshahi-230 | 27 | 04:00 | Uttara | 45 | 20:00
23 | Benapole | 64 | 13:00 | HaripurSBU | 117 | 03:00 | Maniknagar | 42 | 13:00 | Ramganj | 80 | 13:00 | UttaraNew | 29 | 13:00
24 | Bhaluka | 116 | 20:00 | Hasnabad | 71 | 21:00 | Matarbari | 37 | 21:00 | Rampur | 21 | 22:00 | Zigatola | 52 | 21:00
25 | Bhandaria | 32 | 19:30 | Hathazari | 51 | 19:00 | Matuail | 48 | 00:00 | Rangamati | 14 | 18:30
26 | Bhangura | 26 | 13:00 | Ishurdi | 47 | 20:00 | Millgate | 78 | 12:00 | Rangpur | 105 | 18:00
27 | Bheramara(GK) | 37 | 19:30 | Jaldhaka | 50 | 19:00 | Mirpur | 96.5 | 21:00 | Ruppur | 4.8 | 11:00
28 | Bhulta | 204 | 20:00 | Jamalpur | 121 | 20:00 | Mirsorai | 5 | 00:00 | SSM | 3 | 00:00
29 | Bog-Sherpur | 54 | 03:00 | Jashore | 99 | 19:00 | Mirzapur | 42 | 19:00 | Saidpur | 71 | 17:00
30 | Bogura | 118 | 03:00 | Jhenaidah | 91 | 19:00 | Mithapukur | 38 | 03:00 | Satkhira | 90 | 19:00
31 | Borhanuddin | 52 | 21:00 | Joydebpur | 124 | 15:00 | Modern | 0 | 00:00 | Satmasjid | 77 | 13:00
32 | Brahmanbaria | 128 | 21:00 | Joypurhat | 41 | 20:00 | Mogbazar | 77.6 | 21:00 | Savar | 130 | 15:00
33 | Cantonment | 90 | 13:00 | Juldah | 20 | 11:00 | Mongla | 28 | 01:00 | SevenRings | 14.21 | 03:00
34 | Chandpur | 49 | 20:00 | KSRM | 52 | 12:00 | Motijheel | 25 | 13:00 | ShahCement | 30 | 02:00
35 | Chandraghona | 23 | 13:00 | Kabirpur | 176 | 00:00 | Munshiganj | 78 | 21:00 | Shahjadpur | 49 | 18:00
36 | Chapai | 46 | 19:30 | Kachua | 51 | 19:30 | Mymensingh | 194 | 18:00 | Shahjibazar | 94 | 22:00
37 | Charsaidpur | 44 | 03:00 | Kallyanpur | 78 | 13:00 | Naogaon | 86 | 19:30 | Shahmirpur | 32 | 00:00
38 | Chauddagram | 48 | 13:00 | Kalurghat | 18 | 11:00 | Narail | 41 | 19:30 | Shariatpur | 53 | 22:00
| Sub Divisional Engineer |  |  |  | Executive Engineer |  |  |  | Superintendent Engineer
| Network Operation Division |  |  |  | Network Operation Division |  |  |  | Load Despatch Circle
| (1) Honbl. State Minister |  |  |  | (8) Executive Director (O & M) PGCB. |  |  |  | (18) C.E. Transmission (1 & 2) PGCB.
| Ministry of Power,Energy & Mineral |  |  |  | (9) Member,Generation,PDB. |  |  |  | (19) S.E. System Protection,PGCB.
| Resources, GOB. |  |  |  | (10) Member,Distribution,PDB. |  |  |  | (20) Director,Public Relation,PDB.
| (2) Secy (Power Divn.)Ministry of |  |  |  | (11) Member,Transmission & |  |  |  | (21) Director Program, PDB.
| Power,Energy & Mineral Resources. |  |  |  | System Operation,PDB. |  |  |  | (22) S.E. Consumer Affairs,PDB.
| (3) Director General,Power cell |  |  |  | (12) Member,P&D,PDB. |  |  |  | (23) Director,Project Planning,PDB.
| (4) Chairman,BERC |  |  |  | (13) C.E (P & D), PGCB. |  |  |  | (24) Director,System Planning,PDB.
| (5) Chairman, BPDB. |  |  |  | (14) G.M. Commercial Operation |  |  |  | (25) Executive Eng.IMD.
| (6) Managing Director, PGCB. |  |  |  | (15) C.E. Generation,PDB. |  |  |  | (26) Executive Eng. EMD.
| (7) Member(Power & Industry) |  |  |  | (16) C.E, (P & D),PDB. |  |  |  | (27) NLDC
| Planning Commission. |  |  |  | (17) C.E. System Operation,PGCB

## Voltage
e
MAXIMUM & MINIMUM VOLTAGES OF DIFFERENT GRID SUB-STATIONS:
| Date: | 2024-03-22 | [7 empty] | QF-LDC-10
| Sub-Station | Max Voltage | Hour | Min | Hour | Sub-Station | Maxm | Hour | Min | Hour
|  |  |  | Voltage |  |  | Voltage |  | Voltage
| 400 KV | KV | Hour | KV | Hour | 400 KV | KV | Hour | KV | Hour
14 | Aminbazar | 412 | 06:00 | 401 | 11:00 | Gopalganj | 416 | 06:00 | 406 | 23:00
| Ashuganj | N/A | N/A | N/A | N/A | Kaliakoir | N/A | N/A | N/A | N/A
| Bhulta | 402 | 05:00 | 392 | 12:00 | Madunaghat_I | 397 | 19:00 | 368 | 01:00
| Bibiana | 410 | 05:00 | 401 | 04:00 | Payra | 420 | 06:00 | 414 | 21:00
| BIPTC | 409 | 06:00 | 391 | 13:00 | Rahanpur | 417 | 05:00 | 408 | 22:00
| Bogura | 409 | 06:00 | 396 | 22:00 | Rampal | 416 | 02:00 | 404 | 22:00
| 230 KV | KV |  | KV |  | 230 KV | KV |  | KV
| Agargaon | 235 | 06:00 | 227 | 12:00 | Haripur | 232 | 06:00 | 228 | 00:00
| AKSML | 235 | 19:00 | 222 | 07:00 | Hasnabad | 238 | 10:00 | 227 | 11:00
| Aminbazar | 233 | 20:00 | 227 | 11:00 | Hathazari | 233 | 18:30 | 223 | 00:00
| Ashuganj | 238 | 04:00 | 232 | 12:00 | Ishurdi | 239 | 05:00 | 226 | 18:00
| Ashuganj-400 | N/A | N/A | N/A | N/A | Jhenaidah | 238 | 06:00 | 221 | 21:00
| Baghabari | 236 | 04:00 | 227 | 12:00 | Kaliakoir | N/A | N/A | N/A | N/A
| Barapukuria | 225 | 06:00 | 217 | 22:00 | Keranigonj | 234 | 06:00 | 226 | 12:00
| Barapukuria-230 | N/A | N/A | N/A | N/A | Khulna(S) | 240 | 06:00 | 228 | 22:00
| Barishal | 242 | 01:00 | 239 | 22:00 | Madunaghat_I | 237 | 19:00 | 221 | 03:00
| Bheramara | 239 | 05:00 | 224 | 12:00 | Maniknagar | 235 | 05:00 | 228 | 11:00
| Bhulta | 237 | 05:00 | 228 | 12:00 | Meghnaghat | 240 | 02:00 | 236 | 11:00
| Bibiana | 237 | 02:00 | 230 | 18:00 | Mirsorai | 237 | 19:30 | 222 | 04:00
| BIPTC | 239 | 06:00 | 224 | 13:00 | Rajshahi | 240 | 07:00 | 226 | 12:00
| Bogura | 234 | 06:00 | 226 | 22:00 | Rampal | 239 | 06:00 | 228 | 22:00
| Bogura-400 | 236 | 06:00 | 228 | 22:00 | Rampur | N/A | N/A | N/A | N/A
| Borhanuddin | 245 | 02:00 | 242 | 06:00 | Rampura | 235 | 04:00 | 227 | 12:00
| BSRM | 235 | 18:30 | 223 | 00:00 | Shikalbaha | 232 | 19:30 | 219 | 00:00
| Cumilla(N) | 234 | 19:30 | 228 | 10:00 | Shyampur | 234 | 06:00 | 227 | 12:00
| Fenchuganj | 241 | 18:30 | 236 | 00:00 | Siddhirganj | 236 | 05:00 | 229 | 12:00
| Ghorashal | 230 | 00:00 | 230 | 00:00 | Sirajgonj | 243 | 06:00 | 235 | 18:00
| Ghorashal-230 | 235 | 05:00 | 227 | 12:00 | Sreepur | 236 | 05:00 | 229 | 10:00
| GPH | 233 | 18:30 | 222 | 00:00 | Tongi | 231 | 20:00 | 222 | 12:00
| 132 kV | KV |  | KV |  | 132 kV | KV |  | KV
| Aftabnagar | 137 | 05:00 | 129 | 12:00 | Lalbag | 137 | 06:00 | 132 | 10:00
| Agargaon | 140 | 06:00 | 135 | 12:00 | Lalmonirhat | 132 | 05:00 | 125 | 17:00
| Agrabad | 134 | 19:30 | 123 | 18:00 | Madanganj | 135 | 05:00 | 131 | 00:00
| AKS | 132 | 19:30 | 125 | 00:00 | Madaripur | 138 | 02:00 | 135 | 16:00
| Aminbazar | 135 | 01:00 | 131 | 11:00 | Madartek | 136 | 02:00 | 130 | 10:00
| Amnura | 135 | 02:00 | 125 | 18:00 | Madunaghat | 134 | 19:00 | 129 | 00:00
| Ashuganj | 142 | 06:00 | 139 | 16:00 | Magura | 140 | 06:00 | 130 | 13:00
| Bagerhat | 140 | 06:00 | 129 | 18:00 | Mahasthangarh | 136 | 06:00 | 129 | 22:00
| Bakulia | 134 | 18:30 | 127 | 00:00 | Manikganj | 137 | 19:00 | 130 | 00:00
| Banani | 140 | 05:00 | 131 | 12:00 | Maniknagar | 138 | 05:00 | 134 | 12:00
| Bangabhaban | 138 | 01:00 | 133 | 12:00 | Matarbari | 125 | 06:00 | 120 | 11:00
| Barapukuria | 140 | 06:00 | 134 | 13:00 | Matuail | 136 | 18:30 | 131.5 | 10:00
| Barguna | 136 | 05:00 | 130 | 21:00 | Millgate | 138 | 05:00 | 133 | 12:00
| Barishal | 140 | 03:00 | 126 | 21:00 | Mirpur | 135 | 05:00 | 130 | 12:00
| Barishal-230 | 140 | 01:00 | 137 | 14:00 | Mirzapur | 138 | 18:00 | 131 | 12:00
| Baroaulia | 134 | 18:30 | 128 | 00:00 | Mithapukur | 136 | 06:00 | 128 | 17:00
| Baroirhat | 134 | 19:30 | 126 | 10:00 | MI_Cement | 136 | 16:00 | 130 | 12:00
| Bashundhara | 138 | 05:00 | 132 | 10:00 | Modern | 134 | 18:30 | 128 | 00:00
| BashundharaCement | 135 | 05:00 | 131 | 00:00 | Mogbazar | 138 | 04:00 | 132 | 11:00
| Beanibazar | 134 | 05:00 | 130 | 18:00 | Mongla | 140 | 06:00 | 129 | 19:00
| Benapole | 141 | 06:00 | 127 | 18:00 | Motijheel | 138 | 01:00 | 133 | 12:00
| Bhaluka | 132 | 05:00 | 126 | 13:00 | Munshiganj | 135 | 18:30 | 131 | 12:00
| Bhandaria | 136 | 10:00 | 126 | 13:00 | Mymensingh | 134 | 18:00 | 122 | 13:00
| Bhangura | 138 | 01:00 | 133 | 13:00 | Naogaon | 135 | 06:00 | 128 | 09:00
| Bheramara | 139 | 05:00 | 130 | 18:00 | Narail | 140 | 05:00 | 128 | 18:00
| Bheramara(GK) | 139 | 05:00 | 130 | 18:00 | Narinda | 0 | 00:00 | N/A | N/A
| Bhulta | 125 | 05:00 | 122 | 02:00 | Narshingdi | 133 | 06:00 | 125 | 00:00
| Bog-Sherpur | 137 | 05:00 | 131 | 18:00 | Natore | 137 | 05:00 | 128 | 12:00
| Bogura | 138 | 06:00 | 132 | 18:00 | Nawabganj | 137 | 05:00 | 132 | 12:00
| Bogura-230 | 137 | 06:00 | 132 | 16:00 | Netrakona | 135 | 06:00 | 123 | 10:00
| Brahmanbaria | 133 | 05:00 | 128 | 14:00 | New | 139 | 05:00 | 134 | 11:00
| Cantonment | 139 | 05:00 | 134 | 12:00 | Niamatpur | 137 | 06:00 | 133 | 16:00
| Chandpur | 136 | 19:30 | 121 | 10:00 | Noapara | 141 | 06:00 | 130 | 18:00
| Chandraghona | 136 | 19:30 | 129 | 01:00 | Pabna | 140 | 06:00 | 131 | 13:00
| Chapai | 136 | 06:00 | 131 | 22:00 | Palashbari | 132 | 06:00 | 127 | 11:00
| Charsaidpur | 135 | 18:30 | 131 | 11:00 | Panchagarh | 134 | 06:00 | 121 | 04:00
| Chauddagram | 132 | 18:00 | 124 | 10:00 | Patuakhali | 135 | 08:00 | 130 | 03:00
| Chhatak | 134 | 10:00 | 131 | 00:00 | Payra | 136 | 02:00 | 133 | 22:00
| Chowmuhani | 129 | 19:00 | 122 | 22:00 | PHP | 132 | 18:30 | 122 | 13:00
| Chuadanga | 139 | 06:00 | 126 | 13:00 | Postogola | 137 | 06:00 | 132 | 10:00
| Coxsbazar | 126 | 16:00 | 120 | 13:00 | Purbachal | 139 | 04:00 | 132 | 12:00
| Cumilla(N) | 137 | 19:00 | 130 | 10:00 | Purbasadipur | 132 | 05:00 | 125 | 03:00
| Cumilla(S) | 137 | 19:00 | 126 | 12:00 | Rahanpur | 138 | 05:00 | 135 | 09:00
| Daudkandi | 134 | 06:00 | 129 | 00:00 | Rahim | 136 | 19:00 | 133 | 00:00
| Dhaka | 138 | 04:00 | 132 | 12:00 | Rajbari | 139 | 06:00 | 132 | 13:00
| Dhamrai | 139 | 05:00 | 133 | 12:00 | Rajendrapur | 139 | 18:30 | 130 | 12:00
| Dhanmondi | 137 | 18:30 | 132.7 | 10:00 | Rajshahi | 133 | 05:00 | 127 | 18:00
| Dohazari | 130 | 01:00 | 128 | 13:00 | Rajshahi-230 | 135 | 05:00 | 124 | 12:00
| Faridpur | 140 | 06:00 | 134 | 12:00 | Ramganj | 133 | 19:30 | 117 | 13:00
| Fatullah | 136 | 06:00 | 131 | 12:00 | Rampur | 133 | 18:30 | 128 | 00:00
| Fenchuganj | 136 | 04:00 | 133 | 12:00 | Rampura | 139 | 04:00 | 131 | 13:00
| Feni | 131 | 19:30 | 123 | 13:00 | Rangamati | 135 | 20:00 | 128 | 00:00
| Ghorashal | 141 | 19:00 | 136 | 12:00 | Rangpur | 135 | 06:00 | 126 | 02:00
| Goalpara | 142 | 05:00 | 132 | 19:30 | Ruppur | 141 | 05:00 | 132 | 13:00
| Gollamari | 141 | 05:00 | 134 | 18:00 | Saidpur | 133 | 18:30 | 126 | 22:00
| Gopalganj | 140 | 06:00 | 134 | 18:00 | Satkhira | 140 | 05:00 | 129 | 19:00
| Gopalganj-400 | 140 | 06:00 | 135 | 12:00 | Satmasjid | 139 | 06:00 | 134 | 12:00
| Gulshan | 137 | 00:00 | 132 | 10:00 | Savar | 134 | 05:00 | 129 | 12:00
| Halishahar | 134 | 18:30 | 127 | 02:00 | SevenRings | 141 | 05:00 | 136 | 12:00
| Haripur | 136 | 19:00 | 133 | 00:00 | ShahCement | 135 | 18:30 | 131 | 11:00
| HaripurSBU | 136 | 19:00 | 133 | 00:00 | Shahjadpur | 143 | 02:00 | 137 | 09:00
| Hasnabad | 137 | 04:00 | 132 | 12:00 | Shahjibazar | 133 | 06:00 | 128 | 22:00
| Hathazari | 136 | 19:00 | 130 | 00:00 | Shahmirpur | 135 | 19:00 | 128 | 10:00
| Ishurdi | 141 | 06:00 | 133 | 12:00 | Shariatpur | 139 | 06:00 | 134 | 13:00
| Jaldhaka | 134 | 06:00 | 125 | 13:00 | Sherpur | 130 | 18:30 | 115 | 03:00
| Jamalpur | 133 | 18:30 | 116 | 03:00 | Shikalbaha | 123 | 17:00 | 116 | 00:00
| Jashore | 142 | 09:00 | 127 | 18:00 | Shikalbaha-230 | 135 | 18:30 | 128 | 00:00
| Jhenaidah | 142 | 04:00 | 131 | 18:00 | Shitalakhya | 136 | 18:30 | 130 | 12:00
| Jhenaidah-230 | 141 | 06:00 | 131 | 18:00 | Sholosohor | 134 | 19:00 | 127 | 00:00
| Joydebpur | 142 | 18:30 | 132 | 12:00 | Shyampur | 135 | 18:00 | 131 | 00:00
| Joypurhat | 134 | 05:00 | 127 | 10:00 | Shyampur-230 | 138 | 06:00 | 131 | 12:00
| Juldah | 133 | 18:30 | 129 | 00:00 | Siddhirganj | 136 | 18:30 | 132 | 11:00
| Kabirpur | 140 | 18:30 | 130 | 00:00 | Sirajganj | 138 | 05:00 | 132 | 03:00
| Kachua | 137 | 19:30 | 123 | 10:00 | Sonargaon | 135 | 19:00 | 130 | 00:00
| Kaliakoir | N/A | N/A | N/A | N/A | Sreemongol | 133 | 06:00 | 129 | 13:00
| Kallyanpur | 136 | 05:00 | 132 | 12:00 | Sreepur | 135 | 06:00 | 130 | 09:00
| Kalurghat | 136 | 19:00 | 128 | 00:00 | Srinagar | 137 | 18:30 | 131 | 12:00
| Kamrangirchar | 136 | 06:00 | 131 | 12:00 | SSM | 138 | 08:00 | 131 | 00:00
| Kaptai | N/A | N/A | N/A | N/A | Sunamganj | 133 | 05:00 | 130 | 21:00
| Kazla | 138 | 05:00 | 133 | 12:00 | Sylhet | 133 | 00:00 | 131 | 13:00
| Keranigonj | 137 | 06:00 | 132 | 12:00 | Sylhet-132 | 133 | 00:00 | 132 | 11:00
| Khagrachori | 134 | 18:30 | 128 | 00:00 | Tangail | 133 | 18:30 | 127 | 16:00
| Khulna | 140 | 02:00 | 132 | 18:00 | Thakurgaon | 134 | 06:00 | 123 | 10:00
| Khulna(S) | 141 | 05:00 | 133 | 18:00 | TK | 135 | 18:00 | 127 | 00:00
| Khulshi | 133 | 19:30 | 126 | 06:00 | Tongi | 138 | 05:00 | 135 | 10:00
| Kishoreganj | 135 | 05:00 | 129 | 10:00 | Ullahpara | 138 | 00:00 | 132 | 15:00
| Kodda | 139 | 18:00 | 131 | 10:00 | Ullon | 137 | 02:00 | 130 | 12:00
| KSRM | 135 | 19:00 | 129 | 10:00 | Uttara | 136 | 05:00 | 130 | 12:00
| Kulaura | 135 | 04:00 | 133 | 10:00 | UttaraNew | 138 | 06:00 | 133 | 12:00
| Kurigram | 134 | 19:30 | 124 | 17:00 | Zigatola | 138 | 06:00 | 132 | 12:00
| Kushtia | 140 | 05:00 | 130 | 13:00

## L-Curve
Date | 2024-03-22
.
TIME | E-W INT.(Export) | EAST GRID | WEST GRID | TOTAL |  |  | DAILY LOAD CURVE
0:00 | 1100 | 5216 | 4297 | 9513 |  |  |  | QF-LDC-11
0:30 | 1230 | 5193.5 | 3987 | 9180.5 | Date: | 2024-03-22
1:00 | 1360 | 5171 | 3677 | 8848
1:30 | 1335 | 5137.5 | 3645.5 | 8783
2:00 | 1310 | 5104 | 3614 | 8718
2:30 | 1285 | 5135.5 | 3639 | 8774.5 | [5 empty] | Gen. at Eve. Peak | 10354 | 10354 MW (21:00 )
3:00 | 1260 | 5167 | 3664 | 8831 | [6 empty] | 21:00
3:30 | 1280 | 5285.5 | 3724 | 9009.5 | [5 empty] | Gen. at Day Peak | 9066 | 9066 MW (12:00 )
4:00 | 1300 | 5404 | 3784 | 9188 | [6 empty] | 12:00
4:30 | 1320 | 5271 | 3486 | 8757 | [5 empty] | Highest Generation | 10354
5:00 | 1340 | 5138 | 3188 | 8326 | [6 empty] | 21:00
5:30 | 1355 | 4823.5 | 3081.5 | 7905
6:00 | 1370 | 4509 | 2975 | 7484
6:30 | 1285 | 4426.5 | 2940 | 7366.5
7:00 | 1200 | 4344 | 2905 | 7249
7:30 | 1170 | 4301 | 3083 | 7384
8:00 | 1140 | 4258 | 3261 | 7519
8:30 | 1180 | 4318 | 3414.5 | 7732.5
9:00 | 1220 | 4378 | 3568 | 7946
9:30 | 1270 | 4471.5 | 3622.5 | 8094
10:00 | 1320 | 4565 | 3677 | 8242
10:30 | 1450 | 4621 | 3765.5 | 8386.5
11:00 | 1580 | 4677 | 3854 | 8531
11:30 | 1590 | 4906 | 3892.5 | 8798.5
12:00 | 1600 | 5135 | 3931 | 9066
12:30 | 1515 | 5383.5 | 4017 | 9400.5
13:00 | 1430 | 5632 | 4103 | 9735
13:30 | 1430 | 5282.5 | 3971.5 | 9254
14:00 | 1430 | 4933 | 3840 | 8773
14:30 | 1415 | 5048 | 3854 | 8902
15:00 | 1400 | 5163 | 3868 | 9031
15:30 | 1340 | 5164.5 | 3845.5 | 9010
16:00 | 1280 | 5166 | 3823 | 8989
16:30 | 1250 | 5260 | 3819.5 | 9079.5
17:00 | 1220 | 5354 | 3816 | 9170
17:30 | 1125 | 5530.5 | 3902 | 9432.5
18:00 | 1030 | 5707 | 3988 | 9695
18:30 | 1090 | 5771.5 | 4077.5 | 9849
19:00 | 1150 | 5836 | 4167 | 10003
19:30 | 1110 | 6040 | 4203 | 10243
20:00 | 1000 | 6001 | 4193 | 10194 |  |  |  | Executive Engineer
20:30 | 920 | 6013 | 4261 | 10274 |  |  |  | Network Operation Division
21:00 | 840 | 6025 | 4329 | 10354
21:30 | 910 | 5941.5 | 4390.5 | 10332
22:00 | 980 | 5858 | 4452 | 10310 |  |  |  |  | Page 6 of 7
22:30 | 1060 | 5703 | 4401.5 | 10104.5
23:00 | 1140 | 5548 | 4351 | 9899
23:30 | 1120 | 5382 | 4324 | 9706
24:00 | 1100 | 5216 | 4297 | 9513
10354 MW (21:00 )
9066 MW (12:00 )

## En-Curve
DAILY ENERGY CURVE
Date | 2024-03-22 |  | Energy |  | 220012337
[15 empty] | 2024-03-22 | [5 empty] | QF-LDC-12
TIME | GAS | HVDC | P.GEN(GAS). | P.GEN(HSD) | P.GEN(HFO). | COAL | HYDRO | G.GEN(HSD) | G.GEN(HFO) | TRIPURA | SOLAR | WIND | SHORTAGE
0:00 | 3411 | 927 | 1653 | 0 | 207 | 3066 | 30 | 0 | 101 | 118 | 0 | 0 | 0
0:30 | 3227.5 | 928.5 | 1554.5 | 0 | 191 | 3054.5 | 30 | 0 | 83.5 | 111 | 0 | 0 | 0 |  |  | Date: | 43911
1:00 | 3044 | 930 | 1456 | 0 | 175 | 3043 | 30 | 0 | 66 | 104 | 0 | 0 | 0
1:30 | 3031.5 | 930 | 1415 | 0 | 166.5 | 3028 | 30 | 0 | 78 | 104 | 0 | 0 | 0 | [9 empty] | Total Energy | 220.0123 | 220.0123 | Total Energy Gen 220.012 MKWHr Energy Not Served 0.023 MKWHr Energy Requirement 220.035 MKWHr
2:00 | 3019 | 930 | 1374 | 0 | 158 | 3013 | 30 | 0 | 90 | 104 | 0 | 0 | 0 | [9 empty] | Energy not Served | 0.02304 | 0.02304
2:30 | 3071 | 929.5 | 1395.5 | 0 | 158 | 3010.5 | 30 | 0 | 78 | 102 | 0 | 0 | 0 | [9 empty] | Energy Requirement | 220.0354 | 220.0354
3:00 | 3123 | 929 | 1417 | 0 | 158 | 3008 | 30 | 0 | 66 | 100 | 0 | 0 | 0
3:30 | 3216 | 929.5 | 1425.5 | 0 | 161.5 | 3078 | 30 | 0 | 66 | 103 | 0 | 0 | 0 | [8 empty] | Shortage
4:00 | 3309 | 930 | 1434 | 0 | 165 | 3148 | 30 | 0 | 66 | 106 | 0 | 0 | 0
4:30 | 3197 | 692.5 | 1413 | 0 | 167.5 | 3090.5 | 30 | 0 | 66 | 100 | 0 | 0.5 | 0
5:00 | 3085 | 455 | 1392 | 0 | 170 | 3033 | 30 | 0 | 66 | 94 | 0 | 1 | 0
5:30 | 2923 | 427.5 | 1284.5 | 0 | 92 | 3004.5 | 30 | 0 | 52 | 91 | 0 | 0.5 | 0
6:00 | 2761 | 400 | 1177 | 0 | 14 | 2976 | 30 | 0 | 38 | 88 | 0 | 0 | 0
6:30 | 2744.5 | 354 | 1159 | 0 | 8 | 2947 | 30 | 0 | 19 | 86 | 19 | 0 | 0 | [7 empty] | Coal
7:00 | 2728 | 308 | 1141 | 0 | 2 | 2918 | 30 | 0 | 0 | 84 | 38 | 0 | 0
7:30 | 2761.5 | 463.5 | 1141 | 0 | 8 | 2814.5 | 30 | 0 | 0 | 83 | 82.5 | 0 | 0 | [6 empty] | Oil
8:00 | 2795 | 619 | 1141 | 0 | 14 | 2711 | 30 | 0 | 0 | 82 | 127 | 0 | 0
8:30 | 2810 | 703 | 1177.5 | 0 | 7 | 2713 | 30 | 0 | 0 | 88 | 204 | 0 | 0
9:00 | 2825 | 787 | 1214 | 0 | 0 | 2715 | 30 | 0 | 0 | 94 | 281 | 0 | 0
9:30 | 2853 | 787.5 | 1258.5 | 0 | 0 | 2712 | 30 | 0 | 0 | 95 | 358 | 0 | 0
10:00 | 2881 | 788 | 1303 | 0 | 0 | 2709 | 30 | 0 | 0 | 96 | 435 | 0 | 0
10:30 | 2916.5 | 859 | 1322.5 | 0 | 32 | 2709 | 30 | 0 | 1.5 | 100 | 416 | 0 | 0
11:00 | 2952 | 930 | 1342 | 0 | 64 | 2709 | 30 | 0 | 3 | 104 | 397 | 0 | 0
11:30 | 3036 | 930 | 1413.5 | 0 | 127.5 | 2713 | 30 | 0 | 15.5 | 109 | 424 | 0 | 0
12:00 | 3120 | 930 | 1485 | 0 | 191 | 2717 | 30 | 0 | 28 | 114 | 451 | 0 | 0
12:30 | 3300 | 930 | 1621.5 | 0 | 203.5 | 2717.5 | 30 | 0 | 52.5 | 118 | 427.5 | 0 | 0
13:00 | 3480 | 930 | 1758 | 0 | 216 | 2718 | 30 | 0 | 77 | 122 | 404 | 0 | 0
13:30 | 3480 | 930 | 1758 | 0 | 216 | 2718 | 30 | 0 | 77 | 122 | 404 | 0 | 0
14:00 | 3480 | 930 | 1758 | 0 | 216 | 2718 | 30 | 0 | 77 | 122 | 404 | 0 | 0
14:30 | 3256.5 | 929.5 | 1625.5 | 0 | 239.5 | 2723.5 | 30 | 0 | 80 | 117 | 381.5 | 0 | 0
15:00 | 3033 | 929 | 1493 | 0 | 263 | 2729 | 30 | 0 | 83 | 112 | 359 | 0 | 0
15:30 | 3071.5 | 929.5 | 1507.5 | 0 | 261.5 | 2725.5 | 30 | 0 | 83.5 | 113 | 287 | 1 | 0
16:00 | 3110 | 930 | 1522 | 0 | 260 | 2722 | 30 | 0 | 84 | 114 | 215 | 2 | 0
16:30 | 3156 | 930 | 1578 | 0 | 299.5 | 2725.5 | 30 | 0 | 94.5 | 112 | 152.5 | 1.5 | 0
17:00 | 3202 | 930 | 1634 | 0 | 339 | 2729 | 30 | 0 | 105 | 110 | 90 | 1 | 0
17:30 | 3270.5 | 929.5 | 1715.5 | 0 | 457.5 | 2736.5 | 30 | 0 | 128.5 | 117 | 46 | 1.5 | 12
18:00 | 3339 | 929 | 1797 | 0 | 576 | 2744 | 30 | 0 | 152 | 124 | 2 | 2 | 24
18:30 | 3387 | 928.5 | 1717 | 0 | 651 | 2839 | 30 | 0 | 171 | 123 | 1 | 1.5 | 12
19:00 | 3435 | 928 | 1637 | 0 | 726 | 2934 | 30 | 0 | 190 | 122 | 0 | 1 | 0
19:30 | 3549 | 787 | 1611 | 0 | 758 | 3177 | 30 | 0 | 209 | 120 | 0 | 2 | 0
20:00 | 3520 | 787 | 1644 | 0 | 714 | 3198 | 30 | 0 | 182 | 118 | 0 | 1 | 0
20:30 | 3540 | 786.5 | 1703 | 0 | 669.5 | 3242.5 | 30 | 0 | 182 | 120 | 0 | 0.5 | 0
21:00 | 3560 | 786 | 1762 | 0 | 625 | 3287 | 30 | 0 | 182 | 122 | 0 | 0 | 0
21:30 | 3517 | 856.5 | 1775.5 | 0 | 585 | 3259 | 30 | 0 | 182 | 127 | 0 | 0 | 0
22:00 | 3474 | 927 | 1789 | 0 | 545 | 3231 | 30 | 0 | 182 | 132 | 0 | 0 | 0
22:30 | 3473.5 | 927.5 | 1758 | 0 | 468.5 | 3163.5 | 30 | 0 | 154 | 129 | 0 | 0.5 | 0
23:00 | 3473 | 928 | 1727 | 0 | 392 | 3096 | 30 | 0 | 126 | 126 | 0 | 1 | 0
23:30 | 3442 | 927.5 | 1690 | 0 | 299.5 | 3081 | 30 | 0 | 113.5 | 122 | 0 | 0.5 | 0 |  |  | Max Temp. in Dhaka |  | 29.4°C
24:00 | 3411 | 927 | 1653 | 0 | 207 | 3066 | 30 | 0 | 101 | 118 | 0 | 0 | 0
Executive Engineer
Network Operation Division
Page 5 of 7
GAS
Oil
HVDC
COAL
HYDRO
SOLAR
Total Energy Gen 220.012 MKWHr Energy Not Served 0.023 MKWHr Energy Requirement 220.035 MKWHr
Shortage
Note on W13: Author:

## Generation
2024-03-22
Si No | Unit | 1:00 | 2:00 | 3:00 | 4:00 | 5:00 | 6:00 | 7:00 | 8:00 | 9:00 | 10:00 | 11:00 | 12:00 | 13:00 | 14:00 | 15:00 | 16:00 | 17:00 | 18:00 | 18:30 | 19:00 | 19:30 | 20:00 | 21:00 | 22:00 | 23:00 | 24:00 | KWH
1 | Karnaphuli Hydro PP Unit-1, 2 & 3 | 30 | 30 | 30 | 30 | 30 | 30 | 30 | 30 | 30 | 30 | 30 | 30 | 30 | 30 | 30 | 30 | 30 | 30 |  | 30 | 30 | 30 | 30 | 30 | 30 | 30 | 719940
2 | Karnaphuli Hydro PP Unit-4 & 5
3 | Chattogram TPP-1
4 | Chattogram TPP-2
5 | Raozan 25 MW PP | [13 empty] | 7 | 8 | 8 | 8 | 11 |  | 25 | 25 | 25 | 25 | 25 | 8 | 0 | 168525
| Teknaf 20MW PP (Solartech) | [5 empty] | 0 | 3 | 10 | 6 | 19 | 12 | 20 | 20 | 10 | 13 | 8 | 1 | 0 | [8 empty] | 116100
6 | Sikalbaha 225MW CCPP (Gas) | 214 | 214 | 214 | 214 | 214 | 213 | 215 | 215 | 215 | 214 | 214 | 214 | 215 | 198 | 201 | 201 | 216 | 215 |  | 215 | 216 | 216 | 216 | 216 | 216 | 215 | 4966181
7 | Sikalbaha 225MW CCPP(Oil)
8
9 | Sikalbaha 150MW GTPP
10 | Sikalbaha 150MW GTPP(Oil)
| Dohazari -Kalaish 100 MW Peaking | 34 | 34 | 34 | 34 | 34 | 30 | [6 empty] | 15 | 34 | 34 | 34 | 34 | 34 |  | 34 | 34 | 34 | 34 | 34 | 34 | 34 | 565014
12 | Hathazari 100 MW peaking PP | 32 | 32 | 8 | 8 | 8 | [5 empty] | 3 | 24 | 32 | 34 | 26 | 26 | 29 | 67 |  | 67 | 67 | 67 | 67 | 67 | 67 | 67 | 697920
| Sikalbaha 105 MW PP (Baraka Sikalbaha) | [11 empty] | 17 | 17 | 17 | 17 | 17 | 17 | 17 |  | 17 | 17 | 17 | 17 | 17 | 17 | 0 | 223309
Daudkandi 200 MW PP (B.Trac)
14 | Titas 50 MW Peaking PP |  | 24 | 24 | 24 | 24 | 8 | [11 empty] | 9 |  | 29 | 30 | 30 | 30 | 30 | 8 | 0 | 228848
15 | 210 MW Siddhirgonj TPP
16 | Siddhirgonj 2*120 MW GTPP
17 | Siddhirganj 335 MW CCPP | 250 | 240 | 270 | 300 | 240 | 225 | 230 | 230 | 240 | 240 | 240 | 280 | 333 | 240 | 270 | 270 | 333 | 335 |  | 300 | 300 | 300 | 335 | 335 | 321 | 280 | 6696976
18 | Kodda 300 MW PP Unit-2 (Summit) | [17 empty] | 1 |  | 15 | [6 empty] | 22582
19 | Ashuganj 195 MW PP (APSCL-United) | 8 | 8 | [10 empty] | 26 | 8 | 8 | 8 | 8 | 8 |  | 8 | 8 | 8 | 8 | 8 | 8 | 8 | 133818
20 | Ghorasal TPP (Unit-1&2)
21 | Ghorasal Repowered CCPP:Unit-3 (GT
22 | Ghorasal Repowered CCPP Unit-4 | 125 | 125 | 140 | 140 | 140 | 135 | 140 | 140 | 140 | 140 | 140 | 138 | 140 | 140 | 140 | 140 | 140 | 140 |  | 157 | 200 | 200 | 200 | 200 | 200 | 200 | 3623125
23 | Ghorasal TPP Unit-5
24 | Ghorasal 6
25 | Ghorasal 365 MW CCPP Unit-7
26 | SS Power I | 272 | 281 | 280 | 275 | 280 | 271 | 205 | 0 | [18 empty] | 1952727
28 | Ashuganj TPP Unit- 3
29 | Ashuganj TPP Unit- 4
30 | Ashuganj TPP Unit- 5
32 | Ashuganj 50 MW PP | 20 | 10 | 10 | 39 | 20 | [6 empty] | 5 | 38 | 15 | 15 | 15 | 15 | 28 |  | 32 | 36 | 33 | 33 | 36 | 32 | 32 | 444240
33 | Ashuganj 225 MW CCPP | 191 | 191 | 193 | 190 | 191 | 140 | 141 | 140 | 164 | 189 | 190 | 207 | 222 | 142 | 190 | 204 | 195 | 190 |  | 189 | 189 | 189 | 189 | 189 | 192 | 188 | 4530000
34 | Ashuganj 450 MW CCPP(South) | 250 | 250 | 265 | 300 | 275 | 240 | 240 | 240 | 260 | 260 | 260 | 330 | 305 | 310 | 275 | 295 | 275 | 280 |  | 300 | 300 | 300 | 300 | 275 | 275 | 270 | 6720000
Ashuganj 450 MW CCPP(North)
| Ashuganj 420 MW CCPP(East) | 286 | 286 | 323 | 335 | 287 | 240 | 240 | 240 | 240 | 240 | 240 | 240 | 330 | 240 | 260 | 260 | 285 | 330 |  | 330 | 310 | 285 | 285 | 285 | 285 | 285 | 6779400
35 | Ashuganj 55 MW PP (Precision) | 40 | 10 | 5 | 5 | 5 | [11 empty] | 0 | 5 |  | 9 | 30 | 30 | 30 | 30 | 30 | 30 | 229920
36 | Chandpur 150 MW CCPP
37 | Tongi 80 MW GTPP
38 | Haripur GTPP
39 | Haripur 412 MW CCPP | 305 | 295 | 278 | 318 | 308 | 293 | 271 | 269 | 270 | 276 | 279 | 296 | 355 | 327 | 333 | 335 | 370 | 370 |  | 348 | 362 | 366 | 368 | 368 | 369 | 367 | 7729200
Meghnaghat Unique power
Summit Meghanghat-2 589 MW(Gas)
40 | Meghnaghat 450 MW CCPP(MPL) | 350 | 320 | 320 | 350 | 320 | 300 | 300 | 300 | 300 | 300 | 300 | 350 | 450 | 300 | 360 | 360 | 420 | 420 |  | 400 | 400 | 400 | 420 | 420 | 370 | 370 | 8826500
41 | Haripur 360 MW CCPP(HPL)
42 | RPCL 210MW CCPP | 112 | 112 | 112 | 115 | 126 | 103 | 72 | 102 | 94 | 94 | 94 | 71 | 73 | 94 | 94 | 95 | 94 | 117 |  | 140 | 145 | 144 | 145 | 145 | 155 | 152 | 2537280
43 | Sutiakhali 50 MW Solar PP | [5 empty] | 0 | 4 | 15 | 24 | 44 | 42 | 51 | 51 | 40 | 35 | 18 | 8 | 0 | [8 empty] | 310560
44 | Fenchugonj CCPP Phase-1
45 | Fenchugonj CCPP Phase-2 | 38 | 38 | 38 | 38 | 38 | 38 | 38 | 38 | 38 | 38 | 38 | 39 | 39 | 39 | 39 | 39 | 39 | 39 |  | 39 | 40 | 40 | 40 | 40 | 40 | 40 | 911160
46 | Shajibazar 330 MW CCPP
47 | Shahjibazar GTPP Unit- 8 & 9 | 40 | 40 | 40 | 40 | 40 | 10 | 10 | 10 | 10 | 40 | 40 | 40 | 60 | 40 | 40 | 40 | 40 | 40 |  | 63 | 63 | 63 | 63 | 63 | 63 | 64 | 989376
48 | Shahjibazar 86 MW PP (Shahjibazar)
Shahjibazar 100 MW GTPP
49 | Shahjibazar 50MW PP (EPL)
50 | Sylhet 225 MW CCPP | 209 | 209 | 209 | 209 | 209 | 208 | 209 | 209 | 210 | 210 | 210 | 211 | 207 | 208 | 205 | 205 | 207 | 207 |  | 206 | 208 | 212 | 212 | 212 | 210 | 209 | 5248520
51 | Sylhet 20 MW GTPP | 18 | 18 | 18 | 18 | 18 | [12 empty] | 16 |  | 16 | 20 | 18 | 18 | 18 | 20 | 18 | 204000
52 | Sylhet 50 MW PP (EPL)
53 | Sylhet 10MW PP (Desh)
54 | Hobiganj 11 MW PP Cofidence-E
55 | Fenchugonj 51 MW PP (Barakatullah) | [26 empty] | 0
56 | Shahjahanulla 25 MW PP | 17 | 17 | [10 empty] | 16 | 8 | 8 | 8 | 8 | 17 |  | 17 | 17 | 17 | 17 | 17 | 17 | 17 | 208032
57 | Bibiana-II 341 MW CCPP (Summit) | 270 | 265 | 280 | 295 | 285 | 215 | 180 | 180 | 180 | 240 | 290 | 300 | 310 | 265 | 305 | 290 | 310 | 310 |  | 290 | 275 | 280 | 290 | 295 | 280 | 295 | 6588000
| Bibiyana South 400 MW | 340 | 330 | 340 | 340 | 310 | 300 | 300 | 340 | 320 | 345 | 330 | 345 | 340 | 320 | 300 | 315 | 300 | 300 |  | 340 | 340 | 340 | 340 | 300 | 310 | 310 | 7864500
58 | Nababganj 55 MW PP (Southern power ) | [26 empty] | 0
59 | Tangail Palli Power Gen 22 MW | [16 empty] | 1 | 6 |  | 6 | 6 | 6 | 6 | 6 | 6 | 6 | 45360
60 | Barabkunda 22 MW PP (Regent) | 10 | 10 | 10 | 10 | 10 | 10 | 10 | 0 | 10 | 10 | 10 | 10 | 10 | 10 | 10 | 10 | 10 | 10 |  | 10 | 10 | 10 | 10 | 10 | 10 | 10 | 231120
61 | Narshingdi 22 MW PP (Doreen)
62 | Tangail 22 MW PP (Doreen)
63 | Impoprt (Tripura) | 104 | 104 | 100 | 106 | 94 | 88 | 84 | 82 | 94 | 96 | 104 | 114 | 122 | 120 | 112 | 114 | 110 | 124 |  | 122 | 120 | 118 | 122 | 132 | 126 | 118 | 2578560
64 | Malancha, Ctg. EPZ (United) | 34 | 34 | 34 | 34 | 34 | 32 | 32 | 32 | 32 | 32 | 20 | 18 | 21 | 25 | 30 | 24 | 34 | 40 |  | 38 | 34 | 42 | 42 | 42 | 42 | 42 | 855840
65 | Feni 22 MW PP (Doreen)
66 | Feni 11 MW PP (Doreen) | 8 | 8 | 8 | 8 | 8 |  |  | 8 | 8 | 5 | 0 | 5 | 8 | 8 | 8 |  |  | 5 |  | 5 | 5 | 5 | 8 | 8 | 8 | 8 | 128700
67 | Jangalia 33 MW PP (Summit) | 33 | 33 | 33 | 33 | 33 | 8 | 8 | 8 | 0 |  | 33 | 33 | 33 |  | 33 | 33 | 33 | 33 |  | 33 | 33 | 33 | 33 | 33 | 33 | 33 | 633000
68 | Cumilla 25 MW PP (Summit) | 6 | 6 | 6 | 6 | 6 | 6 | 6 | 6 | 6 | 6 | 14 | 17 | 19 | 19 | 19 | 19 | 19 | 19 |  | 19 | 18 | 12 | 12 | 12 | 19 | 17 | 298850
69 | Summit Ashulia | 17 | 17 | 17 | 17 | 17 | 17 | 17 | 17 | 17 | 17 | 17 | 17 | 17 | 17 | 17 | 17 | 17 | 17 |  | 17 | 17 | 17 | 17 | 17 | 17 | 17 | 408000
70 | Summit Madhabdi | 0 | 14 | 14 | 15 | 15 | 15 | 15 | 15 | 15 | 15 | 15 | 15 | 7 | 7 | 7 | 7 | 7 | 7 |  | 7 | 15 | 15 | 15 | 15 | 15 | 15 | 272160
71 | Maona 33 MW PP(Summit) | 33 | 33 | 33 | 33 | 33 | 33 | 33 | 33 | 33 | 33 | 33 | 33 | 33 | 33 | 33 | 33 | 33 | 33 |  | 33 | 33 | 33 | 33 | 33 | 33 | 33 | 834800
72 | Rupganj 33 MW PP(Summit) | 20 | 24 | 28 | 28 | 30 | 24 | 30 | 32 | 32 | 32 | 32 | 32 | 32 | 32 | 32 | 33 | 33 | 20 |  | 20 | 32 | 32 | 32 | 32 | 16 | 16 | 675600
73 | Ghorashal 108 MW PP (Regent) | [12 empty] | 29 | 7 | 7 | 7 | 7 | 58 |  | 64 | 66 | 67 | 67 | 67 | 67 | 67 | 457909
| Feni Lanka Power | [10 empty] | 17 | 17 | 17 | 17 | 17 | 17 | 17 | 34 |  | 34 | 17 | 17 | 17 | 0 |  |  | 216600
| Chowmuhani 113 MW | [12 empty] | 6 | 23 | 9 | 9 | 9 | 9 |  | 9 | 9 | 9 | 9 | 0 |  |  | 108360
| Manikgonj 162MW PP(MPGL) | [12 empty] | 5 | 15 | 17 | 15 | 17 | 17 |  | 17 | 17 | 17 |  |  |  |  | 136800
77 | Siddhirganj 100 PP(Dutch Bangla) | [26 empty] | 0
78 | Gazipur 52 MW PP | [17 empty] | 8 |  | 8 | 8 | 8 | 8 | 8 | 8 | 0 | 46080
79 | Kodda 150 MW PP | [12 empty] | 16 |  |  |  | 16 | 16 |  | 16 | 16 | 16 | 16 | 16 |  |  | 120480
80 | Jamalpur 95 MW PP(Powerpac)
81 | Jangalia 52 MW PP (Lakdanavi) | [10 empty] | 0 | 8 | 8 | 23 | 25 | 25 | 25 | 25 |  | 25 | 25 | 25 | 8 | 0 |  |  | 212232
| Gazipur 100 MW PP | [16 empty] | 2 | 17 |  | 17 | 17 | 17 |  |  |  |  | 54720
| Kaptai 7 MW Solar PP | [7 empty] | 2 | 3 | 4 | 5 | 3 | 4 | 1 | 3 | 2 | 1 | [9 empty] | 26520
| Jodiac Power | [17 empty] | 1 |  | 17 | 17 | 17 |  |  |  |  | 39689
| Karnaphuli Power Ltd. | 17 | 17 | 17 | 17 | 17 | [5 empty] | 1 | 17 | 17 | 17 | 17 | 17 | 5 | 17 |  | 17 | 17 | 17 | 17 | 17 | 17 | 0 | 318653
82 | Madanganj 102 PP(Summit) | [17 empty] | 2 |  | 17 | 6 | 7 |  |  |  |  | 19060
83 | Pagla (DPA )
84 | B.Baria (Aggreko) 85MW
85 | Keraniganj 100 MW PP (Powerpac)
86 | Meghnaghat CCPP ( Summit) | 125 | 125 | 125 | 125 | 125 | 125 | 125 | 125 | 125 | 125 | 125 | 149 | 150 | 130 | 130 | 132 | 148 | 148 |  | 142 | 132 | 134 | 140 | 142 | 145 | 135 | 3208291
87 | Meghnaghat 100 MW(IEL) | [5 empty] | 3 | [20 empty] | 8640
| Meghnaghat 104 MW PP (OPCL) | 17 | [5 empty] | 2 | 14 | 0 | [8 empty] | 4 |  | 18 | 34 | 31 | 33 | 33 | 28 | 17 | 219840
88 | Ghorashal 78.5 MW PP(MAX)
90 | Ashuganj 53MW PP (United)
91 | Juldah 100 MW Unit-1 (Acorn) | [12 empty] | 4 | [13 empty] | 8040
92 | Fenchuganj 44 MW (Energyprima)
93 | Ashuganj 51 MW PP (Midland) | 10 | 10 | [10 empty] | 7 | 5 | 5 | 5 | 5 | 5 |  | 37 | 51 | 51 | 51 | 51 | 51 | 51 | 409011
94 | Gagnagar 102 MW PP (Digital Power) | [17 empty] | 8 |  | 8 | 16 | 16 | 16 | 16 |  |  | 63504
95 | Patenga 50MW PP (Baraka) | [11 empty] | 3 | 6 | 6 | 6 | 6 | 6 | 6 |  | 6 | 6 | 6 | 6 | 6 | 6 | 6 | 79680
96 | Chattogram 108 MW PP (ECPV) | [14 empty] | 21 | 25 | 25 | 25 |  | 26 | 26 | 25 | 25 | 26 | 26 | 0 | 234240
97 | katpotti 52 MW | [26 empty] | 0
98 | Bosila 108 MW PP(CLC)
99 | Madanganj-55 MW PP(Summit) | [19 empty] | 5 | 15 | 15 | 25 | 15 |  |  | 85358
100 | Manikganj 55 MW PP (Northern) | [17 empty] | 17 |  | 17 | 17 | 17 | 17 | 17 |  |  | 86717
101 | Kushiara 163 MW CCPP (KP) | 120 | 120 | 120 | 120 | 120 | 120 | 120 | 120 | 163 | 163 | 163 | 163 | 163 | 120 | 163 | 163 | 163 | 163 |  | 130 | 130 | 130 | 163 | 163 | 163 | 120 | 3505827
102 | Sarishabari 3 MW Solar Plant | [6 empty] | 0 | 1 | 2 | 2 | 2 | 1 | 1 | 2 | 1 | 1 | 0
103 | Kamalaghat 54 MW PP(Banco Energy) | [26 empty] | 0
104 | Keranigonj 300 MW PP (APR)
105 | Bramhangoan 100 MW PP (Aggreko)
106 | Mymensingh 200 MW PP (United) | [17 empty] | 19 |  | 19 | 19 | 19 | 19 | 19 | 0 | 0 | 93600
112 | Aurahati 100MW PP (Aggreko)
114 | Kodda 149 MW PP Unit-1 (Summit) | 17 | 17 | 17 | 24 | 29 | [7 empty] | 11 | 17 | 17 | 17 | 17 | 23 |  | 51 | 53 | 53 | 53 | 53 | 33 | 18 | 480816
115 | Juldah 100 MW PP Unit-3 (Acorn) | 12 | 12 | 12 | 12 | 12 | [5 empty] | 5 | 12 | 12 | 12 | 12 | 12 | 12 | 12 |  | 12 | 12 | 12 | 12 | 12 | 12 | 12 | 224640
116 | Chandpur 200 MW (Desh energy) | 68 | 68 | 68 | 68 | 68 | [5 empty] | 9 | 34 | 34 | 34 | 34 | 28 | 34 | 50 |  | 56 | 100 | 100 | 100 | 100 | 85 | 68 | 1176000
117 | Ashuganj 150 MW PP (Midland) | [19 empty] | 5 | 6 | 5 | 6 | 5 | 6 | 6 | 35127
118 | Bibiyana-III 400 MW CCPP | 305 | 305 | 325 | 364 | 318 | 304 | 304 | 304 | 304 | 305 | 304 | 320 | 364 | 304 | 292 | 324 | 296 | 296 |  | 324 | 365 | 365 | 364 | 315 | 320 | 318 | 7749000
| Jamalpur 115 MW PP (United) | [11 empty] | 28 | 24 | 24 | 8 | 8 | 22 | 95 |  | 95 | 74 | 74 | 64 | 64 | 19 | 19 | 552000
| Anwara 300 MW PP (United) | 16 | 16 | 16 | 16 | 16 | [5 empty] | 16 | 16 | 16 | 16 | 16 | 16 | 16 | 16 |  | 16 | 16 | 16 | 16 | 16 | 16 | 16 | 303600
| Juldah unit-2 (Acorn) | 11 | 11 | 11 | 11 | 11 | 11 |  |  |  |  | 11 | 22 | 22 | 22 | 22 | 22 | 22 | 22 |  | 22 | 22 | 22 | 22 | 22 | 58 | 22 | 386880
| Anlima Energy Ltd. | 17 | 17 | 17 | 17 | 17 | [5 empty] | 5 | 17 | 17 | 17 | 17 | 17 | 17 | 17 |  | 17 | 17 | 17 | 17 | 17 | 17 | 17 | 332455
| Bhairob 54.5 MW | [26 empty] | 0
| Spectra Solar Plant Ltd. | [6 empty] | 4 | 13 | 21 | 28 | 34 | 35 | 33 | 29 | 24 | 15 | 6 | [9 empty] | 226092
| Chandpur 115(Doreen) | [15 empty] | 1 | 17 | 23 |  | 36 | 51 | 51 | 51 | 51 | 30 | 0 | 294720
| Kanchan Purbachal Power Generation Ltd. | [16 empty] | 15 | 17 |  | 17 | 17 | 17 |  |  |  |  | 68760
| Mirsharai 150 MW (Oil) | [12 empty] | 10 | 17 | 17 | 17 | 17 | 17 |  | 35 | 53 | 35 | 35 | 35 | 17 | 0 | 250909
Mirsharai 150 MW (Gas)
| Cox's Bazar Wind | 0 | 0 | 0 | 0 | 1 | 0 | 0 | 0 | 0 | 0 | 0 | 0 | 0 | 1 | 0 | 2 | 1 | 2 |  | 1 | 2 | 1 | 0 | 0 | 1 | 0 | 10080
| Sonagazi 75 MW Solar Plant | [5 empty] | 0 | 2 | 14 | 48 | 49 | 29 | 66 | 12 | 12 | 52 | 25 | 13 | 0 | [8 empty] | 319700
| Matarbari 2*600 MW (CPGCL) | 720 | 724 | 725 | 723 | 722 | 714 | 724 | 724 | 724 | 724 | 721 | 722 | 718 | 725 | 724 | 727 | 724 | 668 |  | 574 | 606 | 605 | 606 | 577 | 541 | 528 | 16501818
120 | Eastern Zone Total | 5171 | 5104 | 5167 | 5404 | 5138 | 4509 | 4344 | 4258 | 4378 | 4565 | 4677 | 5135 | 5632 | 4933 | 5163 | 5166 | 5354 | 5707 |  | 5836 | 6040 | 6001 | 6025 | 5858 | 5548 | 5216 | 125870191
121
122
123 | Khulna 60MW
124 | manik
Khulna 115 PP MW (KPCL-2)
125 | Khulna 330 MW CCPP (GAS)
126 | Khulna 330 MW CCPP (OIL)
127 | Khulna (Aggreeco) 55MW
128 | Faridpur 50 MW Peaking PP
Khulna 225 MW CCPP
Kulna 225 MW CCPP (GAS)
129 | Rupsha 105 MW PP (Orion rupsha) | [26 empty] | 0
130 | Mongla Orion 100 MW Solar PP | [6 empty] | 11 | 34 | 54 | 80 | 91 | 97 | 95 | 59 | 70 | 44 | 15 | 1 | [8 empty] | 651600
131 | Rampal 1320 MW (BIFPCL) | 361 | 361 | 362 | 361 | 362 | 361 | 361 | 362 | 363 | 363 | 361 | 360 | 361 | 361 | 361 | 359 | 362 | 362 |  | 375 | 388 | 373 | 373 | 375 | 378 | 379 | 9061818
132 | United Payra Power Ltd. | [26 empty] | 0
133 | Bhola Nutan Biddut BD LTD (GAS) | 180 | 180 | 180 | 180 | 180 | 180 | 180 | 180 | 180 | 180 | 180 | 180 | 220 | 180 | 180 | 180 | 180 | 220 |  | 180 | 180 | 180 | 220 | 220 | 220 | 220 | 4743436
Bhola Nutan Biddut BD LTD (OIL)
| Barisal 110 MW PP (Summit ) | [26 empty] | 0
Barisal GT PP Unit-1& 2
136 | Barisal 307 MW | 140 | 140 | 140 | 140 | 140 | 140 | 140 | 140 | 140 | 140 | 140 | 140 | 140 | 140 | 140 | 140 | 140 | 150 |  | 150 | 150 | 150 | 150 | 150 | 150 | 150 | 3447300
137 | Bhola 95 MW PP (Aggreko)
| Bhola 225 MW CCPP | 65 | 62 | 67 | 67 | 67 | 67 | 67 | 67 | 67 | 40 | 37 | 40 | 61 | 40 | 40 | 40 | 65 | 65 |  | 40 | 40 | 40 | 40 | 65 | 65 | 65 | 1315000
140 | Bhola 33 MW PP (Venture) | 5 | 5 | 5 | 7 | 6 | 5 | 4 | 4 | 4 | 3 | 4 | 5 | 5 | 5 | 5 | 5 | 5 | 6 |  | 7 | 7 | 7 | 7 | 8 | 7 | 7 | 131586
141 | Noapara 100 MW PP (Bangla Trac)
142 | Noapara 40 MW PP (Khanjahan Ali)
143 | Gopalganj 100 MW Peaking PP | [11 empty] | 4 | 4 | 5 | 6 | 7 | 9 | 9 |  | 9 | 9 | [5 empty] | 49792
144 | Bheramara GTPP Unit-3
145 | Madhumati 100 MW PP
146 | Bheramara HVDC | 930 | 930 | 929 | 930 | 455 | 400 | 308 | 619 | 787 | 788 | 930 | 930 | 930 | 929 | 929 | 930 | 930 | 929 |  | 928 | 787 | 787 | 786 | 927 | 928 | 927 | 19943272
147 | Bheramara 410 MW CCPP
148 | Payra 1320 MW | 560 | 520 | 510 | 660 | 540 | 500 | 500 | 500 | 500 | 500 | 500 | 500 | 500 | 500 | 500 | 500 | 500 | 540 |  | 630 | 820 | 850 | 940 | 920 | 920 | 900 | 16260400
149
150 | Barapukuria TPP Unit-1
151 | Barapukuria TPP Unit-2
152 | Barapukuria 275 MW TPP Unit-3 | 170 | 170 | 170 | 170 | 170 | 170 | 170 | 170 | 170 | 170 | 170 | 170 | 170 | 170 | 170 | 170 | 170 | 187 |  | 200 | 200 | 200 | 200 | 200 | 200 | 200 | 4320500
153 | Baghabari 71 MW GTPP | [10 empty] | 50 | 50 | 50 | 40 | 40 | 40 | 40 | 40 |  | 60 | 60 | 60 | 60 | 60 | 60 | 60 | 660000
156 | Baghabari 100 MW GTPP
Baghabari 50 MW Peaking PP
| Sirajgonj 6.55 MW Solar | [6 empty] | 0 | 1 | 2 | 4 | 5 | 4 | 1 | 2 | 3 | 1 | 1 | [9 empty] | 31680
157 | Sirajgonj 225MW CCPP Unit-1 (Gas) | 130 | 130 | 130 | 130 | 130 | 130 | 130 | 130 | 130 | 130 | 130 | 130 | 168 | 130 | 130 | 130 | 130 | 165 |  | 170 | 170 | 170 | 170 | 170 | 170 | 170 | 3765482
158 | Sirajgonj 225MW CCPP Unit-1(Oil)
Sirajgonj 225 MW CCPP Unit-2 (Gas)
Sirajgonj 225 MW CCPP Unit-2 (Oil)
159 | Sirajgonj 225MW CCPP Unit-3 (Gas)
Sirajgonj 225MW CCPP Unit-3 (Oil)
| Sirajgonj 400 MW CCPP Unit-4 | 314 | 297 | 348 | 318 | 317 | 200 | 200 | 200 | 230 | 260 | 260 | 320 | 377 | 230 | 300 | 348 | 354 | 414 |  | 332 | 298 | 315 | 324 | 343 | 344 | 308 | 7268000
160 | Sirajgonj 400MW CCPP Unit-4 (Oil)
161 | Bera 70 MW Peaking PP
162 | Bogra 22 MW PP (GBB)
163 | Bogura 20 MW PP (Energyprima)
164 | Ullapara 11 MW PP (Summit) | 2 | 2 | 2 | 2 | 2 | 2 | 2 | 2 | 2 | 2 | 2 | 2 | 5 | 5 | 2 | 2 | 2 | 5 |  | 5 | 5 | 5 | 5 | 5 | 2 | 2 | 87696
165 | Amnura 50 MW PP(Sinha)
166 | Katakhali 50 MW PP (Northern) | [26 empty] | 0
167 | Katakhali 50 MW Peaking PP
168 | Santahar 50 MW Peaking PP | [26 empty] | 0
169 | Natore 52 MW PP (Rajlanka) | [26 empty] | 0
170 | Chapainawabganj 100 MW Peaking PP
171 | Baghabari 200 MW PP (Paramount)
| Bagura 113 MW PP (Confidence)-2 | [26 empty] | 0
172 | Confidence Power Bogura Unit-1 113 MW
173 | Rangpur 20 MW GTPP | [19 empty] | 0 | 0 | 0 | 0 | 0 | 0 | 0
175 | Saidpur 20 MW GTPP
176 | Rangpur 113 MW PP (Confidence) | [17 empty] | 22 |  | 40 | 40 | [5 empty] | 72988
177 | Sympa Solar Power 8MW | [6 empty] | 0 | 1 | 5 | 6 | 6 | 7 | 4 | 3 | 2 | 3 | 1 | 0 | [8 empty] | 39915
178 | Energypac Power Venture Thakurgaon Ltd. | [16 empty] | 35 | 35 |  | 36 | 36 | 36 | 36 | 0 |  |  | 170880
| Intraco Solar 30 MW | [6 empty] | 2 | 8 | 22 | 30 | 35 | 36 | 25 | 26 | 25 | 15 | 6 | 1 | [8 empty] | 235934
| Adani Power Jharkhanda Ltd | 820 | 817 | 821 | 819 | 819 | 820 | 818 | 815 | 818 | 812 | 817 | 825 | 829 | 832 | 834 | 826 | 833 | 837 |  | 1005 | 1013 | 1020 | 1018 | 1009 | 907 | 909 | 20660867
178 | Teesta Solar Limited | [6 empty] | 12 | 28 | 94 | 169 | 136 | 131 | 158 | 183 | 131 | 83 | 38 | 0 | [8 empty] | 1224000