## Forecast
[5 empty] | Power Grid Company of Bangladesh Ltd. | [10 empty] | QF-LDC-07
|  |  | Report on Forecasted Generation & Demand of National Grid on | [6 empty] | 2024-03-25 | Monday
|  | Date (day): | 2024-03-25 |  | Monday
| Probable Maximum |  | Generation : |  | (a) At Day Peak Hour : | 12022.6 | MW |  |  | (b) At Evening Peak Hour : |  | 13325 | MW
Sl. | [6 empty] | Present | Actual Generation |  | Forecasted Available Gen. on |  | Ev. Peak Gen.Shortage |  | Plants under |  | Probable
No. | Name of the Power Station |  | Fuel | Producer | Installed Capacity |  | Capacity | On | 2024-03-24 | 2024-03-25 | during | for Fuel | for plant. S/D | Shut down (date)/ |  | Start up
[8 empty] | Day Peak | Ev. Peak | Day Peak | Ev. Peak | Limitation | M/C Problem | Remarks |  | Date
[5 empty] | Unit No. X Capacity | MW | MW | MW | MW | MW | MW | MW | MW
1 | Ghorasal Repowered CCPP:Unit-3 (GT |  | Gas | PDB | 1*260 | 260 | 260 | 0 | 0 | 0 | 0 |  | 260 | Under maint.
2 | Ghorasal Repowered CCPP Unit-4 |  | Gas | PDB | 1*210 | 210 | 180 | 130 | 130 | 130 | 130 |  |  | Gas shortage
| Ghorasal TPP Unit-5 |  | Gas | PDB | 1*210 | 210 | 190 | 100 | 110 | 110 | 110 | 80 |  | Gas shortage
3 | Ghorasal 365 MW CCPP Unit-7 |  | Gas | PDB | 1*243+1*122 | 365 | 365 | 0 | 0 | 0 | 0 |  | 365 | Air Compressor problem
| Ghorashal 78.5 MW PP(MAX) |  | Gas | QRPP | 2*40 | 0 | 0 | 0 | 0 | 0 | 0 |  |  | Contract Expired
4 | Ghorashal 108 MW PP (Regent) |  | Gas | IPP | 34*3.35 | 108 | 108 | 5 | 5 | 30 | 50 | 58 |  | Gas shortage
5 | Haripur GTPP |  | Gas | SBU, PDB | 2*32 | 32 | 20 | 0 | 0 | 0 | 0 |  | 20 | Under maint.
6 | Haripur 412 MW CCPP |  | Gas | EGCB | 1*273+1*139 | 412 | 400 | 332 | 289 | 280 | 280 | 120 |  | Gas shortage
7 | Haripur 360 MW CCPP(HPL) |  | Gas | IPP | 1*235+1*125 | 360 | 0 | 0 | 0 | 0 | 0 |  |  | Contract Expired
8 | Meghnaghat 450 MW CCPP(MPL) |  | Gas | IPP | 2*150+1*150 | 450 | 450 | 380 | 450 | 450 | 450
9 | Meghnaghat 100 MW(IEL) |  | HFO | NENP | 12*8.9 | 100 | 100 | 0 | 0 | 0 | 0 |  |  | Contract Expired
10 | Meghnaghat CCPP(Summit) |  | Gas | IPP | 2*110+1*110 | 335 | 335 | 152 | 150 | 150 | 150 | 185 |  | Gas shortage
11 | Madanganj 102 PP(Summit) |  | HFO | NENP | 6*17 | 102 | 102 | 0 | 0 | 0 | 0 |  |  | Contract Expired
12 | Madanganj-55 MW PP(Summit) |  | HFO | IPP | 3*17.08+1*11.3 | 55 | 55 | 15 | 15 | 0 | 15 | 40 |  | Fuel shortage
13 | Keraniganj 100 MW PP (Powerpac) |  | HFO | NENP | 8*13.45 | 100 | 75 | 0 | 24 | 15 | 25 | 50 |  | Fuel shortage
14 | Narshingdi 22 MW PP (Doreen) |  | Gas | SIPP, REB | 8*2.90 | 22 | 22 | 0 | 0 | 0 | 0 |  |  | Contract Expired |  |  | 72
15 | 210 MW Siddhirgonj TPP |  | Gas | PDB | 1*210 | 210 | 115 | 0 | 0 | 0 | 0 |  | 115 | Under maint.
16 | Siddhirgonj 2*120 MW GTPP |  | Gas | EGCB | 2*105 | 210 | 210 | 0 | 0 | 0 | 0 | 210 |  | Gas shortage
17 | Siddhirganj 100 PP(Dutch Bangla) |  | HFO | NENP | 12*8.9 | 100 | 100 | 0 | 0 | 0 | 0 |  |  | Contract Expired
18 | Siddhirganj 335 MW CCPP |  | Gas | EGCB | 1*217+118 | 335 | 335 | 328 | 290 | 335 | 335
19 | Gagnagar 102 MW PP (Digital Power) |  | HFO | IPP | 12*8.924 | 102 | 102 | 8 | 83 | 8 | 83 | 19 |  | Fuel shortage
20 | Katpotti 52 MW PP (Sinha) |  | HFO | IPP | 7*7.9 | 51 | 0 | 0 | 0 | 0 | 0 | 51 |  | Fuel shortage
21 | Kamalaghat 54 MW PP(Banco Energy) |  | HFO | IPP | 3*18 | 54 | 54 | 0 | 17 | 0 | 17 | 37 |  | Fuel shortage
22 | Kodda 150 MW PP |  | HFO | BPDB-RPCL | 9*17.06 | 149 | 149 | 32 | 64 | 32 | 149
23 | Manikganj 55 MW PP (Northern) |  | HFO | IPP | 3*19.3 | 55 | 55 | 0 | 17 | 0 | 17 | 38 |  | Fuel shortage
24 | Nababganj 55 MW PP (Southern power ) |  | HFO | IPP | 3*19.3 | 55 | 55 | 0 | 17 | 0 | 17 | 38 |  | Fuel shortage
25 | Bosila 108 MW PP(CLC) |  | HFO | IPP | 12*8.775+1*3.5 | 108 | 0 | 0 | 0 | 0 | 0
26 | Summit Power,(Madhabdi+Ashulia) |  | Gas | SIPP,REB | 3*3.67+4*8.73 | 80 | 80 | 32 | 32 | 39 | 39 |  | 41 | Engine problem
27 | Maona 33 MW PP(Summit) |  | Gas | SIPP,REB | 4*8.73 | 33 | 33 | 33 | 33 | 33 | 33
28 | Rupganj 33 MW PP(Summit) |  | Gas | SIPP,REB | 4*8.73 | 33 | 33 | 33 | 25 | 33 | 33
29 | Gazipur 52 MW PP |  | HFO | RPCL | 6*8.9 | 52 | 52 | 8 | 17 | 8 | 17 | 35 |  | Fuel shortage
30 | Tongi 80 MW GTPP |  | Gas | PDB | 1* 105 | 105 | 105 | 0 | 0 | 0 | 0 | 105 |  | Gas shortage
31 | Kodda 300 MW PP Unit-2 (Summit) |  | HFO | IPP | 18*17.076 | 300 | 300 | 47 | 60 | 45 | 195 | 105 |  | Fuel shortage
| Bramhangoan 100 MW PP (Aggreko) |  | HSD | IPP | 114*0.959 | 0 | 0 | 0 | 0 | 0 | 0 |  |  | Contract Expired
| Aurahati 100MW PP (Aggreko) |  | HSD | IPP | 0.85*23+0.95*91 | 0 | 0 | 0 | 0 | 0 | 0 |  |  | Contract Expired
32 | Kodda 149 MW PP Unit-1 (Summit) |  | HFO | IPP | 8*18.45+8.97 | 149 | 149 | 17 | 52 | 17 | 51 | 98 |  | Fuel shortage
33 | Gazipur 100 MW PP |  | HFO | RPCL | 6*17.5 | 105 | 105 | 17 | 50 | 17 | 105
34 | Meghnaghat 104 MW PP (OPCL) |  | HFO | IPP | 18.5*6 | 104 | 104 | 30 | 52 | 54 | 54 | 50 |  | Fuel shortage
35 | Manikgonj 162MW PP(MPGL) |  | HFO | IPP | 9*18 | 162 | 162 | 0 | 43 | 0 | 54 | 108 |  | Fuel shortage
36 | Spectra Solar Plant Ltd. |  | Solar | IPP | 35 | 35 | 35 | 27 | 0 | 35 | 0
37 | Kanchan Purbachal Power Generation Ltd. |  | HFO | IPP | 18.4*3 | 55 | 55 | 17 | 17 | 0 | 17 | 38 |  | Fuel shortage
38 | Meghnaghat Unique power |  | Gas | IPP | 586 | 584 | 584 | 0 | 0 | 0 | 0 |  |  | on test
| Summit Meghanghat-2 589 MW(Gas) |  | Gas | IPP | 589 | 0 | 0 | 0 | 0 | 0 | 0 |  |  | on test
| Dhaka area Total |  |  |  |  | 6347 | 5634 | 1743 | 2042 | 1821 | 2426 | 1465 | 801
39 | Chattogram TPP-1 |  | Gas | PDB | 1*210 | 210 | 180 | 0 | 0 | 0 | 0 | 180 |  | Gas shortage
| Chattogram TPP-2 |  | Gas | PDB | 1*210 | 210 | 180 | 0 | 0 | 0 | 0 |  | 180 | Under maint
40 | Raozan 25 MW PP |  | HFO | RPCL | 3*8.9 | 25 | 25 | 8 | 25 | 8 | 25
41 | Teknaf 20MW PP (Solartech) |  | Solar | IPP | 20 | 20 | 20 | 18 | 0 | 20 | 0
42 | Patenga 50MW PP (Baraka) |  | HFO | IPP | 8*6.98 | 50 | 50 | 0 | 2 | 6 | 20 | 30 |  | Fuel shortage
43 | Karnaphuli Hydro PP Unit-1,2,3,4, 5 |  | Hydro | PDB | 2*40+3*50 | 230 | 230 | 30 | 30 | 30 | 30 | 200 |  | Low water lavel
44 | Sikalbaha 225MW CCPP |  | Gas/HSD | PDB | 1*150+1*75 | 225 | 225 | 213 | 212 | 214 | 216
45 | Sikalbaha Peaking GT |  | Gas/HSD | PDB | 1*150 | 150 | 150 | 0 | 0 | 0 | 0 |  | 150 | Under maint
46 | Sikalbaha 105 MW PP (Baraka Sikalbaha) |  | HFO | IPP | 6*17.5 | 105 | 105 | 34 | 16 | 17 | 17 | 88 |  | Fuel shortage
47 | Hathazari 100 MW peaking PP |  | HFO | PDB | 11*8.9 | 98 | 98 | 51 | 65 | 32 | 66 | 32 |  | Fuel shortage
48 | Dohazari -Kalaish 100 MW Peaking |  | HFO | PDB | 6*17 | 102 | 102 | 0 | 34 | 34 | 34 | 68 |  | Fuel shortage
49 | Juldah 100 MW Unit-1 (Acorn) |  | HFO | NENP | 8*13.45 | 100 | 100 | 25 | 25 | 25 | 25 | 75 |  | Fuel shortage
50 | Juldah 100 MW PP Unit-3 (Acorn) |  | HFO | IPP | 8*13.5 | 100 | 100 | 12 | 12 | 12 | 12 | 88 |  | Fuel shortage
51 | Barabkunda 22 MW PP (Regent) |  | Gas | SIPP, PDB | 8*2.90 | 22 | 22 | 10 | 10 | 10 | 10 |  |  | Engine problem
* | Malancha, Ctg. EPZ (United) |  | Gas |  | 5*8.73+3*9.34 |  | 0 | 9 | 27 | 4 | 20
52 | Chattogram 108 MW PP (ECPV) |  | HFO | IPP | 16*7 | 108 | 108 | 6 | 19 | 0 | 25 | 83 |  | Fuel shortage
53 | Kaptai 7 MW Solar PP |  | Solar | PDB | 7.4 MW | 7 | 7 | 5 | 0 | 5 | 0
54 | Anwara 300 MW PP (United) |  | HFO | IPP | 17*17+24 | 300 | 300 | 16 | 32 | 16 | 32 | 268 |  | Fuel shortage
55 | Jodiac Power |  | HFO | IPP | 3*18.55+1*3.6 | 54 | 54 | 0 | 17 | 0 | 17 | 37 |  | Fuel shortage
56 | Karnaphuli Power Ltd. |  | HFO | IPP | 18.415*6+6.5 | 110 | 110 | 17 | 17 | 17 | 17 | 93 |  | Fuel shortage
57 | Juldah unit-2 (Acorn) |  | HFO | IPP | 8*13.6 | 100 | 100 | 12 | 25 | 12 | 25 | 75 |  | Fuel shortage
58 | Anlima Energy Ltd. |  | HFO | IPP | 6*21.2 | 116 | 116 | 17 | 17 | 17 | 17 | 99 |  | Fuel shortage
59 | Mirsharai 150 MW |  | HFO | BPDB-RPCL | 18.5*9 | 163 | 163 | 53 | 71 | 54 | 127 | 36 |  | Fuel shortage
60 | SS Power I |  | Coal | SS Power | 2*612 | 1224 | 1224 | 0 | 238 | 270 | 270 | 954 |  | Coal Shortage.
| Cox's Bazar Wind |  | Wind | IPP | 66 | 0 | 0 | 6 | 2 | 40 | 40 |  |  | On test.
61 | Matarbari 2*600 MW (CPGCL) |  | Coal | CPGCL | 0 | 575 | 575 | 730 | 437 | 650 | 650
| Mirsharai 150 MW (Gas) |  | Gas | BPDB-RPCL | 18.5*9 | 0 | 0 | 0 | 0 | 0 | 0 |  |  | On test.
| Sonagazi 75 MW Solar Plant |  | Solar | EGCB | 75 | 0 | 0 | 73 | 0 | 25 | 0 |  |  | on test
| Chattogram area Total |  |  |  |  | 4404 | 4344 | 1345 | 1333 | 1518 | 1695 | 2406 | 330
| Ashuganj TPP Unit- 3 |  | Gas | APSCL | 1*150 | 0 | 0 | 0 | 0 | 0 | 0 |  |  | Contract Expired
| Ashuganj TPP Unit- 4 |  | Gas | APSCL | 1*150 | 0 | 0 | 0 | 0 | 0 | 0 |  |  | Contract Expired
| Ashuganj TPP Unit- 5 |  | Gas | APSCL | 1*150 | 0 | 0 | 0 | 0 | 0 | 0 |  |  | Contract Expired
62 | Ashuganj 225 MW CCPP |  | Gas | APSCL | 1*142+1*75 | 221 | 221 | 136 | 148 | 225 | 225 |  |  | FGMO
63 | Ashuganj 450 MW CCPP(North) |  | Gas | APSCL | 1*360 | 360 | 360 | 0 | 0 | 0 | 0 | 360 |  | Under S/D
64 | Ashuganj 450 MW CCPP(South) |  | Gas | APSCL | 1*360 | 360 | 360 | 340 | 305 | 300 | 300 |  |  | FGMO
65 | Ashuganj 420 MW CCPP(East) |  | Gas | APSCL | 284*1+116*1 | 400 | 400 | 325 | 335 | 335 | 335 |  |  | FGMO
66 | Ashuganj 50 MW PP |  | Gas | APSCL | 14*3.968 | 53 | 45 | 39 | 42 | 30 | 42 | 15 |  | Gas shortage
67 | Ashuganj 55 MW PP (Precision) |  | Gas | QRPP | 0 | 55 | 55 | 17 | 30 | 40 | 40 | 15 |  | Gas shortage
68 | Ashuganj 195 MW PP (APSCL-United) |  | Gas | IPP | 20*9.73+1*16 | 195 | 195 | 0 | 36 | 8 | 8 | 187 |  | Gas shortage
69 | Ashuganj 51 MW PP (Midland) |  | Gas | IPP | 6*9.34 | 51 | 51 | 51 | 51 | 51 | 51
70 | Ashuganj 150 MW PP (Midland) |  | HFO | IPP | 23*7.015 | 150 | 150 | 6 | 6 | 6 | 8 | 142 |  | Fuel shortage
71 | Titas 50 MW Peaking PP |  | HFO | PDB | 6*8.92 | 52 | 52 | 22 | 31 | 47 | 47
72 | Chandpur 150 MW CCPP |  | Gas | PDB | 1*106+1*57 | 163 | 163 | 0 | 0 | 0 | 0 |  | 163 | Machine problem
73 | Chandpur 200 MW (Desh energy) |  | HFO | IPP | 12*18.4 | 200 | 200 | 34 | 34 | 34 | 200
74 | Feni 11 MW PP (Doreen) |  | Gas | SIPP, REB | 4*2.90 | 11 | 11 | 0 | 8 | 9 | 10
** | Impoprt (Tripura) |  |  | Imported power | 0 | 160 | 160 | 130 | 64 | 128 | 141
75 | Jangalia 33 MW PP (Summit) |  | Gas | SIPP, PDB | 4*8.73 | 33 | 33 | 25 | 0 | 33 | 33 |  |  | Engine problem
76 | Jangalia 52 MW PP (Lakdanavi) |  | HFO | IPP | 6*8.92 | 52 | 52 | 25 | 25 | 25 | 52
77 | Cumilla 25 MW PP (Summit) |  | Gas | SIPP, REB | 3*3.67+2*6.97 | 25 | 25 | 13 | 0 | 19 | 17 |  | 8 | Engine problem
| Daudkandi 200 MW PP (B.Trac) |  | HSD | IPP | 154*1.4 | 0 | 0 | 0 | 0 | 0 | 0 |  |  | Contract Expired
78 | Feni Lanka Power |  | HFO | IPP | 7*18.415+1*9.78 | 114 | 114 | 17 | 52 | 17 | 114
79 | Chowmuhani 113 MW |  | HFO | IPP | 12*9.78+2*3.1 | 113 | 113 | 27 | 59 | 38 | 75 | 38 |  | Fuel shortage
80 | Bhairob 54.5 MW |  | HFO | IPP | 3*18.2 | 54 | 54 | 0 | 17 | 17 | 17 |  | 37 | Engine problem
81 | Chandpur 115(Doreen) |  | HFO | IPP | 4*18.5+2*22.5 | 115 | 115 | 0 | 94 | 0 | 95 |  | 20 | Engine problem
| Cumilla Area Total |  |  |  |  | 2937 | 2929 | 1207 | 1337 | 1362 | 1810 | 757 | 228
82 | RPCL 210MW CCPP |  | Gas | IPP | 4*35+1*70 | 210 | 202 | 74 | 132 | 107 | 120 | 82 |  | Gas shortage
83 | Jamalpur 95 MW PP(Powerpac) |  | HFO | IPP | 0 | 95 | 0 | 0 | 0 | 0 | 0
84 | Sarishabari 3 MW Solar Plant |  | Solar | IPP | 1*3 | 3 | 3 | 1 | 0 | 1.6 | 0
85 | Mymensingh 200 MW PP (United) |  | HFO | IPP | 9.78*21 | 200 | 200 | 56 | 45 | 56 | 56 | 144 |  | Fuel shortage
86 | Jamalpur 115 MW PP (United) |  | HFO | IPP | 9.78*12 | 115 | 115 | 49 | 98 | 47 | 95 | 20 |  | Fuel shortage
87 | Sutiakhali 50 MW Solar PP |  | Solar | IPP | 50 | 50 | 50 | 22 | 0 | 50 | 0
88 | Tangail Palli Power Gen 22 MW |  | HFO | IPP | 4*6.7 | 22 | 22 | 0 | 6 | 0 | 6 | 16 |  | Fuel shortage
| Mymensingh Area Total |  |  |  |  | 695 | 592 | 202 | 281 | 261.6 | 277 | 82 | 0
89 | Fenchugonj CCPP Phase-1 |  | Gas | PDB | 2*32+1*33 | 97 | 70 | 0 | 0 | 0 | 0 |  | 70 | Machine problem.
90 | Fenchugonj CCPP Phase-2 |  | Gas | PDB | 2*35+1*35 | 104 | 90 | 39 | 39 | 40 | 40 |  | 50 | Machine problem
91 | Kushiara 163 MW CCPP (KP) |  | Gas | IPP | 1*109+1*54 | 163 | 163 | 163 | 140 | 163 | 163
92 | Shajibazar 330 MW CCPP |  | Gas | PDB | 3*110 | 330 | 330 | 0 | 0 | 0 | 0 |  | 330 | Under maint.
93 | Fenchugonj 51 MW PP (Barakatullah) |  | Gas | RPP | 19*2.90 | 51 | 51 | 0 | 0 | 0 | 0 | 51 |  | Gas shortage
94 | Fenchuganj 44 MW (Energyprima) |  | Gas | NENP | 12*3.3+5*2 | 50 | 50 | 0 | 0 | 0 | 0 | 50 |  | Gas shortage
95 | Hobiganj 11 MW PP Cofidence-E |  | Gas | SIPP, REB | 4*2.90 | 11 | 11 | 0 | 0 | 0 | 0 |  |  | Contract Expired
96 | Shahjibazar GTPP Unit- 8 & 9 |  | Gas | PDB | 2*35 | 70 | 66 | 40 | 62 | 65 | 65
97 | Shahjibazar 86 MW PP (Shahjibazar) |  | Gas | RPP | 32*2.90 | 86 | 86 | 0 | 0 | 0 | 0 |  |  | Contract Expired
98 | Shahjibazar 100 MW GTPP |  | Gas | PDB | 1*100 | 100 | 100 | 0 | 0 | 0 | 0
99 | Sylhet 225 MW CCPP |  | Gas | PDB | 1*142+1*89 | 231 | 231 | 207 | 206 | 210 | 210 |  | 21 | machine problem
100 | Sylhet 20 MW GTPP |  | Gas | PDB | 1*20 | 20 | 20 | 16 | 18 | 20 | 20
| Sylhet 50 MW PP (EPL) |  | Gas | NENP | 27*2 | 0 | 0 | 0 | 0 | 0 | 0 |  |  | Contract Expired
101 | Shahjahanulla 25 MW PP |  | Gas | SIPP, REB | 3*9.34 | 25 | 25 | 25 | 16 | 16 | 17 | 8 |  | Gas shortage
102 | Bibiana-II 341 MW CCPP (Summit) |  | Gas | IPP | 1*222+1*119 | 341 | 341 | 320 | 290 | 300 | 300 |  |  | FGMO
103 | Bibiyana-III 400 MW CCPP |  | Gas | PDB | 285*1+134*1 | 400 | 400 | 400 | 303 | 400 | 400 |  |  | FGMO
104 | Sylhet 10MW PP (Desh) |  | Gas | RPP | 6*1.95 | 10 | 10 | 0 | 0 | 10 | 10
105 | Bibiyana South 400 MW |  | Gas | PDB | 400 MW | 383 | 383 | 383 | 310 | 383 | 383 |  |  | FGMO
| Sylhet Area Total |  |  |  |  | 2472 | 2427 | 1593 | 1384 | 1607 | 1608 | 109 | 471
106 | Bheramara GTPP Unit-3 |  | HSD | PDB | 1*20 | 20 | 16 | 0 | 0 | 0 | 0 | 16 |  | Fuel conservation
** | Bheramara (HVDC ) |  | 0 | Imported power | 2*500 | 1000 | 1000 | 929 | 785 | 941 | 797
107 | Khulna 115 PP MW (KPCL-2) |  | HFO | NENP | 7*17 | 115 | 115 | 0 | 0 | 0 | 0 |  |  | Contract Expired
108 | Faridpur 50 MW Peaking PP |  | HFO | PDB | 8*6.89 | 54 | 54 | 0 | 23 | 0 | 50
109 | Khulna 225 MW CCPP |  | HSD | NWPGCL | 1*150+1*75 | 230 | 230 | 0 | 0 | 0 | 0 | 230 |  | Fuel shortage
110 | Gopalganj 100 MW Peaking PP |  | HFO | PDB | 16*6.98 | 109 | 109 | 0 | 20 | 0 | 70 |  | 39 | Engine problem
111 | Bheramara 410 MW CCPP |  | Gas | NWPGCL | 1*278+1*132 | 410 | 410 | 0 | 0 | 0 | 0 | 410 |  | Gas shortage
112 | Noapara 40 MW PP (Khanjahan Ali) |  | HFO | NENP | 5*8.5 | 40 | 40 | 0 | 0 | 0 | 0 |  |  | Contract Expired
| Noapara 100 MW PP (Bangla Trac) |  | HSD | IPP | 70*1.4 | 0 | 0 | 0 | 0 | 0 | 0
113 | Rupsha 105 MW PP (Orion rupsha) |  | HFO | IPP | 6*18.445 | 105 | 105 | 0 | 14 | 17 | 17 | 88 |  | Fuel shortage
114 | Madhumati 100 MW PP |  | HFO | NWPGCL | 6*18 | 105 | 105 | 0 | 0 | 0 | 0 | 105 |  | Fuel shortage
115 | Mongla Orion 100 MW Solar PP |  | Solar | IPP | 100 | 100 | 100 | 94 | 0 | 100 | 0
116 | Khulna 330 MW CCPP (OIL) |  | Gas/HSD | BPDB | 1*220+1*110 | 336 | 336 | 0 | 0 | 0 | 0 | 336 |  | Fuel shortage
117 | Rampal 1320 MW (BIFPCL) |  | Coal | NTPC&BPDB | 660*2 | 617 | 617 | 384 | 384 | 370 | 370 | 247 |  | Coal Shortage.
| Kulna 225 MW CCPP (GAS) |  | Gas | NWPGCL | 0 | 0 | 0 | 0 | 0 | 0 | 0 |  |  | On test.
| Khulna Area Total |  |  |  |  | 3241 | 3237 | 1407 | 1226 | 1428 | 1304 | 1432 | 39
118 | Barisal 110 MW PP (Summit ) |  | HFO | IPP | 7*17.076 | 110 | 110 | 0 | 16 | 110 | 110
119 | Bhola 33 MW PP (Venture) |  | Gas | NENP | 1*34.50 | 40 | 40 | 5 | 10 | 7 | 7 |  | 33 | Engine problem
120 | Bhola 225 MW CCPP |  | Gas | PDB | 2*63+1*68 | 194 | 194 | 64 | 65 | 65 | 65 |  | 129 | GT-2 & ST Under maint.
| Bhola 95 MW PP (Aggreko) |  | Gas | QRPP | 96*1.10 | 0 | 0 | 0 | 0 | 0 | 0 |  |  | Contract Expired |  | From 18-3-2022
121 | Payra 1320 MW |  | Coal | BCPCL | 2*622 | 1244 | 1244 | 750 | 1030 | 1200 | 1200
122 | Bhola Nutan Biddut BD LTD |  | Gas | IPP | 220 | 220 | 220 | 220 | 220 | 220 | 220
123 | United Payra Power Ltd. |  | HFO | IPP | 8*18.5+1*9.5 | 150 | 150 | 0 | 0 | 0 | 54 | 96 |  | Fuel shortage
124 | Barisal 307 MW |  | Coal | IPP | 307*1 | 307 | 307 | 150 | 200 | 150 | 150 | 157 |  | Coal Shortage.
| Barisal Area Total |  |  |  |  | 2265 | 2265 | 1189 | 1541 | 1752 | 1806 | 253 | 162
125 | Baghabari 71 MW GTPP |  | Gas | PDB | 1*71 | 71 | 71 | 0 | 0 | 60 | 60 | 11 |  | Gas shortage
| Baghabari 100 MW GTPP |  | Gas | PDB | 1*100 | 100 | 100 | 0 | 0 | 0 | 0 | 100 |  | Gas shortage
126 | Baghabari 50 MW Peaking PP |  | HFO | PDB | 6*8.9 | 52 | 52 | 0 | 37 | 25 | 40 | 12 |  | Fuel shortage
127 | Bera 70 MW Peaking PP |  | HFO | PDB | 9*8.29 | 71 | 71 | 0 | 4 | 0 | 24 |  | 47 | Engine problem
128 | Amnura 50 MW PP(Sinha) |  | HFO | NENP | 7*7.79 | 50 | 28 | 0 | 14 | 28 | 28
129 | Katakhali 50 MW PP (Northern) |  | HFO | QRPP | 6*8.9 | 50 | 50 | 0 | 16 | 42 | 42 |  | 8 | Engine problem
130 | Katakhali 50 MW Peaking PP |  | HFO | PDB | 6*8.7 | 50 | 50 | 0 | 40 | 40 | 50
131 | Sirajgonj 225MW CCPP Unit-1 |  | Gas/HSD | NWPGCL | 1*150+1*75 | 210 | 210 | 196 | 170 | 170 | 170 | 40 |  | Gas shortage
132 | Sirajgonj 225MW CCPP Unit-2 |  | Gas/HSD | NWPGCL | 1*150+1*75 | 220 | 220 | 0 | 0 | 0 | 0 | 220 |  | Gas shortage
133 | Sirajgonj 225MW CCPP Unit-3 |  | Gas/HSD | NWPGCL | 1*141 | 220 | 220 | 0 | 0 | 0 | 0 | 220 |  | Gas shortage
134 | Sirajgonj 400 MW CCPP Unit-4 |  | Gas/HSD | SNWPGCL | 1*282+1*132 | 414 | 414 | 414 | 300 | 414 | 414
135 | Santahar 50 MW Peaking PP |  | HFO | PDB | 6*8.7 | 50 | 50 | 0 | 38 | 16 | 38 | 12 |  | Engine problem
| Bogra 22 MW PP (GBB) |  | Gas | RPP | 0 | 0 | 0 | 0 | 0 | 0 | 0 |  |  | Contract Expired
| Bogura 20 MW PP (Energyprima) |  | Gas | NENP | 5*3.3+5*2 | 0 | 0 | 0 | 0 | 0 | 0 |  |  | Contract Expired
136 | Ullapara 11 MW PP (Summit) |  | Gas | SIPP, REB | 4*2.90 | 11 | 11 | 5 | 5 | 5 | 8 |  | 3 | Engine problem
137 | Natore 52 MW PP (Rajlanka) |  | HFO | IPP | 6*8.92 | 52 | 52 | 0 | 8 | 8 | 8 | 44 |  | Fuel shortage
138 | Chapainawabganj 100 MW Peaking PP |  | HFO | PDB | 12*8.924 | 104 | 104 | 0 | 92 | 50 | 90 |  | 14 | Engine problem
| Baghabari 200 MW PP (Paramount) |  | HSD | IPP | 135*1.6 | 0 | 0 | 0 | 0 | 0 | 0 |  |  | Contract Expired
139 | Bagura 113 MW PP (Confidence)-2 |  | HFO | IPP | 6*18.55+7.2 | 113 | 113 | 0 | 35 | 0 | 35 | 78 |  | Fuel shortage
140 | Confidence Power Bogura Unit-1 113 MW |  | HFO | IPP | 6*18.55 | 113 | 113 | 0 | 35 | 0 | 35 | 78 |  | Fuel shortage
141 | Sirajgonj 6.55 MW Solar |  | Solar | NWPGCL | 1*6 | 6 | 6 | 5 | 0 | 6 | 0
** | Adani Power Jharkhanda Ltd |  | Coal | Imported power | 748*2 | 1496 | 1496 | 931 | 1019 | 1000 | 1000
| Rajshahi Area Total |  |  |  |  | 3453 | 3431 | 1551 | 1813 | 1864 | 2042 | 815 | 72
142 | Barapukuria TPP Unit-1 |  | Coal | PDB | 1*125 | 125 | 85 | 0 | 0 | 0 | 0 | 85 |  | Under maint
| Barapukuria TPP Unit-2 |  | Coal | PDB | 1*125 | 125 | 85 | 0 | 0 | 0 | 0 |  | 85 | Under maint
143 | Barapukuria 275 MW TPP Unit-3 |  | Coal | PDB | 1*275 | 274 | 274 | 200 | 200 | 200 | 200 |  | 74 | Coal Shortage.
144 | Rangpur 20 MW GTPP |  | HSD | PDB | 1*20 | 20 | 20 | 0 | 0 | 0 | 0 | 20
145 | Saidpur 20 MW GTPP |  | HSD | PDB | 1*20 | 20 | 20 | 0 | 0 | 0 | 0 | 20
146 | Rangpur 113 MW PP (Confidence) |  | HFO | IPP | 9*6.984+7*7.015+3.15*2 | 113 | 113 | 0 | 34 | 6 | 42 | 71 |  | Fuel shortage
147 | Sympa Solar Power 8MW |  | Solar | IPP | 8 MW | 8 | 8 | 4 | 0 | 8 | 0
148 | Energypac Power Venture Thakurgaon Ltd. |  | HFO | IPP | 115 | 115 | 115 | 0 | 72 | 35 | 115
149 | Intraco Solar 30 MW |  | Solar | IPP | 1*30 | 30 | 30 | 5 | 0 | 30 | 0
150 | Teesta Solar Limited |  | Solar | BPCL | 16*12.5 | 200 | 200 | 80 | 0 | 130 | 0
| Rangpur Area Total |  |  |  |  | 1030 | 950 | 289 | 306 | 409 | 357 | 196 | 159
| Total |  |  |  |  | 26844 | 25809 | 10526 | 11263 | 12022.6 | 13325 | 7515 | 2262
A. |  | 2024-03-24 | (Yesterday) |  |  |  |  | Sunday
1 | Highest Generation : |  |  | 11328 | MW at | 16:00 | hrs | 11 Evening Peak Hour : | [5 empty] | 19:30 | hrs.
2 | Minimum Generation : |  |  | 7652 | MW at | 6:00 | hrs | 12 Max. Demand (Generation end) at evening peak hour : | [5 empty] | 11263 | MW
3 | Day peak Generation : |  |  | 10526 | MW at | 12:00 | hrs | 13 Max. Demand (Substation end) at evening peak hour : | [5 empty] | 11040.56 | MW
4 | Evening peak Generation : |  |  | 11263 | MW at | 19:30 | hrs | 14 Load Shed (Substation end) at evening peak hour : | [5 empty] | 0 | MW
5 | Total Energy Generation : |  | 245.6423 | MKWHr | By Solar | 2.4516 | MKWHr
| By Gas : | 119.4502 | MKWHr |  | By Oil: | 17.9193 | MKWHr | 15. Area wise Demand (S/S end), Supply (S/S end) & | [5 empty] | 16. Hourly Load Shed during
| By Coal : | 80.5731 | MKWHr |  | By Hydro: | 0.63978 | MKWHr | Load Shed (S/S end) at Evening peak hour in MW : | [5 empty] | Evening Peak hours :
[5 empty] | By Wind: | 0.12384 | MKWHr | Area | Demand | Supply |  | Loadshed |  | Time |  | Loadshed
6 | Generation Shortfall : |  | For Fuel Limitation = |  |  | 7515 | MW | Dhaka | 4100.56 | 4100.56 |  | 0 |  | 18:00 |  | 0
|  |  | For Plants S/D or M/C prob = |  |  | 2262 | MW | Chittagong | 1240 | 1240 |  | 0 |  | 19:00 |  | 0
|  |  | Total = |  |  | 9777 | MW | Khulna | 1601 | 1601 |  | 0 |  | 19:30 |  | 0
7 | Total Gas Supplied : |  |  | 911.93 | MMCFD |  |  | Rajshahi | 1179 | 1179 |  | 0 |  | 20:00 |  | 0
8 | Fuel Cost : | i) Gas : | Taka | 366021015.774 | ii) Oil : | Taka | 322809104.93 | Comilla | 624 | 624 |  | 0 |  | 21:00 |  | 0
|  | iii) Coal : | Taka | 538584105.32 | Total | Taka | 1227414226.024 | Mymensingh | 908 | 908 |  | 0 |  | 22:00 |  | 0
9 | Power flow through E-W Interconnectors : |  |  |  | i) Energy | 0 | MKWHr. | Sylhet | 379 | 379 |  | 0 |  | 23:00 |  | 0
| ii) During Peak Demand : |  |  | 770 | MW (W to E) at | 19:30 | hrs | Barisal | 374 | 374 |  | 0 |  | 24:00 |  | 0
| iii) Maximum : |  |  | 700 | MW at | 21:00 | hrs | Rangpur | 635 | 635 |  | 0
10 | Maximum Temperature in Dhaka was |  |  |  | 32.7°C |  |  | Total | 11040.56 | 11040.56 |  | 0
B. |  | 2024-03-25 | (Today) |  |  |  | Monday |  |  | Probable max. temperature in Dhaka |  |  | 32.7°C
Forecast
1 | Maximum Demand* Evening (Generation end) |  |  |  | 12500 | MW |  | 6 Total Load Shed forecast (Substation end) : |  |  |  |  | 0 | MW
2 | Maximum Generation (Generation end) |  |  |  | 13325 | MW |  | 7 Area wise Load Shed forecast (Substation end) :
3 | Maximum Demand* Day (Generation end) |  |  |  | 11200 | MW
4 | Reserve(Generation end) |  |  |  | 825 | MW |  | Dhaka | Chittagong | Khulna | Rajshahi | Comilla | Mymensingh | Sylhet | Barisal | Rangpur
5 | Total Energy Generation |  |  |  | 271.0565 | MKWHr |  | MW | MW | MW | MW | MW | MW | MW | MW | MW
6 | Actual Minimum Generation up to 8:00 hrs. |  |  |  | 8513 | MW at | 6:00 | 0 | 0 | 0 | 0 | 0 | 0 | 0 | 0 | 0
* Import Through HVDC C/B Interconnector : |  |  |  |  | i) Energy | 21.7542 | MKWHr. | ii) HVDC Flow at Peak Time |  | 785 | MW at | 19:30 | hrs.
* Import Through Comilla C/B Interconnector : |  |  |  |  | i) Energy | 2.7302 | MKWHr. | iii) Maximum HVDC Flow : |  | 930 | MW at | 3:00 | hrs.
*Cost for HVDC, Tripura & Solar energy is not usually included in the total fuel cost.
Water Level of Kaptai Lake at 06:00 hr (ft): |  |  |  |  | (a) Yesterday : | 80.73 |  | (b) Today: | 80.61 |  | (c) Rule Curve: |  | 89.16
|  |  |  | Sub Divisional Engineer | [6 empty] | Executive Engineer
|  |  |  | Network Operation Division | [6 empty] | Network Operation Division

## YesterdayGen
2024-03-24 | [21 empty] | BR
Plant Name | Ghorasal TPP (Unit-1&2) | Ghorasal Repowered CCPP:Unit-3 (GT | Ghorasal Repowered CCPP Unit-4 | Ghorasal TPP Unit-5 | Ghorasal 365 MW CCPP Unit-7 | Ghorashal 108 MW PP (Regent) | Ghorashal 78.5 MW PP(MAX) | Haripur 412 MW CCPP | Haripur 360 MW CCPP(HPL) | Plant Removed | Haripur GTPP | Meghnaghat 450 MW CCPP(MPL) | Meghnaghat CCPP(Summit) | Meghnaghat 100 MW(IEL) | Madanganj 102 PP(Summit) | Madanganj-55 MW PP(Summit) | Siddhirganj 335 MW CCPP | 210 MW Siddhirgonj TPP | Siddhirgonj 2*120 MW GTPP | Siddhirganj 100 PP(Dutch Bangla) | Gagnagar 102 MW PP (Digital Power) | Kodda 150 MW PP | Keraniganj 100 MW PP (Powerpac) | Bosila 108 MW PP(CLC) | Pagla (DPA ) | Katpotti 52 MW PP (Sinha) | Kamalaghat 54 MW PP(Banco Energy) | Manikganj 55 MW PP (Northern) | Nababganj 55 MW PP (Southern power ) | Narshingdi 22 MW PP (Doreen) | Summit Ashulia | Summit Madhabdi | Maona 33 MW PP(Summit) | Rupganj 33 MW PP(Summit) | Gazipur 52 MW PP | Tongi 80 MW GTPP | Karnaphuli Hydro PP Unit-1, 2 & 3 | Karnaphuli Hydro PP Unit-4 & 5 | Chattogram TPP-1 | Chattogram TPP-2 | Raozan 25 MW PP | Sikalbaha 225MW CCPP (Gas) | Sikalbaha 225MW CCPP(Oil) | Sikalbaha 150MW GTPP | Sikalbaha 150MW GTPP(Oil) | Plant Removed | Tangail Palli Power Gen 22 MW | Hathazari 100 MW peaking PP | Dohazari -Kalaish 100 MW Peaking | Juldah 100 MW Unit-1 (Acorn) | Chattogram 108 MW PP (ECPV) | Patenga 50MW PP (Baraka) | Barabkunda 22 MW PP (Regent) | Malancha, Ctg. EPZ (United) | Ashuganj TPP Unit- 3 | Ashuganj TPP Unit- 4 | Ashuganj TPP Unit- 5 | Ashuganj 450 MW CCPP(North) | Ashuganj 450 MW CCPP(South) | Ashuganj 225 MW CCPP | Ashuganj 195 MW PP (APSCL-United) | Chandpur 150 MW CCPP | Ashuganj 50 MW PP | Ashuganj 55 MW PP (Precision) | Ashuganj 53MW PP (United) | Ashuganj 51 MW PP (Midland) | B.Baria (Aggreko) 85MW | Titas 50 MW Peaking PP | Jangalia 52 MW PP (Lakdanavi) | Feni 22 MW PP (Doreen) | Feni 11 MW PP (Doreen) | Jangalia 33 MW PP (Summit) | Cumilla 25 MW PP (Summit) | Impoprt (Tripura) | RPCL 210MW CCPP | Jamalpur 95 MW PP(Powerpac) | Tangail 22 MW PP (Doreen) | Sarishabari 3 MW Solar Plant | Fenchugonj CCPP Phase-1 | Fenchugonj CCPP Phase-2 | Fenchugonj 51 MW PP (Barakatullah) | Fenchuganj 44 MW (Energyprima) | Kushiara 163 MW CCPP (KP) | Shajibazar 330 MW CCPP | Shahjibazar GTPP Unit- 8 & 9 | Shahjibazar 86 MW PP (Shahjibazar) | Shahjibazar 50MW PP (EPL) | Sylhet 225 MW CCPP | Sylhet 20 MW GTPP | Sylhet 50 MW PP (EPL) | Sylhet 10MW PP (Desh) | Bibiana-II 341 MW CCPP (Summit) | Shahjahanulla 25 MW PP | Hobiganj 11 MW PP Cofidence-E | Daudkandi 200 MW PP (B.Trac) | Kodda 300 MW PP Unit-2 (Summit) | Keranigonj 300 MW PP (APR) | Bramhangoan 100 MW PP (Aggreko) | Mymensingh 200 MW PP (United) | Aurahati 100MW PP (Aggreko) | Kodda 149 MW PP Unit-1 (Summit) | Teknaf 20MW PP (Solartech) | Juldah 100 MW PP Unit-3 (Acorn) | Chandpur 200 MW (Desh energy) | Ashuganj 150 MW PP (Midland) | Bibiyana-III 400 MW CCPP | Jamalpur 115 MW PP (United) | Gazipur 100 MW PP | Sikalbaha 105 MW PP (Baraka Sikalbaha) | Kaptai 7 MW Solar PP | Anwara 300 MW PP (United) | Jodiac Power | Karnaphuli Power Ltd. | Feni Lanka Power | Chowmuhani 113 MW | Juldah unit-2 (Acorn) | Bibiyana South 400 MW | Meghnaghat 104 MW PP (OPCL) | Sutiakhali 50 MW Solar PP | Manikgonj 162MW PP(MPGL) | Anlima Energy Ltd. | Shahjibazar 100 MW GTPP | Bhairob 54.5 MW | Spectra Solar Plant Ltd. | Chandpur 115(Doreen) | Kanchan Purbachal Power Generation Ltd. | Ashuganj 420 MW CCPP(East) | Mirsharai 150 MW (Oil) | Mirsharai 150 MW (Gas) | SS Power I | Cox's Bazar Wind | Matarbari 2*600 MW (CPGCL) | Meghnaghat Unique power | Summit Meghanghat-2 589 MW(Gas) | Sonagazi 75 MW Solar Plant | EasternBlank | Bheramara (HVDC ) | Bheramara GTPP Unit-3 | Bheramara 410 MW CCPP | Khulna 115 MW PP (KPCL-1 & 3) | Khulna 115 PP MW (KPCL-2) | Khulna 225 MW CCPP | Khulna 60MW | Khulna (Aggreeco) 55MW | Faridpur 50 MW Peaking PP | Gopalganj 100 MW Peaking PP | Noapara 40 MW PP (Khanjahan Ali) | Bhola 225 MW CCPP | Bhola 33 MW PP (Venture) | Barisal 110 MW PP (Summit ) | Barisal GT PP Unit-1& 2 | Baghabari 100 MW GTPP | Baghabari 71 MW GTPP | Baghabari 50 MW Peaking PP | Bera 70 MW Peaking PP | Chapainawabganj 100 MW Peaking PP | Amnura 50 MW PP(Sinha) | Katakhali 50 MW PP (Northern) | Katakhali 50 MW Peaking PP | Natore 52 MW PP (Rajlanka) | Santahar 50 MW Peaking PP | Bogra 22 MW PP (GBB) | Bogura 20 MW PP (Energyprima) | Ullapara 11 MW PP (Summit) | Barapukuria TPP Unit-1 | Barapukuria TPP Unit-2 | Barapukuria 275 MW TPP Unit-3 | Rangpur 20 MW GTPP | Saidpur 20 MW GTPP | Sirajgonj 225MW CCPP Unit-1 (Gas) | Sirajgonj 225MW CCPP Unit-1(Oil) | Sirajgonj 225 MW CCPP Unit-2 (Gas) | Sirajgonj 225 MW CCPP Unit-2 (Oil) | Bhola 95 MW PP (Aggreko) | Noapara 100 MW PP (Bangla Trac) | Sirajgonj 225MW CCPP Unit-3 (Gas) | Sirajgonj 225MW CCPP Unit-3 (Oil) | Sirajgonj 400 MW CCPP Unit-4 | Rupsha 105 MW PP (Orion rupsha) | Baghabari 200 MW PP (Paramount) | Bagura 113 MW PP (Confidence)-2 | Madhumati 100 MW PP | Rangpur 113 MW PP (Confidence) | Sirajgonj 400MW CCPP Unit-4 (Oil) | Sympa Solar Power 8MW | Confidence Power Bogura Unit-1 113 MW | Payra 1320 MW | Bhola Nutan Biddut BD LTD (GAS) | Bhola Nutan Biddut BD LTD (OIL) | United Payra Power Ltd. | Sirajgonj 6.55 MW Solar | Mongla Orion 100 MW Solar PP | Energypac Power Venture Thakurgaon Ltd. | Khulna 330 MW CCPP (OIL) | Khulna 330 MW CCPP (GAS) | Rampal 1320 MW (BIFPCL) | Intraco Solar 30 MW | Barisal 307 MW | Adani Power Jharkhanda Ltd | Teesta Solar Limited | Kulna 225 MW CCPP (GAS) | WesternBlank | Eastern Grid Total | Western Grid Total | Total (MW) | Gas (Public) | HVDC | Gas (Private) | HSD (Private) | HFO (Private) | Coal | Hydro | HSD (Public) | HFO (Public) | Tripura | Solar | Wind | Shortage | Water Level
1:00 | 0 | 0 | 130 | 100 | 0 | 0 | 0 | 347 | 0 |  | 0 | 300 | 131 | 0 | 0 | 0 | 250 | 0 | 0 | 0 | 24 | 0 | 0 | 0 | 0 | 0 | 0 | 0 | 0 | 0 | 17 | 15 | 33 | 33 | 0 | 0 | 25 | 0 | 0 | 0 | 7 | 214 | 0 | 0 | 0 |  | 0 | 59 | 34 | 25 | 0 | 6 | 10 | 38 | 0 | 0 | 0 | 0 | 270 | 188 | 0 | 0 | 38 | 0 | 0 | 51 | 0 | 37 | 25 | 0 | 0 | 33 | 5 | 102 | 138 | 0 | 0 | 0 | 0 | 40 | 0 | 0 | 130 | 0 | 64 | 0 | 0 | 212 | 20 | 0 | 0 | 280 | 16 | 0 | 0 | 15 | 0 | 0 | 8 | 0 | 17 | 0 | 12 | 100 | 6 | 364 | 8 | 0 | 17 | 0 | 16 | 0 | 17 | 34 | 9 | 12 | 340 | 53 | 0 | 0 | 17 | 0 | 0 | 0 | 0 | 0 | 285 | 17 | 0 | 0 | 0 | 548 | 0 | 0 | 0 |  | 928 | 0 | 0 | 0 | 0 | 0 | 0 | 0 | 0 | 0 | 0 | 65 | 0 | 0 | 0 | 0 | 0 | 0 | 0 | 74 | 0 | 0 | 0 | 0 | 0 | 0 | 0 | 5 | 0 | 0 | 200 | 0 | 0 | 176 | 0 | 0 | 0 | 0 | 0 | 0 | 0 | 310 | 0 | 0 | 0 | 0 | 0 | 0 | 0 | 0 | 940 | 180 | 0 | 0 | 0 | 0 | 0 | 0 | 0 | 379 | 0 | 150 | 831 | 0 | 0 |  | 5342 | 4238 | 9580 | 3408 | 928 | 1420 | 0 | 428 | 3048 | 25 | 0 | 221 | 102 | 0 | 0 | 0 | 80.75
2:00 | 0 | 0 | 130 | 100 | 0 | 0 | 0 | 347 | 0 |  | 0 | 300 | 131 | 0 | 0 | 0 | 250 | 0 | 0 | 0 | 24 | 0 | 0 | 0 | 0 | 0 | 0 | 0 | 0 | 0 | 0 | 15 | 33 | 33 | 0 | 0 | 20 | 0 | 0 | 0 | 8 | 214 | 0 | 0 | 0 |  | 0 | 59 | 34 | 0 | 0 | 6 | 10 | 38 | 0 | 0 | 0 | 0 | 270 | 188 | 0 | 0 | 0 | 0 | 0 | 5 | 0 | 37 | 8 | 0 | 0 | 33 | 13 | 106 | 138 | 0 | 0 | 0 | 0 | 40 | 0 | 0 | 130 | 0 | 40 | 0 | 0 | 212 | 20 | 0 | 0 | 285 | 16 | 0 | 0 | 0 | 0 | 0 | 8 | 0 | 17 | 0 | 12 | 100 | 6 | 364 | 8 | 0 | 17 | 0 | 16 | 0 | 17 | 17 | 9 | 12 | 340 | 17 | 0 | 0 | 17 | 0 | 0 | 0 | 0 | 0 | 285 | 17 | 0 | 0 | 9 | 550 | 0 | 0 | 0 |  | 929 | 0 | 0 | 0 | 0 | 0 | 0 | 0 | 0 | 0 | 0 | 65 | 0 | 0 | 0 | 0 | 0 | 0 | 0 | 0 | 0 | 0 | 0 | 0 | 0 | 0 | 0 | 5 | 0 | 0 | 200 | 0 | 0 | 175 | 0 | 0 | 0 | 0 | 0 | 0 | 0 | 316 | 0 | 0 | 0 | 0 | 0 | 0 | 0 | 0 | 700 | 180 | 0 | 0 | 0 | 0 | 0 | 0 | 0 | 370 | 0 | 150 | 822 | 0 | 0 |  | 5131 | 3912 | 9043 | 3336 | 929 | 1385 | 0 | 319 | 2792 | 20 | 0 | 147 | 106 | 0 | 9 | 0 | 80.75
3:00 | 0 | 0 | 130 | 100 | 0 | 0 | 0 | 345 | 0 |  | 0 | 330 | 130 | 0 | 0 | 0 | 0 | 0 | 0 | 0 | 8 | 0 | 0 | 0 | 0 | 0 | 0 | 0 | 0 | 0 | 0 | 15 | 33 | 16 | 0 | 0 | 20 | 0 | 0 | 0 | 8 | 213 | 0 | 0 | 0 |  | 0 | 56 | 34 | 0 | 0 | 6 | 10 | 38 | 0 | 0 | 0 | 0 | 270 | 135 | 0 | 0 | 0 | 0 | 0 | 5 | 0 | 0 | 8 | 0 | 0 | 33 | 13 | 108 | 137 | 0 | 0 | 0 | 0 | 40 | 0 | 0 | 130 | 0 | 40 | 0 | 0 | 212 | 20 | 0 | 0 | 285 | 16 | 0 | 0 | 0 | 0 | 0 | 0 | 0 | 17 | 0 | 12 | 68 | 6 | 364 | 8 | 0 | 17 | 0 | 16 | 0 | 17 | 17 | 9 | 12 | 355 | 17 | 0 | 0 | 17 | 0 | 0 | 0 | 0 | 0 | 285 | 17 | 0 | 0 | 8 | 547 | 0 | 0 | 0 |  | 930 | 0 | 0 | 0 | 0 | 0 | 0 | 0 | 0 | 0 | 0 | 65 | 0 | 0 | 0 | 0 | 0 | 0 | 0 | 0 | 0 | 0 | 0 | 0 | 0 | 0 | 0 | 5 | 0 | 0 | 200 | 0 | 0 | 130 | 0 | 0 | 0 | 0 | 0 | 0 | 0 | 387 | 0 | 0 | 0 | 0 | 0 | 0 | 0 | 0 | 500 | 180 | 0 | 0 | 0 | 0 | 0 | 0 | 0 | 378 | 0 | 150 | 832 | 0 | 0 |  | 4753 | 3757 | 8510 | 2982 | 930 | 1485 | 0 | 263 | 2607 | 20 | 0 | 107 | 108 | 0 | 8 | 0 | 80.74
4:00 | 0 | 0 | 130 | 100 | 0 | 0 | 0 | 337 | 0 |  | 0 | 420 | 148 | 0 | 0 | 0 | 0 | 0 | 0 | 0 | 0 | 0 | 0 | 0 | 0 | 0 | 0 | 0 | 0 | 0 | 0 | 15 | 33 | 32 | 0 | 0 | 20 | 0 | 0 | 0 | 8 | 211 | 0 | 0 | 0 |  | 0 | 56 | 34 | 0 | 0 | 6 | 10 | 40 | 0 | 0 | 0 | 0 | 320 | 201 | 0 | 0 | 0 | 0 | 0 | 5 | 0 | 0 | 8 | 0 | 5 | 25 | 13 | 104 | 138 | 0 | 0 | 0 | 0 | 40 | 0 | 0 | 163 | 0 | 59 | 0 | 0 | 212 | 20 | 0 | 0 | 315 | 16 | 0 | 0 | 0 | 0 | 0 | 0 | 0 | 0 | 0 | 12 | 68 | 2 | 375 | 0 | 0 | 17 | 0 | 16 | 0 | 17 | 17 | 9 | 12 | 350 | 17 | 0 | 0 | 17 | 0 | 0 | 0 | 0 | 0 | 295 | 17 | 0 | 0 | 13 | 547 | 0 | 0 | 0 |  | 929 | 0 | 0 | 0 | 0 | 0 | 0 | 0 | 0 | 0 | 0 | 65 | 0 | 0 | 0 | 0 | 0 | 0 | 0 | 0 | 0 | 0 | 0 | 0 | 0 | 0 | 0 | 5 | 0 | 0 | 200 | 0 | 0 | 176 | 0 | 0 | 0 | 0 | 0 | 0 | 0 | 414 | 0 | 0 | 0 | 0 | 0 | 0 | 0 | 0 | 600 | 190 | 0 | 0 | 0 | 0 | 0 | 0 | 0 | 382 | 0 | 150 | 825 | 0 | 0 |  | 5045 | 3936 | 8981 | 3183 | 929 | 1695 | 0 | 226 | 2704 | 20 | 0 | 107 | 104 | 0 | 13 | 0 | 80.74
5:00 | 0 | 0 | 130 | 100 | 0 | 0 | 0 | 324 | 0 |  | 0 | 420 | 134 | 0 | 0 | 0 | 0 | 0 | 0 | 0 | 0 | 0 | 0 | 0 | 0 | 0 | 0 | 0 | 0 | 0 | 17 | 15 | 33 | 16 | 0 | 0 | 20 | 0 | 0 | 0 | 0 | 211 | 0 | 0 | 0 |  | 0 | 56 | 12 | 0 | 0 | 3 | 10 | 36 | 0 | 0 | 0 | 0 | 275 | 189 | 0 | 0 | 0 | 0 | 0 | 5 | 0 | 0 | 0 | 0 | 5 | 25 | 7 | 82 | 137 | 0 | 0 | 0 | 0 | 40 | 0 | 0 | 163 | 0 | 59 | 0 | 0 | 211 | 20 | 0 | 0 | 275 | 16 | 0 | 0 | 0 | 0 | 0 | 0 | 0 | 0 | 0 | 12 | 34 | 0 | 315 | 0 | 0 | 17 | 0 | 16 | 0 | 0 | 0 | 0 | 12 | 300 | 0 | 0 | 0 | 17 | 0 | 0 | 0 | 0 | 0 | 285 | 0 | 0 | 0 | 11 | 547 | 0 | 0 | 0 |  | 929 | 0 | 0 | 0 | 0 | 0 | 0 | 0 | 0 | 0 | 0 | 40 | 0 | 0 | 0 | 0 | 0 | 0 | 0 | 0 | 0 | 0 | 0 | 0 | 0 | 0 | 0 | 5 | 0 | 0 | 200 | 0 | 0 | 130 | 0 | 0 | 0 | 0 | 0 | 0 | 0 | 300 | 0 | 0 | 0 | 0 | 0 | 0 | 0 | 0 | 500 | 190 | 0 | 0 | 0 | 0 | 0 | 0 | 0 | 390 | 0 | 150 | 822 | 0 | 0 |  | 4612 | 3656 | 8268 | 2915 | 929 | 1523 | 0 | 111 | 2609 | 20 | 0 | 68 | 82 | 0 | 11 | 0 | 80.73
6:00 | 0 | 0 | 130 | 100 | 0 | 0 | 0 | 300 | 0 |  | 0 | 300 | 134 | 0 | 0 | 0 | 44 | 0 | 0 | 0 | 0 | 0 | 0 | 0 | 0 | 0 | 0 | 0 | 0 | 0 | 17 | 15 | 33 | 16 | 0 | 0 | 20 | 0 | 0 | 0 | 0 | 210 | 0 | 0 | 0 |  | 0 | 0 | 0 | 0 | 0 | 0 | 10 | 34 | 0 | 0 | 0 | 0 | 245 | 133 | 0 | 0 | 0 | 0 | 0 | 5 | 0 | 0 | 0 | 0 | 0 | 25 | 13 | 84 | 110 | 0 | 0 | 0 | 0 | 40 | 0 | 0 | 110 | 0 | 40 | 0 | 0 | 211 | 20 | 0 | 0 | 270 | 16 | 0 | 0 | 0 | 0 | 0 | 0 | 0 | 0 | 0 | 0 | 0 | 0 | 320 | 0 | 0 | 0 | 0 | 0 | 0 | 0 | 0 | 0 | 0 | 300 | 0 | 0 | 0 | 0 | 0 | 0 | 0 | 0 | 0 | 230 | 0 | 0 | 0 | 18 | 545 | 0 | 0 | 0 |  | 929 | 0 | 0 | 0 | 0 | 0 | 0 | 0 | 0 | 0 | 0 | 40 | 0 | 0 | 0 | 0 | 0 | 0 | 0 | 0 | 0 | 0 | 0 | 0 | 0 | 0 | 0 | 5 | 0 | 0 | 170 | 0 | 0 | 130 | 0 | 0 | 0 | 0 | 0 | 0 | 0 | 250 | 0 | 0 | 0 | 0 | 0 | 0 | 0 | 0 | 500 | 170 | 0 | 0 | 0 | 0 | 0 | 0 | 0 | 387 | 0 | 150 | 823 | 0 | 0 |  | 4098 | 3554 | 7652 | 2753 | 929 | 1273 | 0 | 0 | 2575 | 20 | 0 | 0 | 84 | 0 | 18 | 0 | 80.73
7:00 | 0 | 0 | 130 | 100 | 0 | 0 | 0 | 289 | 0 |  | 0 | 350 | 145 | 0 | 0 | 0 | 107 | 0 | 0 | 0 | 0 | 0 | 0 | 0 | 0 | 0 | 0 | 0 | 0 | 0 | 17 | 15 | 33 | 16 | 0 | 0 | 20 | 0 | 0 | 0 | 0 | 213 | 0 | 0 | 0 |  | 0 | 0 | 0 | 0 | 0 | 0 | 10 | 3 | 0 | 0 | 0 | 0 | 250 | 134 | 0 | 0 | 0 | 0 | 0 | 5 | 0 | 0 | 0 | 0 | 0 | 25 | 13 | 84 | 110 | 0 | 0 | 0 | 0 | 40 | 0 | 0 | 163 | 0 | 40 | 0 | 0 | 212 | 20 | 0 | 0 | 290 | 16 | 0 | 0 | 0 | 0 | 0 | 0 | 0 | 0 | 3 | 0 | 0 | 0 | 345 | 0 | 0 | 0 | 0 | 0 | 0 | 0 | 0 | 0 | 0 | 312 | 0 | 3 | 0 | 0 | 0 | 0 | 3 | 0 | 0 | 280 | 0 | 0 | 0 | 4 | 548 | 0 | 0 | 16 |  | 929 | 0 | 0 | 0 | 0 | 0 | 0 | 0 | 0 | 0 | 0 | 65 | 0 | 0 | 0 | 0 | 0 | 0 | 0 | 0 | 0 | 0 | 0 | 0 | 0 | 0 | 0 | 5 | 0 | 0 | 170 | 0 | 0 | 130 | 0 | 0 | 0 | 0 | 0 | 0 | 0 | 300 | 0 | 0 | 0 | 0 | 0 | 0 | 0 | 0 | 500 | 180 | 0 | 0 | 0 | 11 | 0 | 0 | 0 | 384 | 3 | 150 | 823 | 20 | 0 |  | 4364 | 3670 | 8034 | 2927 | 929 | 1436 | 0 | 0 | 2575 | 20 | 0 | 0 | 84 | 59 | 4 | 0 | 80.72
8:00 | 0 | 0 | 130 | 100 | 0 | 0 | 0 | 289 | 0 |  | 0 | 350 | 138 | 0 | 0 | 0 | 250 | 0 | 0 | 0 | 0 | 16 | 0 | 0 | 0 | 0 | 0 | 0 | 0 | 0 | 17 | 15 | 33 | 16 | 2 | 0 | 20 | 0 | 0 | 0 | 0 | 211 | 0 | 0 | 0 |  | 0 | 0 | 0 | 0 | 0 | 0 | 10 | 2 | 0 | 0 | 0 | 0 | 300 | 120 | 0 | 0 | 10 | 3 | 0 | 11 | 0 | 0 | 1 | 0 | 0 | 25 | 13 | 92 | 112 | 0 | 0 | 0 | 0 | 40 | 0 | 0 | 163 | 0 | 40 | 0 | 0 | 212 | 20 | 0 | 0 | 290 | 16 | 0 | 0 | 0 | 0 | 0 | 0 | 0 | 1 | 8 | 5 | 10 | 1 | 320 | 47 | 3 | 0 | 2 | 16 | 0 | 5 | 17 | 0 | 12 | 300 | 5 | 11 | 0 | 10 | 0 | 0 | 3 | 0 | 0 | 285 | 17 | 0 | 0 | 1 | 546 | 0 | 0 | 28 |  | 786 | 0 | 0 | 0 | 0 | 0 | 0 | 0 | 0 | 0 | 0 | 65 | 0 | 0 | 0 | 0 | 0 | 0 | 0 | 0 | 0 | 0 | 0 | 0 | 0 | 0 | 0 | 5 | 0 | 0 | 200 | 0 | 0 | 152 | 0 | 0 | 0 | 0 | 0 | 0 | 0 | 300 | 0 | 0 | 0 | 0 | 0 | 0 | 0 | 0 | 610 | 180 | 0 | 0 | 0 | 34 | 0 | 0 | 0 | 383 | 6 | 150 | 921 | 24 | 0 |  | 4720 | 3816 | 8536 | 3106 | 786 | 1437 | 0 | 135 | 2810 | 20 | 0 | 33 | 92 | 116 | 1 | 0 | 80.72
9:00 | 0 | 0 | 130 | 100 | 0 | 0 | 0 | 291 | 0 |  | 0 | 350 | 151 | 0 | 0 | 0 | 250 | 0 | 0 | 0 | 0 | 16 | 0 | 0 | 0 | 0 | 0 | 0 | 0 | 0 | 17 | 15 | 33 | 16 | 8 | 0 | 25 | 0 | 0 | 0 | 0 | 215 | 0 | 0 | 0 |  | 0 | 0 | 0 | 0 | 0 | 1 | 10 | 13 | 0 | 0 | 0 | 0 | 330 | 134 | 0 | 0 | 10 | 10 | 0 | 51 | 0 | 0 | 20 | 0 | 0 | 25 | 13 | 106 | 72 | 0 | 0 | 1 | 0 | 40 | 0 | 0 | 130 | 0 | 40 | 0 | 0 | 213 | 20 | 0 | 0 | 285 | 17 | 0 | 0 | 15 | 0 | 0 | 0 | 0 | 17 | 12 | 12 | 34 | 6 | 346 | 47 | 17 | 17 | 3 | 16 | 0 | 17 | 17 | 9 | 12 | 330 | 16 | 19 | 0 | 17 | 0 | 0 | 7 | 0 | 0 | 305 | 17 | 0 | 0 | 0 | 546 | 0 | 0 | 47 |  | 787 | 0 | 0 | 0 | 0 | 0 | 0 | 0 | 0 | 0 | 0 | 65 | 0 | 0 | 0 | 0 | 0 | 0 | 0 | 0 | 0 | 0 | 0 | 0 | 0 | 0 | 0 | 5 | 0 | 0 | 200 | 0 | 0 | 180 | 0 | 0 | 0 | 0 | 0 | 0 | 0 | 345 | 0 | 0 | 0 | 0 | 0 | 0 | 0 | 0 | 680 | 180 | 0 | 0 | 0 | 61 | 0 | 0 | 0 | 386 | 1 | 150 | 927 | 41 | 0 |  | 5059 | 4008 | 9067 | 3222 | 787 | 1515 | 0 | 298 | 2889 | 25 | 0 | 33 | 106 | 192 | 0 | 0 | 80.71
10:00 | 0 | 0 | 130 | 100 | 0 | 0 | 0 | 324 | 0 |  | 0 | 380 | 151 | 0 | 0 | 0 | 280 | 0 | 0 | 0 | 0 | 16 | 0 | 0 | 0 | 0 | 0 | 0 | 0 | 0 | 17 | 15 | 33 | 16 | 8 | 0 | 25 | 0 | 0 | 0 | 0 | 213 | 0 | 0 | 0 |  | 0 | 0 | 0 | 0 | 0 | 6 | 10 | 8 | 0 | 0 | 0 | 0 | 320 | 131 | 0 | 0 | 36 | 10 | 0 | 51 | 0 | 0 | 25 | 0 | 5 | 25 | 13 | 114 | 72 | 0 | 0 | 2 | 0 | 40 | 0 | 0 | 163 | 0 | 40 | 0 | 0 | 211 | 16 | 0 | 0 | 315 | 17 | 0 | 0 | 15 | 0 | 0 | 0 | 0 | 17 | 16 | 12 | 34 | 6 | 368 | 49 | 17 | 17 | 4 | 16 | 0 | 17 | 17 | 9 | 12 | 330 | 17 | 33 | 0 | 17 | 0 | 0 | 26 | 0 | 0 | 295 | 17 | 0 | 0 | 4 | 750 | 0 | 0 | 62 |  | 787 | 0 | 0 | 0 | 0 | 0 | 0 | 0 | 0 | 0 | 0 | 65 | 0 | 0 | 0 | 0 | 0 | 0 | 0 | 0 | 0 | 0 | 0 | 0 | 0 | 0 | 0 | 5 | 0 | 0 | 200 | 0 | 0 | 204 | 0 | 0 | 0 | 0 | 0 | 0 | 0 | 414 | 0 | 0 | 0 | 0 | 0 | 0 | 2 | 0 | 700 | 220 | 0 | 0 | 4 | 78 | 0 | 0 | 0 | 384 | 2 | 150 | 927 | 54 | 0 |  | 5515 | 4196 | 9711 | 3331 | 787 | 1712 | 0 | 311 | 3111 | 25 | 0 | 33 | 114 | 283 | 4 | 0 | 80.71
11:00 | 0 | 0 | 130 | 100 | 0 | 0 | 0 | 332 | 0 |  | 0 | 380 | 150 | 0 | 0 | 5 | 280 | 0 | 0 | 0 | 0 | 32 | 0 | 0 | 0 | 0 | 0 | 0 | 0 | 0 | 17 | 15 | 33 | 16 | 8 | 0 | 30 | 0 | 0 | 0 | 8 | 211 | 0 | 0 | 0 |  | 0 | 5 | 0 | 0 | 4 | 6 | 10 | 7 | 0 | 0 | 0 | 0 | 315 | 128 | 0 | 0 | 39 | 10 | 0 | 51 | 0 | 0 | 25 | 0 | 5 | 25 | 13 | 116 | 72 | 0 | 0 | 2 | 0 | 39 | 0 | 0 | 163 | 0 | 40 | 0 | 0 | 211 | 16 | 0 | 0 | 305 | 17 | 0 | 0 | 15 | 0 | 0 | 56 | 0 | 17 | 17 | 12 | 34 | 5 | 378 | 49 | 17 | 17 | 5 | 16 | 0 | 17 | 17 | 9 | 12 | 308 | 17 | 43 | 0 | 17 | 0 | 0 | 26 | 0 | 0 | 295 | 53 | 0 | 0 | 8 | 750 | 0 | 0 | 72 |  | 929 | 0 | 0 | 0 | 0 | 0 | 0 | 0 | 0 | 2 | 0 | 65 | 0 | 0 | 0 | 0 | 0 | 0 | 0 | 0 | 0 | 0 | 0 | 0 | 0 | 0 | 0 | 5 | 0 | 0 | 200 | 0 | 0 | 186 | 0 | 0 | 0 | 0 | 0 | 0 | 0 | 414 | 0 | 0 | 0 | 0 | 0 | 0 | 6 | 0 | 680 | 220 | 0 | 0 | 5 | 76 | 0 | 0 | 0 | 386 | 7 | 150 | 924 | 114 | 0 |  | 5653 | 4369 | 10022 | 3301 | 929 | 1700 | 0 | 383 | 3090 | 30 | 0 | 92 | 116 | 373 | 8 | 0 | 80.7
12:00 | 0 | 0 | 130 | 100 | 0 | 5 | 0 | 332 | 0 |  | 0 | 380 | 152 | 0 | 0 | 15 | 328 | 0 | 0 | 0 | 8 | 32 | 0 | 0 | 0 | 0 | 0 | 0 | 0 | 0 | 17 | 15 | 33 | 33 | 8 | 0 | 30 | 0 | 0 | 0 | 8 | 213 | 0 | 0 | 0 |  | 0 | 51 | 0 | 25 | 6 | 0 | 10 | 9 | 0 | 0 | 0 | 0 | 340 | 136 | 0 | 0 | 39 | 17 | 0 | 51 | 0 | 22 | 25 | 0 | 0 | 25 | 13 | 130 | 74 | 0 | 0 | 1 | 0 | 39 | 0 | 0 | 163 | 0 | 40 | 0 | 0 | 207 | 16 | 0 | 0 | 320 | 25 | 0 | 0 | 47 | 0 | 0 | 56 | 0 | 17 | 18 | 12 | 34 | 6 | 400 | 49 | 17 | 34 | 5 | 16 | 0 | 17 | 17 | 27 | 12 | 383 | 30 | 22 | 0 | 17 | 0 | 0 | 27 | 0 | 17 | 325 | 53 | 0 | 0 | 6 | 730 | 0 | 0 | 73 |  | 929 | 0 | 0 | 0 | 0 | 0 | 0 | 0 | 0 | 0 | 0 | 64 | 5 | 0 | 0 | 0 | 0 | 0 | 0 | 0 | 0 | 0 | 0 | 0 | 0 | 0 | 0 | 5 | 0 | 0 | 200 | 0 | 0 | 196 | 0 | 0 | 0 | 0 | 0 | 0 | 0 | 414 | 0 | 0 | 0 | 0 | 0 | 0 | 4 | 0 | 750 | 220 | 0 | 0 | 5 | 94 | 0 | 0 | 0 | 384 | 5 | 150 | 931 | 80 | 0 |  | 6090 | 4436 | 10526 | 3538 | 929 | 1736 | 0 | 520 | 3145 | 30 | 0 | 158 | 130 | 334 | 6 | 0 | 80.7
13:00 | 0 | 0 | 130 | 100 | 0 | 5 | 0 | 333 | 0 |  | 0 | 420 | 151 | 0 | 0 | 15 | 331 | 0 | 0 | 0 | 84 | 32 | 15 | 0 | 0 | 0 | 0 | 0 | 0 | 0 | 17 | 15 | 33 | 33 | 8 | 0 | 30 | 0 | 0 | 0 | 8 | 211 | 0 | 0 | 0 |  | 0 | 42 | 34 | 25 | 12 | 3 | 10 | 12 | 0 | 0 | 0 | 0 | 310 | 126 | 0 | 0 | 39 | 17 | 0 | 51 | 0 | 19 | 25 | 0 | 0 | 25 | 17 | 134 | 68 | 0 | 0 | 2 | 0 | 40 | 0 | 0 | 163 | 0 | 56 | 0 | 0 | 207 | 16 | 0 | 0 | 315 | 25 | 0 | 0 | 47 | 0 | 0 | 56 | 0 | 17 | 19 | 12 | 34 | 6 | 365 | 49 | 17 | 17 | 5 | 16 | 0 | 17 | 17 | 38 | 12 | 340 | 50 | 20 | 0 | 17 | 0 | 12 | 32 | 0 | 0 | 285 | 53 | 0 | 0 | 9 | 732 | 0 | 0 | 72 |  | 929 | 0 | 0 | 0 | 0 | 0 | 0 | 0 | 0 | 0 | 0 | 64 | 10 | 0 | 0 | 0 | 0 | 0 | 0 | 0 | 0 | 0 | 0 | 0 | 0 | 0 | 0 | 5 | 0 | 0 | 200 | 0 | 0 | 195 | 0 | 0 | 0 | 0 | 0 | 0 | 0 | 414 | 0 | 0 | 0 | 0 | 0 | 0 | 6 | 0 | 980 | 220 | 0 | 0 | 5 | 69 | 0 | 0 | 0 | 384 | 12 | 200 | 1032 | 121 | 0 |  | 6130 | 4846 | 10976 | 3396 | 929 | 1778 | 0 | 629 | 3528 | 30 | 0 | 180 | 134 | 363 | 9 | 0 | 80.69
14:00 | 0 | 0 | 130 | 100 | 0 | 5 | 0 | 337 | 0 |  | 0 | 420 | 150 | 0 | 0 | 15 | 327 | 0 | 0 | 0 | 83 | 32 | 24 | 0 | 0 | 0 | 0 | 0 | 0 | 0 | 17 | 15 | 33 | 33 | 8 | 0 | 30 | 0 | 0 | 0 | 8 | 212 | 0 | 0 | 0 |  | 0 | 49 | 34 | 25 | 12 | 6 | 10 | 5 | 0 | 0 | 0 | 0 | 335 | 135 | 0 | 0 | 41 | 22 | 0 | 51 | 0 | 15 | 25 | 0 | 5 | 25 | 20 | 140 | 68 | 0 | 0 | 1 | 0 | 40 | 0 | 0 | 163 | 0 | 56 | 0 | 0 | 207 | 16 | 0 | 0 | 310 | 25 | 0 | 0 | 47 | 0 | 0 | 56 | 0 | 17 | 17 | 12 | 34 | 6 | 405 | 49 | 17 | 17 | 4 | 16 | 0 | 17 | 17 | 39 | 12 | 375 | 53 | 39 | 0 | 17 | 0 | 17 | 30 | 0 | 0 | 316 | 53 | 0 | 0 | 7 | 734 | 0 | 0 | 48 |  | 929 | 0 | 0 | 0 | 0 | 0 | 0 | 0 | 0 | 0 | 0 | 65 | 9 | 0 | 0 | 0 | 0 | 0 | 0 | 0 | 0 | 0 | 0 | 0 | 0 | 0 | 0 | 5 | 0 | 0 | 200 | 0 | 0 | 189 | 0 | 0 | 0 | 0 | 0 | 0 | 0 | 414 | 0 | 0 | 0 | 0 | 0 | 0 | 5 | 0 | 1070 | 220 | 0 | 0 | 5 | 86 | 0 | 0 | 0 | 382 | 8 | 205 | 1022 | 89 | 0 |  | 6291 | 4903 | 11194 | 3542 | 929 | 1769 | 0 | 649 | 3613 | 30 | 0 | 183 | 140 | 332 | 7 | 0 | 80.7
15:00 | 0 | 0 | 130 | 100 | 0 | 5 | 0 | 338 | 0 |  | 0 | 390 | 151 | 0 | 0 | 15 | 327 | 0 | 0 | 0 | 83 | 32 | 13 | 0 | 0 | 0 | 0 | 0 | 0 | 0 | 17 | 15 | 33 | 33 | 8 | 0 | 30 | 0 | 0 | 0 | 8 | 213 | 0 | 0 | 0 |  | 0 | 49 | 34 | 25 | 12 | 6 | 10 | 0 | 0 | 0 | 0 | 0 | 330 | 139 | 0 | 0 | 40 | 23 | 0 | 51 | 0 | 28 | 25 | 0 | 8 | 17 | 20 | 150 | 67 | 0 | 0 | 1 | 0 | 40 | 0 | 0 | 163 | 0 | 56 | 0 | 0 | 206 | 16 | 0 | 0 | 320 | 24 | 0 | 0 | 47 | 0 | 0 | 56 | 0 | 17 | 13 | 12 | 34 | 6 | 400 | 49 | 17 | 17 | 3 | 16 | 6 | 17 | 17 | 38 | 12 | 350 | 51 | 32 | 0 | 17 | 0 | 17 | 14 | 0 | 0 | 350 | 53 | 0 | 0 | 3 | 726 | 0 | 0 | 12 |  | 929 | 0 | 0 | 0 | 0 | 0 | 0 | 0 | 0 | 0 | 0 | 65 | 10 | 0 | 0 | 0 | 0 | 0 | 0 | 0 | 0 | 0 | 0 | 0 | 0 | 0 | 0 | 5 | 0 | 0 | 200 | 0 | 0 | 197 | 0 | 0 | 0 | 0 | 0 | 0 | 0 | 414 | 0 | 0 | 16 | 0 | 40 | 0 | 3 | 0 | 1150 | 220 | 0 | 0 | 1 | 66 | 50 | 0 | 0 | 384 | 7 | 250 | 1020 | 70 | 0 |  | 6203 | 5097 | 11300 | 3546 | 929 | 1747 | 0 | 747 | 3730 | 30 | 0 | 196 | 150 | 222 | 3 | 0 | 0
16:00 | 0 | 0 | 130 | 100 | 0 | 5 | 0 | 337 | 0 |  | 0 | 390 | 152 | 0 | 0 | 15 | 327 | 0 | 0 | 0 | 83 | 32 | 24 | 0 | 0 | 0 | 0 | 0 | 0 | 0 | 17 | 15 | 33 | 33 | 8 | 0 | 30 | 0 | 0 | 0 | 8 | 213 | 0 | 0 | 0 |  | 0 | 65 | 34 | 25 | 12 | 6 | 10 | 0 | 0 | 0 | 0 | 0 | 300 | 143 | 16 | 0 | 41 | 24 | 0 | 51 | 0 | 35 | 25 | 0 | 8 | 25 | 20 | 130 | 67 | 0 | 0 | 1 | 0 | 39 | 0 | 0 | 163 | 0 | 57 | 0 | 0 | 205 | 16 | 0 | 0 | 295 | 24 | 0 | 0 | 47 | 0 | 0 | 56 | 0 | 17 | 9 | 12 | 34 | 5 | 366 | 49 | 17 | 17 | 2 | 16 | 17 | 17 | 17 | 39 | 12 | 340 | 38 | 17 | 17 | 17 | 45 | 17 | 10 | 15 | 0 | 330 | 35 | 0 | 0 | 13 | 727 | 0 | 0 | 15 |  | 928 | 0 | 0 | 0 | 0 | 0 | 0 | 0 | 2 | 0 | 0 | 65 | 9 | 0 | 0 | 0 | 0 | 2 | 0 | 0 | 0 | 16 | 10 | 8 | 0 | 0 | 0 | 5 | 0 | 0 | 200 | 0 | 0 | 183 | 0 | 0 | 0 | 0 | 0 | 0 | 0 | 386 | 0 | 0 | 29 | 0 | 47 | 0 | 3 | 35 | 1150 | 220 | 0 | 0 | 2 | 43 | 108 | 0 | 0 | 385 | 8 | 250 | 1021 | 39 | 0 |  | 6174 | 5154 | 11328 | 3494 | 928 | 1711 | 0 | 925 | 3733 | 30 | 0 | 215 | 130 | 149 | 13 | 0 | 0
17:00 | 0 | 0 | 130 | 100 | 0 | 5 | 0 | 336 | 0 |  | 0 | 390 | 130 | 0 | 0 | 16 | 330 | 0 | 0 | 0 | 83 | 32 | 24 | 0 | 0 | 0 | 0 | 0 | 0 | 0 | 17 | 15 | 33 | 0 | 8 | 0 | 30 | 0 | 0 | 0 | 8 | 213 | 0 | 0 | 0 |  | 1 | 65 | 34 | 25 | 20 | 16 | 10 | 10 | 0 | 0 | 0 | 0 | 300 | 145 | 16 | 0 | 38 | 37 | 0 | 10 | 0 | 37 | 25 | 0 | 8 | 25 | 20 | 130 | 68 | 0 | 0 | 0 | 0 | 39 | 0 | 0 | 163 | 0 | 40 | 0 | 0 | 205 | 16 | 0 | 0 | 270 | 24 | 0 | 0 | 47 | 0 | 0 | 56 | 0 | 33 | 3 | 12 | 34 | 6 | 366 | 49 | 17 | 15 | 1 | 16 | 17 | 17 | 17 | 54 | 12 | 335 | 39 | 4 | 17 | 17 | 45 | 17 | 7 | 36 | 0 | 330 | 35 | 0 | 0 | 8 | 727 | 0 | 0 | 10 |  | 929 | 0 | 0 | 0 | 0 | 0 | 0 | 0 | 8 | 0 | 0 | 65 | 8 | 0 | 0 | 0 | 0 | 43 | 4 | 50 | 0 | 16 | 20 | 8 | 0 | 0 | 0 | 5 | 0 | 0 | 200 | 0 | 0 | 175 | 0 | 0 | 0 | 0 | 0 | 0 | 0 | 318 | 0 | 0 | 35 | 0 | 50 | 0 | 1 | 35 | 1080 | 220 | 0 | 0 | 0 | 18 | 113 | 0 | 0 | 388 | 5 | 242 | 1019 | 26 | 0 |  | 6096 | 5081 | 11177 | 3433 | 929 | 1577 | 0 | 1011 | 3656 | 30 | 0 | 328 | 130 | 75 | 8 | 0 | 0
18:00 | 0 | 0 | 130 | 110 | 0 | 5 | 0 | 312 | 0 |  | 0 | 330 | 132 | 0 | 0 | 30 | 285 | 0 | 0 | 0 | 83 | 64 | 24 | 0 | 0 | 0 | 17 | 17 | 17 | 0 | 17 | 0 | 33 | 23 | 17 | 0 | 30 | 0 | 0 | 0 | 12 | 213 | 0 | 0 | 0 |  | 6 | 65 | 34 | 25 | 26 | 19 | 10 | 21 | 0 | 0 | 0 | 0 | 280 | 90 | 16 | 0 | 42 | 52 | 0 | 10 | 0 | 45 | 25 | 0 | 8 | 25 | 0 | 142 | 72 | 0 | 0 | 0 | 0 | 39 | 0 | 0 | 120 | 0 | 40 | 0 | 0 | 204 | 16 | 0 | 0 | 280 | 24 | 0 | 0 | 47 | 0 | 0 | 77 | 0 | 53 | 0 | 12 | 34 | 6 | 314 | 97 | 50 | 16 | 0 | 32 | 17 | 17 | 52 | 58 | 25 | 340 | 51 | 0 | 35 | 17 | 45 | 5 | 1 | 80 | 14 | 285 | 26 | 0 | 80 | 0 | 572 | 0 | 0 | 1 |  | 929 | 0 | 0 | 0 | 0 | 0 | 0 | 0 | 4 | 6 | 0 | 40 | 9 | 0 | 0 | 0 | 0 | 33 | 4 | 77 | 14 | 16 | 35 | 0 | 38 | 0 | 0 | 5 | 0 | 0 | 200 | 0 | 0 | 140 | 0 | 0 | 0 | 0 | 0 | 0 | 0 | 250 | 0 | 0 | 35 | 0 | 35 | 0 | 0 | 35 | 940 | 180 | 0 | 0 | 0 | 2 | 72 | 0 | 0 | 382 | 0 | 189 | 1022 | 2 | 0 |  | 6096 | 4694 | 10790 | 3142 | 929 | 1405 | 0 | 1320 | 3385 | 30 | 0 | 431 | 142 | 6 | 0 | 0 | 0
18:30 | 0 | 0 | 0 | 0 | 0 | 0 | 0 | 0 | 0 |  | 0 | 0 | 0 | 0 | 0 | 0 | 0 | 0 | 0 | 0 | 0 | 0 | 0 | 0 | 0 | 0 | 0 | 0 | 0 | 0 | 0 | 0 | 0 | 0 | 0 | 0 | 0 | 0 | 0 | 0 | 0 | 0 | 0 | 0 | 0 |  | 0 | 0 | 0 | 0 | 0 | 0 | 0 | 0 | 0 | 0 | 0 | 0 | 0 | 0 | 0 | 0 | 0 | 0 | 0 | 0 | 0 | 0 | 0 | 0 | 0 | 0 | 0 | 0 | 0 | 0 | 0 | 0 | 0 | 0 | 0 | 0 | 0 | 0 | 0 | 0 | 0 | 0 | 0 | 0 | 0 | 0 | 0 | 0 | 0 | 0 | 0 | 0 | 0 | 0 | 0 | 0 | 0 | 0 | 0 | 0 | 0 | 0 | 0 | 0 | 0 | 0 | 0 | 0 | 0 | 0 | 0 | 0 | 0 | 0 | 0 | 0 | 0 | 0 | 0 | 0 | 0 | 0 | 0 | 0 | 0 | 0 | 0 | 0 | 0 |  | 0 | 0 | 0 | 0 | 0 | 0 | 0 | 0 | 0 | 0 | 0 | 0 | 0 | 0 | 0 | 0 | 0 | 0 | 0 | 0 | 0 | 0 | 0 | 0 | 0 | 0 | 0 | 0 | 0 | 0 | 0 | 0 | 0 | 0 | 0 | 0 | 0 | 0 | 0 | 0 | 0 | 0 | 0 | 0 | 0 | 0 | 0 | 0 | 0 | 0 | 0 | 0 | 0 | 0 | 0 | 0 | 0 | 0 | 0 | 0 | 0 | 0 | 0 | 0 | 0 |  | 0 | 0 | 0 | 0 | 0 | 0 | 0 | 0 | 0 | 0 | 0 | 0 | 0 | 0 | 0 | 0 | 0
19:00 | 0 | 0 | 130 | 110 | 0 | 5 | 0 | 294 | 0 |  | 0 | 400 | 150 | 0 | 0 | 30 | 290 | 0 | 0 | 0 | 74 | 64 | 24 | 0 | 0 | 0 | 12 | 17 | 17 | 0 | 17 | 15 | 33 | 10 | 17 | 0 | 30 | 0 | 0 | 0 | 25 | 212 | 0 | 0 | 0 |  | 6 | 65 | 34 | 25 | 23 | 0 | 10 | 24 | 0 | 0 | 0 | 0 | 345 | 146 | 16 | 0 | 42 | 40 | 0 | 10 | 0 | 31 | 25 | 0 | 8 | 0 | 0 | 116 | 117 | 0 | 0 | 0 | 0 | 39 | 0 | 0 | 140 | 0 | 58 | 0 | 0 | 206 | 16 | 0 | 0 | 290 | 24 | 0 | 0 | 47 | 0 | 0 | 55 | 0 | 52 | 0 | 12 | 34 | 6 | 338 | 98 | 50 | 16 | 0 | 32 | 17 | 17 | 52 | 59 | 25 | 335 | 52 | 0 | 34 | 17 | 45 | 17 | 0 | 95 | 4 | 330 | 60 | 0 | 141 | 3 | 428 | 0 | 0 | 0 |  | 930 | 0 | 0 | 0 | 0 | 0 | 0 | 0 | 22 | 20 | 0 | 65 | 11 | 16 | 0 | 0 | 0 | 37 | 4 | 93 | 14 | 16 | 40 | 0 | 38 | 0 | 0 | 5 | 0 | 0 | 200 | 0 | 0 | 143 | 0 | 0 | 0 | 0 | 0 | 0 | 0 | 300 | 0 | 0 | 35 | 0 | 34 | 0 | 0 | 35 | 890 | 220 | 0 | 0 | 0 | 0 | 72 | 0 | 0 | 379 | 0 | 158 | 1020 | 0 | 0 |  | 6303 | 4797 | 11100 | 3383 | 930 | 1606 | 0 | 1308 | 3216 | 30 | 0 | 508 | 116 | 0 | 3 | 0 | 0
19:30 | 0 | 0 | 130 | 110 | 0 | 5 | 0 | 289 | 0 |  | 0 | 450 | 150 | 0 | 0 | 15 | 290 | 0 | 0 | 0 | 83 | 64 | 24 | 0 | 0 | 0 | 17 | 17 | 17 | 0 | 17 | 15 | 33 | 25 | 17 | 0 | 30 | 0 | 0 | 0 | 25 | 212 | 0 | 0 | 0 |  | 6 | 65 | 34 | 25 | 19 | 2 | 10 | 27 | 0 | 0 | 0 | 0 | 305 | 148 | 36 | 0 | 42 | 30 | 0 | 51 | 0 | 31 | 25 | 0 | 8 | 0 | 0 | 64 | 132 | 0 | 0 | 0 | 0 | 39 | 0 | 0 | 140 | 0 | 62 | 0 | 0 | 206 | 18 | 0 | 0 | 290 | 16 | 0 | 0 | 60 | 0 | 0 | 45 | 0 | 52 | 0 | 12 | 34 | 6 | 303 | 98 | 50 | 16 | 0 | 32 | 17 | 17 | 52 | 59 | 25 | 310 | 52 | 0 | 43 | 17 | 0 | 17 | 0 | 94 | 17 | 335 | 71 | 0 | 238 | 2 | 437 | 0 | 0 | 0 |  | 785 | 0 | 0 | 0 | 0 | 0 | 0 | 0 | 23 | 20 | 0 | 65 | 10 | 16 | 0 | 0 | 0 | 37 | 4 | 92 | 14 | 16 | 40 | 8 | 38 | 0 | 0 | 5 | 0 | 0 | 200 | 0 | 0 | 170 | 0 | 0 | 0 | 0 | 0 | 0 | 0 | 300 | 14 | 0 | 35 | 0 | 34 | 0 | 0 | 35 | 1030 | 220 | 0 | 0 | 0 | 0 | 72 | 0 | 0 | 384 | 0 | 200 | 1019 | 0 | 0 |  | 6377 | 4886 | 11263 | 3295 | 785 | 1709 | 0 | 1351 | 3508 | 30 | 0 | 519 | 64 | 0 | 2 | 0 | 0
20:00 | 0 | 0 | 130 | 110 | 0 | 5 | 0 | 280 | 0 |  | 0 | 450 | 151 | 0 | 0 | 15 | 290 | 0 | 0 | 0 | 83 | 48 | 0 | 0 | 0 | 0 | 17 | 17 | 17 | 0 | 17 | 15 | 33 | 33 | 17 | 0 | 30 | 0 | 0 | 0 | 25 | 213 | 0 | 0 | 0 |  | 6 | 65 | 34 | 0 | 14 | 6 | 10 | 30 | 0 | 0 | 0 | 0 | 305 | 148 | 36 | 0 | 42 | 30 | 0 | 51 | 0 | 31 | 22 | 0 | 0 | 0 | 0 | 82 | 134 | 0 | 0 | 0 | 0 | 39 | 0 | 0 | 140 | 0 | 63 | 0 | 0 | 209 | 18 | 0 | 0 | 295 | 16 | 0 | 0 | 90 | 0 | 0 | 45 | 0 | 53 | 0 | 12 | 17 | 5 | 306 | 98 | 35 | 16 | 0 | 16 | 17 | 17 | 17 | 0 | 25 | 310 | 52 | 0 | 41 | 17 | 0 | 17 | 0 | 70 | 17 | 335 | 71 | 0 | 264 | 0 | 463 | 0 | 0 | 0 |  | 785 | 0 | 0 | 0 | 0 | 0 | 0 | 0 | 23 | 20 | 0 | 65 | 10 | 16 | 0 | 0 | 0 | 37 | 4 | 92 | 0 | 0 | 40 | 16 | 38 | 0 | 0 | 5 | 0 | 0 | 200 | 0 | 0 | 170 | 0 | 0 | 0 | 0 | 0 | 0 | 0 | 300 | 14 | 0 | 35 | 0 | 34 | 0 | 0 | 0 | 1070 | 220 | 0 | 0 | 0 | 0 | 54 | 0 | 0 | 380 | 0 | 200 | 1017 | 0 | 0 |  | 6248 | 4845 | 11093 | 3296 | 785 | 1718 | 0 | 1085 | 3594 | 30 | 0 | 503 | 82 | 0 | 0 | 0 | 0
21:00 | 0 | 0 | 130 | 110 | 0 | 5 | 0 | 293 | 0 |  | 0 | 450 | 151 | 0 | 0 | 15 | 335 | 0 | 0 | 0 | 83 | 32 | 0 | 0 | 0 | 0 | 17 | 17 | 17 | 0 | 17 | 15 | 33 | 33 | 17 | 0 | 30 | 0 | 0 | 0 | 0 | 213 | 0 | 0 | 0 |  | 6 | 65 | 34 | 0 | 26 | 6 | 10 | 34 | 0 | 0 | 0 | 0 | 305 | 147 | 36 | 0 | 42 | 35 | 0 | 51 | 0 | 31 | 8 | 0 | 0 | 25 | 0 | 128 | 132 | 0 | 0 | 0 | 0 | 39 | 0 | 0 | 163 | 0 | 63 | 0 | 0 | 209 | 18 | 0 | 0 | 285 | 16 | 0 | 0 | 30 | 0 | 0 | 45 | 0 | 52 | 0 | 12 | 17 | 6 | 364 | 45 | 17 | 16 | 0 | 16 | 0 | 17 | 0 | 0 | 25 | 340 | 38 | 0 | 17 | 17 | 0 | 17 | 0 | 17 | 0 | 335 | 17 | 0 | 295 | 5 | 551 | 0 | 0 | 0 |  | 785 | 0 | 0 | 0 | 0 | 0 | 0 | 0 | 0 | 2 | 0 | 65 | 10 | 16 | 0 | 0 | 0 | 37 | 18 | 91 | 0 | 0 | 48 | 16 | 38 | 0 | 0 | 5 | 0 | 0 | 200 | 0 | 0 | 173 | 0 | 0 | 0 | 0 | 0 | 0 | 0 | 414 | 17 | 0 | 35 | 0 | 0 | 0 | 0 | 0 | 1100 | 220 | 0 | 0 | 0 | 0 | 35 | 0 | 0 | 384 | 0 | 250 | 1018 | 0 | 0 |  | 6238 | 4977 | 11215 | 3467 | 785 | 1854 | 0 | 735 | 3798 | 30 | 0 | 413 | 128 | 0 | 5 | 0 | 0
22:00 | 0 | 0 | 130 | 110 | 0 | 5 | 0 | 307 | 0 |  | 0 | 450 | 150 | 0 | 0 | 15 | 335 | 0 | 0 | 0 | 8 | 32 | 0 | 0 | 0 | 0 | 0 | 0 | 0 | 0 | 17 | 15 | 25 | 33 | 17 | 0 | 30 | 0 | 0 | 0 | 0 | 211 | 0 | 0 | 0 |  | 6 | 65 | 34 | 0 | 25 | 6 | 10 | 34 | 0 | 0 | 0 | 0 | 305 | 51 | 36 | 0 | 42 | 55 | 0 | 51 | 0 | 31 | 8 | 0 | 0 | 25 | 0 | 136 | 132 | 0 | 0 | 0 | 0 | 39 | 0 | 0 | 163 | 0 | 63 | 0 | 0 | 209 | 18 | 0 | 0 | 300 | 16 | 0 | 0 | 30 | 0 | 0 | 45 | 0 | 39 | 0 | 12 | 17 | 6 | 365 | 45 | 17 | 16 | 0 | 16 | 0 | 17 | 0 | 0 | 12 | 340 | 17 | 0 | 0 | 17 | 0 | 17 | 0 | 17 | 0 | 335 | 17 | 0 | 276 | 0 | 729 | 0 | 0 | 0 |  | 927 | 0 | 0 | 0 | 0 | 0 | 0 | 0 | 0 | 0 | 0 | 65 | 3 | 16 | 0 | 0 | 0 | 37 | 0 | 91 | 0 | 0 | 0 | 16 | 38 | 0 | 0 | 5 | 0 | 0 | 200 | 0 | 0 | 179 | 0 | 0 | 0 | 0 | 0 | 0 | 0 | 394 | 17 | 0 | 0 | 0 | 0 | 0 | 0 | 0 | 1110 | 220 | 0 | 0 | 0 | 0 | 0 | 0 | 0 | 385 | 0 | 250 | 1019 | 0 | 0 |  | 6152 | 4972 | 11124 | 3382 | 927 | 1861 | 0 | 474 | 3969 | 30 | 0 | 345 | 136 | 0 | 0 | 0 | 80.65
23:00 | 0 | 0 | 130 | 110 | 0 | 5 | 0 | 307 | 0 |  | 0 | 450 | 150 | 0 | 0 | 15 | 335 | 0 | 0 | 0 | 8 | 48 | 0 | 0 | 0 | 0 | 0 | 0 | 0 | 0 | 17 | 15 | 25 | 33 | 17 | 0 | 30 | 0 | 0 | 0 | 0 | 211 | 0 | 0 | 0 |  | 6 | 65 | 34 | 0 | 27 | 6 | 10 | 38 | 0 | 0 | 0 | 0 | 305 | 40 | 65 | 0 | 42 | 55 | 0 | 51 | 0 | 31 | 8 | 0 | 0 | 25 | 11 | 134 | 121 | 0 | 0 | 0 | 0 | 39 | 0 | 0 | 163 | 0 | 64 | 0 | 0 | 209 | 18 | 0 | 0 | 280 | 16 | 0 | 0 | 30 | 0 | 0 | 18 | 0 | 35 | 0 | 12 | 17 | 6 | 366 | 0 | 35 | 14 | 0 | 16 | 0 | 17 | 0 | 0 | 12 | 340 | 16 | 0 | 0 | 17 | 0 | 17 | 0 | 17 | 0 | 335 | 17 | 0 | 270 | 0 | 730 | 0 | 0 | 0 |  | 928 | 0 | 0 | 0 | 0 | 0 | 0 | 0 | 0 | 0 | 0 | 65 | 9 | 16 | 0 | 0 | 0 | 37 | 0 | 91 | 0 | 0 | 0 | 0 | 38 | 0 | 0 | 5 | 0 | 0 | 200 | 0 | 0 | 175 | 0 | 0 | 0 | 0 | 0 | 0 | 0 | 380 | 17 | 0 | 0 | 0 | 0 | 0 | 0 | 0 | 1100 | 220 | 0 | 0 | 0 | 0 | 0 | 0 | 0 | 381 | 0 | 250 | 1012 | 0 | 0 |  | 6106 | 4924 | 11030 | 3369 | 928 | 1866 | 0 | 399 | 3943 | 30 | 0 | 361 | 134 | 0 | 0 | 0 | 80.64
24:00 | 0 | 0 | 130 | 110 | 0 | 5 | 0 | 307 | 0 |  | 0 | 450 | 150 | 0 | 0 | 0 | 335 | 0 | 0 | 0 | 0 | 48 | 0 | 0 | 0 | 0 | 0 | 0 | 0 | 0 | 17 | 15 | 25 | 33 | 8 | 0 | 30 | 0 | 0 | 0 | 0 | 212 | 0 | 0 | 0 |  | 6 | 65 | 34 | 0 | 0 | 6 | 10 | 38 | 0 | 0 | 0 | 0 | 305 | 53 | 65 | 0 | 42 | 55 | 0 | 51 | 0 | 32 | 8 | 0 | 8 | 25 | 12 | 124 | 110 | 0 | 0 | 0 | 0 | 37 | 0 | 0 | 163 | 0 | 63 | 0 | 0 | 208 | 18 | 0 | 0 | 290 | 16 | 0 | 0 | 0 | 0 | 0 | 18 | 0 | 35 | 0 | 12 | 17 | 0 | 365 | 0 | 17 | 14 | 0 | 16 | 0 | 5 | 7 | 0 | 12 | 340 | 17 | 0 | 0 | 17 | 0 | 17 | 0 | 0 | 0 | 330 | 0 | 0 | 270 | 0 | 729 | 0 | 0 | 0 |  | 929 | 0 | 0 | 0 | 0 | 0 | 0 | 0 | 0 | 0 | 0 | 65 | 8 | 0 | 0 | 0 | 0 | 0 | 0 | 0 | 0 | 0 | 0 | 0 | 0 | 0 | 0 | 5 | 0 | 0 | 200 | 0 | 0 | 174 | 0 | 0 | 0 | 0 | 0 | 0 | 0 | 405 | 0 | 0 | 0 | 0 | 0 | 0 | 0 | 0 | 1000 | 220 | 0 | 0 | 0 | 0 | 0 | 0 | 0 | 394 | 0 | 200 | 1015 | 0 | 0 |  | 5957 | 4615 | 10572 | 3370 | 929 | 1900 | 0 | 232 | 3808 | 30 | 0 | 179 | 124 | 0 | 0 | 0 | 80.64
KWH | 0 | 0 | 3103656 | 2457000 | 0 | 71090 | 0 | 7740000 | 0 |  | 0 | 9239000 | 3477265 | 63360 | 0 | 242402 | 5921666 | 0 | 0 | 0 | 804384 | 597600 | 147231 | 0 | 0 | 0 | 48240 | 86881 | 61878 | 0 | 408000 | 331920 | 795800 | 669600 | 187680 | 0 | 639780 | 0 | 0 | 0 | 175662 | 4964353 | 0 | 0 | 0 |  | 44880 | 1043040 | 560918 | 219000 | 232320 | 128160 | 234240 | 522240 | 0 | 0 | 0 | 0 | 7335000 | 3327000 | 267636 | 0 | 655488 | 492000 | 0 | 869314 | 0 | 461488 | 403930 | 0 | 78660 | 582000 | 259170 | 2730240 | 2394240 | 0 | 0 | 11100 | 0 | 925680 | 0 | 0 | 3761755 | 0 | 1232928 | 0 | 0 | 5258710 | 430000 | 0 | 0 | 7178500 | 394368 | 0 | 0 | 760254 | 0 | 0 | 739200 | 0 | 559728 | 133785 | 268800 | 919200 | 123781 | 8664000 | 919200 | 393600 | 352109 | 32176 | 383891 | 104591 | 363817 | 412680 | 470400 | 329280 | 8049300 | 717120 | 248340 | 161280 | 391418 | 159909 | 201600 | 193956 | 363840 | 68400 | 7397100 | 647345 | 0 | 1570908 | 123840 | 15039999 | 0 | 0 | 438464 |  | 21754181 | 0 | 0 | 0 | 0 | 0 | 0 | 0 | 62880 | 54016 | 0 | 1450000 | 107367 | 85920 | 0 | 0 | 0 | 260477 | 31953 | 716624 | 32500 | 62029 | 150230 | 61262 | 211684 | 0 | 0 | 133452 | 0 | 0 | 4797200 | 0 | 0 | 4377955 | 0 | 0 | 0 | 0 | 0 | 0 | 0 | 8761745 | 67680 | 0 | 244416 | 0 | 23137 | 0 | 9907 | 172416 | 22686800 | 4971136 | 0 | 0 | 29700 | 622800 | 521472 | 0 | 0 | 9505455 | 60670 | 4429100 | 22543636 | 670720 | 0 |  | 135971764 | 109670520 | 245642284 | 79731195 | 21754181 | 39719048 | 0 | 13121029 | 80573098 | 639780 | 0 | 4798255 | 2730240 | 2451618 | 123840 | 0
Fuel Cost | 0 | 0 | 13314684.24 | 10933650 | 0 | 271563.8 | 0 | 22291200 | 0 |  | 0 | 29380020 | 11892246.3 | 1251993.6 | 0 | 4271123.24 | 18061081.3 | 0 | 0 | 0 | 14438692.8 | 11605392 | 2745858.15 | 0 | 0 | 0 | 880862.4 | 1369244.56 | 1131748.62 | 0 | 306000 | 0 | 0 | 0 | 3361348.8 | 0 | 0 | 0 | 0 | 0 | 3327038.28 | 15836286.07 | 0 | 0 | 0 |  | 789439.2 | 18367934.4 | 10046041.38 | 4174140 | 4546502.4 | 2109513.6 | 871372.8 | 0 | 0 | 0 | 0 | 0 | 22445100 | 11045640 | 896580.6 | 0 | 2208994.56 | 2154960 | 0 | 3485949.14 | 0 | 8265250.08 | 7294975.8 | 0 | 58995 | 2165040 | 194377.5 | 17910374.4 | 7446086.4 | 0 | 0 | 0 | 0 | 3452786.4 | 0 | 0 | 12865202.1 | 0 | 6842750.4 | 0 | 0 | 14671800.9 | 2829400 | 0 | 0 | 22181565 | 295776 | 0 | 0 | 15509181.6 | 0 | 0 | 14200032 | 0 | 9856810.08 | 0 | 4787328 | 15948120 | 2052288.98 | 22959600 | 17519952 | 7383936 | 6316835.46 | 0 | 6276617.85 | 2033249.04 | 6526876.98 | 7886314.8 | 9130464 | 5864476.8 | 21411138 | 12241238.4 | 0 | 2949811.2 | 6567994.04 | 598059.66 | 3602592 | 0 | 6556396.8 | 1158696 | 21969387 | 9114617.6 | 0 | 10949228.76 | 0 | 88735994.1 | 0 | 0 | 0 |  | 61129248.61 | 0 | 0 | 0 | 0 | 0 | 0 | 0 | 1182772.8 | 1016040.96 | 0 | 4582000 | 508919.58 | 1481260.8 | 0 | 0 | 0 | 4665143.07 | 586337.55 | 12046449.44 | 691600 | 1182893.03 | 2690619.3 | 1084337.4 | 3791260.44 | 0 | 0 | 101023.164 | 0 | 0 | 40488368 | 0 | 0 | 14447251.5 | 0 | 0 | 0 | 0 | 0 | 0 | 0 | 25584295.4 | 1155974.4 | 0 | 4844325.12 | 0 | 460889.04 | 0 | 0 | 3420733.44 | 147010464 | 15460232.96 | 0 | 0 | 0 | 0 | 9047539.2 | 0 | 0 | 69389821.5 | 0 | 32996795 | 149013433.96 | 0 | 0 |  | 696393819.37 | 610060029.664 | 1306453849.034 | 241339480.894 | 61129248.61 | 124681534.88 | 0 | 239431245.91 | 538584105.32 | 0 | 0 | 83377859.02 | 17910374.4 | 0 | 0 | 0
Yesterday Day Peak | 0 | 0 | 130 | 100 | 0 | 5 | 0 | 332 | 0 |  | 0 | 380 | 152 | 0 | 0 | 15 | 328 | 0 | 0 | 0 | 8 | 32 | 0 | 0 | 0 | 0 | 0 | 0 | 0 | 0 | 17 | 15 | 33 | 33 | 8 | 0 | 30 | 0 | 0 | 0 | 8 | 213 | 0 | 0 | 0 |  | 0 | 51 | 0 | 25 | 6 | 0 | 10 | 9 | 0 | 0 | 0 | 0 | 340 | 136 | 0 | 0 | 39 | 17 | 0 | 51 | 0 | 22 | 25 | 0 | 0 | 25 | 13 | 130 | 74 | 0 | 0 | 1 | 0 | 39 | 0 | 0 | 163 | 0 | 40 | 0 | 0 | 207 | 16 | 0 | 0 | 320 | 25 | 0 | 0 | 47 | 0 | 0 | 56 | 0 | 17 | 18 | 12 | 34 | 6 | 400 | 49 | 17 | 34 | 5 | 16 | 0 | 17 | 17 | 27 | 12 | 383 | 30 | 22 | 0 | 17 | 0 | 0 | 27 | 0 | 17 | 325 | 53 | 0 | 0 | 6 | 730 | 0 | 0 | 73 |  | 929 | 0 | 0 | 0 | 0 | 0 | 0 | 0 | 0 | 0 | 0 | 64 | 5 | 0 | 0 | 0 | 0 | 0 | 0 | 0 | 0 | 0 | 0 | 0 | 0 | 0 | 0 | 5 | 0 | 0 | 200 | 0 | 0 | 196 | 0 | 0 | 0 | 0 | 0 | 0 | 0 | 414 | 0 | 0 | 0 | 0 | 0 | 0 | 4 | 0 | 750 | 220 | 0 | 0 | 5 | 94 | 0 | 0 | 0 | 384 | 5 | 150 | 931 | 80 | 0 |  | 10526 | DayPeak
Yesterday Evening Peak | 0 | 0 | 130 | 110 | 0 | 5 | 0 | 289 | 0 |  | 0 | 450 | 150 | 0 | 0 | 15 | 290 | 0 | 0 | 0 | 83 | 64 | 24 | 0 | 0 | 0 | 17 | 17 | 17 | 0 | 17 | 15 | 33 | 25 | 17 | 0 | 30 | 0 | 0 | 0 | 25 | 212 | 0 | 0 | 0 | 0 | 6 | 65 | 34 | 25 | 19 | 2 | 10 | 27 | 0 | 0 | 0 | 0 | 305 | 148 | 36 | 0 | 42 | 30 | 0 | 51 | 0 | 31 | 25 | 0 | 8 | 0 | 0 | 64 | 132 | 0 | 0 | 0 | 0 | 39 | 0 | 0 | 140 | 0 | 62 | 0 | 0 | 206 | 18 | 0 | 0 | 290 | 16 | 0 | 0 | 60 | 0 | 0 | 45 | 0 | 52 | 0 | 12 | 34 | 6 | 303 | 98 | 50 | 16 | 0 | 32 | 17 | 17 | 52 | 59 | 25 | 310 | 52 | 0 | 43 | 17 | 0 | 17 | 0 | 94 | 17 | 335 | 71 | 0 | 238 | 2 | 437 | 0 | 0 | 0 |  | 785 | 0 | 0 | 0 | 0 | 0 | 0 | 0 | 23 | 20 | 0 | 65 | 10 | 16 | 0 | 0 | 0 | 37 | 4 | 92 | 14 | 16 | 40 | 8 | 38 | 0 | 0 | 5 | 0 | 0 | 200 | 0 | 0 | 170 | 0 | 0 | 0 | 0 | 0 | 0 | 0 | 300 | 14 | 0 | 35 | 0 | 34 | 0 | 0 | 35 | 1030 | 220 | 0 | 0 | 0 | 0 | 72 | 0 | 0 | 384 | 0 | 200 | 1019 | 0 | 0 |  | 11263 | EvPeak
Forecast for Evening | 0 | 0 | 130 | 110 | 0 | 50 | 0 | 280 | 0 |  | 0 | 450 | 150 | 0 | 0 | 15 | 335 | 0 | 0 | 0 | 83 | 149 | 25 | 0 | 0 | 0 | 17 | 17 | 17 | 0 | 17 | 22 | 33 | 33 | 17 | 0 | 30 | 0 | 0 | 0 | 25 | 216 | 0 | 0 | 0 |  | 6 | 66 | 34 | 25 | 25 | 20 | 10 | 20 | 0 | 0 | 0 | 0 | 300 | 225 | 8 | 0 | 42 | 40 | 0 | 51 | 0 | 47 | 52 | 0 | 10 | 33 | 17 | 141 | 120 | 0 | 0 | 0 | 0 | 40 | 0 | 0 | 163 | 0 | 65 | 0 | 0 | 210 | 20 | 0 | 10 | 300 | 17 | 0 | 0 | 195 | 0 | 0 | 56 | 0 | 51 | 0 | 12 | 200 | 8 | 400 | 95 | 105 | 17 | 0 | 32 | 17 | 17 | 114 | 75 | 25 | 383 | 54 | 0 | 54 | 17 | 0 | 17 | 0 | 95 | 17 | 335 | 127 | 0 | 270 | 40 | 650 | 0 | 0 |  |  | 797 | 0 | 0 | 0 | 0 | 0 | 0 | 0 | 50 | 70 | 0 | 65 | 7 | 110 | 0 | 0 | 60 | 40 | 24 | 90 | 28 | 42 | 50 | 8 | 38 | 0 | 0 | 8 | 0 | 0 | 200 | 0 | 0 | 170 | 0 | 0 | 0 | 0 | 0 | 0 | 0 | 414 | 17 | 0 | 35 | 0 | 42 | 0 | 0 | 35 | 1200 | 220 | 0 | 54 | 0 | 0 | 115 | 0 | 0 | 370 | 0 | 150 | 1000 | 0 | 0 |  | 8857 | 5363 | 14220 | 3856 | 902 | 2102 | 0 | 2991 | 3387 | 201 | 0 | 631 | 150 | 0 | 0 | 0 | 107.24
Forecast for Day | 0 | 0 | 130 | 110 | 0 | 30 | 0 | 280 | 0 | 0 | 0 | 450 | 150 | 0 | 0 | 0 | 335 | 0 | 0 | 0 | 8 | 32 | 15 | 0 | 0 | 0 | 0 | 0 | 0 | 0 | 17 | 22 | 33 | 33 | 8 | 0 | 30 | 0 | 0 | 0 | 8 | 214 |  | 0 | 0 | 0 | 0 | 32 | 34 | 25 | 0 | 6 | 10 | 4 | 0 | 0 | 0 | 0 | 300 | 225 | 8 | 0 | 30 | 40 | 0 | 51 | 0 | 47 | 25 | 0 | 9 | 33 | 19 | 128 | 107 | 0 | 0 | 1.6 | 0 | 40 | 0 | 0 | 163 | 0 | 65 | 0 | 0 | 210 | 20 | 0 | 10 | 300 | 16 | 0 | 0 | 45 | 0 | 0 | 56 | 0 | 17 | 20 | 12 | 34 | 6 | 400 | 47 | 17 | 17 | 5 | 16 | 0 | 17 | 17 | 38 | 12 | 383 | 54 | 50 | 0 | 17 | 0 | 17 | 35 | 0 | 0 | 335 | 54 | 0 | 270 | 40 | 650 | 0 | 0 | 25 |  | 941 | 0 | 0 | 0 | 0 | 0 | 0 | 0 | 0 | 0 | 0 | 65 | 7 | 110 | 0 | 0 | 60 | 25 | 0 | 50 | 28 | 42 | 40 | 8 | 16 | 0 | 0 | 5 | 0 | 0 | 200 | 0 | 0 | 170 | 0 | 0 | 0 | 0 | 0 | 0 | 0 | 414 | 17 | 0 | 0 | 0 | 6 | 0 | 8 | 0 | 1200 | 220 |  | 0 | 6 | 100 | 35 | 0 |  | 370 | 30 | 150 | 1000 | 130 | 0 |  |  |  |  | gas | hvdc | hsd | coal | hfo | tripura | solar | wind | hydro
Generation at 08:00(Today) | 0 | 0 | 130 | 110 | 0 | 5 | 0 | 284 | 0 | 0 | 0 | 420 | 151 | 0 | 0 | 0 | 335 | 0 | 0 | 0 | 0 | 16 | 0 | 0 | 0 | 0 | 0 | 0 | 0 | 0 | 17 | 15 | 25 | 33 | 8 | 0 | 30 | 0 | 0 | 0 | 0 | 213 | 0 | 0 | 0 | 0 | 0 | 0 | 0 | 0 | 0 | 0 | 10 | 6 | 0 | 0 | 0 | 0 | 305 | 225 | 8 | 0 | 10 | 10 | 0 | 5 | 0 | 0 | 0 | 0 | 8 | 25 | 13 | 102 | 107 | 0 | 0 | 1 | 0 | 39 | 0 | 0 | 163 | 0 | 63 | 0 | 0 | 209 | 18 | 0 | 0 | 300 | 16 | 0 | 0 | 0 | 0 | 0 | 56 | 0 | 2 | 8 | 0 | 34 | 0 | 315 | 47 | 5 | 14 | 2 | 16 | 0 | 0 | 0 | 0 | 12 | 300 | 0 | 10 | 0 | 17 | 0 | 17 | 6 | 0 | 0 | 240 | 0 | 0 | 271 | 0 | 689 | 0 | 0 | 30 | 0 | 755 | 0 | 0 | 0 | 0 | 0 | 0 | 0 | 0 | 0 | 0 | 40 | 5 | 0 | 0 | 0 | 0 | 0 | 0 | 0 | 0 | 0 | 0 | 0 | 0 | 0 | 0 | 5 | 0 | 0 | 200 | 0 | 0 | 140 | 0 | 0 | 0 | 0 | 0 | 0 | 0 | 334 | 0 | 0 | 0 | 0 | 0 | 0 | 1 | 0 | 640 | 180 | 0 | 0 | 0 | 16 | 0 | 0 | 0 | 377 | 10 | 150 | 825 | 65 | 0 | 0 |  |  |  | 119450243 | 21754181 | 0 | 80573098 | 17919284 | 2730240 | 2451618 | 123840 | 639780 |  |  | 245642284
[8 empty] | 299430 |  |  |  | 25503 |  |  | 299624 | 299625 | 299739 |  |  |  |  | 299565 | [26 empty] | 399366 | 399587 | [7 empty] | 299667 | 299280 | 299277 | [14 empty] | 299772 | [10 empty] | 299755 | [9 empty] | 299472 |  |  | 299523 |  | 299563 |  | 399588 | 399244 | 299281 | 299229 | 299524 | 299566 | 399747 |  | 399277 |  | 399575 | 399337 | 399467 | 399589 | 299230 | 299765 | [6 empty] | 399245 |  | 299282 | 399274 |  | 399226 |  | 399630 | 299864 | [12 empty] | 599468 |  |  |  | 599230 | [25 empty] | 499700 |  | 499696 | 599787 |  | 499268 | 599634 | 43212 |  |  | 499270 | 599730 |  |  | 599864 | [5 empty] | 599726 | [9 empty] | 119.4502 | 21.7542 | 0 | 80.5731 | 17.9193 | 2.7302 | 2.4516 | 0.12384 | 0.63978
| Minimum Generation |  | 7652 | 6:00
| Highest Generation |  | 11328 | 16:00 | [129 empty] | 0 | [71 empty] | 245.6423
| Day Peak Generation |  | 10526 | 12:00
| Evening Peak Generation |  | 11263 | 19:30 | [201 empty] | 202699852
| HVDC Max Flow |  | 930 | 3:00 | [201 empty] | 202.6999
| HVDC EvPeak Flow |  | 785 | 19:30
| Load factor L.F |  | 90.35% | [167 empty] | 1275.5

## P1
P |  |  |  | POWER GRID COMPANY OF BANGLADESH LTD.
NATIONAL LOAD DESPATCH CENTER
DAILY REPORT
[7 empty] | Reporting Date : | 2024-03-25
Till now the maximum generation is : - |  |  |  | 15648 | 21:00 | Hrs on | 2023-04-19
The Summary of Yesterday's |  |  | 2024-03-24 | Generation & Demand |  | Today's Actual Min Gen. & Probable Gen. & Demand
Day Peak Generation : |  |  | 10526 | MW Hour : | 12:00 | Min. Gen. at | 6:00 | 8513
Evening Peak Generation : |  |  | 11263 | MW Hour : | 19:30 | Available Max Generation : |  | 13325
E.P. Demand (at gen end) : |  |  | 11263 | MW Hour : | 19:30 | Max Demand (Evening) : |  | 12500
Maximum Generation : |  |  | 11328 | MW Hour : | 16:00 | Reserve(Generation end) |  | 825
Total Gen. (MKWH) : |  |  | 245.6423 | System Load Factor : | 90.35% | Load Shed : |  | 0
EXPORT / IMPORT THROUGH EAST-WEST INTERCONNECTOR
Export from East grid to West grid :- Maximum |  |  |  | 700 | MW at | 21:00 | Energy
Import from West grid to East grid :- Maximum |  |  |  | - | MW at | - | Energy | -
|  | Water Level of Kaptai Lake at 6:00 A M on |  | 2024-03-25
Actual : |  | 80.61 | Ft.(MSL) , | Rule curve : | 89.16 | Ft.( MSL )
Gas Consumed : |  | Total = | 911.93 | MMCFD. | Oil Consumed (PDB) :
HSD :
FO :
Cost of the Consumed Fuel (PDB+Pvt) : |  |  | Gas : | 366021015.774
: |  |  | Coal : | 538584105.32 | Oil : | 322809104.93 | Total : | 1227414226.024
Load Shedding & Other Information
Area |  | Yesterday |  |  |  | Today
|  |  |  | Estimated Demand (S/S end) |  | Estimated Shedding (S/S end) |  | Rates of Shedding
|  | MW |  | MW |  |  | MW | (On Estimated Demand)
Dhaka |  | 0 | 0:00 | 4566.6177 |  |  | 0 | 0%
Chittagong Area |  | 0 | 0:00 | 1254.7712 |  |  | 0 | 0%
Khulna Area |  | 0 | 0:00 | 1757.6832 |  |  | 0 | 0%
Rajshahi Area |  | 0 | 0:00 | 1527.7396 |  |  | 0 | 0%
Cumilla Area |  | 0 | 0:00 | 1257.061 |  |  | 0 | 0%
Mymensingh Area |  | 0 | 0:00 | 934.9371 |  |  | 0 | 0%
Sylhet Area |  | 0 | 0:00 | 524.0604 |  |  | 0 | 0%
Barisal Area |  | 0 | 0:00 | 436.7424 |  |  | 0 | 0%
Rangpur Area |  | 0 | 0:00 | 854.1914 |  |  | 0 | 0%
Total |  | 0 |  | 13113.8039 |  |  | 0
Information of the Generating Units under shut down.
|  | Planned Shut- Down |  |  | Forced Shut- Down
1) Barapukuria ST: Unit- 1,2
2) Ghorasal-3,5,7
3) Shajibazar 330 MW
4) Baghabari-100 MW
5) Raozan unit-2
6) Siddhirganj 210 MW .
7) Ashuganj North
Outage | Restore | Additional Information of Machines, lines, Interruption / Forced Load shed etc. | [5 empty] | Remark
Time | Time
08:02 | 08:45 | Halishahar 132/33kV S/S Halishahar-Khulshi-Ckt.-3 Tripped showing Distance Relay relays.
08:10 | 09:09 | Baroirhat 132/33kV S/S Bus-A Tripped showing Trip relay K31, K32 relays. |  |  |  |  | 20.0MW load interrup.
08:10 | 09:12 | Baroirhat 132/33kV S/S TR-1, 406T HT Tripped showing Trip relay K31, K32 relays. |  |  |  |  | 20.0MW load interrup.
08:10 | 09:13 | Baroirhat 132/33kV S/S TR-2, 416T HT Tripped showing Trip relay K31, K32 relays. |  |  |  |  | 20.0MW load interrup.
08:10 | 09:09 | Baroirhat-Hathazari 132 kV Ckt-1 Tripped from Baroirhat 132/33kV end showing Trip relay K34, K35, K36 & K34X |  |  |  |  | 20.0MW load interrup.
|  | relays. |  |  |  |  | Baroirhat 132/33kV end
08:10 | 09:11 | Baroirhat-Hathazari 132 kV Ckt-2 Tripped from Baroirhat 132/33kV end showing Trip relay K34, K35, K36 & K34X |  |  |  |  | 20.0MW load interrup.
|  | relays. |  |  |  |  | Baroirhat 132/33kV end
08:10 | 09:15 | Baroirhat-Feni 132 kV Ckt-2 Tripped from Baroirhat 132/33kV end showing Trip relay K34, K35, K36 & K34X relays. |  |  |  |  | 20.0MW load interrup.
Baroirhat 132/33kV end
08:10 | 09:16 | Baroirhat-PHP 132 kV Ckt-1 Tripped from Baroirhat 132/33kV end showing Trip relay K34, K35, K36 & K34X relays. |  |  |  |  | 20.0MW load interrup.
Baroirhat 132/33kV end
08:47 | 16:49 | Chapai 132/33kV S/S Chapai Rahanpur ckt 2 Scheduled S/D Due to SCADA connection
08:50 | 16:30 | Rahanpur 400/132kV S/S Rahanpur-Chapainawabganj 132 KV Line Ckt-02 Scheduled S/D Due to Sas witnessing work for project
work
08:53 | 13:15 | Brahmanbaria-Narsinghdi 132 kV Ckt-1 Forced S/D from Brahmanbaria 132/33kV end.
| 09:02 | Hasnabad-Shyampur 230kV Ckt-1 is restored.
09:20 | 00:09 | Siddhirganj 230/132kV S/S MTR 2 HT Scheduled S/D Due to Relay change
09:22 | 00:10 | Siddhirganj 132/33kV S/S 132kV MTR 2 Scheduled S/D Due to Corrective maintenance of 230kV end.
09:30 | 15:46 | Chandpur 132/33kV S/S 422T HT Scheduled S/D Due to Shutdown taken by AE Chandpur grid
09:30 | 15:46 | Chandpur 132/33kV S/S 422T LT Scheduled S/D Due to Shutdown taken by AE Chandpur grid
12:00 |  | Day Peak Generation = 10,528MW
13:25 | 15:25 | Amnura 132/33kV S/S T-2 (416T) LT Forced S/D Due to gomastrapur 33 KV feeder bus DS insulator replace |  |  |  |  | 7.0MW load interrup.
13:25 | 15:25 | Amnura 132/33kV S/S T-2 (416T) HT Forced S/D Due to gomastrapur 33 KV feeder bus DS insulator replace |  |  |  |  | 7.0MW load interrup.
13:29 | 15:25 | Amnura 132/33kV S/S Bus-33KV Forced S/D Due to gomastrapur 33 KV feeder bus DS insulator replace |  |  |  |  | 7.0MW load interrup.
17:22 | 17:41 | Haripur 230/132kV S/S Ullon (Maniknagar-2) Tripped showing Distance Zone 1, Y Phase N relays Due to Raining &
Thundering
17:45 |  | SS Power Syncronized with remarks:- Unit-2
19:30 |  | Evening Peak Generation : 11263 MW
| 20:08 | Savar 132/33kV S/S Main Bus is restored.
23:02 | 00:15 | Kabirpur 132/33kV S/S XFR, T-2 HT Forced S/D Due to Shutdown taken by DPBS-1 due to hot maintenance. |  |  |  |  | 60.0MW load interrup.
06:00 |  | Minimum generation 8513 MW
07:20 |  | Khulna(S) 230/132kV S/S TR-3 HT Tripped showing Self Protection relays Due to None
07:20 |  | Khulna(S) 230/132kV S/S TR-3 LT Tripped showing Self Protection. relays.
Aminbazar-Meghnaghat 230kV Ckt-2 Scheduled S/D from
Aminbazar 400/230/132kV end.
Rajshahi 132/33kV S/S Transformer T-1(405T) LT Scheduled
S/D Due to General cleaning
Rajshahi 132/33kV S/S Transformer T-1(405T) HT Scheduled
S/D
|  | Feni 132/33kV S/S T-2(415T) LT Scheduled S/D Due to 33 kv |  |  |  |  | 18.0MW
|  | Bus Coupler DS open from PDB (33 kv side) |  |  |  |  | load
interrup.
interrup.
|  | Chandpur 132/33kV S/S 422T LT Scheduled S/D Due to 33 kv |  |  |  |  | 13.0MW
|  | Bus coupler T5 maintenance. work |  |  |  |  | load
interrup.
Bogura(New)-Naogaon 132 kV Ckt-1 Scheduled S/D from Naogaon
132/33kV end Due to S/D performed by oder of ALDC Bogura.
and from Bogura 230/132kV end Due to project work
Bogura(New)-Naogaon 132 kV Ckt-2 Scheduled S/D from Naogaon
132/33kV end Due to S/D performed by oder of ALDC Bogura.
and from Bogura 230/132kV end Due to project work
|  | Bhandaria 132/33kV S/S Transformer-2 LT Project Work S/D |  |  |  |  | 12.0MW

## P2
EVENING PEAK GENERATION AND DAY LONG ENERGY DATA OF POWER STATIONS
| Date : | 2024-03-24 | [5 empty] | Page -2
Sl. |  |  |  |  | Present | Peak | Energy
No. | Name of the Power Stations |  | Producer | Installed Capacity | Capacity | Hour | Generated | Remarks
Generation
|  |  |  | Unit No. X Capacity | MW | MW | KWH
1 | Ghorasal Repowered CCPP:Unit-3 (GT |  | PDB | 1*260 | 260 | 0 | 0 | Under maint.
2 | Ghorasal Repowered CCPP Unit-4 |  | PDB | 1*210 | 180 | 130 | 3103656 | Gas shortage
| Ghorasal TPP Unit-5 |  | PDB | 1*210 | 190 | 110 | 2457000 | Gas shortage
3 | Ghorasal 365 MW CCPP Unit-7 |  | PDB | 1*243+1*122 | 365 | 0 | 0 | Air Compressor problem
| Ghorashal 78.5 MW PP(MAX) |  | QRPP | 2*40 | 0 | 0 | 0 | Contract Expired
4 | Ghorashal 108 MW PP (Regent) |  | IPP | 34*3.35 | 108 | 5 | 71090 | Gas shortage
5 | Haripur GTPP |  | SBU, PDB | 2*32 | 20 | 0 | 0 | Under maint.
6 | Haripur 412 MW CCPP |  | EGCB | 1*273+1*139 | 400 | 289 | 7740000 | Machine problem
7 | Haripur 360 MW CCPP(HPL) |  | IPP | 1*235+1*125 | 0 | 0 | 0 | Contract Expired
8 | Meghnaghat 450 MW CCPP(MPL) |  | IPP | 2*150+1*150 | 450 | 450 | 9239000
9 | Meghnaghat 100 MW(IEL) |  | NENP | 12*8.9 | 100 | 0 | 63360 | Contract Expired
10 | Meghnaghat CCPP(Summit) |  | IPP | 2*110+1*110 | 335 | 150 | 3477265 | Gas shortage
11 | Madanganj 102 PP(Summit) |  | NENP | 6*17 | 102 | 0 | 0 | Contract Expired
12 | Madanganj-55 MW PP(Summit) |  | IPP | 3*17.08+1*11.3 | 55 | 15 | 242402 | Fuel shortage
13 | Keraniganj 100 MW PP (Powerpac) |  | NENP | 8*13.45 | 75 | 24 | 147231 | Fuel shortage
14 | Narshingdi 22 MW PP (Doreen) |  | SIPP, REB | 8*2.90 | 22 | 0 | 0 | Contract Expired
15 | 210 MW Siddhirgonj TPP |  | PDB | 1*210 | 115 | 0 | 0 | Under maint.
16 | Siddhirgonj 2*120 MW GTPP |  | EGCB | 2*105 | 210 | 0 | 0 | Gas shortage
17 | Siddhirganj 100 PP(Dutch Bangla) |  | NENP | 12*8.9 | 100 | 0 | 0 | Contract Expired
18 | Siddhirganj 335 MW CCPP |  | EGCB | 1*217+118 | 335 | 290 | 5921666 | Frequency control
19 | Gagnagar 102 MW PP (Digital Power) |  | IPP | 12*8.924 | 102 | 83 | 804384
20 | Katpotti 52 MW PP (Sinha) |  | IPP | 7*7.9 | 0 | 0 | 0 | Fuel shortage
21 | Kamalaghat 54 MW PP(Banco Energy) |  | IPP | 3*18 | 54 | 17 | 48240 | Fuel shortage
22 | Kodda 150 MW PP |  | BPDB-RPCL | 9*17.06 | 149 | 64 | 597600 | Low demand
23 | Manikganj 55 MW PP (Northern) |  | IPP | 3*19.3 | 55 | 17 | 86881 | Fuel shortage
24 | Nababganj 55 MW PP (Southern power ) |  | IPP | 3*19.3 | 55 | 17 | 61878 | Fuel shortage
25 | Bosila 108 MW PP(CLC) |  | IPP | 12*8.775+1*3.5 | 0 | 0 | 0
26 | Summit Power,(Madhabdi+Ashulia) |  | SIPP,REB | 3*3.67+4*8.73 | 80 | 32 | 739920 | Engine problem
27 | Maona 33 MW PP(Summit) |  | SIPP,REB | 4*8.73 | 33 | 33 | 795800
28 | Rupganj 33 MW PP(Summit) |  | SIPP,REB | 4*8.73 | 33 | 25 | 669600 | Engine problem
29 | Gazipur 52 MW PP |  | RPCL | 6*8.9 | 52 | 17 | 187680 | Fuel shortage
30 | Tongi 80 MW GTPP |  | PDB | 1* 105 | 105 | 0 | 0 | Gas shortage
31 | Kodda 300 MW PP Unit-2 (Summit) |  | IPP | 18*17.076 | 300 | 60 | 760254 | Low demand
| Bramhangoan 100 MW PP (Aggreko) |  | IPP | 114*0.959 | 0 | 0 | 0 | Contract Expired
| Aurahati 100MW PP (Aggreko) |  | IPP | 0.85*23+0.95*91 | 0 | 0 | 0 | Contract Expired
32 | Kodda 149 MW PP Unit-1 (Summit) |  | IPP | 8*18.45+8.97 | 149 | 52 | 559728 | Fuel shortage
33 | Gazipur 100 MW PP |  | RPCL | 6*17.5 | 105 | 50 | 393600 | Low demand
34 | Meghnaghat 104 MW PP (OPCL) |  | IPP | 18.5*6 | 104 | 52 | 717120 | Fuel shortage
35 | Manikgonj 162MW PP(MPGL) |  | IPP | 9*18 | 162 | 43 | 161280 | Fuel shortage
36 | Spectra Solar Plant Ltd. |  | IPP | 35 | 35 | 0 | 193956
37 | Kanchan Purbachal Power Generation Ltd. |  | IPP | 18.4*3 | 55 | 17 | 68400 | Fuel shortage
38 | Meghnaghat Unique power |  | IPP | 586 | 584 | 0 | 0 | On test.
| Summit Meghanghat-2 589 MW(Gas) |  | IPP | 589 | 0 | 0 | 0 | On test.
| Dhaka area Total |  |  |  | 5634 | 2042 | 39308991
39 | Chattogram TPP-1 |  | PDB | 1*210 | 180 | 0 | 0 | Gas shortage
| Chattogram TPP-2 |  | PDB | 1*210 | 180 | 0 | 0 | Gas shortage
40 | Raozan 25 MW PP |  | RPCL | 3*8.9 | 25 | 25 | 175662
41 | Teknaf 20MW PP (Solartech) |  | IPP | 20 | 20 | 0 | 133785
42 | Patenga 50MW PP (Baraka) |  | IPP | 8*6.98 | 50 | 2 | 128160 | Fuel shortage
43 | Kaptai Hydro: Unit-1,2,3,4, 5 |  | PDB | 2*40+3*50 | 230 | 30 | 639780 | Unit-3 under maint.
44 | Sikalbaha 225MW |  | PDB | 1*150+1*75 | 225 | 212 | 4964353 | Gas shortage
45 | Sikalbaha Peaking GT |  | PDB | 1*150 | 150 | 0 | 0 | Under maint.
46 | Sikalbaha 105 MW PP (Baraka Sikalbaha) |  | IPP | 6*17.5 | 105 | 16 | 352109 | Fuel shortage
47 | Hathazari 100 MW peaking PP |  | PDB | 11*8.9 | 98 | 65 | 1043040 | Fuel shortage
48 | Dohazari -Kalaish 100 MW Peaking |  | PDB | 6*17 | 102 | 34 | 560918 | Fuel shortage
49 | Juldah 100 MW Unit-1 (Acorn) |  | NENP | 8*13.45 | 100 | 25 | 219000 | Fuel shortage
50 | Juldah 100 MW PP Unit-3 (Acorn) |  | IPP | 8*13.5 | 100 | 12 | 268800 | Fuel shortage
51 | Barabkunda 22 MW PP (Regent) |  | SIPP, PDB | 8*2.90 | 22 | 10 | 234240 | Engine problem
* | Malancha, Ctg. EPZ (United) |  |  | 5*8.73+3*9.34 | 0 | 27 | 522240
52 | Chattogram 108 MW PP (ECPV) |  | IPP | 16*7 | 108 | 19 | 232320 | Fuel shortage
53 | Kaptai 7 MW Solar PP |  | PDB | 7.4 MW | 7 | 0 | 32176
54 | Anwara 300 MW PP (United) |  | IPP | 17*17+24 | 300 | 32 | 383891 | Fuel shortage
55 | Jodiac Power |  | IPP | 3*18.55+1*3.6 | 54 | 17 | 104591 | Fuel shortage
56 | Karnaphuli Power Ltd. |  | IPP | 18.415*6+6.5 | 110 | 17 | 363817 | Fuel shortage
57 | Juldah unit-2 (Acorn) |  | IPP | 8*13.6 | 100 | 25 | 329280 | Fuel shortage
58 | Anlima Energy Ltd. |  | IPP | 6*21.2 | 116 | 17 | 391418 | Fuel shortage
59 | Mirsharai 150 MW |  | BPDB-RPCL | 18.5*9 | 163 | 71 | 647345 | Low demand
60 | SS Power I |  | SS Power | 2*612 | 1224 | 238 | 1570908 | Coal shortage
| Cox's Bazar Wind |  | IPP | 66 | 0 | 2 | 123840 | On test.
61 | Matarbari 2*600 MW (CPGCL) |  | CPGCL | 0 | 575 | 437 | 15039999
| Mirsharai 150 MW (Gas) |  | BPDB-RPCL | 18.5*9 | 0 | 0 | 0 | On test.
| Sonagazi 75 MW Solar Plant |  | EGCB | 75 | 0 | 0 | 438464
| Chattogram area Total |  |  |  | 4344 | 1333 | 28900136
| Ashuganj TPP Unit- 3 |  | APSCL | 1*150 | 0 | 0 | 0 | Contract Expired
| Ashuganj TPP Unit- 4 |  | APSCL | 1*150 | 0 | 0 | 0 | Contract Expired
| Ashuganj TPP Unit- 5 |  | APSCL | 1*150 | 0 | 0 | 0 | Contract Expired
62 | Ashuganj 225 MW CCPP |  | APSCL | 1*142+1*75 | 221 | 148 | 3327000 | Machine problem
63 | Ashuganj 450 MW CCPP(North) |  | APSCL | 1*360 | 360 | 0 | 0 | Gas shortage
64 | Ashuganj 450 MW CCPP(South) |  | APSCL | 1*360 | 360 | 305 | 7335000 | FGMO
65 | Ashuganj 420 MW CCPP(East) |  | APSCL | 284*1+116*1 | 400 | 335 | 7397100 | FGMO
66 | Ashuganj 50 MW PP |  | APSCL | 14*3.968 | 45 | 42 | 655488
67 | Ashuganj 55 MW PP (Precision) |  | QRPP | 0 | 55 | 30 | 492000 | Gas shortage
68 | Ashuganj 195 MW PP (APSCL-United) |  | IPP | 20*9.73+1*16 | 195 | 36 | 267636 | Gas shortage
69 | Ashuganj 51 MW PP (Midland) |  | IPP | 6*9.34 | 51 | 51 | 869314
70 | Ashuganj 150 MW PP (Midland) |  | IPP | 23*7.015 | 150 | 6 | 123781 | Fuel shortage
71 | Titas 50 MW Peaking PP |  | PDB | 6*8.92 | 52 | 31 | 461488 | Engine problem
72 | Chandpur 150 MW CCPP |  | PDB | 1*106+1*57 | 163 | 0 | 0 | Machine problem
73 | Chandpur 200 MW (Desh energy) |  | IPP | 12*18.4 | 200 | 34 | 919200 | High Voltage
74 | Feni 11 MW PP (Doreen) |  | SIPP, REB | 4*2.90 | 11 | 8 | 78660 | Engine problem
** | Impoprt (Tripura) |  | Imported power | 0 | 160 | 64 | 2730240
75 | Jangalia 33 MW PP (Summit) |  | SIPP, PDB | 4*8.73 | 33 | 0 | 582000
76 | Jangalia 52 MW PP (Lakdanavi) |  | IPP | 6*8.92 | 52 | 25 | 403930 | Low demand
77 | Cumilla 25 MW PP (Summit) |  | SIPP, REB | 3*3.67+2*6.97 | 25 | 0 | 259170 | Engine problem
| Daudkandi 200 MW PP (B.Trac) |  | IPP | 154*1.4 | 0 | 0 | 0
78 | Feni Lanka Power |  | IPP | 7*18.415+1*9.78 | 114 | 52 | 412680 | Low demand
79 | Chowmuhani 113 MW |  | IPP | 12*9.78+2*3.1 | 113 | 59 | 470400 | Fuel shortage
80 | Bhairob 54.5 MW |  | IPP | 3*18.2 | 54 | 17 | 201600 | Engine problem
81 | Chandpur 115(Doreen) |  | IPP | 4*18.5+2*22.5 | 115 | 94 | 363840 | Fuel shortage
| Cumilla Area Total |  |  |  | 2929 | 1337 | 27350527
82 | RPCL 210MW CCPP |  | IPP | 4*35+1*70 | 202 | 132 | 2394240 | Gas shortage
83 | Jamalpur 95 MW PP(Powerpac) |  | IPP | 0 | 0 | 0 | 0 | Under maint.
84 | Sarishabari 3 MW Solar Plant |  | IPP | 1*3 | 3 | 0 | 11100
85 | Mymensingh 200 MW PP (United) |  | IPP | 9.78*21 | 200 | 45 | 739200 | Fuel shortage
86 | Jamalpur 115 MW PP (United) |  | IPP | 9.78*12 | 115 | 98 | 919200 | Fuel shortage
87 | Sutiakhali 50 MW Solar PP |  | IPP | 50 | 50 | 0 | 248340
88 | Tangail Palli Power Gen 22 MW |  | IPP | 4*6.7 | 22 | 6 | 44880 | Fuel shortage
| Mymensingh Area Total |  |  |  | 592 | 281 | 4356960
89 | Fenchugonj CCPP Phase-1 |  | PDB | 2*32+1*33 | 70 | 0 | 0 | Machine problem
90 | Fenchugonj CCPP Phase-2 |  | PDB | 2*35+1*35 | 90 | 39 | 925680 | Machine problem
91 | Kushiara 163 MW CCPP (KP) |  | IPP | 1*109+1*54 | 163 | 140 | 3761755 | Frequency control
92 | Shajibazar 330 MW CCPP |  | PDB | 3*110 | 330 | 0 | 0 | Under maint.
93 | Fenchugonj 51 MW PP (Barakatullah) |  | RPP | 19*2.90 | 51 | 0 | 0 | Gas shortage
94 | Fenchuganj 44 MW (Energyprima) |  | NENP | 12*3.3+5*2 | 50 | 0 | 0 | Gas shortage
95 | Hobiganj 11 MW PP Cofidence-E |  | SIPP, REB | 4*2.90 | 11 | 0 | 0 | Gas shortage
96 | Shahjibazar GTPP Unit- 8 & 9 |  | PDB | 2*35 | 66 | 62 | 1232928
97 | Shahjibazar 86 MW PP (Shahjibazar) |  | RPP | 32*2.90 | 86 | 0 | 0 | Contract Expired
98 | Shahjibazar 100 MW GTPP |  | PDB | 1*100 | 100 | 0 | 159909
99 | Sylhet 225 MW CCPP |  | PDB | 1*142+1*89 | 231 | 206 | 5258710 | Machine problem
100 | Sylhet 20 MW GTPP |  | PDB | 1*20 | 20 | 18 | 430000
| Sylhet 50 MW PP (EPL) |  | NENP | 27*2 | 0 | 0 | 0 | Contract Expired
101 | Shahjahanulla 25 MW PP |  | SIPP, REB | 3*9.34 | 25 | 16 | 394368
102 | Bibiana-II 341 MW CCPP (Summit) |  | IPP | 1*222+1*119 | 341 | 290 | 7178500 | FGMO
103 | Bibiyana-III 400 MW CCPP |  | PDB | 285*1+134*1 | 400 | 303 | 8664000 | FGMO
104 | Sylhet 10MW PP (Desh) |  | RPP | 6*1.95 | 10 | 0 | 0 | Engine problem
105 | Bibiyana South 400 MW |  | PDB | 400 MW | 383 | 310 | 8049300 | FGMO
| Sylhet Area Total |  |  |  | 2427 | 1384 | 36055150
106 | Bheramara GTPP Unit-3 |  | PDB | 1*20 | 16 | 0 | 0 | Reserve
** | Bheramara (HVDC ) |  | Imported power | 2*500 | 1000 | 785 | 21754181
107 | Khulna 115 PP MW (KPCL-2) |  | NENP | 7*17 | 115 | 0 | 0 | Contract Expired
108 | Faridpur 50 MW Peaking PP |  | PDB | 8*6.89 | 54 | 23 | 62880 | Low demand
109 | Khulna 225 MW CCPP |  | NWPGCL | 1*150+1*75 | 230 | 0 | 0 | Fuel shortage
110 | Gopalganj 100 MW Peaking PP |  | PDB | 16*6.98 | 109 | 20 | 54016 | Low demand
111 | Bheramara 410 MW CCPP |  | NWPGCL | 1*278+1*132 | 410 | 0 | 0 | Gas shortage
112 | Noapara 40 MW PP (Khanjahan Ali) |  | NENP | 5*8.5 | 40 | 0 | 0 | Contract Expired
| Noapara 100 MW PP (Bangla Trac) |  | IPP | 70*1.4 | 0 | 0 | 0 | Contract Expired
113 | Rupsha 105 MW PP (Orion rupsha) |  | IPP | 6*18.445 | 105 | 14 | 67680 | Fuel shortage
114 | Madhumati 100 MW PP |  | NWPGCL | 6*18 | 105 | 0 | 0 | Fuel shortage
115 | Mongla Orion 100 MW Solar PP |  | IPP | 100 | 100 | 0 | 622800
116 | Khulna 330 MW CCPP (OIL) |  | BPDB | 1*220+1*110 | 336 | 0 | 0 | On test.
117 | Rampal 1320 MW (BIFPCL) |  | NTPC&BPDB | 660*2 | 617 | 384 | 9505455 | Coal shortage
| Kulna 225 MW CCPP (GAS) |  | NWPGCL | 0 | 0 | 0 | 0
| Khulna Area Total |  |  |  | 3237 | 1226 | 32067012
118 | Barisal 110 MW PP (Summit ) |  | IPP | 7*17.076 | 110 | 16 | 85920 | Low demand
119 | Bhola 33 MW PP (Venture) |  | NENP | 1*34.50 | 40 | 10 | 107367 | Engine problem
120 | Bhola 225 MW CCPP |  | PDB | 2*63+1*68 | 194 | 65 | 1450000 | Machine problem
| Bhola 95 MW PP (Aggreko) |  | QRPP | 96*1.10 | 0 | 0 | 0 | Contract Expired
121 | Payra 1320 MW |  | BCPCL | 2*622 | 1244 | 1030 | 22686800
122 | Bhola Nutan Biddut BD LTD |  | IPP | 220 | 220 | 220 | 4971136
123 | United Payra Power Ltd. |  | IPP | 8*18.5+1*9.5 | 150 | 0 | 0 | Low demand
124 | Barisal 307 MW |  | IPP | 307*1 | 307 | 200 | 4429100 | Coal shortage
| Barisal Area Total |  |  |  | 2265 | 1541 | 33730323
125 | Baghabari 71 MW GTPP |  | PDB | 1*71 | 71 | 0 | 0 | Gas shortage
| Baghabari 100 MW GTPP |  | PDB | 1*100 | 100 | 0 | 0 | Gas shortage
126 | Baghabari 50 MW Peaking PP |  | PDB | 6*8.9 | 52 | 37 | 260477 | Engine problem
127 | Bera 70 MW Peaking PP |  | PDB | 9*8.29 | 71 | 4 | 31953 | Engine problem
128 | Amnura 50 MW PP(Sinha) |  | NENP | 7*7.79 | 28 | 14 | 32500 | Low demand
129 | Katakhali 50 MW PP (Northern) |  | QRPP | 6*8.9 | 50 | 16 | 62029 | Low demand
130 | Katakhali 50 MW Peaking PP |  | PDB | 6*8.7 | 50 | 40 | 150230 | Engine problem
131 | Sirajgonj Unit-1 225MW |  | NWPGCL | 1*150+1*75 | 210 | 170 | 4377955 | Gas shortage
132 | Sirajgonj Unit-2 225MW |  | NWPGCL | 1*150+1*75 | 220 | 0 | 0
133 | Sirajgonj Unit-3 225MW |  | NWPGCL | 1*141 | 220 | 0 | 0 | Gas shortage
134 | Sirajgonj 400 MW CCPP Unit-4 |  | SNWPGCL | 1*282+1*132 | 414 | 300 | 8761745 | FGMO
135 | Santahar 50 MW Peaking PP |  | PDB | 6*8.7 | 50 | 38 | 211684 | Engine problem
| Bogra 22 MW PP (GBB) |  | RPP | 0 | 0 | 0 | 0 | Contract Expired
| Bogura 20 MW PP (Energyprima) |  | NENP | 5*3.3+5*2 | 0 | 0 | 0 | Contract Expired
136 | Ullapara 11 MW PP (Summit) |  | SIPP, REB | 4*2.90 | 11 | 5 | 133452 | Engine problem
137 | Natore 52 MW PP (Rajlanka) |  | IPP | 6*8.92 | 52 | 8 | 61262 | Fuel shortage
138 | Chapainawabganj 100 MW Peaking PP |  | PDB | 12*8.924 | 104 | 92 | 716624 | Engine problem
| Baghabari 200 MW PP (Paramount) |  | IPP | 135*1.6 | 0 | 0 | 0 | Fuel shortage
139 | Bagura 113 MW PP (Confidence)-2 |  | IPP | 6*18.55+7.2 | 113 | 35 | 244416 | Fuel shortage
140 | Confidence Power Bogura Unit-1 113 MW |  | IPP | 6*18.55 | 113 | 35 | 172416 | Fuel shortage
141 | Sirajgonj 6.55 MW Solar |  | NWPGCL | 1*6 | 6 | 0 | 29700
** | Adani Power Jharkhanda Ltd |  | Imported power | 748*2 | 1496 | 1019 | 22543636
| Rajshahi Area Total |  |  |  | 3431 | 1813 | 37790079
142 | Barapukuria TPP Unit-1 |  | PDB | 1*125 | 85 | 0 | 0 | Under maint.
| Barapukuria TPP Unit-2 |  | PDB | 1*125 | 85 | 0 | 0 | Under maint.
143 | Barapukuria 275 MW TPP Unit-3 |  | PDB | 1*275 | 274 | 200 | 4797200 | Coal shortage
144 | Rangpur 20 MW GTPP |  | PDB | 1*20 | 20 | 0 | 0
145 | Saidpur 20 MW GTPP |  | PDB | 1*20 | 20 | 0 | 0
146 | Rangpur 113 MW PP (Confidence) |  | IPP | 9*6.984+7*7.015+3.15*2 | 113 | 34 | 23137 | Fuel shortage
147 | Sympa Solar Power 8MW |  | IPP | 8 MW | 8 | 0 | 9907
148 | Energypac Power Venture Thakurgaon Ltd. |  | IPP | 115 | 115 | 72 | 521472 | Low demand
149 | Intraco Solar 30 MW |  | IPP | 1*30 | 30 | 0 | 60670
150 | Teesta Solar Limited |  | BPCL | 16*12.5 | 200 | 0 | 670720
| Rangpur Area Total |  |  |  | 950 | 306 | 6083106
| Total |  |  |  | 25809 | 11263 | 245642284
| Eastern Grid Total |  |  |  | 15926 | 6377 | 135971764
| Western Grid Total |  |  |  | 9883 | 4886 | 109670520
| National Grid Total |  |  |  | 25809 | 11263 | 245642284
*Data collected from respective power station over telephone.
Executive Engineer
Network Operation Division
Page- 3

## P3
POWER GRID COMPANY OF BANGLADESH LTD.
NATIONAL LOAD DESPATCH CENTER
MAXIMUM LOAD SERVED BY DIFFERENT GRID SUB-STATIONS
QF-LDC-09
| Date: | 2024-03-24
| (a) ENTIRE EASTERN GRID : |  | 7251.56 | MW | (b) ENTIRE WESTERN GRID : |  | 3789 | MW
| i) Dhaka area |  | 4100.56 | MW | i) Khulna area |  | 1601 | MW
| ii) Chittagong area |  | 1240 | MW | ii) Rajshahi area |  | 1179 | MW
| iii) Comilla area |  | 624 | MW | iii) Barisal area |  | 374 | MW
| iv) Mymensingh area |  | 908 | MW | iv) Rangpur area |  | 635 | MW
| v) Sylhet area |  | 379 | MW
|  | SYSTEM TOTAL DEMAND ( a + b ) = |  | 11040.56 | MW
MAXIMUM LOAD SERVED BY DIFFERENT SUB-STATIONS
| Sub-station | Load (MW) | Time | Sub-station | Load (MW) | Time | Sub-station | Load (MW) | Time | Sub-station | Load (MW) | Time | Sub-station | Load (MW) | Time
1 | AKS | 14 | 13:00 | Chhatak | 21 | 18:30 | Kamrangirchar | 55 | 15:00 | Narinda | 60 | 13:00 | Sherpur | 96 | 18:00
2 | AKSML | 97 | 03:00 | Chowmuhani | 170 | 19:00 | Kaptai | N/A | N/A | Narshingdi | 159 | 20:00 | Shikalbaha | 29 | 19:00
3 | Aftabnagar | 28 | 14:00 | Chuadanga | 101 | 21:00 | Kazla | 74 | 01:00 | Natore | 123 | 19:30 | Shikalbaha-230 | N/A | N/A
4 | Agargaon | 67 | 13:00 | Coxsbazar | 117 | 22:00 | Keranigonj | 70 | 14:00 | Nawabganj | 35.2 | 14:00 | Shitalakhya | 92.9 | 16:00
5 | Agrabad | 58 | 19:30 | Cumilla(N) | 119 | 16:00 | Khagrachori | 26 | 18:30 | Netrakona | 92 | 18:00 | Sholosohor | 37 | 15:00
6 | Amnura | 48 | 19:00 | Cumilla(S) | 150 | 15:00 | Khulna | 74 | 19:30 | New | 19.7 | 16:00 | Shyampur | 164 | 00:00
7 | Ashuganj | 61 | 15:00 | Daudkandi | 103 | 15:00 | Khulshi | 169 | 13:00 | Niamatpur | 72 | 09:00 | Siddhirganj | 116 | 14:00
8 | BIPTC | N/A | N/A | Dhaka | 22 | 13:00 | Kishoreganj | 104 | 21:00 | Noapara | 48 | 19:30 | Sirajganj | 98 | 19:30
9 | BSRM | 104 | 02:00 | Dhamrai | 110 | 11:00 | Kodda | 287 | 15:00 | PHP | 3 | 18:30 | Sonargaon | 102 | 00:00
10 | Bagerhat | 86 | 22:00 | Dhanmondi | 125.2 | 14:00 | Kulaura | 30 | 18:00 | Pabna | 97 | 19:00 | Sreemongol | 47 | 23:00
11 | Bakulia | 88 | 19:30 | Dohazari | 81 | 19:00 | Kurigram | 48 | 17:00 | Palashbari | 80 | 18:00 | Sreepur | 60 | 19:30
12 | Banani | 31.6 | 13:00 | Faridpur | 140 | 20:00 | Kushtia | 120 | 19:30 | Panchagarh | 40 | 18:00 | Srinagar | 34.8 | 14:00
13 | Bangabhaban | 14 | 10:00 | Fatullah | 60 | 15:00 | Lalbag | 78 | 16:00 | Patuakhali | 72 | 21:00 | Sunamganj | 36 | 19:00
14 | Barapukuria | 46 | 19:00 | Fenchuganj | 29 | 18:30 | Lalmonirhat | 36 | 19:00 | Payra | 18 | 19:30 | Sylhet | 22 | 21:00
15 | Barguna | 18 | 22:00 | Feni | 98 | 19:00 | MI_Cement | 11.8 | 13:00 | Postogola | 47 | 16:00 | Sylhet-132 | 97 | 19:00
16 | Barishal | 105 | 19:00 | GPH | 80 | 20:00 | Madanganj | 38 | 13:00 | Purbachal | 15 | 19:30 | TK | 24.5 | 21:00
17 | Barishal-230 | 78 | 19:00 | Ghorashal | 64 | 15:00 | Madaripur | 94 | 19:30 | Purbasadipur | 86 | 17:00 | Tangail | 182 | 21:00
18 | Baroaulia | 57 | 19:30 | Goalpara | 30 | 19:00 | Madartek | 57.11 | 19:30 | Rahim | 31 | 13:00 | Thakurgaon | 68 | 19:00
19 | Baroirhat | 45 | 19:00 | Gollamari | 75 | 19:30 | Madunaghat | 42 | 19:00 | Rajbari | 64 | 19:30 | Tongi | 154 | 15:00
20 | Bashundhara | 156 | 14:00 | Gopalganj | 100 | 19:30 | Magura | 58 | 19:00 | Rajendrapur | 80 | 16:00 | Ullahpara | 49 | 21:00
21 | BashundharaCement | 6 | 00:00 | Gulshan | 84 | 13:00 | Mahasthangarh | 54 | 21:00 | Rajshahi | 126 | 19:30 | Ullon | 44 | 19:00
22 | Beanibazar | 46 | 18:30 | Halishahar | 73.5 | 14:00 | Manikganj | 115 | 19:30 | Rajshahi-230 | 30 | 21:00 | Uttara | 56 | 14:00
23 | Benapole | 62 | 21:00 | HaripurSBU | 151 | 16:00 | Maniknagar | 62 | 14:00 | Ramganj | 100 | 18:30 | UttaraNew | 33 | 14:00
24 | Bhaluka | 124 | 18:00 | Hasnabad | 80 | 17:00 | Matarbari | 46 | 19:00 | Rampur | 32 | 19:30 | Zigatola | 56 | 14:00
25 | Bhandaria | 34 | 23:00 | Hathazari | 68 | 18:30 | Matuail | 66 | 16:00 | Rangamati | 16 | 19:30
26 | Bhangura | 32 | 03:00 | Ishurdi | 60 | 19:30 | Millgate | 107 | 15:00 | Rangpur | 107 | 18:00
27 | Bheramara(GK) | 51 | 19:30 | Jaldhaka | 55 | 17:00 | Mirpur | 115 | 14:00 | Ruppur | 6 | 10:00
28 | Bhulta | 240 | 14:00 | Jamalpur | 132 | 19:30 | Mirsorai | 6 | 00:00 | SSM | 14 | 02:00
29 | Bog-Sherpur | 54 | 03:00 | Jashore | 140 | 19:30 | Mirzapur | 46 | 16:00 | Saidpur | 76 | 15:00
30 | Bogura | 124 | 18:00 | Jhenaidah | 119 | 19:30 | Mithapukur | 44 | 03:00 | Satkhira | 123 | 19:30
31 | Borhanuddin | 60 | 20:00 | Joydebpur | 164 | 17:00 | Modern | 0 | 00:00 | Satmasjid | 86 | 13:00
32 | Brahmanbaria | 123 | 21:00 | Joypurhat | 46 | 19:30 | Mogbazar | 113.8 | 15:00 | Savar | 152 | 15:00
33 | Cantonment | 110 | 14:00 | Juldah | 18 | 10:00 | Mongla | 32 | 15:00 | SevenRings | 3.65 | 19:30
34 | Chandpur | 56 | 18:00 | KSRM | 35 | 13:00 | Motijheel | 35 | 13:00 | ShahCement | 32 | 01:00
35 | Chandraghona | 27 | 19:00 | Kabirpur | 251 | 17:00 | Munshiganj | 86 | 15:00 | Shahjadpur | 76 | 13:00
36 | Chapai | 61 | 03:00 | Kachua | 49 | 18:00 | Mymensingh | 180 | 18:00 | Shahjibazar | 90 | 17:00
37 | Charsaidpur | 48 | 11:00 | Kallyanpur | 87 | 14:00 | Naogaon | 99 | 09:00 | Shahmirpur | 47 | 00:00
38 | Chauddagram | 53 | 18:00 | Kalurghat | 32 | 12:00 | Narail | 55 | 19:30 | Shariatpur | 70 | 18:30
| Sub Divisional Engineer |  |  |  | Executive Engineer |  |  |  | Superintendent Engineer
| Network Operation Division |  |  |  | Network Operation Division |  |  |  | Load Despatch Circle
| (1) Honbl. State Minister |  |  |  | (8) Executive Director (O & M) PGCB. |  |  |  | (18) C.E. Transmission (1 & 2) PGCB.
| Ministry of Power,Energy & Mineral |  |  |  | (9) Member,Generation,PDB. |  |  |  | (19) S.E. System Protection,PGCB.
| Resources, GOB. |  |  |  | (10) Member,Distribution,PDB. |  |  |  | (20) Director,Public Relation,PDB.
| (2) Secy (Power Divn.)Ministry of |  |  |  | (11) Member,Transmission & |  |  |  | (21) Director Program, PDB.
| Power,Energy & Mineral Resources. |  |  |  | System Operation,PDB. |  |  |  | (22) S.E. Consumer Affairs,PDB.
| (3) Director General,Power cell |  |  |  | (12) Member,P&D,PDB. |  |  |  | (23) Director,Project Planning,PDB.
| (4) Chairman,BERC |  |  |  | (13) C.E (P & D), PGCB. |  |  |  | (24) Director,System Planning,PDB.
| (5) Chairman, BPDB. |  |  |  | (14) G.M. Commercial Operation |  |  |  | (25) Executive Eng.IMD.
| (6) Managing Director, PGCB. |  |  |  | (15) C.E. Generation,PDB. |  |  |  | (26) Executive Eng. EMD.
| (7) Member(Power & Industry) |  |  |  | (16) C.E, (P & D),PDB. |  |  |  | (27) NLDC
| Planning Commission. |  |  |  | (17) C.E. System Operation,PGCB

## Voltage
e
MAXIMUM & MINIMUM VOLTAGES OF DIFFERENT GRID SUB-STATIONS:
| Date: | 2024-03-24 | [7 empty] | QF-LDC-10
| Sub-Station | Max Voltage | Hour | Min | Hour | Sub-Station | Maxm | Hour | Min | Hour
|  |  |  | Voltage |  |  | Voltage |  | Voltage
| 400 KV | KV | Hour | KV | Hour | 400 KV | KV | Hour | KV | Hour
14 | Aminbazar | 415 | 03:00 | 386 | 15:00 | Gopalganj | 415 | 03:00 | 393 | 14:00
| Ashuganj | N/A | N/A | N/A | N/A | Kaliakoir | 395 | 02:00 | 373 | 14:00
| Bhulta | 404 | 03:00 | 381 | 14:00 | Madunaghat_I | 394 | 05:00 | 380 | 21:00
| Bibiana | 411 | 05:00 | 399 | 14:00 | Payra | 419 | 03:00 | 406 | 15:00
| BIPTC | 401 | 08:00 | 393 | 13:00 | Rahanpur | 415 | 05:00 | 403 | 13:00
| Bogura | 407 | 05:00 | 391 | 13:00 | Rampal | 415 | 05:00 | 396 | 13:00
| 230 KV | KV |  | KV |  | 230 KV | KV |  | KV
| Agargaon | 250 | 12:00 | 22 | 11:00 | Haripur | 234 | 03:00 | 219 | 13:00
| AKSML | 232 | 05:00 | 217 | 23:00 | Hasnabad | 237 | 03:00 | 21 | 12:00
| Aminbazar | 237 | 03:00 | 218 | 14:00 | Hathazari | 230 | 09:00 | 216 | 23:00
| Ashuganj | 239 | 01:00 | 227 | 14:00 | Ishurdi | 237 | 05:00 | 224 | 10:00
| Ashuganj-400 | N/A | N/A | N/A | N/A | Jhenaidah | 233 | 05:00 | 218 | 14:00
| Baghabari | 235 | 02:00 | 224 | 14:00 | Kaliakoir | 235 | 02:00 | 220 | 14:00
| Barapukuria | 223 | 06:00 | 215 | 09:00 | Keranigonj | 236 | 03:00 | 217 | 14:00
| Barapukuria-230 | N/A | N/A | N/A | N/A | Khulna(S) | 237 | 05:00 | 221 | 14:00
| Barishal | 243 | 05:00 | 235 | 15:00 | Madunaghat_I | 233 | 18:00 | 220 | 23:00
| Bheramara | 235 | 05:00 | 223 | 10:00 | Maniknagar | 235 | 18:30 | 218 | 14:00
| Bhulta | 235 | 03:00 | 220 | 14:00 | Meghnaghat | 240 | 04:00 | 228 | 13:00
| Bibiana | 236 | 19:30 | 228 | 14:00 | Mirsorai | 237 | 18:30 | 220 | 22:00
| BIPTC | 236 | 05:00 | 222 | 10:00 | Rajshahi | 237 | 02:00 | 223 | 10:00
| Bogura | 233 | 05:00 | 223 | 13:00 | Rampal | 236 | 05:00 | 222 | 14:00
| Bogura-400 | 234 | 05:00 | 225 | 13:00 | Rampur | N/A | N/A | N/A | N/A
| Borhanuddin | 245 | 08:00 | 241 | 00:00 | Rampura | 234 | 02:00 | 218 | 14:00
| BSRM | 235 | 03:00 | 222 | 22:00 | Shikalbaha | 229 | 05:00 | 218 | 22:00
| Cumilla(N) | 235 | 03:00 | 221 | 13:00 | Shyampur | 237 | 03:00 | 219 | 14:00
| Fenchuganj | 242 | 06:00 | 233 | 13:00 | Siddhirganj | 235 | 18:30 | 221 | 14:00
| Ghorashal | 235 | 18:00 | 230 | 00:00 | Sirajgonj | 240 | 05:00 | 230 | 11:00
| Ghorashal-230 | 235 | 02:00 | 221 | 14:00 | Sreepur | 235 | 02:00 | 223 | 14:00
| GPH | 232 | 08:00 | 218 | 23:00 | Tongi | 233 | 03:00 | 214 | 15:00
| 132 kV | KV |  | KV |  | 132 kV | KV |  | KV
| Aftabnagar | 137 | 03:00 | 125 | 15:00 | Lalbag | 138 | 03:00 | 125 | 13:00
| Agargaon | 141 | 03:00 | 128 | 14:00 | Lalmonirhat | 134 | 06:00 | 123 | 22:00
| Agrabad | 134 | 08:00 | 126 | 15:00 | Madanganj | 137 | 18:30 | 125 | 12:00
| AKS | 131 | 03:00 | 124 | 23:00 | Madaripur | 136 | 05:00 | 130 | 14:00
| Aminbazar | 138 | 02:00 | 125 | 15:00 | Madartek | 135 | 02:00 | 126 | 14:00
| Amnura | 135 | 18:00 | 124 | 10:00 | Madunaghat | 135 | 08:00 | 125 | 23:00
| Ashuganj | 142 | 01:00 | 136 | 13:00 | Magura | 136 | 05:00 | 124 | 14:00
| Bagerhat | 135 | 05:00 | 120 | 19:00 | Mahasthangarh | 134 | 02:00 | 127 | 12:00
| Bakulia | 136 | 07:00 | 126 | 23:00 | Manikganj | 135 | 03:00 | 123 | 16:00
| Banani | 137 | 02:00 | 125 | 14:00 | Maniknagar | 137 | 03:00 | 130 | 18:30
| Bangabhaban | 139 | 03:00 | 126 | 14:00 | Matarbari | 126 | 08:00 | 116 | 00:00
| Barapukuria | 139 | 06:00 | 132 | 09:00 | Matuail | 140 | 18:00 | 125.3 | 15:00
| Barguna | 134 | 06:00 | 127 | 15:00 | Millgate | 138 | 02:00 | 127 | 12:00
| Barishal | 140 | 05:00 | 123 | 19:30 | Mirpur | 138 | 03:00 | 123 | 15:00
| Barishal-230 | 140 | 02:00 | 133 | 14:00 | Mirzapur | 137 | 02:00 | 129 | 12:00
| Baroaulia | 134 | 02:00 | 126 | 23:00 | Mithapukur | 134 | 06:00 | 126 | 13:00
| Baroirhat | 134 | 05:00 | 119 | 14:00 | MI_Cement | 138 | 03:00 | 125.3 | 15:00
| Bashundhara | 138 | 02:00 | 125 | 14:00 | Modern | 137 | 08:00 | 126 | 23:00
| BashundharaCement | 137 | 18:30 | 125 | 12:00 | Mogbazar | 136 | 18:30 | 125 | 14:00
| Beanibazar | 134 | 06:00 | 128 | 14:00 | Mongla | 134 | 05:00 | 122 | 18:00
| Benapole | 135 | 02:00 | 121 | 22:00 | Motijheel | 139 | 03:00 | 126 | 14:00
| Bhaluka | 134 | 05:00 | 125 | 14:00 | Munshiganj | 136 | 18:00 | 125 | 15:00
| Bhandaria | 131 | 07:00 | 124 | 17:00 | Mymensingh | 138 | 18:30 | 121 | 14:00
| Bhangura | 138 | 02:00 | 130 | 10:00 | Naogaon | 132 | 18:00 | 125 | 10:00
| Bheramara | 136 | 05:00 | 128 | 14:00 | Narail | 136 | 05:00 | 122 | 15:00
| Bheramara(GK) | 135 | 05:00 | 128 | 10:00 | Narinda | 0 | 00:00 | N/A | N/A
| Bhulta | 130 | 18:30 | 117 | 11:00 | Narshingdi | 136 | 01:00 | 117 | 15:00
| Bog-Sherpur | 136 | 05:00 | 128 | 10:00 | Natore | 134 | 05:00 | 126 | 10:00
| Bogura | 136 | 05:00 | 129 | 14:00 | Nawabganj | 138 | 03:00 | 125 | 14:00
| Bogura-230 | 137 | 05:00 | 127 | 05:00 | Netrakona | 134 | 04:00 | 123 | 13:00
| Brahmanbaria | 136 | 01:00 | 126 | 14:00 | New | 136 | 04:00 | 128 | 12:00
| Cantonment | 141 | 03:00 | 127 | 15:00 | Niamatpur | 135 | 02:00 | 130 | 13:00
| Chandpur | 140 | 19:30 | 117 | 14:00 | Noapara | 137 | 05:00 | 124 | 19:00
| Chandraghona | 137 | 18:00 | 126 | 23:00 | Pabna | 137 | 05:00 | 128 | 14:00
| Chapai | 135 | 05:00 | 128 | 12:00 | Palashbari | 134 | 05:00 | 125 | 10:00
| Charsaidpur | 140 | 18:30 | 125 | 15:00 | Panchagarh | 134 | 16:00 | 120 | 10:00
| Chauddagram | 136 | 20:00 | 122 | 14:00 | Patuakhali | 133 | 06:00 | 128 | 15:00
| Chhatak | 135 | 03:00 | 130 | 14:00 | Payra | 136 | 06:00 | 130 | 15:00
| Chowmuhani | 135 | 20:00 | 120 | 14:00 | PHP | 134 | 20:00 | 120 | 14:00
| Chuadanga | 133 | 05:00 | 117 | 19:00 | Postogola | 137 | 03:00 | 126 | 15:00
| Coxsbazar | 126 | 08:00 | 112 | 22:00 | Purbachal | 139 | 02:00 | 125 | 14:00
| Cumilla(N) | 139 | 19:30 | 127 | 13:00 | Purbasadipur | 133 | 16:00 | 121 | 13:00
| Cumilla(S) | 139 | 19:30 | 124 | 15:00 | Rahanpur | 137 | 02:00 | 133 | 13:00
| Daudkandi | 138 | 18:30 | 119 | 14:00 | Rahim | 137 | 03:00 | 127 | 13:00
| Dhaka | 137 | 03:00 | 126 | 13:00 | Rajbari | 136 | 05:00 | 127 | 14:00
| Dhamrai | 141 | 02:00 | 127 | 15:00 | Rajendrapur | 138 | 02:00 | 126 | 16:00
| Dhanmondi | 138 | 03:00 | 126 | 15:00 | Rajshahi | 133 | 05:00 | 124 | 11:00
| Dohazari | 133 | 07:00 | 122 | 23:00 | Rajshahi-230 | 133 | 02:00 | 124 | 10:00
| Faridpur | 137 | 05:00 | 128 | 15:00 | Ramganj | 137 | 20:00 | 116 | 14:00
| Fatullah | 137 | 03:00 | 125 | 15:00 | Rampur | 133 | 19:00 | 126 | 15:00
| Fenchuganj | 137 | 03:00 | 132 | 13:00 | Rampura | 137 | 02:00 | 126 | 14:00
| Feni | 133 | 20:00 | 120 | 13:00 | Rangamati | 135 | 05:00 | 126 | 13:00
| Ghorashal | 142 | 05:00 | 132 | 13:00 | Rangpur | 133 | 06:00 | 124 | 22:00
| Goalpara | 138 | 05:00 | 132 | 00:00 | Ruppur | 138 | 02:00 | 130 | 14:00
| Gollamari | 138 | 05:00 | 128 | 14:00 | Saidpur | 133 | 15:00 | 124 | 10:00
| Gopalganj | 137 | 05:00 | 128 | 14:00 | Satkhira | 135 | 05:00 | 122 | 19:00
| Gopalganj-400 | 138 | 03:00 | 130 | 14:00 | Satmasjid | 141 | 03:00 | 127 | 14:00
| Gulshan | 137 | 20:00 | 125 | 14:00 | Savar | 137 | 03:00 | 121 | 15:00
| Halishahar | 134 | 05:00 | 126 | 15:00 | SevenRings | 143 | 18:30 | 132 | 13:00
| Haripur | 137 | 03:00 | 127 | 13:00 | ShahCement | 140 | 18:30 | 125 | 15:00
| HaripurSBU | 137 | 03:00 | 127 | 13:00 | Shahjadpur | 140 | 05:00 | 132 | 10:00
| Hasnabad | 136 | 18:00 | 127 | 12:00 | Shahjibazar | 134 | 01:00 | 126 | 14:00
| Hathazari | 136 | 09:00 | 127 | 23:00 | Shahmirpur | 134 | 08:00 | 126 | 23:00
| Ishurdi | 139 | 05:00 | 131 | 10:00 | Shariatpur | 138 | 05:00 | 128 | 15:00
| Jaldhaka | 133 | 05:00 | 123 | 10:00 | Sherpur | 135 | 18:30 | 125 | 03:00
| Jamalpur | 137 | 19:00 | 122 | 23:00 | Shikalbaha | 125 | 08:00 | 115 | 23:00
| Jashore | 135 | 05:00 | 121 | 19:00 | Shikalbaha-230 | 136 | 09:00 | 127 | 23:00
| Jhenaidah | 137 | 05:00 | 125 | 14:00 | Shitalakhya | 138 | 03:00 | 125.3 | 15:00
| Jhenaidah-230 | 137 | 05:00 | 126 | 14:00 | Sholosohor | 137 | 17:00 | 125 | 23:00
| Joydebpur | 142 | 18:00 | 126 | 14:00 | Shyampur | 137 | 18:30 | 125 | 15:00
| Joypurhat | 132 | 02:00 | 123 | 10:00 | Shyampur-230 | 138 | 18:30 | 125 | 15:00
| Juldah | 133 | 03:00 | 127 | 22:00 | Siddhirganj | 138 | 03:00 | 126 | 14:00
| Kabirpur | 141 | 02:00 | 119 | 13:00 | Sirajganj | 135 | 05:00 | 124 | 09:00
| Kachua | 139 | 19:00 | 120 | 13:00 | Sonargaon | 139 | 03:00 | 127 | 09:00
| Kaliakoir | 142 | 02:00 | 130 | 14:00 | Sreemongol | 135 | 03:00 | 128 | 21:00
| Kallyanpur | 136 | 03:00 | 126 | 14:00 | Sreepur | 134 | 02:00 | 126 | 14:00
| Kalurghat | 135 | 05:00 | 126 | 22:00 | Srinagar | 136 | 05:00 | 125 | 14:00
| Kamrangirchar | 136 | 16:00 | 124 | 15:00 | SSM | 138 | 02:00 | 130 | 13:00
| Kaptai | N/A | N/A | N/A | N/A | Sunamganj | 134 | 05:00 | 130 | 13:00
| Kazla | 137 | 03:00 | 126 | 13:00 | Sylhet | 135 | 01:00 | 130 | 15:00
| Keranigonj | 138 | 03:00 | 125 | 15:00 | Sylhet-132 | 134 | 00:00 | 132 | 12:00
| Khagrachori | 135 | 05:00 | 126 | 14:00 | Tangail | 134 | 02:00 | 127 | 10:00
| Khulna | 137 | 05:00 | 125 | 18:30 | Thakurgaon | 137 | 16:00 | 120 | 10:00
| Khulna(S) | 138 | 05:00 | 127 | 19:00 | TK | 135 | 04:00 | 126 | 23:00
| Khulshi | 135 | 08:00 | 124 | 23:00 | Tongi | 139 | 02:00 | 129 | 12:00
| Kishoreganj | 137 | 05:00 | 126 | 14:00 | Ullahpara | 137 | 01:00 | 129 | 10:00
| Kodda | 138 | 18:00 | 124 | 14:00 | Ullon | 134 | 01:00 | 125 | 14:00
| KSRM | 135 | 08:00 | 126 | 14:00 | Uttara | 137 | 03:00 | 123 | 14:00
| Kulaura | 136 | 01:00 | 131 | 14:00 | UttaraNew | 139 | 02:00 | 126 | 14:00
| Kurigram | 133 | 05:00 | 123 | 12:00 | Zigatola | 139 | 03:00 | 125 | 15:00
| Kushtia | 135 | 05:00 | 126 | 22:00

## L-Curve
Date | 2024-03-24
.
TIME | E-W INT.(Export) | EAST GRID | WEST GRID | TOTAL |  |  | DAILY LOAD CURVE
0:00 | 920 | 5957 | 4615 | 10572 |  |  |  | QF-LDC-11
0:30 | 1100 | 5649.5 | 4426.5 | 10076 | Date: | 2024-03-24
1:00 | 1280 | 5342 | 4238 | 9580
1:30 | 1260 | 5236.5 | 4075 | 9311.5
2:00 | 1240 | 5131 | 3912 | 9043
2:30 | 1204 | 4942 | 3834.5 | 8776.5 | [5 empty] | Gen. at Eve. Peak | 11263 | 11263 MW (19:30 )
3:00 | 1168 | 4753 | 3757 | 8510 | [6 empty] | 19:30
3:30 | 1164 | 4899 | 3846.5 | 8745.5 | [5 empty] | Gen. at Day Peak | 10526 | 10526 MW (12:00 )
4:00 | 1160 | 5045 | 3936 | 8981 | [6 empty] | 12:00
4:30 | 1200 | 4828.5 | 3796 | 8624.5 | [5 empty] | Highest Generation | 11328
5:00 | 1240 | 4612 | 3656 | 8268 | [6 empty] | 16:00
5:30 | 1258 | 4355 | 3605 | 7960
6:00 | 1276 | 4098 | 3554 | 7652
6:30 | 1288 | 4231 | 3612 | 7843
7:00 | 1300 | 4364 | 3670 | 8034
7:30 | 1266 | 4542 | 3743 | 8285
8:00 | 1232 | 4720 | 3816 | 8536
8:30 | 1201 | 4889.5 | 3912 | 8801.5
9:00 | 1170 | 5059 | 4008 | 9067
9:30 | 1188 | 5287 | 4102 | 9389
10:00 | 1206 | 5515 | 4196 | 9711
10:30 | 1220 | 5584 | 4282.5 | 9866.5
11:00 | 1234 | 5653 | 4369 | 10022
11:30 | 1302 | 5871.5 | 4402.5 | 10274
12:00 | 1370 | 6090 | 4436 | 10526
12:30 | 1322 | 6110 | 4641 | 10751
13:00 | 1274 | 6130 | 4846 | 10976
13:30 | 1315 | 6210.5 | 4874.5 | 11085
14:00 | 1356 | 6291 | 4903 | 11194
14:30 | 1304 | 6247 | 5000 | 11247
15:00 | 1252 | 6203 | 5097 | 11300
15:30 | 1218 | 6188.5 | 5125.5 | 11314
16:00 | 1184 | 6174 | 5154 | 11328
16:30 | 1148 | 6135 | 5117.5 | 11252.5
17:00 | 1112 | 6096 | 5081 | 11177
17:30 | 1006 | 6096 | 4887.5 | 10983.5
18:00 | 900 | 6096 | 4694 | 10790
18:30 | 830 | 6199.5 | 4745.5 | 10945
19:00 | 760 | 6303 | 4797 | 11100
19:30 | 770 | 6377 | 4886 | 11263
20:00 | 756 | 6248 | 4845 | 11093 |  |  |  | Executive Engineer
20:30 | 728 | 6243 | 4911 | 11154 |  |  |  | Network Operation Division
21:00 | 700 | 6238 | 4977 | 11215
21:30 | 710 | 6195 | 4974.5 | 11169.5
22:00 | 720 | 6152 | 4972 | 11124 |  |  |  |  | Page 6 of 7
22:30 | 743 | 6129 | 4948 | 11077
23:00 | 766 | 6106 | 4924 | 11030
23:30 | 843 | 6031.5 | 4769.5 | 10801
24:00 | 920 | 5957 | 4615 | 10572
11263 MW (19:30 )
10526 MW (12:00 )

## En-Curve
DAILY ENERGY CURVE
Date | 2024-03-24 |  | Energy |  | 245642284
[15 empty] | 2024-03-24 | [5 empty] | QF-LDC-12
TIME | GAS | HVDC | P.GEN(GAS). | P.GEN(HSD) | P.GEN(HFO). | COAL | HYDRO | G.GEN(HSD) | G.GEN(HFO) | TRIPURA | SOLAR | WIND | SHORTAGE
0:00 | 3370 | 929 | 1900 | 0 | 232 | 3808 | 30 | 0 | 179 | 124 | 0 | 0 | 0
0:30 | 3389 | 928.5 | 1660 | 0 | 330 | 3428 | 27.5 | 0 | 200 | 113 | 0 | 0 | 0 |  |  | Date: | 43913
1:00 | 3408 | 928 | 1420 | 0 | 428 | 3048 | 25 | 0 | 221 | 102 | 0 | 0 | 0
1:30 | 3372 | 928.5 | 1402.5 | 0 | 373.5 | 2920 | 22.5 | 0 | 184 | 104 | 0 | 4.5 | 0 | [9 empty] | Total Energy | 245.6423 | 245.6423 | Total Energy Gen 245.642 MKWHr Energy Not Served 0.000 MKWHr Energy Requirement 245.642 MKWHr
2:00 | 3336 | 929 | 1385 | 0 | 319 | 2792 | 20 | 0 | 147 | 106 | 0 | 9 | 0 | [9 empty] | Energy not Served | 0 | 0
2:30 | 3159 | 929.5 | 1435 | 0 | 291 | 2699.5 | 20 | 0 | 127 | 107 | 0 | 8.5 | 0 | [9 empty] | Energy Requirement | 245.6423 | 245.6423
3:00 | 2982 | 930 | 1485 | 0 | 263 | 2607 | 20 | 0 | 107 | 108 | 0 | 8 | 0
3:30 | 3082.5 | 929.5 | 1590 | 0 | 244.5 | 2655.5 | 20 | 0 | 107 | 106 | 0 | 10.5 | 0 | [8 empty] | Shortage
4:00 | 3183 | 929 | 1695 | 0 | 226 | 2704 | 20 | 0 | 107 | 104 | 0 | 13 | 0
4:30 | 3049 | 929 | 1609 | 0 | 168.5 | 2656.5 | 20 | 0 | 87.5 | 93 | 0 | 12 | 0
5:00 | 2915 | 929 | 1523 | 0 | 111 | 2609 | 20 | 0 | 68 | 82 | 0 | 11 | 0
5:30 | 2834 | 929 | 1398 | 0 | 55.5 | 2592 | 20 | 0 | 34 | 83 | 0 | 14.5 | 0
6:00 | 2753 | 929 | 1273 | 0 | 0 | 2575 | 20 | 0 | 0 | 84 | 0 | 18 | 0
6:30 | 2840 | 929 | 1354.5 | 0 | 0 | 2575 | 20 | 0 | 0 | 84 | 29.5 | 11 | 0 | [7 empty] | Coal
7:00 | 2927 | 929 | 1436 | 0 | 0 | 2575 | 20 | 0 | 0 | 84 | 59 | 4 | 0
7:30 | 3016.5 | 857.5 | 1436.5 | 0 | 67.5 | 2692.5 | 20 | 0 | 16.5 | 88 | 87.5 | 2.5 | 0 | [6 empty] | Oil
8:00 | 3106 | 786 | 1437 | 0 | 135 | 2810 | 20 | 0 | 33 | 92 | 116 | 1 | 0
8:30 | 3164 | 786.5 | 1476 | 0 | 216.5 | 2849.5 | 22.5 | 0 | 33 | 99 | 154 | 0.5 | 0
9:00 | 3222 | 787 | 1515 | 0 | 298 | 2889 | 25 | 0 | 33 | 106 | 192 | 0 | 0
9:30 | 3276.5 | 787 | 1613.5 | 0 | 304.5 | 3000 | 25 | 0 | 33 | 110 | 237.5 | 2 | 0
10:00 | 3331 | 787 | 1712 | 0 | 311 | 3111 | 25 | 0 | 33 | 114 | 283 | 4 | 0
10:30 | 3316 | 858 | 1706 | 0 | 347 | 3100.5 | 27.5 | 0 | 62.5 | 115 | 328 | 6 | 0
11:00 | 3301 | 929 | 1700 | 0 | 383 | 3090 | 30 | 0 | 92 | 116 | 373 | 8 | 0
11:30 | 3419.5 | 929 | 1718 | 0 | 451.5 | 3117.5 | 30 | 0 | 125 | 123 | 353.5 | 7 | 0
12:00 | 3538 | 929 | 1736 | 0 | 520 | 3145 | 30 | 0 | 158 | 130 | 334 | 6 | 0
12:30 | 3467 | 929 | 1757 | 0 | 574.5 | 3336.5 | 30 | 0 | 169 | 132 | 348.5 | 7.5 | 0
13:00 | 3396 | 929 | 1778 | 0 | 629 | 3528 | 30 | 0 | 180 | 134 | 363 | 9 | 0
13:30 | 3396 | 929 | 1778 | 0 | 629 | 3528 | 30 | 0 | 180 | 134 | 363 | 9 | 0
14:00 | 3396 | 929 | 1778 | 0 | 629 | 3528 | 30 | 0 | 180 | 134 | 363 | 9 | 0
14:30 | 3471 | 929 | 1762.5 | 0 | 688 | 3629 | 30 | 0 | 188 | 142 | 292.5 | 6 | 0
15:00 | 3546 | 929 | 1747 | 0 | 747 | 3730 | 30 | 0 | 196 | 150 | 222 | 3 | 0
15:30 | 3520 | 928.5 | 1729 | 0 | 836 | 3731.5 | 30 | 0 | 205.5 | 140 | 185.5 | 8 | 0
16:00 | 3494 | 928 | 1711 | 0 | 925 | 3733 | 30 | 0 | 215 | 130 | 149 | 13 | 0
16:30 | 3463.5 | 928.5 | 1644 | 0 | 968 | 3694.5 | 30 | 0 | 271.5 | 130 | 112 | 10.5 | 0
17:00 | 3433 | 929 | 1577 | 0 | 1011 | 3656 | 30 | 0 | 328 | 130 | 75 | 8 | 0
17:30 | 3287.5 | 929 | 1491 | 0 | 1165.5 | 3520.5 | 30 | 0 | 379.5 | 136 | 40.5 | 4 | 0
18:00 | 3142 | 929 | 1405 | 0 | 1320 | 3385 | 30 | 0 | 431 | 142 | 6 | 0 | 0
18:30 | 3262.5 | 929.5 | 1505.5 | 0 | 1314 | 3300.5 | 30 | 0 | 469.5 | 129 | 3 | 1.5 | 0
19:00 | 3383 | 930 | 1606 | 0 | 1308 | 3216 | 30 | 0 | 508 | 116 | 0 | 3 | 0
19:30 | 3295 | 785 | 1709 | 0 | 1351 | 3508 | 30 | 0 | 519 | 64 | 0 | 2 | 0
20:00 | 3296 | 785 | 1718 | 0 | 1085 | 3594 | 30 | 0 | 503 | 82 | 0 | 0 | 0
20:30 | 3381.5 | 785 | 1786 | 0 | 910 | 3696 | 30 | 0 | 458 | 105 | 0 | 2.5 | 0
21:00 | 3467 | 785 | 1854 | 0 | 735 | 3798 | 30 | 0 | 413 | 128 | 0 | 5 | 0
21:30 | 3424.5 | 856 | 1857.5 | 0 | 604.5 | 3883.5 | 30 | 0 | 379 | 132 | 0 | 2.5 | 0
22:00 | 3382 | 927 | 1861 | 0 | 474 | 3969 | 30 | 0 | 345 | 136 | 0 | 0 | 0
22:30 | 3375.5 | 927.5 | 1863.5 | 0 | 436.5 | 3956 | 30 | 0 | 353 | 135 | 0 | 0 | 0
23:00 | 3369 | 928 | 1866 | 0 | 399 | 3943 | 30 | 0 | 361 | 134 | 0 | 0 | 0
23:30 | 3369.5 | 928.5 | 1883 | 0 | 315.5 | 3875.5 | 30 | 0 | 270 | 129 | 0 | 0 | 0 |  |  | Max Temp. in Dhaka |  | 32.7°C
24:00 | 3370 | 929 | 1900 | 0 | 232 | 3808 | 30 | 0 | 179 | 124 | 0 | 0 | 0
Executive Engineer
Network Operation Division
Page 5 of 7
GAS
Oil
HVDC
COAL
HYDRO
SOLAR
Total Energy Gen 245.642 MKWHr Energy Not Served 0.000 MKWHr Energy Requirement 245.642 MKWHr
Note on W13: Author:

## Generation
2024-03-24
Si No | Unit | 1:00 | 2:00 | 3:00 | 4:00 | 5:00 | 6:00 | 7:00 | 8:00 | 9:00 | 10:00 | 11:00 | 12:00 | 13:00 | 14:00 | 15:00 | 16:00 | 17:00 | 18:00 | 18:30 | 19:00 | 19:30 | 20:00 | 21:00 | 22:00 | 23:00 | 24:00 | KWH
1 | Karnaphuli Hydro PP Unit-1, 2 & 3 | 25 | 20 | 20 | 20 | 20 | 20 | 20 | 20 | 25 | 25 | 30 | 30 | 30 | 30 | 30 | 30 | 30 | 30 |  | 30 | 30 | 30 | 30 | 30 | 30 | 30 | 639780
2 | Karnaphuli Hydro PP Unit-4 & 5
3 | Chattogram TPP-1
4 | Chattogram TPP-2
5 | Raozan 25 MW PP | 7 | 8 | 8 | 8 | 0 | [5 empty] | 8 | 8 | 8 | 8 | 8 | 8 | 8 | 12 |  | 25 | 25 | 25 |  |  |  | 0 | 175662
| Teknaf 20MW PP (Solartech) | [5 empty] | 0 | 3 | 8 | 12 | 16 | 17 | 18 | 19 | 17 | 13 | 9 | 3 | [9 empty] | 133785
6 | Sikalbaha 225MW CCPP (Gas) | 214 | 214 | 213 | 211 | 211 | 210 | 213 | 211 | 215 | 213 | 211 | 213 | 211 | 212 | 213 | 213 | 213 | 213 |  | 212 | 212 | 213 | 213 | 211 | 211 | 212 | 4964353
7 | Sikalbaha 225MW CCPP(Oil)
8
9 | Sikalbaha 150MW GTPP
10 | Sikalbaha 150MW GTPP(Oil)
| Dohazari -Kalaish 100 MW Peaking | 34 | 34 | 34 | 34 | 12 | 0 | [6 empty] | 34 | 34 | 34 | 34 | 34 | 34 |  | 34 | 34 | 34 | 34 | 34 | 34 | 34 | 560918
12 | Hathazari 100 MW peaking PP | 59 | 59 | 56 | 56 | 56 | 0 |  |  |  |  | 5 | 51 | 42 | 49 | 49 | 65 | 65 | 65 |  | 65 | 65 | 65 | 65 | 65 | 65 | 65 | 1043040
| Sikalbaha 105 MW PP (Baraka Sikalbaha) | 17 | 17 | 17 | 17 | 17 | 0 |  |  | 17 | 17 | 17 | 34 | 17 | 17 | 17 | 17 | 15 | 16 |  | 16 | 16 | 16 | 16 | 16 | 14 | 14 | 352109
Daudkandi 200 MW PP (B.Trac)
14 | Titas 50 MW Peaking PP | 37 | 37 | 0 | [8 empty] | 22 | 19 | 15 | 28 | 35 | 37 | 45 |  | 31 | 31 | 31 | 31 | 31 | 31 | 32 | 461488
15 | 210 MW Siddhirgonj TPP
16 | Siddhirgonj 2*120 MW GTPP
17 | Siddhirganj 335 MW CCPP | 250 | 250 | 0 |  | 0 | 44 | 107 | 250 | 250 | 280 | 280 | 328 | 331 | 327 | 327 | 327 | 330 | 285 |  | 290 | 290 | 290 | 335 | 335 | 335 | 335 | 5921666
18 | Kodda 300 MW PP Unit-2 (Summit) | 15 | 0 | [6 empty] | 15 | 15 | 15 | 47 | 47 | 47 | 47 | 47 | 47 | 47 |  | 47 | 60 | 90 | 30 | 30 | 30 | 0 | 760254
19 | Ashuganj 195 MW PP (APSCL-United) | [15 empty] | 16 | 16 | 16 |  | 16 | 36 | 36 | 36 | 36 | 65 | 65 | 267636
20 | Ghorasal TPP (Unit-1&2)
21 | Ghorasal Repowered CCPP:Unit-3 (GT
22 | Ghorasal Repowered CCPP Unit-4 | 130 | 130 | 130 | 130 | 130 | 130 | 130 | 130 | 130 | 130 | 130 | 130 | 130 | 130 | 130 | 130 | 130 | 130 |  | 130 | 130 | 130 | 130 | 130 | 130 | 130 | 3103656
23 | Ghorasal TPP Unit-5 | 100 | 100 | 100 | 100 | 100 | 100 | 100 | 100 | 100 | 100 | 100 | 100 | 100 | 100 | 100 | 100 | 100 | 110 |  | 110 | 110 | 110 | 110 | 110 | 110 | 110 | 2457000
24 | Ghorasal 6
25 | Ghorasal 365 MW CCPP Unit-7
26 | SS Power I | [17 empty] | 80 |  | 141 | 238 | 264 | 295 | 276 | 270 | 270 | 1570908
28 | Ashuganj TPP Unit- 3
29 | Ashuganj TPP Unit- 4
30 | Ashuganj TPP Unit- 5
32 | Ashuganj 50 MW PP | 38 | 0 | [5 empty] | 10 | 10 | 36 | 39 | 39 | 39 | 41 | 40 | 41 | 38 | 42 |  | 42 | 42 | 42 | 42 | 42 | 42 | 42 | 655488
33 | Ashuganj 225 MW CCPP | 188 | 188 | 135 | 201 | 189 | 133 | 134 | 120 | 134 | 131 | 128 | 136 | 126 | 135 | 139 | 143 | 145 | 90 |  | 146 | 148 | 148 | 147 | 51 | 40 | 53 | 3327000
34 | Ashuganj 450 MW CCPP(South) | 270 | 270 | 270 | 320 | 275 | 245 | 250 | 300 | 330 | 320 | 315 | 340 | 310 | 335 | 330 | 300 | 300 | 280 |  | 345 | 305 | 305 | 305 | 305 | 305 | 305 | 7335000
Ashuganj 450 MW CCPP(North)
| Ashuganj 420 MW CCPP(East) | 285 | 285 | 285 | 295 | 285 | 230 | 280 | 285 | 305 | 295 | 295 | 325 | 285 | 316 | 350 | 330 | 330 | 285 |  | 330 | 335 | 335 | 335 | 335 | 335 | 330 | 7397100
35 | Ashuganj 55 MW PP (Precision) | [7 empty] | 3 | 10 | 10 | 10 | 17 | 17 | 22 | 23 | 24 | 37 | 52 |  | 40 | 30 | 30 | 35 | 55 | 55 | 55 | 492000
36 | Chandpur 150 MW CCPP
37 | Tongi 80 MW GTPP
38 | Haripur GTPP
39 | Haripur 412 MW CCPP | 347 | 347 | 345 | 337 | 324 | 300 | 289 | 289 | 291 | 324 | 332 | 332 | 333 | 337 | 338 | 337 | 336 | 312 |  | 294 | 289 | 280 | 293 | 307 | 307 | 307 | 7740000
Meghnaghat Unique power
Summit Meghanghat-2 589 MW(Gas)
40 | Meghnaghat 450 MW CCPP(MPL) | 300 | 300 | 330 | 420 | 420 | 300 | 350 | 350 | 350 | 380 | 380 | 380 | 420 | 420 | 390 | 390 | 390 | 330 |  | 400 | 450 | 450 | 450 | 450 | 450 | 450 | 9239000
41 | Haripur 360 MW CCPP(HPL)
42 | RPCL 210MW CCPP | 138 | 138 | 137 | 138 | 137 | 110 | 110 | 112 | 72 | 72 | 72 | 74 | 68 | 68 | 67 | 67 | 68 | 72 |  | 117 | 132 | 134 | 132 | 132 | 121 | 110 | 2394240
43 | Sutiakhali 50 MW Solar PP | [5 empty] | 0 | 3 | 11 | 19 | 33 | 43 | 22 | 20 | 39 | 32 | 17 | 4 | 0 | [8 empty] | 248340
44 | Fenchugonj CCPP Phase-1
45 | Fenchugonj CCPP Phase-2 | 40 | 40 | 40 | 40 | 40 | 40 | 40 | 40 | 40 | 40 | 39 | 39 | 40 | 40 | 40 | 39 | 39 | 39 |  | 39 | 39 | 39 | 39 | 39 | 39 | 37 | 925680
46 | Shajibazar 330 MW CCPP
47 | Shahjibazar GTPP Unit- 8 & 9 | 64 | 40 | 40 | 59 | 59 | 40 | 40 | 40 | 40 | 40 | 40 | 40 | 56 | 56 | 56 | 57 | 40 | 40 |  | 58 | 62 | 63 | 63 | 63 | 64 | 63 | 1232928
48 | Shahjibazar 86 MW PP (Shahjibazar)
| Shahjibazar 100 MW GTPP | [15 empty] | 45 | 45 | 45 |  | 45 | [6 empty] | 159909
49 | Shahjibazar 50MW PP (EPL)
50 | Sylhet 225 MW CCPP | 212 | 212 | 212 | 212 | 211 | 211 | 212 | 212 | 213 | 211 | 211 | 207 | 207 | 207 | 206 | 205 | 205 | 204 |  | 206 | 206 | 209 | 209 | 209 | 209 | 208 | 5258710
51 | Sylhet 20 MW GTPP | 20 | 20 | 20 | 20 | 20 | 20 | 20 | 20 | 20 | 16 | 16 | 16 | 16 | 16 | 16 | 16 | 16 | 16 |  | 16 | 18 | 18 | 18 | 18 | 18 | 18 | 430000
52 | Sylhet 50 MW PP (EPL)
53 | Sylhet 10MW PP (Desh)
54 | Hobiganj 11 MW PP Cofidence-E
55 | Fenchugonj 51 MW PP (Barakatullah) | [25 empty] | 0 | 0
56 | Shahjahanulla 25 MW PP | 16 | 16 | 16 | 16 | 16 | 16 | 16 | 16 | 17 | 17 | 17 | 25 | 25 | 25 | 24 | 24 | 24 | 24 |  | 24 | 16 | 16 | 16 | 16 | 16 | 16 | 394368
57 | Bibiana-II 341 MW CCPP (Summit) | 280 | 285 | 285 | 315 | 275 | 270 | 290 | 290 | 285 | 315 | 305 | 320 | 315 | 310 | 320 | 295 | 270 | 280 |  | 290 | 290 | 295 | 285 | 300 | 280 | 290 | 7178500
| Bibiyana South 400 MW | 340 | 340 | 355 | 350 | 300 | 300 | 312 | 300 | 330 | 330 | 308 | 383 | 340 | 375 | 350 | 340 | 335 | 340 |  | 335 | 310 | 310 | 340 | 340 | 340 | 340 | 8049300
58 | Nababganj 55 MW PP (Southern power ) | [17 empty] | 17 |  | 17 | 17 | 17 | 17 |  |  | 0 | 61878
59 | Tangail Palli Power Gen 22 MW | [16 empty] | 1 | 6 |  | 6 | 6 | 6 | 6 | 6 | 6 | 6 | 44880
60 | Barabkunda 22 MW PP (Regent) | 10 | 10 | 10 | 10 | 10 | 10 | 10 | 10 | 10 | 10 | 10 | 10 | 10 | 10 | 10 | 10 | 10 | 10 |  | 10 | 10 | 10 | 10 | 10 | 10 | 10 | 234240
61 | Narshingdi 22 MW PP (Doreen)
62 | Tangail 22 MW PP (Doreen)
63 | Impoprt (Tripura) | 102 | 106 | 108 | 104 | 82 | 84 | 84 | 92 | 106 | 114 | 116 | 130 | 134 | 140 | 150 | 130 | 130 | 142 |  | 116 | 64 | 82 | 128 | 136 | 134 | 124 | 2730240
64 | Malancha, Ctg. EPZ (United) | 38 | 38 | 38 | 40 | 36 | 34 | 3 | 2 | 13 | 8 | 7 | 9 | 12 | 5 | 0 | 0 | 10 | 21 |  | 24 | 27 | 30 | 34 | 34 | 38 | 38 | 522240
65 | Feni 22 MW PP (Doreen)
66 | Feni 11 MW PP (Doreen) |  |  | 0 | 5 | 5 | 0 |  |  |  | 5 | 5 |  |  | 5 | 8 | 8 | 8 | 8 |  | 8 | 8 |  |  |  |  | 8 | 78660
67 | Jangalia 33 MW PP (Summit) | 33 | 33 | 33 | 25 | 25 | 25 | 25 | 25 | 25 | 25 | 25 | 25 | 25 | 25 | 17 | 25 | 25 | 25 |  |  |  |  | 25 | 25 | 25 | 25 | 582000
68 | Cumilla 25 MW PP (Summit) | 5 | 13 | 13 | 13 | 7 | 13 | 13 | 13 | 13 | 13 | 13 | 13 | 17 | 20 | 20 | 20 | 20 | [7 empty] | 11 | 12 | 259170
69 | Summit Ashulia | 17 | 0 | 0 | 0 | 17 | 17 | 17 | 17 | 17 | 17 | 17 | 17 | 17 | 17 | 17 | 17 | 17 | 17 |  | 17 | 17 | 17 | 17 | 17 | 17 | 17 | 408000
70 | Summit Madhabdi | 15 | 15 | 15 | 15 | 15 | 15 | 15 | 15 | 15 | 15 | 15 | 15 | 15 | 15 | 15 | 15 | 15 | 0 |  | 15 | 15 | 15 | 15 | 15 | 15 | 15 | 331920
71 | Maona 33 MW PP(Summit) | 33 | 33 | 33 | 33 | 33 | 33 | 33 | 33 | 33 | 33 | 33 | 33 | 33 | 33 | 33 | 33 | 33 | 33 |  | 33 | 33 | 33 | 33 | 25 | 25 | 25 | 795800
72 | Rupganj 33 MW PP(Summit) | 33 | 33 | 16 | 32 | 16 | 16 | 16 | 16 | 16 | 16 | 16 | 33 | 33 | 33 | 33 | 33 | 0 | 23 |  | 10 | 25 | 33 | 33 | 33 | 33 | 33 | 669600
73 | Ghorashal 108 MW PP (Regent) | [11 empty] | 5 | 5 | 5 | 5 | 5 | 5 | 5 |  | 5 | 5 | 5 | 5 | 5 | 5 | 5 | 71090
| Feni Lanka Power | 34 | 17 | 17 | 17 | 0 |  |  | 17 | 17 | 17 | 17 | 17 | 17 | 17 | 17 | 17 | 17 | 52 |  | 52 | 52 | 17 |  |  |  | 7 | 412680
| Chowmuhani 113 MW | 9 | 9 | 9 | 9 | 0 |  |  |  | 9 | 9 | 9 | 27 | 38 | 39 | 38 | 39 | 54 | 58 |  | 59 | 59 |  |  |  |  | 0 | 470400
| Manikgonj 162MW PP(MPGL) | [15 empty] | 17 | 17 | 35 |  | 34 | 43 | 41 | 17 |  |  | 0 | 161280
77 | Siddhirganj 100 PP(Dutch Bangla)
78 | Gazipur 52 MW PP | [7 empty] | 2 | 8 | 8 | 8 | 8 | 8 | 8 | 8 | 8 | 8 | 17 |  | 17 | 17 | 17 | 17 | 17 | 17 | 8 | 187680
79 | Kodda 150 MW PP | [7 empty] | 16 | 16 | 16 | 32 | 32 | 32 | 32 | 32 | 32 | 32 | 64 |  | 64 | 64 | 48 | 32 | 32 | 48 | 48 | 597600
80 | Jamalpur 95 MW PP(Powerpac)
81 | Jangalia 52 MW PP (Lakdanavi) | 25 | 8 | 8 | 8 | 0 |  |  | 1 | 20 | 25 | 25 | 25 | 25 | 25 | 25 | 25 | 25 | 25 |  | 25 | 25 | 22 | 8 | 8 | 8 | 8 | 403930
| Gazipur 100 MW PP | [7 empty] | 3 | 17 | 17 | 17 | 17 | 17 | 17 | 17 | 17 | 17 | 50 |  | 50 | 50 | 35 | 17 | 17 | 35 | 17 | 393600
| Kaptai 7 MW Solar PP | [6 empty] | 0 | 2 | 3 | 4 | 5 | 5 | 5 | 4 | 3 | 2 | 1 | [9 empty] | 32176
| Jodiac Power | [14 empty] | 6 | 17 | 17 | 17 |  | 17 | 17 | 17 |  |  |  | 0 | 104591
| Karnaphuli Power Ltd. | 17 | 17 | 17 | 17 | 0 |  |  | 5 | 17 | 17 | 17 | 17 | 17 | 17 | 17 | 17 | 17 | 17 |  | 17 | 17 | 17 | 17 | 17 | 17 | 5 | 363817
82 | Madanganj 102 PP(Summit)
83 | Pagla (DPA )
84 | B.Baria (Aggreko) 85MW
85 | Keraniganj 100 MW PP (Powerpac) | [12 empty] | 15 | 24 | 13 | 24 | 24 | 24 |  | 24 | 24 |  |  |  |  | 0 | 147231
86 | Meghnaghat CCPP ( Summit) | 131 | 131 | 130 | 148 | 134 | 134 | 145 | 138 | 151 | 151 | 150 | 152 | 151 | 150 | 151 | 152 | 130 | 132 |  | 150 | 150 | 151 | 151 | 150 | 150 | 150 | 3477265
87 | Meghnaghat 100 MW(IEL) | [26 empty] | 63360
| Meghnaghat 104 MW PP (OPCL) | 53 | 17 | 17 | 17 | 0 |  |  | 5 | 16 | 17 | 17 | 30 | 50 | 53 | 51 | 38 | 39 | 51 |  | 52 | 52 | 52 | 38 | 17 | 16 | 17 | 717120
88 | Ghorashal 78.5 MW PP(MAX)
90 | Ashuganj 53MW PP (United)
91 | Juldah 100 MW Unit-1 (Acorn) | 25 | 0 | [9 empty] | 25 | 25 | 25 | 25 | 25 | 25 | 25 |  | 25 | 25 |  |  |  |  | 0 | 219000
92 | Fenchuganj 44 MW (Energyprima)
93 | Ashuganj 51 MW PP (Midland) | 51 | 5 | 5 | 5 | 5 | 5 | 5 | 11 | 51 | 51 | 51 | 51 | 51 | 51 | 51 | 51 | 10 | 10 |  | 10 | 51 | 51 | 51 | 51 | 51 | 51 | 869314
94 | Gagnagar 102 MW PP (Digital Power) | 24 | 24 | 8 | 0 | [7 empty] | 8 | 84 | 83 | 83 | 83 | 83 | 83 |  | 74 | 83 | 83 | 83 | 8 | 8 | 0 | 804384
95 | Patenga 50MW PP (Baraka) | 6 | 6 | 6 | 6 | 3 | 0 |  |  | 1 | 6 | 6 |  | 3 | 6 | 6 | 6 | 16 | 19 |  |  | 2 | 6 | 6 | 6 | 6 | 6 | 128160
96 | Chattogram 108 MW PP (ECPV) | [10 empty] | 4 | 6 | 12 | 12 | 12 | 12 | 20 | 26 |  | 23 | 19 | 14 | 26 | 25 | 27 | 0 | 232320
97 | katpotti 52 MW | [26 empty] | 0
98 | Bosila 108 MW PP(CLC)
99 | Madanganj-55 MW PP(Summit) | [10 empty] | 5 | 15 | 15 | 15 | 15 | 15 | 16 | 30 |  | 30 | 15 | 15 | 15 | 15 | 15 | 0 | 242402
100 | Manikganj 55 MW PP (Northern) | [17 empty] | 17 |  | 17 | 17 | 17 | 17 |  |  | 0 | 86881
101 | Kushiara 163 MW CCPP (KP) | 130 | 130 | 130 | 163 | 163 | 110 | 163 | 163 | 130 | 163 | 163 | 163 | 163 | 163 | 163 | 163 | 163 | 120 |  | 140 | 140 | 140 | 163 | 163 | 163 | 163 | 3761755
102 | Sarishabari 3 MW Solar Plant | [6 empty] | 0 | 0 | 1 | 2 | 2 | 1 | 2 | 1 | 1 | 1 | 0 | [9 empty] | 11100
103 | Kamalaghat 54 MW PP(Banco Energy) | [17 empty] | 17 |  | 12 | 17 | 17 | 17 |  |  | 0 | 48240
104 | Keranigonj 300 MW PP (APR)
105 | Bramhangoan 100 MW PP (Aggreko)
106 | Mymensingh 200 MW PP (United) | 8 | 8 | 0 | [7 empty] | 56 | 56 | 56 | 56 | 56 | 56 | 56 | 77 |  | 55 | 45 | 45 | 45 | 45 | 18 | 18 | 739200
112 | Aurahati 100MW PP (Aggreko)
114 | Kodda 149 MW PP Unit-1 (Summit) | 17 | 17 | 17 | 0 |  |  |  | 1 | 17 | 17 | 17 | 17 | 17 | 17 | 17 | 17 | 33 | 53 |  | 52 | 52 | 53 | 52 | 39 | 35 | 35 | 559728
115 | Juldah 100 MW PP Unit-3 (Acorn) | 12 | 12 | 12 | 12 | 12 | 0 |  | 5 | 12 | 12 | 12 | 12 | 12 | 12 | 12 | 12 | 12 | 12 |  | 12 | 12 | 12 | 12 | 12 | 12 | 12 | 268800
116 | Chandpur 200 MW (Desh energy) | 100 | 100 | 68 | 68 | 34 | 0 |  | 10 | 34 | 34 | 34 | 34 | 34 | 34 | 34 | 34 | 34 | 34 |  | 34 | 34 | 17 | 17 | 17 | 17 | 17 | 919200
117 | Ashuganj 150 MW PP (Midland) | 6 | 6 | 6 | 2 | 0 |  |  | 1 | 6 | 6 | 5 | 6 | 6 | 6 | 6 | 5 | 6 | 6 |  | 6 | 6 | 5 | 6 | 6 | 6 | 0 | 123781
118 | Bibiyana-III 400 MW CCPP | 364 | 364 | 364 | 375 | 315 | 320 | 345 | 320 | 346 | 368 | 378 | 400 | 365 | 405 | 400 | 366 | 366 | 314 |  | 338 | 303 | 306 | 364 | 365 | 366 | 365 | 8664000
| Jamalpur 115 MW PP (United) | 8 | 8 | 8 | 0 |  |  |  | 47 | 47 | 49 | 49 | 49 | 49 | 49 | 49 | 49 | 49 | 97 |  | 98 | 98 | 98 | 45 | 45 | 0 | 0 | 919200
| Anwara 300 MW PP (United) | 16 | 16 | 16 | 16 | 16 | 0 |  | 16 | 16 | 16 | 16 | 16 | 16 | 16 | 16 | 16 | 16 | 32 |  | 32 | 32 | 16 | 16 | 16 | 16 | 16 | 383891
| Juldah unit-2 (Acorn) | 12 | 12 | 12 | 12 | 12 | 0 |  | 12 | 12 | 12 | 12 | 12 | 12 | 12 | 12 | 12 | 12 | 25 |  | 25 | 25 | 25 | 25 | 12 | 12 | 12 | 329280
| Anlima Energy Ltd. | 17 | 17 | 17 | 17 | 17 | 0 |  | 10 | 17 | 17 | 17 | 17 | 17 | 17 | 17 | 17 | 17 | 17 |  | 17 | 17 | 17 | 17 | 17 | 17 | 17 | 391418
| Bhairob 54.5 MW | [12 empty] | 12 | 17 | 17 | 17 | 17 | 5 |  | 17 | 17 | 17 | 17 | 17 | 17 | 17 | 201600
| Spectra Solar Plant Ltd. | [6 empty] | 3 | 3 | 7 | 26 | 26 | 27 | 32 | 30 | 14 | 10 | 7 | 1 | [8 empty] | 193956
| Chandpur 115(Doreen) | [15 empty] | 15 | 36 | 80 |  | 95 | 94 | 70 | 17 | 17 | 17 | 0 | 363840
| Kanchan Purbachal Power Generation Ltd. | [10 empty] | 0 | 17 | [5 empty] | 14 |  | 4 | 17 | 17 |  |  |  | 0 | 68400
| Mirsharai 150 MW (Oil) | 17 | 17 | 17 | 17 | 0 |  |  | 17 | 17 | 17 | 53 | 53 | 53 | 53 | 53 | 35 | 35 | 26 |  | 60 | 71 | 71 | 17 | 17 | 17 | 0 | 647345
Mirsharai 150 MW (Gas)
| Cox's Bazar Wind | 0 | 9 | 8 | 13 | 11 | 18 | 4 | 1 | 0 | 4 | 8 | 6 | 9 | 7 | 3 | 13 | 8 | 0 |  | 3 | 2 | 0 | 5 | 0 | 0 | 0 | 123840
| Sonagazi 75 MW Solar Plant | [6 empty] | 16 | 28 | 47 | 62 | 72 | 73 | 72 | 48 | 12 | 15 | 10 | 1 | [8 empty] | 438464
| Matarbari 2*600 MW (CPGCL) | 548 | 550 | 547 | 547 | 547 | 545 | 548 | 546 | 546 | 750 | 750 | 730 | 732 | 734 | 726 | 727 | 727 | 572 |  | 428 | 437 | 463 | 551 | 729 | 730 | 729 | 15039999
120 | Eastern Zone Total | 5342 | 5131 | 4753 | 5045 | 4612 | 4098 | 4364 | 4720 | 5059 | 5515 | 5653 | 6090 | 6130 | 6291 | 6203 | 6174 | 6096 | 6096 |  | 6303 | 6377 | 6248 | 6238 | 6152 | 6106 | 5957 | 135971764
121
122
123 | Khulna 60MW
124 | manik
Khulna 115 PP MW (KPCL-2)
125 | Khulna 330 MW CCPP (GAS)
126 | Khulna 330 MW CCPP (OIL)
127 | Khulna (Aggreeco) 55MW
128 | Faridpur 50 MW Peaking PP | [15 empty] | 2 | 8 | 4 |  | 22 | 23 | 23 |  |  |  |  | 62880
Khulna 225 MW CCPP
Kulna 225 MW CCPP (GAS)
129 | Rupsha 105 MW PP (Orion rupsha) | [20 empty] | 14 | 14 | 17 | 17 | 17 | 0 | 67680
130 | Mongla Orion 100 MW Solar PP | [6 empty] | 11 | 34 | 61 | 78 | 76 | 94 | 69 | 86 | 66 | 43 | 18 | 2 | [8 empty] | 622800
131 | Rampal 1320 MW (BIFPCL) | 379 | 370 | 378 | 382 | 390 | 387 | 384 | 383 | 386 | 384 | 386 | 384 | 384 | 382 | 384 | 385 | 388 | 382 |  | 379 | 384 | 380 | 384 | 385 | 381 | 394 | 9505455
132 | United Payra Power Ltd. | [25 empty] | 0 | 0
133 | Bhola Nutan Biddut BD LTD (GAS) | 180 | 180 | 180 | 190 | 190 | 170 | 180 | 180 | 180 | 220 | 220 | 220 | 220 | 220 | 220 | 220 | 220 | 180 |  | 220 | 220 | 220 | 220 | 220 | 220 | 220 | 4971136
Bhola Nutan Biddut BD LTD (OIL)
| Barisal 110 MW PP (Summit ) | [19 empty] | 16 | 16 | 16 | 16 | 16 | 16 | 0 | 85920
Barisal GT PP Unit-1& 2
136 | Barisal 307 MW | 150 | 150 | 150 | 150 | 150 | 150 | 150 | 150 | 150 | 150 | 150 | 150 | 200 | 205 | 250 | 250 | 242 | 189 |  | 158 | 200 | 200 | 250 | 250 | 250 | 200 | 4429100
137 | Bhola 95 MW PP (Aggreko)
| Bhola 225 MW CCPP | 65 | 65 | 65 | 65 | 40 | 40 | 65 | 65 | 65 | 65 | 65 | 64 | 64 | 65 | 65 | 65 | 65 | 40 |  | 65 | 65 | 65 | 65 | 65 | 65 | 65 | 1450000
140 | Bhola 33 MW PP (Venture) | 0 | 0 | 0 | 0 | 0 | 0 | 0 | 0 | 0 |  |  | 5 | 10 | 9 | 10 | 9 | 8 | 9 |  | 11 | 10 | 10 | 10 | 3 | 9 | 8 | 107367
141 | Noapara 100 MW PP (Bangla Trac)
142 | Noapara 40 MW PP (Khanjahan Ali)
143 | Gopalganj 100 MW Peaking PP | [10 empty] | 2 | [6 empty] | 6 |  | 20 | 20 | 20 | 2 |  |  |  | 54016
144 | Bheramara GTPP Unit-3
145 | Madhumati 100 MW PP
146 | Bheramara HVDC | 928 | 929 | 930 | 929 | 929 | 929 | 929 | 786 | 787 | 787 | 929 | 929 | 929 | 929 | 929 | 928 | 929 | 929 |  | 930 | 785 | 785 | 785 | 927 | 928 | 929 | 21754181
147 | Bheramara 410 MW CCPP
148 | Payra 1320 MW | 940 | 700 | 500 | 600 | 500 | 500 | 500 | 610 | 680 | 700 | 680 | 750 | 980 | 1070 | 1150 | 1150 | 1080 | 940 |  | 890 | 1030 | 1070 | 1100 | 1110 | 1100 | 1000 | 22686800
149
150 | Barapukuria TPP Unit-1
151 | Barapukuria TPP Unit-2
152 | Barapukuria 275 MW TPP Unit-3 | 200 | 200 | 200 | 200 | 200 | 170 | 170 | 200 | 200 | 200 | 200 | 200 | 200 | 200 | 200 | 200 | 200 | 200 |  | 200 | 200 | 200 | 200 | 200 | 200 | 200 | 4797200
153 | Baghabari 71 MW GTPP
156 | Baghabari 100 MW GTPP
| Baghabari 50 MW Peaking PP | [15 empty] | 2 | 43 | 33 |  | 37 | 37 | 37 | 37 | 37 | 37 | 0 | 260477
| Sirajgonj 6.55 MW Solar | [6 empty] | 0 | 0 | 0 | 4 | 5 | 5 | 5 | 5 | 1 | 2 | 0 | 0 | [8 empty] | 29700
157 | Sirajgonj 225MW CCPP Unit-1 (Gas) | 176 | 175 | 130 | 176 | 130 | 130 | 130 | 152 | 180 | 204 | 186 | 196 | 195 | 189 | 197 | 183 | 175 | 140 |  | 143 | 170 | 170 | 173 | 179 | 175 | 174 | 4377955
158 | Sirajgonj 225MW CCPP Unit-1(Oil)
Sirajgonj 225 MW CCPP Unit-2 (Gas)
Sirajgonj 225 MW CCPP Unit-2 (Oil)
159 | Sirajgonj 225MW CCPP Unit-3 (Gas)
Sirajgonj 225MW CCPP Unit-3 (Oil)
| Sirajgonj 400 MW CCPP Unit-4 | 310 | 316 | 387 | 414 | 300 | 250 | 300 | 300 | 345 | 414 | 414 | 414 | 414 | 414 | 414 | 386 | 318 | 250 |  | 300 | 300 | 300 | 414 | 394 | 380 | 405 | 8761745
160 | Sirajgonj 400MW CCPP Unit-4 (Oil)
161 | Bera 70 MW Peaking PP | [16 empty] | 4 | 4 |  | 4 | 4 | 4 | 18 |  |  |  | 31953
162 | Bogra 22 MW PP (GBB)
163 | Bogura 20 MW PP (Energyprima)
164 | Ullapara 11 MW PP (Summit) | 5 | 5 | 5 | 5 | 5 | 5 | 5 | 5 | 5 | 5 | 5 | 5 | 5 | 5 | 5 | 5 | 5 | 5 |  | 5 | 5 | 5 | 5 | 5 | 5 | 5 | 133452
165 | Amnura 50 MW PP(Sinha) | [17 empty] | 14 |  | 14 | 14 |  |  |  |  | 0 | 32500
166 | Katakhali 50 MW PP (Northern) | [15 empty] | 16 | 16 | 16 |  | 16 | 16 |  |  |  |  | 0 | 62029
167 | Katakhali 50 MW Peaking PP | [15 empty] | 10 | 20 | 35 |  | 40 | 40 | 40 | 48 |  |  |  | 150230
168 | Santahar 50 MW Peaking PP | [17 empty] | 38 |  | 38 | 38 | 38 | 38 | 38 | 38 | 0 | 211684
169 | Natore 52 MW PP (Rajlanka) | [15 empty] | 8 | 8 |  |  |  | 8 | 16 | 16 | 16 |  | 0 | 61262
170 | Chapainawabganj 100 MW Peaking PP | 74 | 0 | [14 empty] | 50 | 77 |  | 93 | 92 | 92 | 91 | 91 | 91 |  | 716624
171 | Baghabari 200 MW PP (Paramount)
| Bagura 113 MW PP (Confidence)-2 | [14 empty] | 16 | 29 | 35 | 35 |  | 35 | 35 | 35 | 35 |  |  | 0 | 244416
172 | Confidence Power Bogura Unit-1 113 MW | [15 empty] | 35 | 35 | 35 |  | 35 | 35 |  |  |  |  | 0 | 172416
173 | Rangpur 20 MW GTPP
175 | Saidpur 20 MW GTPP
176 | Rangpur 113 MW PP (Confidence) | [14 empty] | 40 | 47 | 50 | 35 |  | 34 | 34 | 34 |  |  |  | 0 | 23137
177 | Sympa Solar Power 8MW | [6 empty] | 0 | 0 | 0 | 2 | 6 | 4 | 6 | 5 | 3 | 3 | 1 | 0 | [8 empty] | 9907
178 | Energypac Power Venture Thakurgaon Ltd. | [14 empty] | 50 | 108 | 113 | 72 |  | 72 | 72 | 54 | 35 |  |  | 0 | 521472
| Intraco Solar 30 MW | [6 empty] | 3 | 6 | 1 | 2 | 7 | 5 | 12 | 8 | 7 | 8 | 5 | 0 | [8 empty] | 60670
| Adani Power Jharkhanda Ltd | 831 | 822 | 832 | 825 | 822 | 823 | 823 | 921 | 927 | 927 | 924 | 931 | 1032 | 1022 | 1020 | 1021 | 1019 | 1022 |  | 1020 | 1019 | 1017 | 1018 | 1019 | 1012 | 1015 | 22543636
178 | Teesta Solar Limited | [6 empty] | 20 | 24 | 41 | 54 | 114 | 80 | 121 | 89 | 70 | 39 | 26 | 2 | [8 empty] | 670720