## Forecast
[5 empty] | Power Grid Company of Bangladesh Ltd. | [10 empty] | QF-LDC-07
|  |  | Report on forecasted generation & Demand of national grid on | [6 empty] | 2019-03-27 | Wednesday
|  | Date (day): | 2019-03-27 |  | Wednesday
| Probable Maximum |  | Generation : |  | (a) At Day Peak Hour : | 12766 | MW |  |  | (b) At Evening Peak Hour : |  | 13886 | MW
Sl. | [6 empty] | Present | Actual Generation |  | Forecasted Available Gen. on |  | Ev. Peak Gen.Shortage |  | Plants under |  | Probable
No. | Name of the Power Station |  | Fuel | Producer | Installed Capacity |  | Capacity | On | 2019-03-26 | 2019-03-27 | during | for Fuel | for plant. S/D | Shut down (date)/ |  | Start up
[8 empty] | Day Peak | Ev. Peak | Day Peak | Ev. Peak | Limitation | M/C Problem | Remarks |  | Date
[5 empty] | Unit No. X Capacity | MW | MW | MW | MW | MW | MW | MW | MW
1 | Ghorasal ST: Unit-1,2 |  | Gas | PDB | 2*55 | 110 | 85 | 74 | 74 | 74 | 74
| Ghorasal GT: Unit-3 |  | Gas | PDB | 1*210 | 210 | 170 | 188 | 179 | 179 | 179 |  |  | On test.
| Ghorasal GT: Unit-4 |  | Gas | PDB | 1*210 | 210 | 180 | 0 | 0 | 0 | 0 |  |  | On test.
| Ghorasal ST: Unit-5 |  | Gas | PDB | 1*210 | 210 | 190 | 0 | 0 | 0 | 0
2 | Ghorasal ST: Unit-7 |  | Gas | PDB | 1*243+1*122 | 365 | 365 | 320 | 280 | 300 | 300
3 | Ghorashal 78MW (MAX) |  | Gas | QRPP | 2*40 | 78 | 78 | 40 | 0 | 78 | 78
4 | Ghorashal (Regent) |  | Gas | IPP | 34*3.35 | 108 | 108 | 21 | 13 | 108 | 108
5 | Haripur GT: Unit-1, 2 |  | Gas | SBU, PDB | 2*32 | 64 | 40 | 0 | 0 | 0 | 0 | 40 |  | Gas shortage
6 | Haripur 412 MW CCPP |  | Gas | EGCB | 1*273+1*139 | 412 | 412 | 386 | 351 | 412 | 412 |  |  | FGMO
7 | Haripur NEPC 110MW |  | HFO | IPP | 8*15 | 110 | 110 | 0 | 0 | 110 | 110
8 | Haripur Power CCPP 360MW |  | Gas | IPP | 1*235+1*125 | 360 | 360 | 280 | 358 | 360 | 360
9 | Meghnaghat CCPP 450MW |  | Gas | IPP | 2*150+1*150 | 450 | 450 | 400 | 370 | 450 | 450
10 | Meghnaghat (IEL) |  | HFO | QRPP | 12*8.9 | 100 | 100 | 0 | 0 | 92 | 92 |  | 8 | Engine problem
11 | Meghnaghat CCPP(Summit) |  | Gas | IPP | 2*110+1*110 | 305 | 305 | 270 | 250 | 120 | 300
12 | Madanganj 102MW |  | HFO | QRPP | 6*17 | 102 | 100 | 0 | 0 | 100 | 100
13 | Madanganj-55 MW |  | HFO | (IPP) | 3*17.08+1*11.3 | 55 | 55 | 0 | 0 | 55 | 55
14 | Keraniganj (Powerpac) 100MW |  | HFO | QRPP | 8*13.45 | 100 | 100 | 0 | 0 | 100 | 100
15 | Narshingdi (Doreen) |  | Gas | SIPP, REB | 8*2.90 | 22 | 22 | 19 | 19 | 19 | 19
16 | Siddhirgonj ST 210MW |  | Gas | PDB | 1*210 | 210 | 115 | 0 | 0 | 0 | 0 | 115 |  | Gas shortage
17 | Siddhirgonj GT Unit-1& 2 |  | Gas | EGCB | 2*105 | 210 | 210 | 150 | 180 | 200 | 200 | 10
18 | Siddhirganj (Desh) |  | HSD | QRPP | 96*1.2 | 100 | 100 | 0 | 0 | 100 | 100
19 | Siddhirganj (Dutch Bangla) |  | HFO | QRPP | 12*8.9 | 100 | 100 | 0 | 0 | 100 | 100
20 | Siddhirganj CCPP-335 MW |  | Gas | EGCB | 1*217 | 217 | 217 | 0 | 0 | 0 | 0 |  | 217 | Under maint.
0 | Pagla (DPA ) |  | HSD | QRPP | 100*0.5 | 0 | 0 | 0 | 0 | 0 | 0 |  |  | Contract expired
21 | Gagnagar (Orion) |  | HFO | IPP | 12*8.924 | 102 | 102 | 0 | 0 | 102 | 102
22 | Katpotti 51 MW |  | HFO | IPP | 7*7.9 | 51 | 51 | 24 | 24 | 40 | 40 |  | 11 | Engine problem
23 | Banco Energy 54MW |  | HFO | IPP | 3*18 | 54 | 54 | 0 | 35 | 54 | 54
24 | Kodda 149MW |  | HFO | BPDB-RPCL | 9*17.06 | 149 | 149 | 0 | 0 | 149 | 149
25 | Northern 55 MW |  | HFO | IPP | 3*19.3 | 55 | 55 | 17 | 17 | 55 | 55
26 | Southern 55MW |  | HFO | IPP | 3*19.3 | 55 | 55 | 17 | 17 | 55 | 55
27 | Bosila 108MW |  | HFO | IPP | 12*8.775+1*3.5 | 108 | 108 | 0 | 8 | 60 | 60 |  | 48 | Engine problem
28 | Summit Power,(Madhabdi+Ashulia) |  | Gas | SIPP,REB | 3*3.67+4*8.73 | 80 | 80 | 55 | 29 | 57 | 57 |  | 23 | Engine problem
29 | Summit Maona |  | Gas | SIPP,REB | 4*8.73 | 33 | 33 | 25 | 25 | 33 | 33
30 | Summit Rupganj |  | Gas | SIPP,REB | 4*8.73 | 33 | 33 | 31 | 33 | 33 | 33
31 | Gazipur (RPCL) |  | HFO | IPP | 6*8.9 | 52 | 52 | 0 | 25 | 51 | 51
32 | Tongi GT |  | Gas | PDB | 1* 105 | 105 | 105 | 0 | 0 | 0 | 0 | 105 |  | Gas shortage
33 | Summit Gazipur -2 |  | HFO | IPP | 18*17.076 | 300 | 300 | 0 | 0 | 200 | 300
34 | APR Energy , Keranigonj |  | HSD | IPP | 256*1.4 | 300 | 300 | 0 | 0 | 200 | 300
35 | Bramhangoan 100 MW (Aggreko) |  | HSD | IPP | 100 | 100 | 100 | 0 | 0 | 100 | 100
36 | Aggreko Aurahati 100MW |  | HSD | IPP | 0.85*23+0.95*91 | 100 | 100 | 0 | 0 | 100 | 100
37 | Summit Gazipur-1 150MW |  | HFO | IPP | 149 | 149 | 149 | 0 | 0 | 149 | 149
| Dhaka area Total |  |  |  |  | 6034 | 5798 | 2317 | 2287 | 4395 | 4775 | 270 | 307
38 | Chattogram ST-1 (Raozan) |  | Gas | PDB | 1*210 | 210 | 180 | 120 | 120 | 120 | 120 | 60 |  | Gas shortage
| Chittgong ST-2 (Raozan) |  | Gas | PDB | 1*210 | 210 | 180 | 0 | 0 | 0 | 0 | 180 |  | Under maint.
39 | Raozan 25 MW (RPCL) |  | HFO | IPP | 3*8.9 | 25 | 25 | 0 | 16 | 16 | 16 |  | 9 | Engine problem
40 | Teknaf Solartech 20MW |  | Solar | Teknaf Solartech Energy Ltd. | 20 | 20 | 20 | 19 | 0 | 20 | 0
41 | Patenga 50MW |  | HFO | IPP | 8*6.98 | 50 | 50 | 12 | 18 | 50 | 50
42 | Kaptai Hydro: Unit-1,2,3,4, 5 |  | Hydro | PDB | 2*40+3*50 | 230 | 230 | 73 | 71 | 72 | 72 |  | 158 | Low water lavel
43 | Sikalbaha ST 60MW |  | Gas | PDB | 1*60 | 60 | 40 | 0 | 0 | 0 | 0 |  | 40 | Under S/D
44 | Sikalbaha 225MW |  | Gas/HSD | PDB | 1*150+1*175 | 225 | 225 | 214 | 203 | 225 | 225 |  |  | FGMO
45 | Sikalbaha Peaking GT |  | Gas/HSD | PDB | 1*150 | 150 | 150 | 135 | 145 | 150 | 150
46 | Sikalbaha (Energis) |  | HFO | RPP | 4*12.5+2*11.9+1*3+1*1.5 | 51 | 51 | 24 | 24 | 24 | 24 |  | 10 | Engine problem
47 | Hathazari peaking |  | HFO | PDB | 11*8.9 | 98 | 98 | 0 | 42 | 80 | 80
48 | Dohazari Peaking |  | HFO | PDB | 6*17 | 102 | 102 | 0 | 68 | 68 | 68
49 | Juldah (Acorn) |  | HFO | QRPP | 8*13.45 | 100 | 100 | 10 | 10 | 78 | 78 |  | 22 | Engine problem
50 | Juldah 100 MW Unit-3 |  | HFO | IPP | 0 | 100 | 100 | 10 | 50 | 100 | 100
51 | Barabkunda (Regent) |  | Gas | SIPP, PDB | 8*2.90 | 22 | 22 | 17 | 17 | 22 | 22
* | Malancha, Ctg. EPZ (United) |  | Gas |  | 5*8.73+3*9.34 |  | 0 | 42 | 42 | 14 | 42
52 | Chattogram ECPV 108 MW |  | HFO | IPP | 16*7 | 108 | 108 | 0 | 12 | 105 | 105
| Chattogram area Total |  |  |  |  | 1761 | 1681 | 676 | 838 | 1144 | 1152 | 240 | 239
53 | Ashuganj ST: Unit- 3 |  | Gas | APSCL | 1*150 | 150 | 135 | 80 | 80 | 80 | 80 | 55 |  | Gas shortage
| Ashuganj ST: Unit- 4 |  | Gas | APSCL | 1*150 | 150 | 129 | 80 | 80 | 80 | 80 | 49 |  | Gas shortage
| Ashuganj ST: Unit- 5 |  | Gas | APSCL | 1*150 | 150 | 134 | 0 | 0 | 0 | 0 |  | 134 | Under maint.
54 | Ashuganj CCPP 225 MW |  | Gas | APSCL | 1*142+1*75 | 221 | 221 | 207 | 191 | 221 | 221 |  |  | FGMO
55 | Ashuganj CCPP(North) |  | Gas | APSCL | 1*360 | 360 | 360 | 20 | 280 | 360 | 360
56 | Ashuganj CCPP(South) |  | Gas | APSCL | 1*360 | 360 | 360 | 300 | 280 | 360 | 360
57 | Ashuganj Engines TSK |  | Gas | APSCL | 14*3.968 | 53 | 45 | 35 | 39 | 40 | 40
58 | Ashuganj (Precision) 55MW |  | Gas | RPP | 15*4 | 55 | 55 | 5 | 5 | 5 | 5 | 50 |  | Gas shortage
59 | Ashuganj (United) 53MW |  | Gas | QRPP | 14*4 | 53 | 53 | 5 | 5 | 5 | 5 | 48 |  | Gas Shortage
60 | Ashuganj 195MW Modular |  | Gas | IPP | 20*9.73+1*16 | 195 | 195 | 44 | 8 | 8 | 8 | 187 |  | Gas Shortage
61 | Ashuganj (Midland) 51MW |  | Gas | IPP | 6*9.34 | 51 | 51 | 5 | 5 | 35 | 35 |  | 16 | Engine problem
62 | Midland 150MW |  | HFO | IPP | 23*7.015 | 150 | 150 | 0 | 0 | 150 | 150
63 | B.Baria (Aggreko) 85MW |  | Gas | QRPP | 86*1.10 | 85 | 85 | 0 | 0 | 0 | 0 |  |  | Contract expired
64 | Daudkandi Peaking 52MW |  | HFO | PDB | 6*8.92 | 52 | 52 | 0 | 0 | 0 | 50
65 | Chandpur CCPP |  | Gas | PDB | 1*106+1*57 | 163 | 163 | 40 | 37 | 0 | 100 |  | 63 | ST Under maint & DP high.
66 | Chandpur Desh 200MW |  | HFO | IPP | 0 | 200 | 200 | 0 | 71 | 100 | 200
67 | Feni (Doreen) 22MW |  | Gas | SIPP, PDB | 8*2.90 | 22 | 22 | 21 | 22 | 22 | 22
68 | Feni, Mohipal (Doreen) |  | Gas | SIPP, REB | 4*2.90 | 11 | 11 | 8 | 3 | 11 | 11
** | Tripura |  |  | Imported power | 0 | 160 | 160 | 124 | 128 | 130 | 170
69 | Jangalia (Summit) 33MW |  | Gas | SIPP, PDB | 4*8.73 | 33 | 33 | 8 | 8 | 33 | 33
70 | Lakdhanvi 52 MW |  | HFO | IPP | 6*8.92 | 52 | 52 | 0 | 0 | 52 | 52
71 | Summit Cumilla 25MW |  | Gas | SIPP, PDB | 3*3.67+2*6.97 | 25 | 25 | 21 | 18 | 21 | 21
72 | Daudkandi bangla trak |  | HSD | IPP | 154*1.4 | 200 | 200 | 0 | 0 | 100 | 200
| Cumilla Area Total |  |  |  |  | 2951 | 2891 | 1003 | 1260 | 1813 | 2203 | 389 | 213
73 | Mymensingh RPCL 210MW |  | Gas | IPP | 4*35+1*70 | 210 | 202 | 199 | 207 | 202 | 202
74 | Tangail (Doreen) 22MW |  | Gas | SIPP, PDB | 8*2.90 | 22 | 22 | 0 | 0 | 0 | 0 |  |  | Gas line problem of Titas
75 | Jamalpur 95MW |  | HFO | IPP | 12*8.924 | 95 | 95 | 42 | 35 | 80 | 80 |  | 15 | Enjgine problem
76 | Sarishabari (Solar) |  | Solar | IPP | 1*3 | 3 | 3 | 2 | 0 | 2 | 0
77 | United Mymensingh PPL |  | HFO | IPP | 200 | 200 | 200 | 0 | 0 | 200 | 200
78 | United Jamalpur PPL |  | HFO | IPP | 115 MW | 115 | 115 | 111 | 70 | 110 | 110
| Mymensingh Area Total |  |  |  |  | 645 | 637 | 354 | 312 | 594 | 592 | 0 | 15
79 | Fenchugonj CCPP-1 |  | Gas | PDB | 2*32+1*33 | 97 | 70 | 58 | 60 | 60 | 60
80 | Fenchugonj CCPP-2 |  | Gas | PDB | !F71 | 104 | 90 | 59 | 61 | 60 | 60
81 | Kushiara 163 MW CCPP GT |  | Gas | IPP | 1*109+1*54 | 163 | 163 | 130 | 130 | 163 | 163
82 | Shajibazar 330 MW |  | Gas | PDB | 3*110 | 330 | 330 | 311 | 261 | 330 | 330 |  |  | FGMO
83 | Fenchugonj (Barakatullah) 51MW |  | Gas | RPP | 19*2.90 | 51 | 51 | 11 | 5 | 51 | 51
84 | Fenchuganj (EPL) 44MW |  | Gas | RPP | 12*3.3+5*2 | 44 | 44 | 10 | 5 | 44 | 44
85 | Hobiganj 11MW |  | Gas | SIPP, REB | 4*2.90 | 11 | 11 | 8 | 11 | 11 | 11
86 | Shahjibazar GT: Unit- 8, 9 |  | Gas | PDB | 2*35 | 70 | 66 | 61 | 66 | 66 | 66 |  |  | FGMO
87 | Shahjibazar 86MW |  | Gas | RPP | 32*2.90 | 86 | 86 | 10 | 60 | 86 | 86
88 | Shahjibazar (EPL) 50MW |  | Gas | RPP | 27*2.0 | 50 | 50 | 10 | 46 | 45 | 45 |  | 5 | Engine problem
89 | Sylhet GT 150 MW |  | Gas | PDB | 1*142 | 142 | 142 | 98 | 110 | 120 | 120
90 | Sylhet GT 20 MW |  | Gas | PDB | 1*20 | 20 | 20 | 0 | 0 | 20 | 20
91 | Sylhet (EPL) 50MW |  | Gas | RPP | 27*2 | 50 | 50 | 13 | 48 | 50 | 50
92 | Shahjahanulla 25 MW |  | Gas | SIPP, REB | 3*9.34 | 25 | 25 | 0 | 0 | 25 | 25
93 | Summit Bibiana- 2 |  | Gas | IPP | 1*222+1*119 | 341 | 341 | 310 | 280 | 341 | 341 |  |  | FGMO
| Bibiyana-3 285MW |  | Gas | PDB | 285 MW | 0 | 0 | 0 | 0 | 0 | 0 |  |  | On test
94 | Sylhet (Desh) 10MW |  | Gas | RPP | 6*1.95 | 10 | 10 | 0 | 10 | 10 | 10
| Sylhet Area Total |  |  |  |  | 1594 | 1549 | 1089 | 1153 | 1482 | 1482 | 0 | 5
95 | Bheramara GT-1,2,3 |  | HSD | PDB | 3*20 | 60 | 46 | 0 | 0 | 0 | 46
** | Bheramara (HVDC ) |  | 0 | Imported power | 2*500 | 1000 | 1000 | 759 | 857 | 867 | 965
| Khulna (KPCL-1 & 3) |  | HFO | IPP | 19*6.5 | 0 | 0 | 0 | 0 | 0 | 0 |  |  | Contract expired
96 | Khulna (KPCL-2) |  | HFO | QRPP | 7*17 | 115 | 115 | 0 | 66 | 115 | 115
97 | Faridpur Peaking |  | HFO | PDB | 8*6.89 | 54 | 54 | 0 | 37 | 37 | 37
98 | Khulna CCPP 225MW |  | HSD | NWPGCL | 1*150+1*75 | 230 | 230 | 0 | 0 | 0 | 0 |  |  | Reserve
99 | Gopalganj Peaking |  | HFO | PDB | 16*6.98 | 109 | 109 | 0 | 0 | 40 | 80
100 | Bheramara 360 MW |  | Gas | NWPGCL | 1*278+1*132 | 410 | 410 | 240 | 200 | 410 | 410
101 | Noapara (KZA) 40MW |  | HFO | QRPP | 5*8.5 | 40 | 40 | 0 | 40 | 40 | 40
0 | Khulna (Aggreeco) 55MW |  | HSD | QRPP | 71*0.85 | 0 | 0 | 0 | 0 | 0 | 0 |  |  | Contract Expired
102 | Bangla Trak Noapara |  | HSD | IPP | 70*1.4 | 100 | 100 | 0 | 0 | 100 | 100
103 | Labon Chora 105 MW |  | HFO | IPP | 6*18.445 | 105 | 105 | 53 | 90 | 105 | 105
| Madhumati Power Plant |  | HFO | IPP | 100 MW | 0 | 0 | 0 | 0 | 0 | 0
| Khulna Area Total |  |  |  |  | 2223 | 2209 | 1052 | 1290 | 1714 | 1898 | 0 | 0
104 | Summit Barisal 110 MW |  | HFO | IPP | 7*17.076 | 110 | 110 | 96 | 80 | 110 | 110
105 | Barisal GT: Unit-1, 2 |  | HSD | PDB | 2*20 | 40 | 30 | 0 | 0 | 0 | 26
106 | Bhola (Venture) 33MW |  | Gas | RPP | 1*34.50 | 33 | 33 | 22 | 21 | 28 | 28 |  | 5 | Engine problem
107 | Bhola CCPP 194MW |  | Gas | PDB | 2*63+1*68 | 194 | 194 | 120 | 120 | 120 | 120 |  | 68 | ST under maint.
108 | Bhola Aggreko 95MW |  | Gas | QRPP | 96*1.10 | 95 | 95 | 92 | 96 | 95 | 95
| Barisal Area Total |  |  |  |  | 472 | 462 | 330 | 317 | 353 | 379 | 0 | 73
109 | Baghabari GT 71MW |  | Gas | PDB | 1*71 | 71 | 71 | 0 | 0 | 0 | 0 | 71 |  | Gas shortage.
| Baghabari GT 100MW |  | Gas | PDB | 1*100 | 100 | 100 | 0 | 0 | 0 | 0 | 100 |  | Gas shortage.
110 | Baghabari Peaking 50MW |  | HFO | PDB | 6*8.9 | 52 | 52 | 0 | 0 | 0 | 50
111 | Bera Peaking |  | HFO | PDB | 9*8.29 | 71 | 71 | 0 | 0 | 0 | 54
112 | Amnura 50MW |  | HFO | QRPP | 7*7.79 | 50 | 50 | 12 | 0 | 43 | 43
113 | Katakhali (Northern) |  | HFO | QRPP | 6*8.9 | 50 | 50 | 0 | 0 | 50 | 50
114 | Katakhali Peaking |  | HFO | PDB | 6*8.7 | 50 | 50 | 0 | 0 | 40 | 40
115 | Sirajgonj Unit-1 225MW |  | Gas/HSD | NWPGCL | 1*150+1*75 | 210 | 210 | 194 | 157 | 156 | 156 |  |  | FGMO
116 | Sirajgonj Unit-2 225MW |  | Gas/HSD | NWPGCL | 1*150+1*75 | 220 | 220 | 0 | 0 | 0 | 0 | 220 |  | Gas shortage
117 | Sirajgonj Unit-3 225MW |  | Gas/HSD | NWPGCL | 1*141 | 220 | 220 | 198 | 155 | 200 | 200 |  |  | FGMO
118 | Sirajgonj Unit-4 414 MW(Gas) |  | Gas | SNWPGCL | 1*282 | 282 | 282 | 200 | 125 | 282 | 282 |  |  | ON test
119 | Santahar Peaking |  | HFO | PDB | 6*8.7 | 50 | 50 | 0 | 36 | 0 | 30
120 | Bogra (GBB) |  | Gas | RPP | 6*4 | 22 | 22 | 20 | 18 | 22 | 22
121 | Bogra (EPL) |  | Gas | RPP | 5*3.3+5*2 | 20 | 10 | 15 | 12 | 17 | 17
122 | Ullapara (Summit) |  | Gas | SIPP, REB | 4*2.90 | 11 | 11 | 11 | 8 | 11 | 11
123 | Rajlanka 52 MW |  | HFO | IPP | 52 | 52 | 52 | 8 | 52 | 52 | 52
124 | Chapainawabganj-100 MW |  | HFO | PDB | 104 | 104 | 104 | 0 | 51 | 100 | 100
125 | Paramount Baghabari |  | HSD | IPP | 200 MW | 200 | 200 | 0 | 0 | 0 | 0 |  |  | Reserve
| Confidence CPBL-2 |  | HFO | IPP | 113 MW | 0 | 0 | 114 | 114 | 114 | 114 |  |  | On test
| Rajshahi Area Total |  |  |  |  | 1835 | 1825 | 772 | 728 | 1087 | 1221 | 391 | 0
126 | Barapukuria Unit-1 |  | Coal | PDB | 1*125 | 125 | 85 | 0 | 0 | 0 | 0 |  | 85 | Under maint.
| Barapukuria Unit-2 |  | Coal | PDB | 1*125 | 125 | 85 | 0 | 0 | 0 | 0
127 | Barapukuria Unit-3 |  | Coal | PDB | 1*275 | 274 | 274 | 150 | 149 | 149 | 149 | 125 |  | Coal shortage
128 | Rangpur GT |  | HSD | PDB | 1*20 | 20 | 20 | 0 | 0 | 17 | 17
129 | Saidpur GT |  | HSD | PDB | 1*20 | 20 | 20 | 0 | 0 | 18 | 18
| Rangpur Area Total |  |  |  |  | 564 | 484 | 150 | 149 | 184 | 184 | 125 | 85
| Total |  |  |  |  | 18079 | 17536 | 7743 | 8334 | 12766 | 13886 | 1415 | 937
| Usable load at Substation end after deducting Auxiliary use & Transmission loss | [6 empty] | 7332.3441 | 7892 | 12088.9455 | 13149.5455
A. |  | 2019-03-26 | (Yesterday) |  |  |  |  | Tuesday
1 | Highest Generation : |  |  | 8731 | MW at | 1:00 | hrs | 11 Evening Peak Hour : | [5 empty] | 21:00 | hrs.
2 | Minimum Generation : |  |  | 7278 | MW at | 9:00 | hrs | 12 Max. Demand (Generation end) at evening peak hour : | [5 empty] | 8334 | MW
3 | Day peak Generation : |  |  | 7743 | MW at | 12:00 | hrs | 13 Max. Demand (Substation end) at evening peak hour : | [5 empty] | 7892 | MW
4 | Evening peak Generation : |  |  | 8334 | MW at | 21:00 | hrs | 14 Load Shed (Substation end) at evening peak hour : | [5 empty] | 0 | MW
5 | Total Energy Generation : |  | 186.7538 | MKWHr | By Solar | 0.14935 | MKWHr | 15. Area wise Demand (S/S end), Supply (S/S end) & | [5 empty] | 16 Hourly Load Shed during
| By Gas: | 136.3714 | MKWHr |  | By Oil: | 23.8529 | MKWHr | Load Shed (S/S end) at Evening peak hour in MW : | [5 empty] | Evening Peak hours :
| By Coal: | 3.6839 | MKWHr |  | By Hydro: | 1.6938 | MKWHr | Area | Demand | Supply |  | Loadshed |  | Time |  | Loadshed
6 | Generation Shortfall : |  | For Fuel Limitation = |  |  | 1415 | MW | Dhaka | 3026 | 3026 |  | 0
|  |  | For Plants S/D or M/C prob = |  |  | 937 | MW | Chittagong | 839 | 839 |  | 0 |  | 18:00 |  | 0
|  |  | Total = |  |  | 2352 | MW | Khulna | 963 | 963 |  | 0 |  | 18:30 |  | 0
7 | Total Gas Supplied : |  |  | 1133.48 | MMCFD |  |  | Rajshahi | 685 | 685 |  | 0 |  | 19:00 |  | 0
8 | Fuel Cost : | i) Gas : | Taka | 93189236.33 | ii) Oil : | Taka | 180447785.94 | Comilla | 749 | 749 |  | 0 |  | 19:30 |  | 0
|  | iii) Coal : | Taka | 14219854 | Total | Taka | 287856876.27 | Mymensingh | 602 | 602 |  | 0 |  | 20:00 |  | 0
9 | Power flow through E-W Interconnectors : |  |  |  | i) Energy | 0.6365 | MKWHr. | Sylhet | 301 | 301 |  | 0 |  | 21:00 |  | 0
| ii) During Peak Demand : |  |  | 0 | MW (E to W) at | 21:00 | hrs | Barisal | 195 | 195 |  | 0 |  | 22:00 |  | 0
| iii) Maximum : |  |  | -330 | MW at | 8:00 | hrs | Rangpur | 532 | 532 |  | 0 |  | 23:00 |  | 0
10 | Maximum Temperature in Dhaka was |  |  |  | 34.4° C |  |  | Total | 7892 | 7892 |  | 0
B. |  | 2019-03-27 | (Today) |  |  |  | Wednesday |  |  | Probable max. temperature in Dhaka |  |  | 34.0° C
Forecast
1 | Maximum Demand* Evening (Generation end) |  |  |  | 10800 | MW |  | 6 Total Load Shed forecast (Substation end) : |  |  |  |  | 0 | MW
2 | Maximum Generation (Generation end) |  |  |  | 13886 | MW |  | 7 Area wise Load Shed forecast (Substation end) :
3 | Maximum Demand* Day (Generation end) |  |  |  | 8900 | MW
4 | Reserve(Generation end) |  |  |  | 3086 | MW |  | Dhaka | Chittagong | Khulna | Rajshahi | Comilla | Mymensingh | Sylhet | Barisal | Rangpur
5 | Total Energy Generation |  |  |  | 231.0092 | MKWHr |  | MW | MW | MW | MW | MW | MW | MW | MW | MW
6 | Actual Minimum Generation up to 8:00 hrs. |  |  |  | 6434 | MW at | 5:00 | 0 | 0 | 0 | 0 | 0 | 0 | 0 | 0 | 0
* Import Through HVDC C/B Interconnector : |  |  |  |  | i) Energy | 18.0669 | MKWHr. | ii) HVDC Flow at Peak Time |  | 857 | MW at | 21:00 | hrs.
* Import Through Comilla C/B Interconnector : |  |  |  |  | i) Energy | 2.9357 | MKWHr. | iii) Maximum HVDC Flow : |  | 858 | MW at | 19:00 | hrs.
*Cost for HVDC, Tripura & Solar energy is not usually included in the total fuel cost.
Water Level of Kaptai Lake at 06:00 hr (ft): |  |  |  |  | (a) Yesterday : | 87.3 |  | (b) Today: | 87.06 |  | (c) Rule Curve: |  | 88.84
.
|  |  |  | Sub Divisional Engineer | [6 empty] | Executive Engineer
|  |  |  | Network Operation Division | [6 empty] | Network Operation Division

## YesterdayGen
2019-03-26
Plant Name | Ghorasal ST: Unit-1,2 | Ghorasal GT: Unit-3 | Ghorasal GT: Unit-4 | Ghorasal ST: Unit-5 | Ghorasal ST: Unit-7 | Ghorashal (Regent) | Ghorashal 78MW (MAX) | Haripur 412 MW CCPP | Haripur Power CCPP 360MW | Haripur NEPC 110MW | Haripur GT: Unit-1, 2 | Meghnaghat CCPP 450MW | Meghnaghat CCPP(Summit) | Meghnaghat (IEL) | Madanganj 102MW | Madanganj-55 MW | Siddhirganj CCPP-335 MW | Siddhirgonj ST 210MW | Siddhirgonj GT Unit-1& 2 | Siddhirganj (Desh) | Siddhirganj (Dutch Bangla) | Gagnagar (Orion) | Kodda 149MW | Keraniganj (Powerpac) 100MW | Bosila 108MW | Pagla (DPA ) | Katpotti 51 MW | Banco Energy 54MW | Northern 55 MW | Southern 55MW | Narshingdi (Doreen) | Summit Ashulia | Summit Madhabdi | Summit Maona | Summit Rupganj | Gazipur (RPCL) | Tongi GT | Kaptai Unit-1, 2 & 3 | Kaptai Unit-4 & 5 | Chattogram ST-1 (Raozan) | Chittgong ST-2 (Raozan) | Raozan 25 MW (RPCL) | Sikalbaha 225MW (Gas) | Sikalbaha 225MW (Oil) | Sikalbaha GT 150MW (Gas) | Sikalbaha GT 150MW (Oil) | Sikalbaha ST 60MW | Sikalbaha (Energis) | Hathazari peaking | Dohazari Peaking | Juldah (Acorn) | Chattogram ECPV 108 MW | Patenga 50MW | Barabkunda (Regent) | Malancha, Ctg. EPZ (United) | Ashuganj ST: Unit- 3 | Ashuganj ST: Unit- 4 | Ashuganj ST: Unit- 5 | Ashuganj CCPP(North) | Ashuganj CCPP(South) | Ashuganj CCPP 225 MW | Ashuganj 195MW Modular | Chandpur CCPP | Ashuganj Engines TSK | Ashuganj (Precision) 55MW | Ashuganj (United) 53MW | Ashuganj (Midland) 51MW | B.Baria (Aggreko) 85MW | Daudkandi Peaking 52MW | Lakdhanvi 52 MW | Feni (Doreen) 22MW | Feni, Mohipal (Doreen) | Jangalia (Summit) 33MW | Summit Cumilla 25MW | Tripura | Mymensingh RPCL 210MW | Jamalpur 95MW | Tangail (Doreen) 22MW | Sarishabari (Solar) | Fenchugonj CCPP-1 | Fenchugonj CCPP-2 | Fenchugonj (Barakatullah) 51MW | Fenchuganj (EPL) 44MW | Kushiara 163 MW CCPP GT | Shajibazar 330 MW | Shahjibazar GT: Unit- 8, 9 | Shahjibazar 86MW | Shahjibazar (EPL) 50MW | Sylhet GT 150 MW | Sylhet GT 20 MW | Sylhet (EPL) 50MW | Sylhet (Desh) 10MW | Summit Bibiana- 2 | Shahjahanulla 25 MW | Hobiganj 11MW | Daudkandi bangla trak | Summit Gazipur -2 | APR Energy , Keranigonj | Bramhangoan 100 MW (Aggreko) | United Mymensingh PPL | Aggreko Aurahati 100MW | Summit Gazipur-1 150MW | Teknaf Solartech 20MW | Juldah 100 MW Unit-3 | Chandpur Desh 200MW | Midland 150MW | Bibiyana-3 285MW | United Jamalpur PPL | EasternBlank | Bheramara (HVDC ) | Bheramara GT-1,2,3 | Bheramara 360 MW | Khulna (KPCL-1 & 3) | Khulna (KPCL-2) | Khulna CCPP 225MW | Khulna 60MW | Khulna (Aggreeco) 55MW | Faridpur Peaking | Gopalganj Peaking | Noapara (KZA) 40MW | Bhola CCPP 194MW | Bhola (Venture) 33MW | Summit Barisal 110 MW | Barisal GT: Unit-1, 2 | Baghabari GT 100MW | Baghabari GT 71MW | Baghabari Peaking 50MW | Bera Peaking | Chapainawabganj-100 MW | Amnura 50MW | Katakhali (Northern) | Katakhali Peaking | Rajlanka 52 MW | Santahar Peaking | Bogra (GBB) | Bogra (EPL) | Ullapara (Summit) | Barapukuria Unit-1 | Barapukuria Unit-2 | Barapukuria Unit-3 | Rangpur GT | Saidpur GT | Sirajgonj Unit-1 225MW (Gas) | Sirajgonj Unit-1 225MW (Oil) | Sirajgonj Unit-2 225MW (Gas) | Sirajgonj Unit-2 225MW (Oil) | Bhola Aggreko 95MW | Bangla Trak Noapara | Sirajgonj Unit-3 225 MW(Gas) | Sirajgonj Unit-3 225 MW(Oil) | Sirajgonj Unit-4 414 MW(Gas) | Labon Chora 105 MW | Paramount Baghabari | Confidence CPBL-2 | Madhumati Power Plant | WesternBlank | Eastern Grid Total | Western Grid Total | Total (MW) | Gas (Public) | HVDC | Gas (Private) | Oil (Private) | Coal | Hydro | Oil (Public) | Tripura | Solar | Shortage | Water Level
1:00 | 74 | 188 | 0 | 0 | 330 | 110 | 40 | 350 | 330 | 0 | 0 | 320 | 235 | 0 | 0 | 0 | 0 | 0 | 120 | 0 | 0 | 0 | 0 | 0 | 55 | 0 | 41 | 17 | 36 | 17 | 19 | 25 | 32 | 25 | 33 | 51 | 0 | 45 | 30 | 120 | 0 | 0 | 203 | 0 | 130 | 0 | 0 | 24 | 0 | 17 | 10 | 99 | 50 | 17 | 34 | 80 | 80 | 0 | 360 | 99 | 186 | 44 | 50 | 35 | 5 | 5 | 35 | 0 | 0 | 0 | 21 | 11 | 25 | 21 | 136 | 196 | 56 | 0 | 0 | 60 | 88 | 11 | 50 | 130 | 307 | 58 | 88 | 47 | 109 | 0 | 47 | 0 | 280 | 0 | 8 | 0 | 0 | 0 | 0 | 0 | 0 | 0 | 0 | 100 | 88 | 0 | 0 | 110 |  | 660 | 0 | 240 | 0 | 32 | 0 | 0 | 0 | 22 | 22 | 0 | 120 | 24 | 110 | 0 | 0 | 0 | 0 | 0 | 0 | 40 | 0 | 0 | 52 | 0 | 22 | 14 | 11 | 0 | 0 | 149 | 0 | 0 | 177 | 0 | 0 | 0 | 96 | 0 | 185 | 0 | 298 | 90 | 0 | 114 | 0 |  | 6253 | 2478 | 8731 | 4193 | 660 | 2030 | 1427 | 149 | 75 | 61 | 136 | 0 | 0 | 87.35
2:00 | 74 | 189 | 0 | 0 | 330 | 111 | 40 | 350 | 330 | 0 | 0 | 320 | 265 | 0 | 0 | 0 | 0 | 0 | 120 | 0 | 0 | 0 | 0 | 0 | 24 | 0 | 41 | 0 | 18 | 17 | 19 | 25 | 32 | 25 | 33 | 0 | 0 | 45 | 30 | 120 | 0 | 0 | 202 | 0 | 130 | 0 | 0 | 24 | 0 | 17 | 10 | 86 | 50 | 17 | 34 | 80 | 80 | 0 | 360 | 95 | 186 | 44 | 50 | 35 | 5 | 5 | 35 | 0 | 0 | 0 | 21 | 11 | 25 | 21 | 130 | 197 | 7 | 0 | 0 | 60 | 88 | 11 | 50 | 130 | 307 | 51 | 88 | 47 | 108 | 0 | 47 | 0 | 280 | 0 | 8 | 0 | 0 | 0 | 0 | 0 | 0 | 0 | 0 | 100 | 0 | 0 | 0 | 111 |  | 660 | 0 | 240 | 0 | 0 | 0 | 0 | 0 | 0 | 20 | 0 | 120 | 24 | 80 | 0 | 0 | 0 | 0 | 0 | 0 | 12 | 0 | 0 | 52 | 0 | 22 | 14 | 11 | 0 | 0 | 149 | 0 | 0 | 177 | 0 | 0 | 0 | 96 | 0 | 185 | 0 | 298 | 90 | 0 | 114 | 0 |  | 6001 | 2364 | 8365 | 4182 | 660 | 2031 | 1101 | 149 | 75 | 37 | 130 | 0 | 0 | 87.34
3:00 | 74 | 188 | 0 | 0 | 330 | 111 | 40 | 350 | 292 | 0 | 0 | 320 | 200 | 0 | 0 | 0 | 0 | 0 | 95 | 0 | 0 | 0 | 0 | 0 | 8 | 0 | 41 | 0 | 18 | 17 | 19 | 25 | 32 | 25 | 33 | 0 | 0 | 42 | 30 | 120 | 0 | 0 | 202 | 0 | 130 | 0 | 0 | 24 | 0 | 17 | 10 | 50 | 28 | 17 | 34 | 80 | 80 | 0 | 330 | 117 | 184 | 44 | 50 | 35 | 5 | 5 | 35 | 0 | 0 | 0 | 21 | 11 | 18 | 21 | 120 | 199 | 7 | 0 | 0 | 60 | 88 | 11 | 50 | 130 | 308 | 46 | 88 | 47 | 110 | 0 | 47 | 0 | 270 | 0 | 8 | 0 | 0 | 0 | 0 | 0 | 0 | 0 | 0 | 60 | 0 | 0 | 0 | 111 |  | 660 | 0 | 240 | 0 | 0 | 0 | 0 | 0 | 0 | 15 | 0 | 120 | 23 | 80 | 0 | 0 | 0 | 0 | 0 | 0 | 12 | 0 | 0 | 52 | 0 | 22 | 14 | 11 | 0 | 0 | 149 | 0 | 0 | 177 | 0 | 0 | 0 | 96 | 0 | 185 | 0 | 297 | 90 | 0 | 114 | 0 |  | 5718 | 2357 | 8075 | 4139 | 660 | 1981 | 922 | 149 | 72 | 32 | 120 | 0 | 0 | 87.33
4:00 | 74 | 188 | 0 | 0 | 280 | 111 | 40 | 350 | 293 | 0 | 0 | 320 | 175 | 0 | 0 | 0 | 0 | 0 | 100 | 0 | 0 | 0 | 0 | 0 | 8 | 0 | 41 | 0 | 18 | 17 | 19 | 25 | 32 | 25 | 33 | 0 | 0 | 42 | 30 | 120 | 0 | 0 | 202 | 0 | 90 | 0 | 0 | 24 | 0 | 0 | 10 | 12 | 17 | 17 | 36 | 80 | 80 | 0 | 270 | 200 | 192 | 44 | 50 | 35 | 5 | 5 | 5 | 0 | 0 | 0 | 21 | 11 | 8 | 21 | 120 | 197 | 7 | 0 | 0 | 60 | 88 | 11 | 10 | 130 | 307 | 49 | 10 | 47 | 110 | 0 | 48 | 0 | 260 | 0 | 8 | 0 | 0 | 0 | 0 | 0 | 0 | 0 | 0 | 20 | 0 | 0 | 0 | 111 |  | 660 | 0 | 240 | 0 | 0 | 0 | 0 | 0 | 0 | 15 | 0 | 120 | 22 | 32 | 0 | 0 | 0 | 0 | 0 | 0 | 12 | 0 | 0 | 16 | 0 | 22 | 14 | 11 | 0 | 0 | 149 | 0 | 0 | 183 | 0 | 0 | 0 | 96 | 0 | 185 | 0 | 245 | 53 | 0 | 114 | 0 |  | 5369 | 2189 | 7558 | 4081 | 660 | 1774 | 687 | 149 | 72 | 15 | 120 | 0 | 0 | 87.32
5:00 | 74 | 188 | 0 | 0 | 280 | 111 | 40 | 357 | 300 | 0 | 0 | 320 | 120 | 0 | 0 | 0 | 0 | 0 | 105 | 0 | 0 | 0 | 0 | 0 | 8 | 0 | 36 | 0 | 18 | 17 | 19 | 25 | 32 | 25 | 33 | 0 | 0 | 42 | 30 | 120 | 0 | 0 | 202 | 0 | 90 | 0 | 0 | 24 | 0 | 0 | 10 | 12 | 12 | 17 | 37 | 80 | 80 | 0 | 270 | 220 | 194 | 44 | 50 | 35 | 5 | 5 | 5 | 0 | 0 | 0 | 21 | 11 | 8 | 21 | 110 | 211 | 7 | 0 | 0 | 60 | 88 | 11 | 10 | 130 | 307 | 52 | 10 | 47 | 110 | 0 | 48 | 0 | 300 | 0 | 8 | 0 | 0 | 0 | 0 | 0 | 0 | 0 | 0 | 20 | 0 | 0 | 0 | 111 |  | 659 | 0 | 240 | 0 | 0 | 0 | 0 | 0 | 0 | 15 | 0 | 120 | 22 | 32 | 0 | 0 | 0 | 0 | 0 | 0 | 12 | 0 | 0 | 16 | 0 | 22 | 14 | 11 | 0 | 0 | 149 | 0 | 0 | 186 | 0 | 0 | 0 | 96 | 0 | 189 | 0 | 249 | 53 | 0 | 114 | 0 |  | 5393 | 2199 | 7592 | 4139 | 659 | 1826 | 622 | 149 | 72 | 15 | 110 | 0 | 0 | 87.31
6:00 | 74 | 189 | 0 | 0 | 280 | 111 | 40 | 355 | 298 | 0 | 0 | 320 | 300 | 0 | 0 | 0 | 0 | 0 | 105 | 0 | 0 | 0 | 0 | 0 | 8 | 0 | 40 | 0 | 18 | 17 | 19 | 25 | 32 | 25 | 33 | 14 | 0 | 42 | 30 | 120 | 0 | 0 | 203 | 0 | 91 | 0 | 0 | 24 | 0 | 0 | 10 | 12 | 12 | 17 | 34 | 80 | 80 | 0 | 40 | 253 | 185 | 44 | 50 | 35 | 5 | 5 | 5 | 0 | 0 | 0 | 21 | 11 | 8 | 21 | 104 | 211 | 7 | 0 | 0 | 60 | 88 | 11 | 10 | 130 | 307 | 66 | 10 | 10 | 115 | 0 | 47 | 0 | 290 | 0 | 8 | 0 | 0 | 0 | 0 | 0 | 0 | 0 | 0 | 20 | 0 | 0 | 0 | 111 |  | 660 | 0 | 240 | 0 | 0 | 0 | 0 | 0 | 0 | 15 | 0 | 120 | 21 | 32 | 0 | 0 | 0 | 0 | 0 | 0 | 12 | 0 | 0 | 52 | 0 | 22 | 14 | 11 | 0 | 0 | 149 | 0 | 0 | 185 | 0 | 0 | 0 | 95 | 0 | 187 | 0 | 248 | 53 | 0 | 114 | 0 |  | 5346 | 2230 | 7576 | 3950 | 660 | 1770 | 856 | 149 | 72 | 15 | 104 | 0 | 0 | 87.3
7:00 | 74 | 188 | 0 | 0 | 280 | 22 | 40 | 352 | 300 | 0 | 0 | 320 | 335 | 0 | 0 | 0 | 0 | 0 | 105 | 0 | 0 | 0 | 0 | 0 | 8 | 0 | 24 | 0 | 18 | 17 | 19 | 25 | 32 | 25 | 33 | 25 | 0 | 41 | 30 | 120 | 0 | 0 | 203 | 0 | 92 | 0 | 0 | 24 | 0 | 0 | 10 | 12 | 12 | 17 | 42 | 80 | 80 | 0 | 0 | 300 | 185 | 44 | 50 | 35 | 5 | 5 | 5 | 0 | 0 | 0 | 21 | 11 | 8 | 21 | 98 | 211 | 7 | 0 | 0 | 60 | 88 | 11 | 10 | 130 | 306 | 62 | 10 | 10 | 108 | 0 | 12 | 0 | 290 | 0 | 8 | 0 | 0 | 0 | 0 | 0 | 0 | 0 | 3 | 20 | 0 | 0 | 0 | 111 |  | 717 | 0 | 240 | 0 | 0 | 0 | 0 | 0 | 0 | 20 | 0 | 120 | 19 | 32 | 0 | 0 | 0 | 0 | 0 | 0 | 12 | 0 | 0 | 52 | 0 | 22 | 15 | 11 | 0 | 0 | 149 | 0 | 0 | 180 | 0 | 0 | 0 | 97 | 0 | 183 | 0 | 248 | 17 | 0 | 114 | 0 |  | 5250 | 2248 | 7498 | 3933 | 717 | 1657 | 850 | 149 | 71 | 20 | 98 | 3 | 0 | 87.29
8:00 | 74 | 189 | 0 | 0 | 280 | 22 | 40 | 350 | 266 | 0 | 0 | 320 | 300 | 0 | 0 | 0 | 0 | 0 | 70 | 0 | 0 | 0 | 0 | 0 | 8 | 0 | 24 | 0 | 17 | 17 | 19 | 25 | 32 | 25 | 33 | 25 | 0 | 40 | 30 | 120 | 0 | 0 | 204 | 0 | 92 | 0 | 0 | 24 | 0 | 0 | 10 | 12 | 12 | 17 | 42 | 80 | 80 | 0 | 0 | 300 | 184 | 44 | 50 | 32 | 5 | 5 | 5 | 0 | 0 | 0 | 21 | 11 | 8 | 21 | 96 | 211 | 7 | 0 | 0 | 60 | 88 | 11 | 10 | 130 | 310 | 40 | 10 | 10 | 109 | 0 | 12 | 0 | 265 | 0 | 8 | 0 | 0 | 0 | 0 | 0 | 0 | 0 | 8 | 20 | 0 | 0 | 0 | 111 |  | 758 | 0 | 240 | 0 | 0 | 0 | 0 | 0 | 0 | 20 | 0 | 120 | 12 | 32 | 0 | 0 | 0 | 0 | 0 | 0 | 12 | 42 | 0 | 52 | 0 | 22 | 15 | 11 | 0 | 0 | 149 | 0 | 0 | 175 | 0 | 0 | 0 | 96 | 0 | 177 | 0 | 200 | 17 | 0 | 114 | 0 |  | 5101 | 2264 | 7365 | 3866 | 758 | 1542 | 856 | 149 | 70 | 20 | 96 | 8 | 0 | 87.28
9:00 | 74 | 189 | 0 | 0 | 280 | 22 | 40 | 350 | 260 | 0 | 0 | 300 | 240 | 0 | 0 | 0 | 0 | 0 | 70 | 0 | 0 | 0 | 0 | 0 | 8 | 0 | 24 | 0 | 17 | 17 | 19 | 25 | 31 | 25 | 31 | 25 | 0 | 41 | 30 | 120 | 0 | 0 | 202 | 0 | 90 | 0 | 0 | 24 | 0 | 0 | 10 | 12 | 12 | 17 | 42 | 80 | 80 | 0 | 0 | 270 | 184 | 44 | 40 | 32 | 5 | 5 | 5 | 0 | 0 | 0 | 21 | 8 | 8 | 21 | 104 | 207 | 40 | 0 | 1 | 58 | 88 | 11 | 10 | 100 | 309 | 65 | 10 | 10 | 83 | 0 | 11 | 0 | 255 | 0 | 8 | 0 | 0 | 0 | 0 | 0 | 0 | 0 | 13 | 20 | 0 | 0 | 0 | 111 |  | 759 | 0 | 240 | 0 | 0 | 0 | 0 | 0 | 0 | 0 | 0 | 120 | 12 | 48 | 0 | 0 | 0 | 0 | 0 | 18 | 12 | 50 | 0 | 43 | 0 | 22 | 15 | 11 | 0 | 0 | 149 | 17 | 18 | 176 | 0 | 0 | 0 | 95 | 0 | 178 | 0 | 200 | 17 | 0 | 114 | 0 |  | 4964 | 2314 | 7278 | 3810 | 759 | 1474 | 844 | 149 | 71 | 53 | 104 | 14 | 0 | 87.27
10:00 | 74 | 188 | 0 | 0 | 280 | 22 | 40 | 352 | 260 | 0 | 0 | 300 | 240 | 0 | 0 | 0 | 0 | 0 | 80 | 0 | 0 | 0 | 0 | 0 | 8 | 0 | 24 | 0 | 18 | 17 | 19 | 25 | 31 | 25 | 31 | 0 | 0 | 42 | 30 | 120 | 0 | 0 | 202 | 0 | 131 | 0 | 0 | 24 | 0 | 0 | 10 | 12 | 12 | 16 | 42 | 80 | 80 | 0 | 20 | 270 | 196 | 44 | 40 | 32 | 5 | 5 | 5 | 0 | 0 | 0 | 21 | 8 | 8 | 21 | 108 | 203 | 42 | 0 | 2 | 58 | 88 | 11 | 10 | 100 | 309 | 63 | 10 | 10 | 92 | 0 | 11 | 0 | 275 | 0 | 8 | 0 | 0 | 0 | 0 | 0 | 0 | 0 | 17 | 10 | 0 | 0 | 0 | 110 |  | 759 | 0 | 240 | 0 | 0 | 0 | 0 | 0 | 0 | 0 | 0 | 120 | 20 | 48 | 0 | 0 | 0 | 0 | 0 | 50 | 12 | 8 | 0 | 8 | 0 | 22 | 15 | 11 | 0 | 0 | 149 | 0 | 0 | 176 | 0 | 0 | 0 | 97 | 0 | 179 | 0 | 200 | 17 | 0 | 114 | 0 |  | 5047 | 2245 | 7292 | 3897 | 759 | 1504 | 734 | 149 | 72 | 50 | 108 | 19 | 0 | 87.26
11:00 | 74 | 198 | 0 | 0 | 280 | 22 | 40 | 361 | 260 | 0 | 0 | 300 | 240 | 0 | 0 | 0 | 0 | 0 | 79 | 0 | 0 | 0 | 0 | 0 | 0 | 0 | 24 | 0 | 18 | 17 | 19 | 25 | 31 | 25 | 31 | 0 | 0 | 42 | 30 | 120 | 0 | 0 | 211 | 0 | 132 | 0 | 0 | 25 | 0 | 0 | 10 | 0 | 12 | 16 | 16 | 80 | 80 | 0 | 20 | 270 | 217 | 44 | 40 | 35 | 5 | 5 | 5 | 0 | 0 | 0 | 21 | 8 | 8 | 21 | 118 | 199 | 42 | 0 | 2 | 60 | 88 | 11 | 10 | 100 | 310 | 61 | 10 | 10 | 97 | 0 | 12 | 0 | 295 | 0 | 8 | 0 | 0 | 0 | 0 | 0 | 0 | 0 | 18 | 10 | 0 | 0 | 0 | 110 |  | 759 | 0 | 240 | 0 | 0 | 0 | 0 | 0 | 0 | 0 | 0 | 120 | 22 | 64 | 0 | 0 | 0 | 0 | 0 | 50 | 12 | 0 | 0 | 8 | 0 | 22 | 15 | 11 | 0 | 0 | 149 | 0 | 0 | 186 | 0 | 0 | 0 | 95 | 0 | 189 | 0 | 200 | 17 | 0 | 114 | 0 |  | 5088 | 2273 | 7361 | 3971 | 759 | 1499 | 723 | 149 | 72 | 50 | 118 | 20 | 0 | 87.25
12:00 | 74 | 188 | 0 | 0 | 320 | 21 | 40 | 386 | 280 | 0 | 0 | 400 | 270 | 0 | 0 | 0 | 0 | 0 | 150 | 0 | 0 | 0 | 0 | 0 | 0 | 0 | 24 | 0 | 17 | 17 | 19 | 25 | 30 | 25 | 31 | 0 | 0 | 43 | 30 | 120 | 0 | 0 | 214 | 0 | 135 | 0 | 0 | 24 | 0 | 0 | 10 | 0 | 12 | 17 | 42 | 80 | 80 | 0 | 20 | 300 | 207 | 44 | 40 | 35 | 5 | 5 | 5 | 0 | 0 | 0 | 21 | 8 | 8 | 21 | 124 | 199 | 42 | 0 | 2 | 58 | 59 | 11 | 10 | 130 | 311 | 61 | 10 | 10 | 98 | 0 | 13 | 0 | 310 | 0 | 8 | 0 | 0 | 0 | 0 | 0 | 0 | 0 | 19 | 10 | 0 | 0 | 0 | 111 |  | 759 | 0 | 240 | 0 | 0 | 0 | 0 | 0 | 0 | 0 | 0 | 120 | 22 | 96 | 0 | 0 | 0 | 0 | 0 | 0 | 12 | 0 | 0 | 8 | 0 | 20 | 15 | 11 | 0 | 0 | 150 | 0 | 0 | 194 | 0 | 0 | 0 | 92 | 0 | 198 | 0 | 200 | 53 | 0 | 114 | 0 |  | 5439 | 2304 | 7743 | 4111 | 759 | 1685 | 820 | 150 | 73 | 0 | 124 | 21 | 0 | 87.24
13:00 | 74 | 189 | 0 | 0 | 320 | 21 | 40 | 377 | 320 | 0 | 0 | 400 | 300 | 0 | 0 | 0 | 0 | 0 | 173 | 0 | 0 | 0 | 0 | 0 | 0 | 0 | 34 | 0 | 17 | 17 | 19 | 25 | 30 | 6 | 31 | 0 | 0 | 43 | 30 | 120 | 0 | 0 | 204 | 0 | 130 | 0 | 0 | 24 | 0 | 0 | 10 | 0 | 12 | 17 | 42 | 80 | 80 | 0 | 60 | 330 | 184 | 44 | 40 | 35 | 5 | 5 | 5 | 0 | 0 | 0 | 18 | 8 | 17 | 21 | 128 | 199 | 42 | 0 | 1 | 57 | 59 | 11 | 10 | 163 | 311 | 59 | 10 | 10 | 91 | 0 | 40 | 0 | 275 | 0 | 8 | 0 | 0 | 0 | 0 | 0 | 0 | 0 | 18 | 14 | 7 | 0 | 0 | 111 |  | 759 | 0 | 240 | 0 | 0 | 0 | 0 | 0 | 0 | 0 | 0 | 120 | 23 | 111 | 0 | 0 | 0 | 0 | 0 | 0 | 12 | 0 | 0 | 8 | 0 | 20 | 15 | 11 | 0 | 0 | 149 | 0 | 0 | 185 | 0 | 0 | 0 | 95 | 0 | 201 | 0 | 200 | 53 | 0 | 114 | 0 |  | 5581 | 2316 | 7897 | 4129 | 759 | 1754 | 886 | 149 | 73 | 0 | 128 | 19 | 0 | 87.23
14:00 | 74 | 187 | 0 | 0 | 280 | 21 | 40 | 357 | 300 | 0 | 0 | 340 | 260 | 0 | 0 | 0 | 0 | 0 | 95 | 0 | 0 | 0 | 0 | 0 | 0 | 0 | 34 | 0 | 18 | 17 | 19 | 25 | 29 | 0 | 31 | 0 | 0 | 44 | 30 | 120 | 0 | 0 | 202 | 0 | 130 | 0 | 0 | 24 | 0 | 0 | 10 | 0 | 12 | 17 | 37 | 80 | 80 | 0 | 90 | 330 | 183 | 44 | 40 | 31 | 5 | 5 | 5 | 0 | 0 | 0 | 18 | 8 | 25 | 21 | 136 | 199 | 42 | 0 | 1.5 | 58 | 59 | 11 | 20 | 130 | 310 | 40 | 10 | 45 | 83 | 0 | 42 | 0 | 250 | 0 | 8 | 0 | 0 | 0 | 0 | 0 | 0 | 0 | 16 | 50 | 51 | 0 | 0 | 111 |  | 759 | 0 | 240 | 0 | 12 | 0 | 0 | 0 | 0 | 0 | 0 | 120 | 24 | 110 | 0 | 0 | 0 | 0 | 0 | 0 | 12 | 0 | 0 | 8 | 0 | 21 | 14 | 8 | 0 | 0 | 149 | 0 | 0 | 176 | 0 | 0 | 0 | 97 | 0 | 189 | 0 | 200 | 53 | 0 | 114 | 0 |  | 5390.5 | 2306 | 7696.5 | 3962 | 759 | 1661 | 938 | 149 | 74 | 0 | 136 | 17.5 | 0 | 87.22
15:00 | 74 | 189 | 0 | 0 | 280 | 22 | 40 | 354 | 260 | 0 | 0 | 300 | 200 | 0 | 0 | 0 | 0 | 0 | 75 | 0 | 0 | 0 | 0 | 0 | 0 | 0 | 34 | 30 | 18 | 17 | 19 | 25 | 27 | 25 | 31 | 0 | 0 | 43 | 30 | 120 | 0 | 0 | 202 | 0 | 130 | 0 | 0 | 16 | 0 | 0 | 10 | 0 | 13 | 17 | 42 | 80 | 80 | 0 | 140 | 270 | 183 | 8 | 40 | 31 | 5 | 5 | 5 | 0 | 0 | 0 | 20 | 8 | 25 | 21 | 132 | 199 | 42 | 0 | 1.2 | 58 | 59 | 49 | 47 | 100 | 307 | 56 | 10 | 45 | 103 | 0 | 44 | 0 | 255 | 0 | 8 | 0 | 0 | 0 | 0 | 0 | 0 | 0 | 12.7 | 50 | 52 | 0 | 0 | 111 |  | 759 | 0 | 200 | 0 | 0 | 0 | 0 | 0 | 0 | 0 | 0 | 120 | 24 | 110 | 0 | 0 | 0 | 0 | 0 | 0 | 12 | 0 | 0 | 8 | 0 | 22 | 14 | 0 | 0 | 0 | 149 | 0 | 0 | 164 | 0 | 0 | 0 | 94 | 0 | 170 | 0 | 200 | 53 | 0 | 114 | 0 |  | 5304.9 | 2213 | 7517.9 | 3910 | 759 | 1591 | 890 | 149 | 73 | 0 | 132 | 13.9 | 0 | 87.21
16:00 | 74 | 168 | 0 | 0 | 240 | 12 | 20 | 280 | 260 | 0 | 0 | 300 | 200 | 0 | 0 | 0 | 0 | 0 | 100 | 0 | 0 | 0 | 0 | 0 | 0 | 0 | 40 | 35 | 18 | 17 | 19 | 25 | 29 | 0 | 31 | 0 | 0 | 43 | 30 | 120 | 0 | 0 | 204 | 0 | 70 | 0 | 0 | 16 | 0 | 5 | 10 | 0 | 18 | 16 | 42 | 80 | 80 | 0 | 160 | 240 | 183 | 8 | 37 | 31 | 5 | 5 | 5 | 0 | 0 | 0 | 20 | 8 | 8 | 21 | 136 | 200 | 15 | 0 | 0.8 | 30 | 40 | 53 | 5 | 100 | 280 | 59 | 10 | 45 | 84 | 0 | 8 | 0 | 250 | 0 | 8 | 0 | 0 | 0 | 0 | 0 | 0 | 0 | 8 | 20 | 52 | 0 | 0 | 82 |  | 760 | 0 | 200 | 0 | 0 | 0 | 0 | 0 | 0 | 0 | 0 | 120 | 22 | 110 | 0 | 0 | 0 | 0 | 0 | 0 | 0 | 0 | 0 | 0 | 0 | 3 | 13 | 0 | 0 | 0 | 146 | 0 | 0 | 146 | 0 | 0 | 0 | 22 | 0 | 152 | 0 | 74 | 17 | 0 | 114 | 0 |  | 4818.8 | 1899 | 6717.8 | 3563 | 760 | 1262 | 764 | 146 | 73 | 5 | 136 | 8.8 | 0 | 87.2
17:00 | 74 | 178 | 0 | 0 | 240 | 12 | 0 | 280 | 240 | 0 | 0 | 270 | 200 | 0 | 0 | 0 | 0 | 0 | 75 | 0 | 0 | 0 | 0 | 0 | 0 | 0 | 41 | 17 | 17 | 0 | 19 | 25 | 9 | 0 | 0 | 0 | 0 | 43 | 30 | 120 | 0 | 0 | 196 | 0 | 90 | 0 | 0 | 16 | 0 | 29 | 10 | 0 | 18 | 17 | 42 | 80 | 80 | 0 | 160 | 220 | 160 | 8 | 38 | 5 | 5 | 5 | 5 | 0 | 0 | 0 | 20 | 8 | 8 | 20 | 130 | 139 | 7 | 0 | 0.3 | 30 | 40 | 5 | 5 | 100 | 264 | 63 | 10 | 5 | 84 | 0 | 8 | 0 | 180 | 0 | 8 | 0 | 0 | 0 | 0 | 0 | 0 | 0 | 2.7 | 20 | 50 | 0 | 0 | 28 |  | 759 | 0 | 200 | 0 | 0 | 0 | 0 | 0 | 0 | 13 | 0 | 80 | 22 | 16 | 0 | 0 | 0 | 0 | 0 | 0 | 0 | 0 | 0 | 0 | 0 | 3 | 3 | 0 | 0 | 0 | 149 | 0 | 0 | 147 | 0 | 0 | 0 | 22 | 0 | 152 | 0 | 50 | 17 | 0 | 114 | 0 |  | 4309 | 1747 | 6056 | 3329 | 759 | 1000 | 571 | 149 | 73 | 42 | 130 | 3 | 0 | 87.19
18:00 | 74 | 179 | 0 | 0 | 240 | 12 | 0 | 270 | 240 | 0 | 0 | 270 | 200 | 0 | 0 | 0 | 0 | 0 | 100 | 0 | 0 | 0 | 0 | 0 | 0 | 0 | 24 | 0 | 0 | 0 | 0 | 25 | 9 | 0 | 14 | 2 | 0 | 43 | 30 | 120 | 0 | 8 | 195 | 0 | 90 | 0 | 0 | 24 | 2 | 34 | 10 | 0 | 18 | 17 | 42 | 80 | 80 | 0 | 250 | 220 | 160 | 8 | 37 | 5 | 5 | 5 | 5 | 0 | 0 | 0 | 20 | 8 | 8 | 14 | 124 | 140 | 7 | 0 | 0 | 30 | 40 | 8 | 5 | 100 | 259 | 63 | 10 | 5 | 84 | 0 | 8 | 0 | 180 | 0 | 8 | 0 | 0 | 0 | 0 | 0 | 0 | 0 | 0 | 20 | 35 | 0 | 0 | 29 |  | 759 | 0 | 200 | 0 | 0 | 0 | 0 | 0 | 6 | 19 | 0 | 80 | 22 | 16 | 0 | 0 | 0 | 0 | 0 | 0 | 0 | 0 | 0 | 0 | 0 | 3 | 3 | 11 | 0 | 0 | 149 | 0 | 0 | 147 | 0 | 0 | 0 | 22 | 0 | 141 | 0 | 67 | 17 | 0 | 114 | 0 |  | 4352 | 1776 | 6128 | 3418 | 759 | 1020 | 524 | 149 | 73 | 61 | 124 | 0 | 0 | 87.18
18:30 | 0 | 0 | 0 | 0 | 0 | 0 | 0 | 0 | 0 | 0 | 0 | 0 | 0 | 0 | 0 | 0 | 0 | 0 | 0 | 0 | 0 | 0 | 0 | 0 | 0 | 0 | 0 | 0 | 0 | 0 | 0 | 0 | 0 | 0 | 0 | 0 | 0 | 0 | 0 | 0 | 0 | 0 | 0 | 0 | 0 | 0 | 0 | 0 | 0 | 0 | 0 | 0 | 0 | 0 | 0 | 0 | 0 | 0 | 0 | 0 | 0 | 0 | 0 | 0 | 0 | 0 | 0 | 0 | 0 | 0 | 0 | 0 | 0 | 0 | 0 | 0 | 0 | 0 | 0 | 0 | 0 | 0 | 0 | 0 | 0 | 0 | 0 | 0 | 0 | 0 | 0 | 0 | 0 | 0 | 0 | 0 | 0 | 0 | 0 | 0 | 0 | 0 | 0 | 0 | 0 | 0 | 0 | 0 |  | 0 | 0 | 0 | 0 | 0 | 0 | 0 | 0 | 0 | 0 | 0 | 0 | 0 | 0 | 0 | 0 | 0 | 0 | 0 | 0 | 0 | 0 | 0 | 0 | 0 | 0 | 0 | 0 | 0 | 0 | 0 | 0 | 0 | 0 | 0 | 0 | 0 | 0 | 0 | 0 | 0 | 0 | 0 | 0 | 0 | 0 |  | 0 | 0 | 0 | 0 | 0 | 0 | 0 | 0 | 0 | 0 | 0 | 0 | 0 | 0
19:00 | 74 | 179 | 0 | 0 | 280 | 13 | 0 | 270 | 270 | 0 | 0 | 300 | 235 | 0 | 0 | 12 | 0 | 0 | 120 | 0 | 0 | 7 | 16 | 0 | 8 | 0 | 24 | 17 | 18 | 17 | 0 | 0 | 28 | 25 | 14 | 28 | 0 | 40 | 30 | 120 | 0 | 16 | 195 | 0 | 140 | 0 | 0 | 24 | 42 | 68 | 10 | 12 | 18 | 16 | 42 | 80 | 80 | 0 | 250 | 250 | 186 | 8 | 37 | 20 | 5 | 5 | 5 | 0 | 0 | 0 | 22 | 11 | 8 | 18 | 136 | 206 | 19 | 0 | 0 | 30 | 40 | 5 | 5 | 100 | 258 | 60 | 10 | 46 | 104 | 0 | 8 | 0 | 240 | 0 | 11 | 0 | 0 | 0 | 0 | 0 | 0 | 0 | 0 | 50 | 60 | 0 | 0 | 68 |  | 858 | 0 | 200 | 0 | 50 | 0 | 0 | 0 | 35 | 50 | 40 | 80 | 8 | 45 | 0 | 0 | 0 | 50 | 0 | 51 | 24 | 16 | 0 | 52 | 36 | 18 | 14 | 11 | 0 | 0 | 149 | 17 | 18 | 158 | 0 | 0 | 0 | 97 | 0 | 156 | 0 | 106 | 53 | 0 | 114 | 0 |  | 5169 | 2506 | 7675 | 3737 | 858 | 1305 | 1037 | 149 | 70 | 383 | 136 | 0 | 0 | 87.17
19:30 | 74 | 179 | 0 | 0 | 280 | 13 | 0 | 350 | 300 | 0 | 0 | 320 | 300 | 0 | 0 | 15 | 0 | 0 | 130 | 0 | 0 | 7 | 16 | 0 | 8 | 0 | 24 | 17 | 18 | 17 | 19 | 0 | 28 | 25 | 14 | 43 | 0 | 41 | 30 | 120 | 0 | 16 | 196 | 0 | 145 | 0 | 0 | 24 | 42 | 68 | 10 | 12 | 18 | 16 | 42 | 80 | 80 | 0 | 250 | 250 | 184 | 8 | 37 | 39 | 5 | 5 | 5 | 0 | 0 | 0 | 22 | 5 | 8 | 18 | 132 | 210 | 35 | 0 | 0 | 60 | 40 | 5 | 5 | 130 | 258 | 59 | 10 | 46 | 103 | 0 | 8 | 0 | 290 | 0 | 11 | 0 | 0 | 0 | 0 | 0 | 0 | 0 | 0 | 50 | 71 | 0 | 0 | 68 |  | 857 | 0 | 200 | 0 | 49 | 0 | 0 | 0 | 40 | 0 | 40 | 120 | 11 | 48 | 0 | 0 | 0 | 50 | 0 | 51 | 24 | 8 | 0 | 52 | 36 | 18 | 15 | 11 | 0 | 0 | 149 | 0 | 18 | 157 | 0 | 0 | 0 | 76 | 0 | 155 | 0 | 106 | 90 | 0 | 114 | 0 |  | 5564 | 2495 | 8059 | 3933 | 857 | 1418 | 1178 | 149 | 71 | 321 | 132 | 0 | 0 | 0
20:00 | 74 | 179 | 0 | 0 | 280 | 13 | 0 | 352 | 345 | 0 | 0 | 370 | 335 | 0 | 0 | 0 | 0 | 0 | 180 | 0 | 0 | 0 | 0 | 0 | 8 | 0 | 24 | 17 | 18 | 17 | 19 | 0 | 28 | 25 | 14 | 25 | 0 | 41 | 30 | 120 | 0 | 16 | 202 | 0 | 145 | 0 | 0 | 24 | 42 | 68 | 10 | 12 | 18 | 17 | 42 | 80 | 80 | 0 | 250 | 250 | 183 | 8 | 37 | 39 | 5 | 5 | 5 | 0 | 0 | 0 | 22 | 5 | 8 | 18 | 124 | 207 | 35 | 0 | 0 | 60 | 40 | 5 | 5 | 130 | 258 | 64 | 10 | 46 | 104 | 0 | 30 | 10 | 280 | 0 | 11 | 0 | 0 | 0 | 0 | 0 | 0 | 0 | 0 | 50 | 70 | 0 | 0 | 67 |  | 857 | 0 | 200 | 0 | 49 | 0 | 0 | 0 | 40 | 4 | 40 | 120 | 19 | 48 | 0 | 0 | 0 | 50 | 0 | 51 | 0 | 0 | 0 | 52 | 36 | 18 | 14 | 11 | 0 | 0 | 149 | 0 | 0 | 159 | 0 | 0 | 0 | 96 | 0 | 155 | 0 | 127 | 90 | 0 | 115 | 0 |  | 5711 | 2500 | 8211 | 3996 | 857 | 1583 | 1140 | 149 | 71 | 291 | 124 | 0 | 0 | 87.16
21:00 | 74 | 179 | 0 | 0 | 280 | 13 | 0 | 351 | 358 | 0 | 0 | 370 | 250 | 0 | 0 | 0 | 0 | 0 | 180 | 0 | 0 | 0 | 0 | 0 | 8 | 0 | 24 | 35 | 17 | 17 | 19 | 0 | 29 | 25 | 33 | 25 | 0 | 41 | 30 | 120 | 0 | 16 | 203 | 0 | 145 | 0 | 0 | 24 | 42 | 68 | 10 | 12 | 18 | 17 | 42 | 80 | 80 | 0 | 280 | 280 | 191 | 8 | 37 | 39 | 5 | 5 | 5 | 0 | 0 | 0 | 22 | 3 | 8 | 18 | 128 | 207 | 35 | 0 | 0 | 60 | 61 | 5 | 5 | 130 | 261 | 66 | 60 | 46 | 110 | 0 | 48 | 10 | 280 | 0 | 11 | 0 | 0 | 0 | 0 | 0 | 0 | 0 | 0 | 50 | 71 | 0 | 0 | 70 |  | 857 | 0 | 200 | 0 | 66 | 0 | 0 | 0 | 37 | 0 | 40 | 120 | 21 | 80 | 0 | 0 | 0 | 0 | 0 | 51 | 0 | 0 | 0 | 52 | 36 | 18 | 12 | 8 | 0 | 0 | 149 | 0 | 0 | 157 | 0 | 0 | 0 | 96 | 0 | 155 | 0 | 125 | 90 | 0 | 114 | 0 |  | 5850 | 2484 | 8334 | 4109 | 857 | 1662 | 1124 | 149 | 71 | 234 | 128 | 0 | 0 | 87.15
22:00 | 74 | 178 | 0 | 0 | 280 | 13 | 0 | 351 | 358 | 0 | 0 | 370 | 250 | 0 | 0 | 0 | 0 | 0 | 148 | 0 | 0 | 0 | 0 | 0 | 8 | 0 | 41 | 35 | 18 | 17 | 19 | 25 | 29 | 25 | 33 | 8 | 0 | 41 | 30 | 120 | 0 | 16 | 203 | 0 | 145 | 0 | 0 | 24 | 0 | 17 | 10 | 12 | 18 | 17 | 27 | 80 | 80 | 0 | 280 | 280 | 183 | 8 | 32 | 39 | 5 | 5 | 5 | 0 | 0 | 0 | 22 | 11 | 8 | 21 | 142 | 209 | 35 | 0 | 0 | 60 | 60 | 25 | 22 | 130 | 256 | 52 | 83 | 46 | 104 | 0 | 48 | 10 | 270 | 0 | 11 | 0 | 0 | 0 | 0 | 0 | 0 | 0 | 0 | 50 | 70 | 0 | 0 | 71 |  | 858 | 0 | 200 | 0 | 66 | 0 | 0 | 0 | 33 | 0 | 40 | 120 | 23 | 110 | 0 | 0 | 0 | 0 | 0 | 50 | 0 | 0 | 0 | 0 | 36 | 22 | 17 | 8 | 0 | 0 | 149 | 0 | 0 | 175 | 0 | 0 | 0 | 96 | 0 | 187 | 0 | 124 | 90 | 0 | 114 | 0 |  | 5773 | 2518 | 8291 | 4125 | 858 | 1707 | 1103 | 149 | 71 | 136 | 142 | 0 | 0 | 87.14
23:00 | 74 | 179 | 0 | 0 | 280 | 13 | 0 | 350 | 329 | 0 | 0 | 370 | 250 | 0 | 0 | 0 | 0 | 0 | 145 | 0 | 0 | 0 | 0 | 0 | 0 | 0 | 40 | 17 | 18 | 17 | 19 | 25 | 29 | 25 | 33 | 8 | 0 | 41 | 30 | 120 | 0 | 13 | 202 | 0 | 145 | 0 | 0 | 24 | 0 | 0 | 10 | 12 | 18 | 17 | 40 | 80 | 80 | 0 | 280 | 280 | 194 | 8 | 37 | 39 | 5 | 5 | 5 | 0 | 0 | 0 | 22 | 11 | 8 | 21 | 132 | 210 | 7 | 0 | 0 | 60 | 60 | 31 | 30 | 130 | 261 | 52 | 83 | 46 | 114 | 0 | 46 | 10 | 255 | 0 | 5 | 0 | 0 | 0 | 0 | 0 | 0 | 0 | 0 | 50 | 70 | 0 | 0 | 30 |  | 809 | 0 | 200 | 0 | 16 | 0 | 0 | 0 | 31 | 0 | 0 | 120 | 27 | 110 | 0 | 0 | 0 | 0 | 0 | 21 | 0 | 0 | 0 | 0 | 0 | 22 | 16 | 5 | 0 | 0 | 149 | 0 | 0 | 176 | 0 | 0 | 0 | 95 | 0 | 186 | 0 | 80 | 90 | 0 | 114 | 0 |  | 5650 | 2267 | 7917 | 4144 | 809 | 1646 | 914 | 149 | 71 | 52 | 132 | 0 | 0 | 87.13
24:00 | 74 | 179 | 0 | 0 | 280 | 12 | 0 | 359 | 327 | 0 | 0 | 370 | 250 | 0 | 0 | 0 | 0 | 0 | 150 | 0 | 0 | 0 | 0 | 0 | 0 | 0 | 41 | 17 | 18 | 17 | 19 | 25 | 31 | 25 | 33 | 8 | 0 | 41 | 30 | 120 | 0 | 8 | 211 | 0 | 145 | 0 | 0 | 24 | 0 | 0 | 10 | 12 | 18 | 16 | 42 | 80 | 80 | 0 | 280 | 239 | 184 | 8 | 37 | 39 | 5 | 5 | 5 | 0 | 0 | 0 | 22 | 11 | 8 | 22 | 126 | 211 | 0 | 0 | 0 | 60 | 60 | 11 | 10 | 130 | 258 | 61 | 83 | 46 | 103 | 0 | 46 | 10 | 300 | 0 | 8 | 0 | 0 | 0 | 0 | 0 | 0 | 0 | 0 | 50 | 70 | 0 | 0 | 38 |  | 810 | 0 | 200 | 0 | 0 | 0 | 0 | 0 | 31 | 0 | 0 | 120 | 26 | 110 | 0 | 0 | 0 | 0 | 0 | 0 | 0 | 0 | 0 | 0 | 0 | 22 | 17 | 5 | 0 | 0 | 149 | 0 | 0 | 187 | 0 | 0 | 0 | 95 | 0 | 196 | 0 | 7 | 90 | 0 | 114 | 0 |  | 5618 | 2179 | 7797 | 4138 | 810 | 1577 | 895 | 149 | 71 | 31 | 126 | 0 | 0 | 87.12
KWH | 1728000 | 4719000 | 0 | 0 | 6814400 | 995272 | 936096 | 8456190 | 7105000 | 0 | 0 | 7950250 | 5962269 | 0 | 0 | 26872 | 0 | 0 | 2906000 | 0 | 0 | 15840 | 27840 | 0 | 174720 | 0 | 830592 | 267480 | 419629 | 391000 | 395100 | 525000 | 673200 | 480400 | 715100 | 282168 | 0 | 969775 | 724000 | 2800000 | 0 | 110160 | 4828749 | 0 | 2773274 | 0 | 0 | 579840 | 133180 | 375781 | 270120 | 414720 | 454080 | 396384 | 967680 | 1937656 | 1880050 | 0 | 4460800 | 5905500 | 4578000 | 752727 | 1007220 | 737064 | 128160 | 120000 | 289394 | 0 | 0 | 0 | 489492 | 219780 | 298100 | 502930 | 2935680 | 4677520 | 665280 | 0 | 13400 | 1311000 | 1635547 | 353400 | 409000 | 3133791 | 6638000 | 1324608 | 749760 | 756720 | 2494560 | 14000 | 705600 | 54360 | 6910000 | 0 | 196272 | 0 | 0 | 0 | 0 | 7200 | 0 | 0 | 135945 | 965760 | 843640 | 0 | 0 | 2170800 |  | 18066909 | 0 | 5880096 | 0 | 336000 | 0 | 0 | 0 | 213120 | 257024 | 161250 | 2796000 | 494200 | 1657728 | 0 | 0 | 0 | 124563 | 0 | 322200 | 282960 | 119135 | 0 | 657600 | 130332 | 451200 | 308340 | 201600 | 0 | 0 | 3683900 | 47000 | 51000 | 4428409 | 0 | 0 | 0 | 2081074 | 0 | 4465781 | 0 | 4428545 | 1350720 | 0 | 2753280 | 0 |  | 131003877 | 55749966 | 186753843 | 96290782 | 18066909 | 40080569 | 22170843 | 3683900 | 1693775 | 1682040 | 2935680 | 149345 | 0
Fuel Cost | 1486080 | 4058340 | 0 | 0 | 4361216 | 806170.32 | 879930.24 | 5158275.9 | 4334050 | 0 | 0 | 5326667.5 | 90566866.11 | 0 | 0 | 164187.92 | 0 | 0 | 3225660 | 0 | 0 | 104385.6 | 269212.8 | 0 | 1046572.8 | 0 | 5540048.64 | 1907132.4 | 2622681.25 | 2451570 | 296325 | 393750 | 0 | 0 | 0 | 2669309.28 | 0 | 0 | 0 | 3080000 | 0 | 1043215.2 | 3186974.34 | 0 | 3189265.1 | 0 | 0 | 5096793.6 | 1434348.6 | 3656349.13 | 1672042.8 | 2679091.2 | 2969683.2 | 336926.4 | 0 | 1763266.96 | 1710845.5 | 0 | 2765696 | 4074795 | 3204600 | 519381.63 | 966931.2 | 493832.88 | 110217.6 | 110400 | 237303.08 | 0 | 0 | 0 | 376908.84 | 164835 | 229537 | 377197.5 | 20080051.2 | 3508140 | 6113923.2 | 0 | 0 | 1363440 | 1700968.88 | 339264 | 368100 | 2444356.98 | 4646600 | 1510053.12 | 802243.2 | 832392 | 2843798.4 | 17920 | 656208 | 50554.8 | 4422400 | 0 | 149166.72 | 0 | 0 | 0 | 0 | 51480 | 0 | 0 | 0 | 0 | 7879597.6 | 0 | 0 | 0 |  | 92141235.9 | 0 | 3939664.32 | 0 | 2785440 | 0 | 0 | 0 | 2399731.2 | 3027742.72 | 1270650 | 1929240 | 489258 | 12267187.2 | 0 | 0 | 0 | 1426246.35 | 0 | 2886912 | 2447604 | 1060301.5 | 0 | 6523392 | 1534007.64 | 496320 | 289839.6 | 152611.2 | 0 | 0 | 14219854 | 1514810 | 1365270 | 3011318.12 | 0 | 0 | 0 | 0 | 0 | 0 | 0 | 0 | 0 | 0 | 0 | 0 |  | 242899527.62 | 157178635.75 | 400078163.37 | 69674179.38 | 92141235.9 | 23515056.95 | 160933155.5 | 14219854 | 0 | 19514630.44 | 20080051.2 | 0 | 0
Yesterday Day Peak | 74 | 188 | 0 | 0 | 320 | 21 | 40 | 386 | 280 | 0 | 0 | 400 | 270 | 0 | 0 | 0 | 0 | 0 | 150 | 0 | 0 | 0 | 0 | 0 | 0 | 0 | 24 | 0 | 17 | 17 | 19 | 25 | 30 | 25 | 31 | 0 | 0 | 43 | 30 | 120 | 0 | 0 | 214 | 0 | 135 | 0 | 0 | 24 | 0 | 0 | 10 | 0 | 12 | 17 | 42 | 80 | 80 | 0 | 20 | 300 | 207 | 44 | 40 | 35 | 5 | 5 | 5 | 0 | 0 | 0 | 21 | 8 | 8 | 21 | 124 | 199 | 42 | 0 | 2 | 58 | 59 | 11 | 10 | 130 | 311 | 61 | 10 | 10 | 98 | 0 | 13 | 0 | 310 | 0 | 8 | 0 | 0 | 0 | 0 | 0 | 0 | 0 | 19 | 10 | 0 | 0 | 0 | 111 |  | 759 | 0 | 240 | 0 | 0 | 0 | 0 | 0 | 0 | 0 | 0 | 120 | 22 | 96 | 0 | 0 | 0 | 0 | 0 | 0 | 12 | 0 | 0 | 8 | 0 | 20 | 15 | 11 | 0 | 0 | 150 | 0 | 0 | 194 | 0 | 0 | 0 | 92 | 0 | 198 | 0 | 200 | 53 | 0 | 114 | 0 |  | 7743 | DayPeak
Yesterday Evening Peak | 74 | 179 | 0 | 0 | 280 | 13 | 0 | 351 | 358 | 0 | 0 | 370 | 250 | 0 | 0 | 0 | 0 | 0 | 180 | 0 | 0 | 0 | 0 | 0 | 8 | 0 | 24 | 35 | 17 | 17 | 19 | 0 | 29 | 25 | 33 | 25 | 0 | 41 | 30 | 120 | 0 | 16 | 203 | 0 | 145 | 0 | 0 | 24 | 42 | 68 | 10 | 12 | 18 | 17 | 42 | 80 | 80 | 0 | 280 | 280 | 191 | 8 | 37 | 39 | 5 | 5 | 5 | 0 | 0 | 0 | 22 | 3 | 8 | 18 | 128 | 207 | 35 | 0 | 0 | 60 | 61 | 5 | 5 | 130 | 261 | 66 | 60 | 46 | 110 | 0 | 48 | 10 | 280 | 0 | 11 | 0 | 0 | 0 | 0 | 0 | 0 | 0 | 0 | 50 | 71 | 0 | 0 | 70 |  | 857 | 0 | 200 | 0 | 66 | 0 | 0 | 0 | 37 | 0 | 40 | 120 | 21 | 80 | 0 | 0 | 0 | 0 | 0 | 51 | 0 | 0 | 0 | 52 | 36 | 18 | 12 | 8 | 0 | 0 | 149 | 0 | 0 | 157 | 0 | 0 | 0 | 96 | 0 | 155 | 0 | 125 | 90 | 0 | 114 | 0 |  | 8334 | EvPeak
Forecast for Evening | 74 | 179 | 0 | 0 | 300 | 108 | 78 | 412 | 360 | 110 | 0 | 450 | 300 | 92 | 100 | 55 | 0 | 0 | 200 | 100 | 100 | 102 | 149 | 100 | 60 | 0 | 40 | 54 | 55 | 55 | 19 | 25 | 32 | 33 | 33 | 51 | 0 | 42 | 30 | 120 | 0 | 16 | 225 | 0 | 150 | 0 | 0 | 24 | 80 | 68 | 78 | 105 | 50 | 22 | 42 | 80 | 80 | 0 | 360 | 360 | 221 | 8 | 100 | 40 | 5 | 5 | 35 | 0 | 50 | 52 | 22 | 11 | 33 | 21 | 170 | 202 | 80 | 0 | 0 | 60 | 60 | 51 | 44 | 163 | 330 | 66 | 86 | 45 | 120 | 20 | 50 | 10 | 341 | 25 | 11 | 200 | 300 | 300 | 100 | 200 | 100 | 149 | 0 | 100 | 200 | 150 | 0 | 110 |  | 965 | 46 | 410 | 0 | 115 | 0 | 0 | 0 | 37 | 80 | 40 | 120 | 28 | 110 | 26 | 0 | 0 | 50 | 54 | 100 | 43 | 50 | 40 | 52 | 30 | 22 | 17 | 11 | 0 | 0 | 149 | 17 | 18 | 156 | 0 | 0 | 0 | 95 | 100 | 200 | 0 | 282 | 105 | 0 | 114 | 0
Forecast for Day | 74 | 179 | 0 |  | 300 | 108 | 78 | 412 | 360 | 110 | 0 | 450 | 120 | 92 | 100 | 55 | 0 | 0 | 200 | 100 | 100 | 102 | 149 | 100 | 60 | 0 | 40 | 54 | 55 | 55 | 19 | 25 | 32 | 33 | 33 | 51 | 0 | 42 | 30 | 120 | 0 | 16 | 225 | 0 | 150 | 0 | 0 | 24 | 80 | 68 | 78 | 105 | 50 | 22 | 14 | 80 | 80 | 0 | 360 | 360 | 221 | 8 | 0 | 40 | 5 | 5 | 35 | 0 | 0 | 52 | 22 | 11 | 33 | 21 | 130 | 202 | 80 | 0 | 2 | 60 | 60 | 51 | 44 | 163 | 330 | 66 | 86 | 45 | 120 | 20 | 50 | 10 | 341 | 25 | 11 | 100 | 200 | 200 | 100 | 200 | 100 | 149 | 20 | 100 | 100 | 150 | 0 | 110 |  | 867 | 0 | 410 | 0 | 115 | 0 | 0 | 0 | 37 | 40 | 40 | 120 | 28 | 110 | 0 | 0 | 0 | 0 | 0 | 100 | 43 | 50 | 40 | 52 | 0 | 22 | 17 | 11 | 0 | 0 | 149 | 17 | 18 | 156 | 0 | 0 | 0 | 95 | 100 | 200 | 0 | 282 | 105 | 0 | 114 | 0
Generation at 08:00(Today) | 74 | 179 | 0 | 0 | 250 | 11 | 0 | 300 | 238 | 0 | 0 | 300 | 120 | 0 | 0 | 0 | 0 | 0 | 75 | 0 | 0 | 0 | 0 | 0 | 0 | 0 | 24 | 0 | 18 | 17 | 19 | 25 | 24 | 25 | 33 | 25 | 0 | 42 | 30 | 120 | 0 | 0 | 204 | 0 | 100 | 0 | 0 | 8 | 0 | 0 | 10 | 0 | 18 | 17 | 14 | 80 | 80 | 0 | 250 | 210 | 184 | 8 | 0 | 10 | 5 | 5 | 5 | 0 | 0 | 0 | 0 | 11 | 8 | 21 | 106 | 211 | 7 | 0 | 1 | 60 | 60 | 11 | 10 | 100 | 270 | 67 | 5 | 10 | 105 | 0 | 12 | 0 | 265 | 0 | 8 | 0 | 0 | 0 | 0 | 0 | 0 | 0 | 5.99 | 10 | 35 | 0 | 0 | 106 | 0 | 858 | 0 | 200 | 0 | 0 | 0 | 0 | 0 | 0 | 0 | 0 | 120 | 13 | 16 | 0 | 0 | 0 | 0 | 0 | 51 | 12 | 0 | 0 | 25 | 0 | 22 | 17 | 8 | 0 | 0 | 149 | 0 | 0 | 156 | 0 | 0 | 0 | 96 | 0 | 153 | 0 | 441 | 0 | 0 | 114 | 0 | 0
199
| Minimum Generation |  | 7278 | 9:00
| Highest Generation |  | 8731 | 1:00
| Day Peak Generation |  | 7743 | 12:00
| Evening Peak Generation |  | 8334 | 21:00
| HVDC Max Flow |  | 858 | 19:00
| HVDC EvPeak Flow |  | 857 | 21:00
| Load factor L.F |  | 89.12%

## P1
POWER GRID COMPANY OF BANGLADESH LTD.
|  |  | NATIONAL LOAD DESPATCH CENTER |  |  |  |  | QF-LDC-08
|  |  | DAILY REPORT |  |  |  |  | Page -1
[6 empty] | Reporting Date : | 2019-03-27
Till now the maximum generation is : - |  |  | 11623 MW | 19:30 | Hrs on | 2018-09-19
The Summary of Yesterday's |  | 2019-03-26 | Generation & Demand |  | Today's Actual Min Gen. & Probable Gen. & Demand
Day Peak Generation : |  | 7743 | MW Hour : | 12:00 | Min. Gen. at | 5:00 | 6434 | MW
Evening Peak Generation : |  | 8334 | MW Hour : | 21:00 | Available Max Generation : |  | 13886 | MW
E.P. Demand (at gen end) : |  | 8334 | MW Hour : | 21:00 | Max Demand (Evening) : |  | 10800 | MW
Maximum Generation : |  | 8731 | MW Hour : | 1:00 | Reserve(Generation end) |  | 3086 | MW
Total Gen. (MKWH) : |  | 186.7538 | System Load Factor : | 89.12% | Load Shed : |  | 0 | MW
EXPORT / IMPORT THROUGH EAST-WEST INTERCONNECTOR
Export from East grid to West grid :- Maximum |  |  | -330 | MW at | 8:00 | Energy |  | MKWHR.
Import from West grid to East grid :- Maximum |  |  | - | MW at | - | Energy | - | MKWHR.
| Water Level of Kaptai Lake at 6:00 A M on |  | 2019-03-27
Actual : | 87.06 | Ft.(MSL) , | Rule curve : | 88.84 | Ft.( MSL )
Gas Consumed : | Total = | 1133.48 | MMCFD. | Oil Consumed (PDB) :
[6 empty] | HSD : |  | Liter
[6 empty] | FO : |  | Liter
Cost of the Consumed Fuel (PDB+Pvt) : |  | Gas : | 93189236.33
|  | Coal : | 14219854 | Oil : | 180447785.94 | Total : | 287856876.27
Load Shedding & Other Information
Area | Yesterday |  |  |  | Today
|  |  | Estimated Demand (S/S end) |  | Estimated Shedding (S/S end) |  | Rates of Shedding
| MW |  | MW |  |  | MW | (On Estimated Demand)
Dhaka | 0 | 0:00 | 3810.4997 |  |  | 0 | 0%
Chittagong Area | 0 | 0:00 | 1294.7843 |  |  | 0 | 0%
Khulna Area | 0 | 0:00 | 1159.9063 |  |  | 0 | 0%
Rajshahi Area | 0 | 0:00 | 1048.0101 |  |  | 0 | 0%
Comilla Area | 0 | 0:00 | 947.1063 |  |  | 0 | 0%
Mymensingh Area | 0 | 0:00 | 764.2788 |  |  | 0 | 0%
Sylhet Area | 0 | 0:00 | 428.6294 |  |  | 0 | 0%
Barisal Area | 0 | 0:00 | 196.8152 |  |  | 0 | 0%
Rangpur Area | 0 | 0:00 | 589.4436 |  |  | 0 | 0%
Total | 0 |  | 10239.4737 |  |  | 0
Information of the Generating Units under shut down.
| Planned Shut- Down |  |  | Forced Shut- Down
|  |  |  | 1) Barapukuria ST: Unit-1,2 |  | 10) Bhola-225 CCPP ST
|  |  |  | 2) Khulna ST 110 MW |  | 11) Raozan #02.
3) Ghorasal Unit-4
4) Bhagabari 100 & 71 MW
5) Siddhirganj ST
6) Ashuganj #5
7) Sirajganj #2
8) Haripur SBU-1,2
9) Siddirganj-335 MW
Additional Information of Machines, lines, Interruption / Forced Load shed etc.
|  | Description |  | Comments on Power Interruption
a) Chandpur-Cumilla(N) 132 kV Ckt-1 was shut down at 09:00 for project work.
b) Ashuganj(N) GT was synchronized at 09:35.
c) Sikalbaha 230/132 kV T2 transformer was switched on at 10:56.
d) Pabna 132/33 kV T1 & T2 transformers both tripped at 17:56 from 33 kV side due to 33 kV Poilanpur |  |  |  | About 50 MW power interruption occurred under Pabna S/S
feeder fault and were switched on at 18:10. |  |  |  | areas from 17:56 to 18:10.
e) Gopalganj P/S tripped at 19:17 due to voltage fluctuation and was synchronized at 19:53.Again
tripped at 20:52 due to same reason.
f) Natore-Bogura 132 kV Ckt-2 tripped at 00:32(27/03/2019) from Natore end showing Dist CE,CAT,CD
under voltage and was switched on at 00:57.
g) Meghna Summit GT-2 was shut down at 00:49.
h) Norsingdi 132/33 kV T1 transformer is under shut down since 07:10 for D/W.
i) Barisal-Patuakhali 132 kV Ckt is under shut down since 07:05 (27/03/2019) for C/M.
j) Barisal132/33 kV T2 transformer is under shut down since 07:30(27/03/2019) for C/M. |  |  |  | About 20 MW power interruption occurred under Barisal S/S
areas from 07:30 to till now(27/03/2019).
Sub Divisional Engineer |  |  | Executive Engineer |  |  | Superintendent Engineer
Network Operation Division |  |  | Network Operation Division |  |  | Load Despatch Circle
Page 1 of 7

## P2
EVENING PEAK GENERATION AND DAY LONG ENERGY DATA OF POWER STATIONS
| Date : | 2019-03-26 | [5 empty] | Page -2
Sl. |  |  |  |  | Present | Peak | Energy
No. | Name of the Power Stations |  | Producer | Installed Capacity | Capacity | Hour | Generated | Remarks
Generation
|  |  |  | Unit No. X Capacity | MW | MW | MW
1 | Ghorasal ST: Unit-1,2 |  | PDB | 2*55 | 85 | 74 | 1728000
| Ghorasal GT: Unit-3 |  | PDB | 1*210 | 170 | 179 | 4719000 | On test
| Ghorasal GT: Unit-4 |  | PDB | 1*210 | 180 | 0 | 0 | On test
| Ghorasal ST: Unit-5 |  | PDB | 1*210 | 190 | 0 | 0 | Under maint.
2 | Ghorasal ST: Unit-7 |  | PDB | 1*243+1*122 | 365 | 280 | 6814400
3 | Ghorashal 78MW (MAX) |  | QRPP | 2*40 | 78 | 0 | 936096 | Reserve
4 | Ghorashal (Regent) |  | IPP | 34*3.35 | 108 | 13 | 995272 | Low demand
5 | Haripur GT: Unit-1, 2 |  | SBU, PDB | 2*32 | 40 | 0 | 0 | Gas shortage
6 | Haripur 412 MW CCPP |  | EGCB | 1*273+1*139 | 412 | 351 | 8456190 | FGMO
7 | Haripur NEPC 110MW |  | IPP | 8*15 | 110 | 0 | 0 | Reserve
8 | Haripur Power CCPP 360MW |  | IPP | 1*235+1*125 | 360 | 358 | 7105000 | Gas shortage
9 | Meghnaghat CCPP 450MW |  | IPP | 2*150+1*150 | 450 | 370 | 7950250 | Frequency control
10 | Meghnaghat (IEL) |  | QRPP | 12*8.9 | 100 | 0 | 0 | Reserve
11 | Meghnaghat CCPP(Summit) |  | IPP | 2*110+1*110 | 305 | 250 | 5962269
12 | Madanganj 102MW |  | QRPP | 6*17 | 100 | 0 | 0 | Reserve
13 | Madanganj-55 MW |  | (IPP) | 3*17.08+1*11.3 | 55 | 0 | 26872 | Reserve
14 | Keraniganj (Powerpac) 100MW |  | QRPP | 8*13.45 | 100 | 0 | 0 | Reserve
15 | Narshingdi (Doreen) |  | SIPP, REB | 8*2.90 | 22 | 19 | 395100
16 | Siddhirgonj ST 210MW |  | PDB | 1*210 | 115 | 0 | 0 | Gas shortage
17 | Siddhirgonj GT Unit-1& 2 |  | EGCB | 2*105 | 210 | 180 | 2906000
18 | Siddhirganj (Desh) |  | QRPP | 96*1.2 | 100 | 0 | 0 | Reserve
19 | Siddhirganj (Dutch Bangla) |  | QRPP | 12*8.9 | 100 | 0 | 0 | Reserve
20 | Siddhirganj CCPP-335 MW |  | EGCB | 1*217 | 217 | 0 | 0 | Machine problem
21 | Pagla (DPA ) |  | QRPP | 100*0.5 | 0 | 0 | 0 | Contract Expired
22 | Gagnagar (Orion) |  | IPP | 12*8.924 | 102 | 0 | 15840 | Reserve
23 | Katpotti 51 MW |  | IPP | 7*7.9 | 51 | 24 | 830592 | Low demand
24 | Banco Energy 54MW |  | IPP | 3*18 | 54 | 35 | 267480 | Low demand
25 | Kodda 149MW |  | BPDB-RPCL | 9*17.06 | 149 | 0 | 27840 | Reserve
26 | Northern 55 MW |  | IPP | 3*19.3 | 55 | 17 | 419629 | Low demand
27 | Southern 55MW |  | IPP | 3*19.3 | 55 | 17 | 391000 | Low demand
28 | Bosila 108MW |  | IPP | 12*8.775+1*3.5 | 108 | 8 | 174720 | Low demand
29 | Summit Power,(Madhabdi+Ashulia) |  | SIPP,REB | 3*3.67+4*8.73 | 80 | 29 | 1198200 | Engine problem
30 | Summit Maona |  | SIPP,REB | 4*8.73 | 33 | 25 | 480400 | Engine problem
31 | Summit Rupganj |  | SIPP,REB | 4*8.73 | 33 | 33 | 715100
32 | Gazipur (RPCL) |  | IPP | 6*8.9 | 52 | 25 | 282168 | Low demand
33 | Tongi GT |  | PDB | 1* 105 | 105 | 0 | 0 | Gas shortage
34 | Summit Gazipur -2 |  | IPP | 18*17.076 | 300 | 0 | 0 | Reserve
35 | APR Energy , Keranigonj |  | IPP | 256*1.4 | 300 | 0 | 0 | Reserve
36 | Bramhangoan 100 MW (Aggreko) |  | IPP | 100 | 100 | 0 | 0 | Reserve
37 | Aggreko Aurahati 100MW |  | IPP | 0.85*23+0.95*91 | 100 | 0 | 0 | Reserve
38 | Summit Gazipur-1 150MW |  | IPP | 149 | 149 | 0 | 0 | Reserve
| Dhaka area Total |  |  |  | 5798 | 2287 | 52797418
39 | Chattogram ST-1 (Raozan) |  | PDB | 1*210 | 180 | 120 | 2800000 | Gas shortage
| Chittgong ST-2 (Raozan) |  | PDB | 1*210 | 180 | 0 | 0 | Gas shortage
40 | Raozan 25 MW (RPCL) |  | IPP | 3*8.9 | 25 | 16 | 110160 | Engine problem
| Teknaf Solartech 20MW |  | Teknaf Solartech Energy Ltd. | 20 | 20 | 0 | 135945
41 | Patenga 50MW |  | IPP | 8*6.98 | 50 | 18 | 454080 | Low demand
42 | Kaptai Hydro: Unit-1,2,3,4, 5 |  | PDB | 2*40+3*50 | 230 | 71 | 1693775 | Low water lavel
43 | Sikalbaha ST 60MW |  | PDB | 1*60 | 40 | 0 | 0 | Under maint.
44 | Sikalbaha 225MW |  | PDB | 1*150+1*175 | 225 | 203 | 4828749 | FGMO
45 | Sikalbaha Peaking GT |  | PDB | 1*150 | 150 | 145 | 2773274
46 | Sikalbaha (Energis) |  | RPP | 4*12.5+2*11.9+1*3+1*1.5 | 51 | 24 | 579840 | Engine problem
47 | Hathazari peaking |  | PDB | 11*8.9 | 98 | 42 | 133180 | Low demand
48 | Dohazari Peaking |  | PDB | 6*17 | 102 | 68 | 375781 | Low demand
49 | Juldah (Acorn) |  | QRPP | 8*13.45 | 100 | 10 | 270120 | Low demand
| Juldah 100 MW Unit-3 |  | IPP | 0 | 100 | 50 | 965760 | Low demand
50 | Barabkunda (Regent) |  | SIPP, PDB | 8*2.90 | 22 | 17 | 396384
* | Malancha, Ctg. EPZ (United) |  |  | 5*8.73+3*9.34 | 0 | 42 | 967680
51 | Chattogram ECPV 108 MW |  | IPP | 16*7 | 108 | 12 | 414720 | Low demand
| Chattogram area Total |  |  |  | 1681 | 838 | 16899448
52 | Ashuganj ST: Unit- 3 |  | APSCL | 1*150 | 135 | 80 | 1937656 | Gas shortage
| Ashuganj ST: Unit- 4 |  | APSCL | 1*150 | 129 | 80 | 1880050 | Gas shortage
| Ashuganj ST: Unit- 5 |  | APSCL | 1*150 | 134 | 0 | 0 | Under maint.
53 | Ashuganj CCPP 225 MW |  | APSCL | 1*142+1*75 | 221 | 191 | 4578000 | FGMO
54 | Ashuganj CCPP(North) |  | APSCL | 1*360 | 360 | 280 | 4460800 | Low demand
55 | Ashuganj CCPP(South) |  | APSCL | 1*360 | 360 | 280 | 5905500 | Low demand
56 | Ashuganj Engines TSK |  | APSCL | 14*3.968 | 45 | 39 | 737064 | Engine problem
57 | Ashuganj (Precision) 55MW |  | RPP | 15*4 | 55 | 5 | 128160 | Gas shortage
58 | Ashuganj (United) 53MW |  | QRPP | 14*4 | 53 | 5 | 120000 | Gas shortage
59 | Ashuganj 195MW Modular |  | IPP | 20*9.73+1*16 | 195 | 8 | 752727 | Gas shortage
60 | Ashuganj (Midland) 51MW |  | IPP | 6*9.34 | 51 | 5 | 289394 | Low demand
| Midland 150MW |  | IPP | 23*7.015 | 150 | 0 | 0 | Reserve
61 | B.Baria (Aggreko) 85MW |  | QRPP | 86*1.10 | 85 | 0 | 0 | Contract Expired
62 | Daudkandi Peaking 52MW |  | PDB | 6*8.92 | 52 | 0 | 0 | Reserve
63 | Chandpur CCPP |  | PDB | 1*106+1*57 | 163 | 37 | 1007220 | ST Under maint
| Chandpur Desh 200MW |  | IPP | 0 | 200 | 71 | 843640 | Low demand
64 | Feni (Doreen) 22MW |  | SIPP, PDB | 8*2.90 | 22 | 22 | 489492
65 | Feni, Mohipal (Doreen) |  | SIPP, REB | 4*2.90 | 11 | 3 | 219780
** | Tripura |  | Imported power | 0 | 160 | 128 | 2935680 | Low demand
66 | Jangalia (Summit) 33MW |  | SIPP, PDB | 4*8.73 | 33 | 8 | 298100 | Engine problem
67 | Lakdhanvi 52 MW |  | IPP | 6*8.92 | 52 | 0 | 0 | Reserve
68 | Summit Cumilla 25MW |  | SIPP, PDB | 3*3.67+2*6.97 | 25 | 18 | 502930
69 | Daudkandi bangla trak |  | IPP | 154*1.4 | 200 | 0 | 0 | Reserve
| Cumilla Area Total |  |  |  | 2891 | 1260 | 27086193
70 | Mymensingh RPCL 210MW |  | IPP | 4*35+1*70 | 202 | 207 | 4677520 | Gas shortage
71 | Tangail (Doreen) 22MW |  | SIPP, PDB | 8*2.90 | 22 | 0 | 0 | Gas pipe maint.
72 | Jamalpur 95MW |  | IPP | 12*8.924 | 95 | 35 | 665280 | Low demand
73 | Sarishabari (Solar) |  | IPP | 1*3 | 3 | 0 | 13400
74 | United Mymensingh PPL |  | IPP | 200 | 200 | 0 | 7200 | Reserve
| United Jamalpur PPL |  | IPP | 115 MW | 115 | 70 | 2170800 | Low demand
| Mymensingh Area Total |  |  |  | 637 | 312 | 7534200
75 | Fenchugonj CCPP-1 |  | PDB | 2*32+1*33 | 70 | 60 | 1311000
76 | Fenchugonj CCPP-2 |  | PDB | 2*35+1*35 | 90 | 61 | 1635547 | ST Under maint
77 | Kushiara 163 MW CCPP GT |  | IPP | 1*109+1*54 | 163 | 130 | 3133791 | Frequency control
78 | Shajibazar 330 MW |  | PDB | 3*110 | 330 | 261 | 6638000 | FGMO
79 | Fenchugonj (Barakatullah) 51MW |  | RPP | 19*2.90 | 51 | 5 | 353400 | Low demand
80 | Fenchuganj (EPL) 44MW |  | RPP | 12*3.3+5*2 | 44 | 5 | 409000 | Low demand
81 | Hobiganj 11MW |  | SIPP, REB | 4*2.90 | 11 | 11 | 196272
82 | Shahjibazar GT: Unit- 8, 9 |  | PDB | 2*35 | 66 | 66 | 1324608 | FGMO
83 | Shahjibazar 86MW |  | RPP | 32*2.90 | 86 | 60 | 749760 | Low demand
84 | Shahjibazar (EPL) 50MW |  | RPP | 27*2.0 | 50 | 46 | 756720
85 | Sylhet GT 150 MW |  | PDB | 1*142 | 142 | 110 | 2494560 | FGMO
86 | Sylhet GT 20 MW |  | PDB | 1*20 | 20 | 0 | 14000
87 | Sylhet (EPL) 50MW |  | RPP | 27*2 | 50 | 48 | 705600
88 | Shahjahanulla 25 MW |  | SIPP, REB | 3*9.34 | 25 | 0 | 0 | L/O.
89 | Summit Bibiana- 2 |  | IPP | 1*222+1*119 | 341 | 280 | 6910000 | FGMO
| Bibiyana-3 285MW |  | PDB | 285 MW | 0 | 0 | 0 | On test
90 | Sylhet (Desh) 10MW |  | RPP | 6*1.95 | 10 | 10 | 54360
| Sylhet Area Total |  |  |  | 1549 | 1153 | 26686618
91 | Bheramara GT-1,2,3 |  | PDB | 3*20 | 46 | 0 | 0 | Reserve
** | Bheramara (HVDC ) |  | Imported power | 2*500 | 1000 | 857 | 18066909
92 | Khulna (KPCL-1 & 3) |  | IPP | 19*6.5 | 0 | 0 | 0 | Contract Expired
93 | Khulna (KPCL-2) |  | QRPP | 7*17 | 115 | 66 | 336000 | Low demand
94 | Faridpur Peaking |  | PDB | 8*6.89 | 54 | 37 | 213120
95 | Khulna CCPP 225MW |  | NWPGCL | 1*150+1*75 | 230 | 0 | 0 | Reserve
96 | Gopalganj Peaking |  | PDB | 16*6.98 | 109 | 0 | 257024 | Low demand
97 | Bheramara 360 MW |  | NWPGCL | 1*278+1*132 | 410 | 200 | 5880096 | Bheramara-Faridpur line O/L
98 | Noapara (KZA) 40MW |  | QRPP | 5*8.5 | 40 | 40 | 161250
| Khulna (Aggreeco) 55MW |  | QRPP | 71*0.85 | 0 | 0 | 0 | Contract Expired
99 | Bangla Trak Noapara |  | IPP | 70*1.4 | 100 | 0 | 0 | Reserve
| Labon Chora 105 MW |  | IPP | 6*18.445 | 105 | 90 | 1350720 | Low demand
| Madhumati Power Plant |  | IPP | 100 MW | 0 | 0 | 0 | On test
| Khulna Area Total |  |  |  | 2209 | 1290 | 26265119
100 | Summit Barisal 110 MW |  | IPP | 7*17.076 | 110 | 80 | 1657728 | Low demand
101 | Barisal GT: Unit-1, 2 |  | PDB | 2*20 | 30 | 0 | 0 | Reserve
102 | Bhola (Venture) 33MW |  | RPP | 1*34.50 | 33 | 21 | 494200
103 | Bhola CCPP 194MW |  | PDB | 2*63+1*68 | 194 | 120 | 2796000 | Gas shortage
104 | Bhola Aggreko 95MW |  | QRPP | 96*1.10 | 95 | 96 | 2081074
| Barisal Area Total |  |  |  | 462 | 317 | 7029002
105 | Baghabari GT 71MW |  | PDB | 1*71 | 71 | 0 | 0 | Gas shortage
| Baghabari GT 100MW |  | PDB | 1*100 | 100 | 0 | 0 | Under maint.
106 | Baghabari Peaking 50MW |  | PDB | 6*8.9 | 52 | 0 | 124563 | Reserve
107 | Bera Peaking |  | PDB | 9*8.29 | 71 | 0 | 0 | Reserve
108 | Amnura 50MW |  | QRPP | 7*7.79 | 50 | 0 | 282960 | Reserve
109 | Katakhali (Northern) |  | QRPP | 6*8.9 | 50 | 0 | 119135 | Reserve
110 | Katakhali Peaking |  | PDB | 6*8.7 | 50 | 0 | 0 | Reserve
111 | Sirajgonj Unit-1 225MW |  | NWPGCL | 1*150+1*75 | 210 | 157 | 4428409 | FGMO
112 | Sirajgonj Unit-2 225MW |  | NWPGCL | 1*150+1*75 | 220 | 0 | 0 | Gas shortage
113 | Sirajgonj Unit-3 225MW |  | NWPGCL | 1*141 | 220 | 155 | 4465781 | FGMO
| Sirajgonj Unit-4 414 MW(Gas) |  | SNWPGCL | 1*282 | 282 | 125 | 4428545 | On test
114 | Santahar Peaking |  | PDB | 6*8.7 | 50 | 36 | 130332
115 | Bogra (GBB) |  | RPP | 6*4 | 22 | 18 | 451200
116 | Bogra (EPL) |  | RPP | 5*3.3+5*2 | 10 | 12 | 308340
117 | Ullapara (Summit) |  | SIPP, REB | 4*2.90 | 11 | 8 | 201600
118 | Rajlanka 52 MW |  | IPP | 6*8.92 | 52 | 52 | 657600
119 | Chapainawabganj-100 MW |  | PDB | 12*8.924 | 104 | 51 | 322200 | Low demand
| Paramount Baghabari |  | IPP | 200 MW | 200 | 0 | 0 | Reserve
| Confidence CPBL-2 |  | IPP | 113 MW | 0 | 114 | 2753280 | On test
| Rajshahi Area Total |  |  |  | 1825 | 728 | 18673945
120 | Barapukuria Unit-1 |  | PDB | 1*125 | 85 | 0 | 0 | Under overhauling
| Barapukuria Unit-2 |  | PDB | 1*125 | 85 | 0 | 0 | Under maint.
121 | Barapukuria Unit-3 |  | PDB | 1*275 | 274 | 149 | 3683900
122 | Rangpur GT |  | PDB | 1*20 | 20 | 0 | 47000 | Reserve
123 | Saidpur GT |  | PDB | 1*20 | 20 | 0 | 51000 | Reserve
| Rangpur Area Total |  |  |  | 484 | 149 | 3781900
| Total |  |  |  | 17536 | 8334 | 186753843
| Eastern Grid Total |  |  |  | 12556 | 5850 | 131003877
| Western Grid Total |  |  |  | 4980 | 2484 | 55749966
| National Grid Total |  |  |  | 17536 | 8334 | 186753843
*Data collected from respective power station over telephone.
Executive Engineer
Network Operation Division
Page- 3

## P3
MAXIMUM LOAD SERVED BY DIFFERENT GRID SUB-STATIONS
Date: | 2019-03-26 | [5 empty] | QF-LDC-09
(a) ENTIRE EASTERN GRID : |  |  | 5517 | MW | (b) ENTIRE WESTERN GRID : |  |  | 2375 | MW
i) Dhaka area |  |  | 3026 | MW | i) Khulna area |  |  | 963 | MW
ii) Chittagong area |  |  | 839 | MW | ii) Rajshahi area |  |  | 685 | MW
iii) Comilla area |  |  | 749 | MW | iii) Barisal area |  |  | 195 | MW
iv) Mymensingh area |  |  | 602 | MW | iv) Rangpur area |  |  | 532 | MW
v) Sylhet area |  |  | 301 | MW
| SYSTEM TOTAL DEMAND ( a + b ) = |  |  | 7892 | MW
MAXIMUM LOAD SERVED BY DIFFERENT SUB-STATIONS
Sub-station | Load (MW) | Hour | Sub-station | Load (MW) | Hour | Sub-station | Load (MW) | Hour
Siddhirganj | 102 | 200 | Netrokona | 82 | 1400 | Central s/s | 66 | 1900
Munsiganj | 95 | 1500 | Jamalpur | 95 | 800 | Noapara | 63 | 2100
Sonargaon | 60 | 2000 | Sherpur | 76 | 1100 | Jessore | 126 | 2000
Shyampur | 164 | 100 | Srimongal | 27 | 1830 | Jhenida | 84 | 1900
Bhulta | 170 | 100 | Shahjibazar | 77 | 2100 | Bottail | 86 | 1900
Madanganj | 58 | 100 | Fenchuganj | 35 | 1900 | G.K Project | 38 | 1930
Shitalakhya | 97 | 1100 | Kulawara | 31 | 1830 | Faridpur | 102 | 1900
Rahim steel | 10 | 100 | Sylhet | 109 | 1830 | Madaripur | 83 | 2100
Matuail | 82 | 100 | Chatak | 24 | 1830 | Gopalganj | 65 | 2000
Ghorasal | 67 | 100 | Sunamganj | 21 | 2100 | Bagerhat | 55 | 2100
Narsingdi | 104 | 2100 | Biani Bazar | 34 | 1900 | Mongla | 34 | 100
Haripur (SBU) | 85 | 100 | Comilla (S) | 142 | 1830 | Satkhira | 70 | 2100
Ullon | 63 | 1900 | Comilla(N) | 92 | 2200 | Gallamari | 38 | 1900
Hasnabad | 163 | 2100 | Chandpur | 84 | 1500 | Magura | 42 | 2100
Magbazar | 82 | 1600 | Feni | 117 | 1900 | Chuadanga | 68 | 1930
Maniknagar | 84 | 2100 | Chowmuhani | 132 | 2200 | Barisal | 92 | 2200
Bangabhaban | 12 | 1200 | Ashuganj | 46 | 1500 | Patuakhali | 68 | 2200
Narinda | 76 | 1200 | Daudkandi | 88 | 2200 | Bhandaria | 28 | 1930
Dhanmondi | 72 | 1300 | B.Baria | 102 | 2100 | Ishurdi | 41 | 1900
Lalbag | 58 | 1700 | Ramganj | 42 | 2100 | Ruppur Paromanobik | 1 | 100
Madartek | 47 | 2000 | Madunaghat | 50 | 1830 | Natore | 89 | 1830
Mirpur | 82 | 1930 | Hathazari | 85 | 900 | Bogra | 186 | 1830
Kalyanpur | 93 | 2100 | Khulshi | 167 | 100 | Noagaon | 112 | 100
Gulshan | 90 | 1900 | Halishahar | 111 | 2100 | Rajshahi | 111 | 100
Uttara | 53 | 1900 | Baraulia | 127 | 500 | C.Nawabganj | 57 | 800
Uttara(New) | 10 | 100 | Sikalbaha | 33 | 2000 | Amnura | 35 | 900
Kamrangirchar | 63 | 1000 | Dohazari | 80 | 1930 | Pabna | 91 | 1930
Savar | 90 | 2100 | Cox'sbazar | 87 | 1900 | Shahjadpur | 79 | 1000
Bhasantec | 132 | 1930 | Chandraghona | 23 | 1900 | Serajganj | 76 | 1100
Agargaon | 42 | 2000 | Kaptai | 7 | 1900 | Niyamatpur | 86 | 800
Satmosjid | 77 | 1930 | A. Khaer Stl. | 0 | 100 | Joypurhat | 45 | 100
Tongi | 120 | 100 | Bakulia | 83 | 1900 | Mohastangor | 9 | 100
Kabirpur | 134 | 100 | Julda | 19 | 100 | Rangpur | 112 | 1900
Basundhara | 108 | 1300 | TK chemical | 2 | 100 | Lalmonirhat | 76 | 800
Manikganj | 74 | 2000 | Modern Steel | 12 | 400 | Saidpur | 85 | 800
Joydevpur | 146 | 2100 | Shahmirpur | 24 | 300 | Purbasadipur | 94 | 1900
New Tongi | 58 | 2100 | Khagrachhari | 17 | 1900 | Thakurgaon | 59 | 700
Kodda | 185 | 2000 | Matarbari | 23 | 1900 | Palashbari | 93 | 800
Dhamrai | 34 | 2100 | Baroiar Hat | 20 | 1830 | Barapukuria | 52 | 800
Valuka | 54 | 100 | Rangamati | 10 | 1830 | Panchagar | 31 | 2000
Tangail | 161 | 700 | Abul Khair 230 | 118 | 600 | Joldhaka | 17 | 900
Mymensing | 191 | 1300 | BSRM | 113 | 2000
Kishorganj | 88 | 1400 | Goalpara | 17 | 1300
Sub Divisional Engineer |  |  | Executive Engineer |  |  | Superintendent Engineer
Network Operation Division |  |  | Network Operation Division |  |  | Load Despatch Circle
(1) Honbl. State Minister |  |  | (8) Executive Director (O & M) PGCB. |  |  | (18) C.E. Transmission (1 & 2) PGCB.
Ministry of Power,Energy & Mineral |  |  | (9) Member,Generation,PDB. |  |  | (19) S.E. System Protection,PGCB.
Resources, GOB. |  |  | (10) Member,Distribution,PDB. |  |  | (20) Director,Public Relation,PDB.
(2) Secy (Power Divn.)Ministry of |  |  | (11) Member,Transmission & |  |  | (21) Director Program, PDB.
Power,Energy & Mineral Resources. |  |  | System Operation,PDB. |  |  | (22) S.E. Consumer Affairs,PDB.
(3) Director General,Power cell |  |  | (12) Member,P&D,PDB. |  |  | (23) Director,Project Planning,PDB.
(4) Chairman,BERC |  |  | (13) C.E (P & D), PGCB. |  |  | (24) Director,System Planning,PDB.

## Voltage
MAXIMUM & MINIMUM VOLTAGES OF DIFFERENT GRID SUB-STATIONS:
Date: | 2019-03-26
Sub-Station | Maxm | Hour | Minm | Hour | Sub-Station | Maxm | Hour | Minm | Hour
| Voltage |  | Voltage |  |  | Voltage |  | Voltage
400 KV | KV |  | KV |  |  | KV |  | KV
Bibiyana | 399 | 6:00 | 392 | 12:00 | Kaliakoir | 385 | 17:00 | 374 | 12:00
Bheramara | 402 | 3:00 | 388 | 19:30 | Bhulta | 394 | 18:00 | 382 | 12:00
Ashuganj(N) | 397 | 18:00 | 383 | 11:00
230 KV | KV |  | KV |  | 230 KV | KV |  | KV
Ghorasal | 230 | 8:00 | 226 | 1:00 | Hathazari | 218 | 4:00 | 213 | 23:00
Ishurdi | 236 | 18:00 | 225 | 7:00 | Megnaghat | 228 | 6:00 | 222 | 1:00
Ashuganj | 236 | 5:00 | 230 | 22:00 | Fenchuganj | 239 | 6:00 | 234 | 11:00
Serajganj | 230 | 18:00 | 221 | 7:00 | Siddhirganj | 227 | 18:30 | 221 | 11:00
Baghabari | 230 | 15:00 | 225 | 7:00 | Maniknagar | 225 | 18:00 | 219 | 15:00
Barapukuria | 235 | 11:00 | 219 | 7:00 | Old Airport | 224 | 8:00 | 218 | 11:00
Bogra | 226 | 17:00 | 207 | 8:00 | Barisal | 244 | 19:00 | 234 | 10:00
Khulna South | 235 | 16:00 | 219 | 7:00 | AKSML | 219 | 8:00 | 212 | 15:00
Rampura | 226 | 18:00 | 220 | 10:00 | BSRM | 223 | 8:00 | 212 | 6:00
Haripur | 225 | 18:00 | 220 | 11:00 | Bibiyana | 237 | 3:00 | 231 | 13:00
Hasnabad | 225 | 18:00 | 220 | 10:00 | Bhulta | 230 | 15:00 | 221 | 11:00
Aminbazar | 225 | 8:00 | 219 | 11:00 | Ashuganj (S) | 235 | 18:00 | 231 | 12:00
Tongi | 222 | 17:00 | 217 | 11:00 | Kaliakoir | 228 | 18:00 | 220 | 13:00
Comilla (N) | 234 | 18:00 | 229 | 15:00
132 kV | KV |  | KV |  | 132 kV | KV |  | KV
Siddhirganj | 133 | 1830 | 128 | 1200 | Madanhat | 132 | 800 | 128 | 1200
Munsiganj | 133 | 1830 | 126 | 1200 | Hathazari | 131 | 400 | 128 | 1200
Megnaghat | 133 | 1800 | 126 | 300 | Khulshi | 128 | 700 | 125 | 1100
Shyampur | 133 | 1800 | 128 | 1000 | Halishahar | 131 | 100 | 127 | 1200
Bhulta | 129 | 1830 | 123 | 1300 | Baraulia | 131 | 300 | 126 | 1300
Madanganj | 132 | 1800 | 127 | 1100 | Sikalbaha | 131 | 200 | 127 | 1200
Shitalakhya | 134 | 1830 | 126 | 1300 | Dohazari | 130 | 700 | 126 | 1600
Rahim steal | 134 | 1830 | 129 | 1100 | Cox'sbazar | 125 | 500 | 118 | 1900
Matuail | 133 | 1830 | 128 | 1100 | Chandraghona | 131 | 700 | 128 | 1100
Ghorasal | 135 | 100 | 135 | 200 | Kaptai | 131 | 1930 | 129 | 1800
Narsinghdi | 130 | 1800 | 123 | 1200 | A. Khaer Stl. | 129 | 700 | 126 | 1200
Haripur (SBU) | 133 | 1800 | 128 | 1100 | Bakulia | 129 | 1800 | 125 | 1200
Ullon | 134 | 600 | 131 | 1200 | Julda | 130 | 100 | 126 | 1200
Hasnabad | 132 | 600 | 128 | 1200 | TK Chemical | 131 | 100 | 127 | 1200
Magbazar | 135 | 600 | 132 | 1200 | Modern Steel | 129 | 200 | 126 | 1200
Maniknagar | 129 | 600 | 126 | 1200 | Shahmirpur | 129 | 300 | 126 | 1200
Bangabhaban | 131 | 600 | 126 | 1200 | Khagrachhari | 131 | 800 | 127 | 1100
Narinda | 135 | 600 | 131 | 1200 | Matarbari | 124 | 100 | 120 | 1300
Dhanmondi | 129 | 600 | 126 | 1200 | Baroiar Hat | 130 | 100 | 123 | 1200
Lalbag | 131 | 600 | 126 | 1200 | Rangamati | 131 | 800 | 127 | 1600
Madartek | 135 | 600 | 131 | 1200 | Goalpara | 138 | 1600 | 130 | 1000
Mirpur | 132 | 600 | 126 | 1200 | Central s/s | 138 | 1600 | 127 | 1100
Kalyanpur | 133 | 300 | 128 | 1300 | Noapara | 134 | 1600 | 125 | 1100
Gulshan | 134 | 400 | 130 | 1200 | Jessore | 132 | 1600 | 120 | 700
Uttara | 134 | 500 | 125 | 1100 | Jhenida | 136 | 1600 | 123 | 1100
Uttara New | 130 | 800 | 124 | 1300 | Bottail | 139 | 1600 | 130 | 1100
Kamrangirchar | 132 | 400 | 126 | 1200 | G.K.Project | 141 | 300 | 137 | 1100
Savar | 130 | 800 | 125 | 1200 | Faridpur | 136 | 1700 | 124 | 1100
Bhasantec | 131 | 800 | 126 | 1200 | Madaripur | 137 | 1700 | 126 | 1000
Agargaon | 131 | 300 | 127 | 1200 | Gopalganj | 139 | 1700 | 123 | 1300
Satmosjid | 131 | 600 | 127 | 1200 | Bagerhat | 138 | 1800 | 130 | 1000
Tongi | 132 | 1830 | 128 | 1300 | Mongla | 135 | 1700 | 125 | 1100
Kabirpur | 136 | 1800 | 130 | 2100 | Satkhira | 138 | 1700 | 127 | 1100
Basundhara | 130 | 1800 | 126 | 1300 | Gallamari | 139 | 1600 | 128 | 1100
Manikganj | 141 | 1800 | 134 | 2000 | Magura | 133 | 1700 | 119 | 1100
Joydevpur | 136 | 2000 | 130 | 1100 | Chuadanga | 142 | 1600 | 121 | 1200
New Tongi | 131 | 800 | 126 | 1200 | Barisal | 141 | 1900 | 135 | 1100
Kodda | 137 | 100 | 129 | 1100 | Patuakhali | 137 | 1900 | 129 | 2100
Dhamrai | 136 | 1800 | 130 | 2000 | Bhandaria | 138 | 1830 | 129 | 1100
Valuka | 132 | 100 | 122 | 1300 | Ishurdi | 140 | 1600 | 133 | 700
Tangail | 136 | 1800 | 125 | 1000 | Ruppur Paromanobik | 141 | 1600 | 137 | 700
Mymensing | 131 | 1830 | 121 | 800 | Natore | 138 | 1900 | 124 | 700
Kishorganj | 134 | 1830 | 125 | 400 | Bogra | 137 | 1700 | 124 | 800
Netrokona | 130 | 1830 | 120 | 1000 | Noagaon | 136 | 1930 | 115 | 700
Jamalpur | 132 | 100 | 120 | 800 | Rajshahi | 136 | 1500 | 124 | 600
Sherpur | 132 | 100 | 122 | 700 | C.Nawabganj | 133 | 1500 | 118 | 1100
Srimongal | 137 | 600 | 134 | 1100 | Amnura | 136 | 1500 | 118 | 700
Shahjibazar | 135 | 2400 | 130 | 1200 | Pabna | 134 | 1600 | 125 | 700
Fenchuganj | 136 | 300 | 133 | 1100 | Shahjadpur | 142 | 1600 | 134 | 700
Khulawara | 136 | 200 | 133 | 1500 | Serajganj | 136 | 1700 | 127 | 800
Sylhet | 135 | 600 | 132 | 1300 | Niyamatpur | 137 | 1900 | 108 | 800
Chatak | 135 | 400 | 131 | 1830 | Joypurhat | 136 | 1830 | 110 | 700
Sunamganj | 134 | 100 | 130 | 1200 | Mohastangor | 136 | 1700 | 120 | 700
Biani Bazar | 135 | 400 | 131 | 1830 | Rangpur | 132 | 1100 | 113 | 700
Comilla(s) | 125 | 2300 | 121 | 900 | Lalmonirhat | 135 | 1100 | 105 | 800
Comilla(n) | 137 | 1800 | 134 | 1000 | Saidpur | 132 | 1100 | 112 | 700
Chandpur | 135 | 1930 | 124 | 1200 | Purbasadipur | 134 | 1000 | 110 | 700
Feni | 130 | 700 | 122 | 1600 | Thakurgaon | 132 | 1000 | 102 | 800
Chowmuhani | 129 | 300 | 119 | 1200 | Palashbari | 132 | 1500 | 115 | 700
Ashuganj | 137 | 1900 | 133 | 1300 | Barapukuria | 135 | 1100 | 119 | 700
Daudkandi | 131 | 700 | 127 | 1500 | Panchagar | 130 | 1000 | 100 | 700
B.Baria | 134 | 1830 | 127 | 1200 | Joldhaka | 134 | 1100 | 110 | 800

## L-Curve
Date | 2019-03-26
.
TIME | E-W INT.(Export) | EAST GRID | WEST GRID | TOTAL |  |  | DAILY LOAD CURVE
0:00 | 10 | 5618 | 2179 | 7797 |  |  |  | QF-LDC-12
0:30 | 15 | 5935.5 | 2328.5 | 8264 | Date: | 2019-03-26
1:00 | 20 | 6253 | 2478 | 8731
1:30 | 25 | 6127 | 2421 | 8548
2:00 | 30 | 6001 | 2364 | 8365
2:30 | 85 | 5859.5 | 2360.5 | 8220 | [5 empty] | Gen. at Eve. Peak | 8334 | 8334 MW (21:00 )
3:00 | 140 | 5718 | 2357 | 8075 | [6 empty] | 21:00
3:30 | 150 | 5543.5 | 2273 | 7816.5 | [5 empty] | Gen. at Day Peak | 7743 | 7743 MW (12:00 )
4:00 | 160 | 5369 | 2189 | 7558 | [6 empty] | 12:00
4:30 | 170 | 5381 | 2194 | 7575 | [5 empty] | Highest Generation | 8731
5:00 | 180 | 5393 | 2199 | 7592 | [6 empty] | 1:00
5:30 | 180 | 5369.5 | 2214.5 | 7584
6:00 | 180 | 5346 | 2230 | 7576
6:30 | 230 | 5298 | 2239 | 7537
7:00 | 280 | 5250 | 2248 | 7498
7:30 | 305 | 5175.5 | 2256 | 7431.5
8:00 | 330 | 5101 | 2264 | 7365
8:30 | 255 | 5032.5 | 2289 | 7321.5
9:00 | 180 | 4964 | 2314 | 7278
9:30 | 135 | 5005.5 | 2279.5 | 7285
10:00 | 90 | 5047 | 2245 | 7292
10:30 | 165 | 5067.5 | 2259 | 7326.5
11:00 | 240 | 5088 | 2273 | 7361
11:30 | 190 | 5263.5 | 2288.5 | 7552
12:00 | 140 | 5439 | 2304 | 7743
12:30 | 105 | 5510 | 2310 | 7820
13:00 | 70 | 5581 | 2316 | 7897
13:30 | 110 | 5485.75 | 2311 | 7796.75
14:00 | 150 | 5390.5 | 2306 | 7696.5
14:30 | 235 | 5347.7 | 2259.5 | 7607.2
15:00 | 320 | 5304.9 | 2213 | 7517.9
15:30 | 350 | 5061.85 | 2056 | 7117.85
16:00 | 380 | 4818.8 | 1899 | 6717.8
16:30 | 350 | 4563.9 | 1823 | 6386.9
17:00 | 320 | 4309 | 1747 | 6056
17:30 | 220 | 4330.5 | 1761.5 | 6092
18:00 | 120 | 4352 | 1776 | 6128
18:30 | 90 | 4760.5 | 2141 | 6901.5
19:00 | 60 | 5169 | 2506 | 7675
19:30 | 0 | 5564 | 2495 | 8059
20:00 | 20 | 5711 | 2500 | 8211 |  |  |  | Executive Engineer
20:30 | 10 | 5780.5 | 2492 | 8272.5 |  |  |  | Network Operation Division
21:00 | 0 | 5850 | 2484 | 8334
21:30 | 20 | 5811.5 | 2501 | 8312.5
22:00 | 40 | 5773 | 2518 | 8291 |  |  |  |  | Page 6 of 7
22:30 | 40 | 5711.5 | 2392.5 | 8104
23:00 | 40 | 5650 | 2267 | 7917
23:30 | 25 | 5634 | 2223 | 7857
24:00 | 10 | 5618 | 2179 | 7797
8334 MW (21:00 )
7743 MW (12:00 )

## En-Curve
DAILY ENERGY CURVE
Date | 2019-03-26 |  | Energy | 186753843
[10 empty] | 2019-03-26 | [5 empty] | QF-LDC-11
TIME | GAS | HVDC | P.GEN(GAS). | P.GEN(OIL). | COAL | HYDRO | OIL | SHORTAGE | TRIPURA
0:00 | 4138 | 810 | 1577 | 895 | 149 | 71 | 31 | 0 | 126
0:30 | 4165.5 | 735 | 1803.5 | 1161 | 149 | 73 | 46 | 0 | 131 | Date: | 2019-03-26
1:00 | 4193 | 660 | 2030 | 1427 | 149 | 75 | 61 | 0 | 136
1:30 | 4187.5 | 660 | 2030.5 | 1264 | 149 | 75 | 49 | 0 | 133 | [7 empty] | Total Energy | 186.7538 | Total Energy Gen 186.754 MKWHr Energy Not Served 0.000 MKWHr Energy Requirement 186.754 MKWHr
2:00 | 4182 | 660 | 2031 | 1101 | 149 | 75 | 37 | 0 | 130 | [7 empty] | Energy not Served | 0
2:30 | 4160.5 | 660 | 2006 | 1011.5 | 149 | 73.5 | 34.5 | 0 | 125 | [7 empty] | Energy Requirement | 186.7538
3:00 | 4139 | 660 | 1981 | 922 | 149 | 72 | 32 | 0 | 120
3:30 | 4110 | 660 | 1877.5 | 804.5 | 149 | 72 | 23.5 | 0 | 120 | [6 empty] | Shortage
4:00 | 4081 | 660 | 1774 | 687 | 149 | 72 | 15 | 0 | 120
4:30 | 4110 | 659.5 | 1800 | 654.5 | 149 | 72 | 15 | 0 | 115
5:00 | 4139 | 659 | 1826 | 622 | 149 | 72 | 15 | 0 | 110
5:30 | 4044.5 | 659.5 | 1798 | 739 | 149 | 72 | 15 | 0 | 107
6:00 | 3950 | 660 | 1770 | 856 | 149 | 72 | 15 | 0 | 104
6:30 | 3941.5 | 688.5 | 1713.5 | 853 | 149 | 71.5 | 17.5 | 0 | 101 |  |  |  |  | Coal
7:00 | 3933 | 717 | 1657 | 850 | 149 | 71 | 20 | 0 | 98
7:30 | 3899.5 | 737.5 | 1599.5 | 853 | 149 | 70.5 | 20 | 0 | 97 |  |  |  | Oil |  |  |  | ,
8:00 | 3866 | 758 | 1542 | 856 | 149 | 70 | 20 | 0 | 96
8:30 | 3838 | 758.5 | 1508 | 850 | 149 | 70.5 | 36.5 | 0 | 100
9:00 | 3810 | 759 | 1474 | 844 | 149 | 71 | 53 | 0 | 104
9:30 | 3853.5 | 759 | 1489 | 789 | 149 | 71.5 | 51.5 | 0 | 106
10:00 | 3897 | 759 | 1504 | 734 | 149 | 72 | 50 | 0 | 108
10:30 | 3934 | 759 | 1501.5 | 728.5 | 149 | 72 | 50 | 0 | 113
11:00 | 3971 | 759 | 1499 | 723 | 149 | 72 | 50 | 0 | 118
11:30 | 4041 | 759 | 1592 | 771.5 | 149.5 | 72.5 | 25 | 0 | 121
12:00 | 4111 | 759 | 1685 | 820 | 150 | 73 | 0 | 0 | 124
12:30 | 4120 | 759 | 1719.5 | 853 | 149.5 | 73 | 0 | 0 | 126
13:00 | 4129 | 759 | 1754 | 886 | 149 | 73 | 0 | 0 | 128
13:30 | 4129 | 759 | 1754 | 886 | 149 | 73 | 0 | 0 | 128
14:00 | 4129 | 759 | 1754 | 886 | 149 | 73 | 0 | 0 | 128
14:30 | 4019.5 | 759 | 1672.5 | 888 | 149 | 73 | 0 | 0 | 130
15:00 | 3910 | 759 | 1591 | 890 | 149 | 73 | 0 | 0 | 132
15:30 | 3736.5 | 759.5 | 1426.5 | 827 | 147.5 | 73 | 2.5 | 0 | 134
16:00 | 3563 | 760 | 1262 | 764 | 146 | 73 | 5 | 0 | 136
16:30 | 3446 | 759.5 | 1131 | 667.5 | 147.5 | 73 | 23.5 | 0 | 133
17:00 | 3329 | 759 | 1000 | 571 | 149 | 73 | 42 | 0 | 130
17:30 | 3373.5 | 759 | 1010 | 547.5 | 149 | 73 | 51.5 | 0 | 127
18:00 | 3418 | 759 | 1020 | 524 | 149 | 73 | 61 | 0 | 124
18:30 | 3577.5 | 808.5 | 1162.5 | 780.5 | 149 | 71.5 | 222 | 0 | 130
19:00 | 3737 | 858 | 1305 | 1037 | 149 | 70 | 383 | 0 | 136
19:30 | 3933 | 857 | 1418 | 1178 | 149 | 71 | 321 | 0 | 132
20:00 | 3996 | 857 | 1583 | 1140 | 149 | 71 | 291 | 0 | 124
20:30 | 4052.5 | 857 | 1622.5 | 1132 | 149 | 71 | 262.5 | 0 | 126
21:00 | 4109 | 857 | 1662 | 1124 | 149 | 71 | 234 | 0 | 128
21:30 | 4117 | 857.5 | 1684.5 | 1113.5 | 149 | 71 | 185 | 0 | 135
22:00 | 4125 | 858 | 1707 | 1103 | 149 | 71 | 136 | 0 | 142
22:30 | 4134.5 | 833.5 | 1676.5 | 1008.5 | 149 | 71 | 94 | 0 | 137
23:00 | 4144 | 809 | 1646 | 914 | 149 | 71 | 52 | 0 | 132
23:30 | 4141 | 809.5 | 1611.5 | 904.5 | 149 | 71 | 41.5 | 0 | 129 | Max Temp. in Dhaka |  | 34.4° C
24:00 | 4138 | 810 | 1577 | 895 | 149 | 71 | 31 | 0 | 126
Executive Engineer
Network Operation Division
Page 5 of 7
GAS
Oil
HVDC
COAL
HYDRO
Total Energy Gen 186.754 MKWHr Energy Not Served 0.000 MKWHr Energy Requirement 186.754 MKWHr
Note on W13: Author:

## Generation
2019-03-26
Si No | Unit | 1:00 | 2:00 | 3:00 | 4:00 | 5:00 | 6:00 | 7:00 | 8:00 | 9:00 | 10:00 | 11:00 | 12:00 | 13:00 | 14:00 | 15:00 | 16:00 | 17:00 | 18:00 | 18:30 | 19:00 | 19:30 | 20:00 | 21:00 | 22:00 | 23:00 | 24:00 | KWH
1 | Kaptai Unit-1, 2 & 3 | 45 | 45 | 42 | 42 | 42 | 42 | 41 | 40 | 41 | 42 | 42 | 43 | 43 | 44 | 43 | 43 | 43 | 43 |  | 40 | 41 | 41 | 41 | 41 | 41 | 41 | 969775
2 | Kaptai Unit-4 & 5 | 30 | 30 | 30 | 30 | 30 | 30 | 30 | 30 | 30 | 30 | 30 | 30 | 30 | 30 | 30 | 30 | 30 | 30 |  | 30 | 30 | 30 | 30 | 30 | 30 | 30 | 724000
3 | Chattogram ST-1 (Raozan) | 120 | 120 | 120 | 120 | 120 | 120 | 120 | 120 | 120 | 120 | 120 | 120 | 120 | 120 | 120 | 120 | 120 | 120 |  | 120 | 120 | 120 | 120 | 120 | 120 | 120 | 2800000
4 | Chittgong ST-2 (Raozan)
5 | Raozan 25 MW (RPCL) | [17 empty] | 8 |  | 16 | 16 | 16 | 16 | 16 | 13 | 8 | 110160
| Teknaf Solartech 20MW |  |  |  |  | 0 | 0 | 3 | 8 | 13 | 17 | 18 | 19 | 18 | 16 | 12.7 | 8 | 2.7 | 0 | [8 empty] | 135945
6 | Sikalbaha 225MW (Gas) | 203 | 202 | 202 | 202 | 202 | 203 | 203 | 204 | 202 | 202 | 211 | 214 | 204 | 202 | 202 | 204 | 196 | 195 |  | 195 | 196 | 202 | 203 | 203 | 202 | 211 | 4828749
7 | Sikalbaha 225MW (Oil)
8 | Sikalbaha ST 60MW
9 | Sikalbaha GT 150MW (Gas) | 130 | 130 | 130 | 90 | 90 | 91 | 92 | 92 | 90 | 131 | 132 | 135 | 130 | 130 | 130 | 70 | 90 | 90 |  | 140 | 145 | 145 | 145 | 145 | 145 | 145 | 2773274
10 | Sikalbaha GT 150MW (Oil)
| Dohazari Peaking | 17 | 17 | 17 | 0 | [11 empty] | 5 | 29 | 34 |  | 68 | 68 | 68 | 68 | 17 | 0 |  | 375781
12 | Hathazari peaking | [17 empty] | 2 |  | 42 | 42 | 42 | 42 |  |  |  | 133180
Daudkandi bangla trak
14 | Daudkandi Peaking 52MW
15 | Siddhirgonj ST 210MW
16 | Siddhirgonj GT Unit-1& 2 | 120 | 120 | 95 | 100 | 105 | 105 | 105 | 70 | 70 | 80 | 79 | 150 | 173 | 95 | 75 | 100 | 75 | 100 |  | 120 | 130 | 180 | 180 | 148 | 145 | 150 | 2906000
17 | Siddhirganj CCPP-335 MW
18 | Summit Gazipur -2
19 | Ashuganj 195MW Modular | 44 | 44 | 44 | 44 | 44 | 44 | 44 | 44 | 44 | 44 | 44 | 44 | 44 | 44 | 8 | 8 | 8 | 8 |  | 8 | 8 | 8 | 8 | 8 | 8 | 8 | 752727
20 | Ghorasal ST: Unit-1,2 | 74 | 74 | 74 | 74 | 74 | 74 | 74 | 74 | 74 | 74 | 74 | 74 | 74 | 74 | 74 | 74 | 74 | 74 |  | 74 | 74 | 74 | 74 | 74 | 74 | 74 | 1728000
21 | Ghorasal GT: Unit-3 | 188 | 189 | 188 | 188 | 188 | 189 | 188 | 189 | 189 | 188 | 198 | 188 | 189 | 187 | 189 | 168 | 178 | 179 |  | 179 | 179 | 179 | 179 | 178 | 179 | 179 | 4719000
22 | Ghorasal GT: Unit-4
23 | Ghorasal ST: Unit-5
24
25 | Ghorasal ST: Unit-7 | 330 | 330 | 330 | 280 | 280 | 280 | 280 | 280 | 280 | 280 | 280 | 320 | 320 | 280 | 280 | 240 | 240 | 240 |  | 280 | 280 | 280 | 280 | 280 | 280 | 280 | 6814400
26
28 | Ashuganj ST: Unit- 3 | 80 | 80 | 80 | 80 | 80 | 80 | 80 | 80 | 80 | 80 | 80 | 80 | 80 | 80 | 80 | 80 | 80 | 80 |  | 80 | 80 | 80 | 80 | 80 | 80 | 80 | 1937656
29 | Ashuganj ST: Unit- 4 | 80 | 80 | 80 | 80 | 80 | 80 | 80 | 80 | 80 | 80 | 80 | 80 | 80 | 80 | 80 | 80 | 80 | 80 |  | 80 | 80 | 80 | 80 | 80 | 80 | 80 | 1880050
30 | Ashuganj ST: Unit- 5
32 | Ashuganj Engines TSK | 35 | 35 | 35 | 35 | 35 | 35 | 35 | 32 | 32 | 32 | 35 | 35 | 35 | 31 | 31 | 31 | 5 | 5 |  | 20 | 39 | 39 | 39 | 39 | 39 | 39 | 737064
33 | Ashuganj CCPP 225 MW | 186 | 186 | 184 | 192 | 194 | 185 | 185 | 184 | 184 | 196 | 217 | 207 | 184 | 183 | 183 | 183 | 160 | 160 |  | 186 | 184 | 183 | 191 | 183 | 194 | 184 | 4578000
34 | Ashuganj CCPP(South) | 99 | 95 | 117 | 200 | 220 | 253 | 300 | 300 | 270 | 270 | 270 | 300 | 330 | 330 | 270 | 240 | 220 | 220 |  | 250 | 250 | 250 | 280 | 280 | 280 | 239 | 5905500
| Ashuganj CCPP(North) | 360 | 360 | 330 | 270 | 270 | 40 | 0 |  | 0 | 20 | 20 | 20 | 60 | 90 | 140 | 160 | 160 | 250 |  | 250 | 250 | 250 | 280 | 280 | 280 | 280 | 4460800
35 | Ashuganj (Precision) 55MW | 5 | 5 | 5 | 5 | 5 | 5 | 5 | 5 | 5 | 5 | 5 | 5 | 5 | 5 | 5 | 5 | 5 | 5 |  | 5 | 5 | 5 | 5 | 5 | 5 | 5 | 128160
36 | Chandpur CCPP | 50 | 50 | 50 | 50 | 50 | 50 | 50 | 50 | 40 | 40 | 40 | 40 | 40 | 40 | 40 | 37 | 38 | 37 |  | 37 | 37 | 37 | 37 | 32 | 37 | 37 | 1007220
37 | Tongi GT
38 | Haripur GT: Unit-1, 2
39 | Haripur 412 MW CCPP | 350 | 350 | 350 | 350 | 357 | 355 | 352 | 350 | 350 | 352 | 361 | 386 | 377 | 357 | 354 | 280 | 280 | 270 |  | 270 | 350 | 352 | 351 | 351 | 350 | 359 | 8456190
40 | Meghnaghat CCPP 450MW | 320 | 320 | 320 | 320 | 320 | 320 | 320 | 320 | 300 | 300 | 300 | 400 | 400 | 340 | 300 | 300 | 270 | 270 |  | 300 | 320 | 370 | 370 | 370 | 370 | 370 | 7950250
41 | Haripur Power CCPP 360MW | 330 | 330 | 292 | 293 | 300 | 298 | 300 | 266 | 260 | 260 | 260 | 280 | 320 | 300 | 260 | 260 | 240 | 240 |  | 270 | 300 | 345 | 358 | 358 | 329 | 327 | 7105000
42 | Mymensingh RPCL 210MW | 196 | 197 | 199 | 197 | 211 | 211 | 211 | 211 | 207 | 203 | 199 | 199 | 199 | 199 | 199 | 200 | 139 | 140 |  | 206 | 210 | 207 | 207 | 209 | 210 | 211 | 4677520
43 | Haripur NEPC 110MW
44 | Fenchugonj CCPP-1 | 60 | 60 | 60 | 60 | 60 | 60 | 60 | 60 | 58 | 58 | 60 | 58 | 57 | 58 | 58 | 30 | 30 | 30 |  | 30 | 60 | 60 | 60 | 60 | 60 | 60 | 1311000
45 | Fenchugonj CCPP-2 | 88 | 88 | 88 | 88 | 88 | 88 | 88 | 88 | 88 | 88 | 88 | 59 | 59 | 59 | 59 | 40 | 40 | 40 |  | 40 | 40 | 40 | 61 | 60 | 60 | 60 | 1635547
46 | Shajibazar 330 MW | 307 | 307 | 308 | 307 | 307 | 307 | 306 | 310 | 309 | 309 | 310 | 311 | 311 | 310 | 307 | 280 | 264 | 259 |  | 258 | 258 | 258 | 261 | 256 | 261 | 258 | 6638000
47 | Shahjibazar GT: Unit- 8, 9 | 58 | 51 | 46 | 49 | 52 | 66 | 62 | 40 | 65 | 63 | 61 | 61 | 59 | 40 | 56 | 59 | 63 | 63 |  | 60 | 59 | 64 | 66 | 52 | 52 | 61 | 1324608
48 | Shahjibazar 86MW | 88 | 88 | 88 | 10 | 10 | 10 | 10 | 10 | 10 | 10 | 10 | 10 | 10 | 10 | 10 | 10 | 10 | 10 |  | 10 | 10 | 10 | 60 | 83 | 83 | 83 | 749760
49 | Shahjibazar (EPL) 50MW | 47 | 47 | 47 | 47 | 47 | 10 | 10 | 10 | 10 | 10 | 10 | 10 | 10 | 45 | 45 | 45 | 5 | 5 |  | 46 | 46 | 46 | 46 | 46 | 46 | 46 | 756720
50 | Sylhet GT 150 MW | 109 | 108 | 110 | 110 | 110 | 115 | 108 | 109 | 83 | 92 | 97 | 98 | 91 | 83 | 103 | 84 | 84 | 84 |  | 104 | 103 | 104 | 110 | 104 | 114 | 103 | 2494560
51 | Sylhet GT 20 MW | [26 empty] | 14000
52 | Sylhet (EPL) 50MW | 47 | 47 | 47 | 48 | 48 | 47 | 12 | 12 | 11 | 11 | 12 | 13 | 40 | 42 | 44 | 8 | 8 | 8 |  | 8 | 8 | 30 | 48 | 48 | 46 | 46 | 705600
53 | Sylhet (Desh) 10MW | [20 empty] | 0 | 10 | 10 | 10 | 10 | 10 | 54360
54 | Hobiganj 11MW | 8 | 8 | 8 | 8 | 8 | 8 | 8 | 8 | 8 | 8 | 8 | 8 | 8 | 8 | 8 | 8 | 8 | 8 |  | 11 | 11 | 11 | 11 | 11 | 5 | 8 | 196272
55 | Fenchugonj (Barakatullah) 51MW | 11 | 11 | 11 | 11 | 11 | 11 | 11 | 11 | 11 | 11 | 11 | 11 | 11 | 11 | 49 | 53 | 5 | 8 |  | 5 | 5 | 5 | 5 | 25 | 31 | 11 | 353400
56 | Shahjahanulla 25 MW
57 | Summit Bibiana- 2 | 280 | 280 | 270 | 260 | 300 | 290 | 290 | 265 | 255 | 275 | 295 | 310 | 275 | 250 | 255 | 250 | 180 | 180 |  | 240 | 290 | 280 | 280 | 270 | 255 | 300 | 6910000
58 | Southern 55MW | 17 | 17 | 17 | 17 | 17 | 17 | 17 | 17 | 17 | 17 | 17 | 17 | 17 | 17 | 17 | 17 | 0 | 0 |  | 17 | 17 | 17 | 17 | 17 | 17 | 17 | 391000
59 | Sikalbaha (Energis) | 24 | 24 | 24 | 24 | 24 | 24 | 24 | 24 | 24 | 24 | 25 | 24 | 24 | 24 | 16 | 16 | 16 | 24 |  | 24 | 24 | 24 | 24 | 24 | 24 | 24 | 579840
60 | Barabkunda (Regent) | 17 | 17 | 17 | 17 | 17 | 17 | 17 | 17 | 17 | 16 | 16 | 17 | 17 | 17 | 17 | 16 | 17 | 17 |  | 16 | 16 | 17 | 17 | 17 | 17 | 16 | 396384
61 | Narshingdi (Doreen) | 19 | 19 | 19 | 19 | 19 | 19 | 19 | 19 | 19 | 19 | 19 | 19 | 19 | 19 | 19 | 19 | 19 | 0 |  | 0 | 19 | 19 | 19 | 19 | 19 | 19 | 395100
62 | Tangail (Doreen) 22MW
63 | Tripura | 136 | 130 | 120 | 120 | 110 | 104 | 98 | 96 | 104 | 108 | 118 | 124 | 128 | 136 | 132 | 136 | 130 | 124 |  | 136 | 132 | 124 | 128 | 142 | 132 | 126 | 2935680
64 | Malancha, Ctg. EPZ (United) | 34 | 34 | 34 | 36 | 37 | 34 | 42 | 42 | 42 | 42 | 16 | 42 | 42 | 37 | 42 | 42 | 42 | 42 |  | 42 | 42 | 42 | 42 | 27 | 40 | 42 | 967680
65 | Feni (Doreen) 22MW | 21 | 21 | 21 | 21 | 21 | 21 | 21 | 21 | 21 | 21 | 21 | 21 | 18 | 18 | 20 | 20 | 20 | 20 |  | 22 | 22 | 22 | 22 | 22 | 22 | 22 | 489492
66 | Feni, Mohipal (Doreen) | 11 | 11 | 11 | 11 | 11 | 11 | 11 | 11 | 8 | 8 | 8 | 8 | 8 | 8 | 8 | 8 | 8 | 8 |  | 11 | 5 | 5 | 3 | 11 | 11 | 11 | 219780
67 | Jangalia (Summit) 33MW | 25 | 25 | 18 | 8 | 8 | 8 | 8 | 8 | 8 | 8 | 8 | 8 | 17 | 25 | 25 | 8 | 8 | 8 |  | 8 | 8 | 8 | 8 | 8 | 8 | 8 | 298100
68 | Summit Cumilla 25MW | 21 | 21 | 21 | 21 | 21 | 21 | 21 | 21 | 21 | 21 | 21 | 21 | 21 | 21 | 21 | 21 | 20 | 14 |  | 18 | 18 | 18 | 18 | 21 | 21 | 22 | 502930
69 | Summit Ashulia | 25 | 25 | 25 | 25 | 25 | 25 | 25 | 25 | 25 | 25 | 25 | 25 | 25 | 25 | 25 | 25 | 25 | 25 |  | 0 | 0 | 0 | 0 | 25 | 25 | 25 | 525000
70 | Summit Madhabdi | 32 | 32 | 32 | 32 | 32 | 32 | 32 | 32 | 31 | 31 | 31 | 30 | 30 | 29 | 27 | 29 | 9 | 9 |  | 28 | 28 | 28 | 29 | 29 | 29 | 31 | 673200
71 | Summit Maona | 25 | 25 | 25 | 25 | 25 | 25 | 25 | 25 | 25 | 25 | 25 | 25 | 6 | 0 | 25 | 0 | 0 | 0 |  | 25 | 25 | 25 | 25 | 25 | 25 | 25 | 480400
72 | Summit Rupganj | 33 | 33 | 33 | 33 | 33 | 33 | 33 | 33 | 31 | 31 | 31 | 31 | 31 | 31 | 31 | 31 | 0 | 14 |  | 14 | 14 | 14 | 33 | 33 | 33 | 33 | 715100
73 | Ghorashal (Regent) | 110 | 111 | 111 | 111 | 111 | 111 | 22 | 22 | 22 | 22 | 22 | 21 | 21 | 21 | 22 | 12 | 12 | 12 |  | 13 | 13 | 13 | 13 | 13 | 13 | 12 | 995272
76 | Siddhirganj (Desh)
77 | Siddhirganj (Dutch Bangla)
78 | Gazipur (RPCL) | 51 | 0 |  |  | 0 | 14 | 25 | 25 | 25 | 0 | [7 empty] | 2 |  | 28 | 43 | 25 | 25 | 8 | 8 | 8 | 282168
79 | Kodda 149MW | [19 empty] | 16 | 16 | 0 |  |  |  |  | 27840
80 | Jamalpur 95MW | 56 | 7 | 7 | 7 | 7 | 7 | 7 | 7 | 40 | 42 | 42 | 42 | 42 | 42 | 42 | 15 | 7 | 7 |  | 19 | 35 | 35 | 35 | 35 | 7 | 0 | 665280
81 | Lakdhanvi 52 MW
82 | Madanganj 102MW
83 | Pagla (DPA )
84 | B.Baria (Aggreko) 85MW
85 | Keraniganj (Powerpac) 100MW
86 | Meghnaghat CCPP(Summit) | 235 | 265 | 200 | 175 | 120 | 300 | 335 | 300 | 240 | 240 | 240 | 270 | 300 | 260 | 200 | 200 | 200 | 200 |  | 235 | 300 | 335 | 250 | 250 | 250 | 250 | 5962269
87 | Meghnaghat (IEL)
88 | Ghorashal 78MW (MAX) | 40 | 40 | 40 | 40 | 40 | 40 | 40 | 40 | 40 | 40 | 40 | 40 | 40 | 40 | 40 | 20 | 0 | 0 |  | 0 | [6 empty] | 936096
90 | Ashuganj (United) 53MW | 5 | 5 | 5 | 5 | 5 | 5 | 5 | 5 | 5 | 5 | 5 | 5 | 5 | 5 | 5 | 5 | 5 | 5 |  | 5 | 5 | 5 | 5 | 5 | 5 | 5 | 120000
91 | Juldah (Acorn) | 10 | 10 | 10 | 10 | 10 | 10 | 10 | 10 | 10 | 10 | 10 | 10 | 10 | 10 | 10 | 10 | 10 | 10 |  | 10 | 10 | 10 | 10 | 10 | 10 | 10 | 270120
92 | Fenchuganj (EPL) 44MW | 50 | 50 | 50 | 10 | 10 | 10 | 10 | 10 | 10 | 10 | 10 | 10 | 10 | 20 | 47 | 5 | 5 | 5 |  | 5 | 5 | 5 | 5 | 22 | 30 | 10 | 409000
93 | Ashuganj (Midland) 51MW | 35 | 35 | 35 | 5 | 5 | 5 | 5 | 5 | 5 | 5 | 5 | 5 | 5 | 5 | 5 | 5 | 5 | 5 |  | 5 | 5 | 5 | 5 | 5 | 5 | 5 | 289394
94 | Gagnagar (Orion) | [19 empty] | 7 | 7 | 0 |  |  |  |  | 15840
95 | Patenga 50MW | 50 | 50 | 28 | 17 | 12 | 12 | 12 | 12 | 12 | 12 | 12 | 12 | 12 | 12 | 13 | 18 | 18 | 18 |  | 18 | 18 | 18 | 18 | 18 | 18 | 18 | 454080
96 | Chattogram ECPV 108 MW | 99 | 86 | 50 | 12 | 12 | 12 | 12 | 12 | 12 | 12 | 0 | [8 empty] | 12 | 12 | 12 | 12 | 12 | 12 | 12 | 414720
97 | Katpotti 51 MW | 41 | 41 | 41 | 41 | 36 | 40 | 24 | 24 | 24 | 24 | 24 | 24 | 34 | 34 | 34 | 40 | 41 | 24 |  | 24 | 24 | 24 | 24 | 41 | 40 | 41 | 830592
98 | Bosila 108MW | 55 | 24 | 8 | 8 | 8 | 8 | 8 | 8 | 8 | 8 | 0 | [8 empty] | 8 | 8 | 8 | 8 | 8 | 0 | 0 | 174720
99 | Madanganj-55 MW | [19 empty] | 12 | 15 | 0 |  |  |  |  | 26872
100 | Northern 55 MW | 36 | 18 | 18 | 18 | 18 | 18 | 18 | 17 | 17 | 18 | 18 | 17 | 17 | 18 | 18 | 18 | 17 | 0 |  | 18 | 18 | 18 | 17 | 18 | 18 | 18 | 419629
101 | Kushiara 163 MW CCPP GT | 130 | 130 | 130 | 130 | 130 | 130 | 130 | 130 | 100 | 100 | 100 | 130 | 163 | 130 | 100 | 100 | 100 | 100 |  | 100 | 130 | 130 | 130 | 130 | 130 | 130 | 3133791
102 | Sarishabari (Solar) | [5 empty] | 0 | 0 | 0 | 1 | 2 | 2 | 2 | 1 | 1.5 | 1.2 | 0.8 | 0.3 | 0 | [8 empty] | 13400
103 | Banco Energy 54MW | 17 | 0 | [12 empty] | 30 | 35 | 17 | 0 |  | 17 | 17 | 17 | 35 | 35 | 17 | 17 | 267480
104 | APR Energy , Keranigonj
105 | Bramhangoan 100 MW (Aggreko)
106 | United Mymensingh PPL | [26 empty] | 7200
112 | Aggreko Aurahati 100MW
114 | Summit Gazipur-1 150MW
115 | Juldah 100 MW Unit-3 | 100 | 100 | 60 | 20 | 20 | 20 | 20 | 20 | 20 | 10 | 10 | 10 | 14 | 50 | 50 | 20 | 20 | 20 |  | 50 | 50 | 50 | 50 | 50 | 50 | 50 | 965760
116 | Chandpur Desh 200MW | 88 | 0 | [10 empty] | 7 | 51 | 52 | 52 | 50 | 35 |  | 60 | 71 | 70 | 71 | 70 | 70 | 70 | 843640
117 | Midland 150MW
118 | Bibiyana-3 285MW
| United Jamalpur PPL | 110 | 111 | 111 | 111 | 111 | 111 | 111 | 111 | 111 | 110 | 110 | 111 | 111 | 111 | 111 | 82 | 28 | 29 |  | 68 | 68 | 67 | 70 | 71 | 30 | 38 | 2170800
120 | Eastern Zone Total | 6253 | 6001 | 5718 | 5369 | 5393 | 5346 | 5250 | 5101 | 4964 | 5047 | 5088 | 5439 | 5581 | 5390.5 | 5304.9 | 4818.8 | 4309 | 4352 |  | 5169 | 5564 | 5711 | 5850 | 5773 | 5650 | 5618 | 131003877
121
122 | o
123 | Khulna 60MW
124 | Khulna (KPCL-1 & 3)
125 | Khulna (KPCL-2) | 32 | 0 | [11 empty] | 12 | 0 |  |  | 0 |  | 50 | 49 | 49 | 66 | 66 | 16 | 0 | 336000
126
127 | Khulna (Aggreeco) 55MW
128 | Faridpur Peaking | 22 | 0 | [15 empty] | 6 |  | 35 | 40 | 40 | 37 | 33 | 31 | 31 | 213120
Khulna CCPP 225MW
129 | Labon Chora 105 MW | 90 | 90 | 90 | 53 | 53 | 53 | 17 | 17 | 17 | 17 | 17 | 53 | 53 | 53 | 53 | 17 | 17 | 17 |  | 53 | 90 | 90 | 90 | 90 | 90 | 90 | 1350720
130
131
132
133
| Summit Barisal 110 MW | 110 | 80 | 80 | 32 | 32 | 32 | 32 | 32 | 48 | 48 | 64 | 96 | 111 | 110 | 110 | 110 | 16 | 16 |  | 45 | 48 | 48 | 80 | 110 | 110 | 110 | 1657728
136 | Barisal GT: Unit-1, 2
137 | Bhola Aggreko 95MW | 96 | 96 | 96 | 96 | 96 | 95 | 97 | 96 | 95 | 97 | 95 | 92 | 95 | 97 | 94 | 22 | 22 | 22 |  | 97 | 76 | 96 | 96 | 96 | 95 | 95 | 2081074
| Bhola CCPP 194MW | 120 | 120 | 120 | 120 | 120 | 120 | 120 | 120 | 120 | 120 | 120 | 120 | 120 | 120 | 120 | 120 | 80 | 80 |  | 80 | 120 | 120 | 120 | 120 | 120 | 120 | 2796000
140 | Bhola (Venture) 33MW | 24 | 24 | 23 | 22 | 22 | 21 | 19 | 12 | 12 | 20 | 22 | 22 | 23 | 24 | 24 | 22 | 22 | 22 |  | 8 | 11 | 19 | 21 | 23 | 27 | 26 | 494200
141 | Bangla Trak Noapara
142 | Noapara (KZA) 40MW | [17 empty] | 0 |  | 40 | 40 | 40 | 40 | 40 | 0 |  | 161250
143 | Gopalganj Peaking | 22 | 20 | 15 | 15 | 15 | 15 | 20 | 20 | 0 | [7 empty] | 13 | 19 |  | 50 | 0 | 4 | 0 |  |  |  | 257024
144 | Bheramara GT-1,2,3
145 | Madhumati Power Plant
146 | Bheramara HVDC | 660 | 660 | 660 | 660 | 659 | 660 | 717 | 758 | 759 | 759 | 759 | 759 | 759 | 759 | 759 | 760 | 759 | 759 |  | 858 | 857 | 857 | 857 | 858 | 809 | 810 | 18066909
147 | Bheramara 360 MW | 240 | 240 | 240 | 240 | 240 | 240 | 240 | 240 | 240 | 240 | 240 | 240 | 240 | 240 | 200 | 200 | 200 | 200 |  | 200 | 200 | 200 | 200 | 200 | 200 | 200 | 5880096
148
149
150 | Barapukuria Unit-1
151 | Barapukuria Unit-2
152 | Barapukuria Unit-3 | 149 | 149 | 149 | 149 | 149 | 149 | 149 | 149 | 149 | 149 | 149 | 150 | 149 | 149 | 149 | 146 | 149 | 149 |  | 149 | 149 | 149 | 149 | 149 | 149 | 149 | 3683900
153 | Baghabari GT 71MW
156 | Baghabari GT 100MW
| Baghabari Peaking 50MW | [19 empty] | 50 | 50 | 50 | 0 |  |  |  | 124563
157 | Sirajgonj Unit-1 225MW (Gas) | 177 | 177 | 177 | 183 | 186 | 185 | 180 | 175 | 176 | 176 | 186 | 194 | 185 | 176 | 164 | 146 | 147 | 147 |  | 158 | 157 | 159 | 157 | 175 | 176 | 187 | 4428409
158 | Sirajgonj Unit-1 225MW (Oil)
Sirajgonj Unit-2 225MW (Gas)
Sirajgonj Unit-2 225MW (Oil)
159 | Sirajgonj Unit-3 225 MW(Gas) | 185 | 185 | 185 | 185 | 189 | 187 | 183 | 177 | 178 | 179 | 189 | 198 | 201 | 189 | 170 | 152 | 152 | 141 |  | 156 | 155 | 155 | 155 | 187 | 186 | 196 | 4465781
Sirajgonj Unit-3 225 MW(Oil)
160 | Sirajgonj Unit-4 414 MW(Gas) | 298 | 298 | 297 | 245 | 249 | 248 | 248 | 200 | 200 | 200 | 200 | 200 | 200 | 200 | 200 | 74 | 50 | 67 |  | 106 | 106 | 127 | 125 | 124 | 80 | 7 | 4428545
161 | Bera Peaking
162 | Bogra (GBB) | 22 | 22 | 22 | 22 | 22 | 22 | 22 | 22 | 22 | 22 | 22 | 20 | 20 | 21 | 22 | 3 | 3 | 3 |  | 18 | 18 | 18 | 18 | 22 | 22 | 22 | 451200
163 | Bogra (EPL) | 14 | 14 | 14 | 14 | 14 | 14 | 15 | 15 | 15 | 15 | 15 | 15 | 15 | 14 | 14 | 13 | 3 | 3 |  | 14 | 15 | 14 | 12 | 17 | 16 | 17 | 308340
164 | Ullapara (Summit) | 11 | 11 | 11 | 11 | 11 | 11 | 11 | 11 | 11 | 11 | 11 | 11 | 11 | 8 | 0 | 0 | 0 | 11 |  | 11 | 11 | 11 | 8 | 8 | 5 | 5 | 201600
165 | Amnura 50MW | 40 | 12 | 12 | 12 | 12 | 12 | 12 | 12 | 12 | 12 | 12 | 12 | 12 | 12 | 12 | 0 | 0 | 0 |  | 24 | 24 | 0 |  |  |  |  | 282960
166 | Katakhali (Northern) | [6 empty] | 0 | 42 | 50 | 8 | 0 | [8 empty] | 16 | 8 | 0 |  |  |  |  | 119135
167 | Katakhali Peaking
168 | Santahar Peaking | [19 empty] | 36 | 36 | 36 | 36 | 36 | 0 | 0 | 130332
169 | Rajlanka 52 MW | 52 | 52 | 52 | 16 | 16 | 52 | 52 | 52 | 43 | 8 | 8 | 8 | 8 | 8 | 8 | 0 | 0 | 0 |  | 52 | 52 | 52 | 52 | 0 | 0 | 0 | 657600
170 | Chapainawabganj-100 MW | [7 empty] | 0 | 18 | 50 | 50 | 0 | [7 empty] | 51 | 51 | 51 | 51 | 50 | 21 | 0 | 322200
171 | Paramount Baghabari
172 | Confidence CPBL-2 | 114 | 114 | 114 | 114 | 114 | 114 | 114 | 114 | 114 | 114 | 114 | 114 | 114 | 114 | 114 | 114 | 114 | 114 |  | 114 | 114 | 115 | 114 | 114 | 114 | 114 | 2753280
173 | Rangpur GT | [7 empty] | 0 | 17 | 0 | [9 empty] | 17 | 0 | 0 |  |  |  |  | 47000
175 | Saidpur GT | [7 empty] | 0 | 18 | 0 | [9 empty] | 18 | 18 | 0 |  |  |  |  | 51000
176
177
178
178 | Western Zone Total | 2478 | 2364 | 2357 | 2189 | 2199 | 2230 | 2248 | 2264 | 2314 | 2245 | 2273 | 2304 | 2316 | 2306 | 2213 | 1899 | 1747 | 1776 |  | 2506 | 2495 | 2500 | 2484 | 2518 | 2267 | 2179 | 55749966