## Forecast
[5 empty] | Power Grid Company of Bangladesh Ltd. | [10 empty] | QF-LDC-07
|  |  | Report on Forecasted Generation & Demand of National Grid on | [6 empty] | 2024-03-30 | Saturday
|  | Date (day): | 2024-03-30 |  | Saturday
| Probable Maximum |  | Generation : |  | (a) At Day Peak Hour : | 12061.6 | MW |  |  | (b) At Evening Peak Hour : |  | 14102 | MW
Sl. | [6 empty] | Present | Actual Generation |  | Forecasted Available Gen. on |  | Ev. Peak Gen.Shortage |  | Plants under |  | Probable
No. | Name of the Power Station |  | Fuel | Producer | Installed Capacity |  | Capacity | On | 2024-03-29 | 2024-03-30 | during | for Fuel | for plant. S/D | Shut down (date)/ |  | Start up
[8 empty] | Day Peak | Ev. Peak | Day Peak | Ev. Peak | Limitation | M/C Problem | Remarks |  | Date
[5 empty] | Unit No. X Capacity | MW | MW | MW | MW | MW | MW | MW | MW
1 | Ghorasal Repowered CCPP:Unit-3 (GT |  | Gas | PDB | 1*260 | 260 | 260 | 0 | 0 | 0 | 0 |  | 260 | Under maint.
2 | Ghorasal Repowered CCPP Unit-4 |  | Gas | PDB | 1*210 | 210 | 180 | 130 | 130 | 130 | 130 | 50 |  | Gas shortage
| Ghorasal TPP Unit-5 |  | Gas | PDB | 1*210 | 210 | 190 | 170 | 170 | 170 | 170 | 20 |  | Gas shortage
3 | Ghorasal 365 MW CCPP Unit-7 |  | Gas | PDB | 1*243+1*122 | 365 | 365 | 0 | 0 | 0 | 0 |  | 365 | Air Compressor problem
| Ghorashal 78.5 MW PP(MAX) |  | Gas | QRPP | 2*40 | 0 | 0 | 0 | 0 | 0 | 0 |  |  | Contract Expired
4 | Ghorashal 108 MW PP (Regent) |  | Gas | IPP | 34*3.35 | 108 | 108 | 5 | 5 | 5 | 5 | 103 |  | Gas shortage
5 | Haripur GTPP |  | Gas | SBU, PDB | 2*32 | 32 | 20 | 0 | 0 | 0 | 0 |  | 20 | Under maint.
6 | Haripur 412 MW CCPP |  | Gas | EGCB | 1*273+1*139 | 412 | 400 | 342 | 335 | 330 | 330 | 70 |  | Gas shortage
7 | Haripur 360 MW CCPP(HPL) |  | Gas | IPP | 1*235+1*125 | 360 | 0 | 0 | 0 | 0 | 0 |  |  | Contract Expired
8 | Meghnaghat 450 MW CCPP(MPL) |  | Gas | IPP | 2*150+1*150 | 450 | 450 | 340 | 420 | 450 | 450
9 | Meghnaghat 100 MW(IEL) |  | HFO | NENP | 12*8.9 | 100 | 100 | 0 | 0 | 0 | 0 |  |  | Contract Expired
10 | Meghnaghat CCPP(Summit) |  | Gas | IPP | 2*110+1*110 | 335 | 335 | 147 | 150 | 150 | 150 | 185 |  | Gas shortage
11 | Madanganj 102 PP(Summit) |  | HFO | NENP | 6*17 | 102 | 102 | 0 | 0 | 0 | 0 |  |  | Contract Expired
12 | Madanganj-55 MW PP(Summit) |  | HFO | IPP | 3*17.08+1*11.3 | 55 | 55 | 15 | 15 | 15 | 30 | 25 |  | Fuel shortage
13 | Keraniganj 100 MW PP (Powerpac) |  | HFO | NENP | 8*13.45 | 100 | 75 | 0 | 17 | 15 | 25 | 50 |  | Fuel shortage
14 | Narshingdi 22 MW PP (Doreen) |  | Gas | SIPP, REB | 8*2.90 | 22 | 22 | 0 | 0 | 0 | 0 |  |  | Contract Expired
15 | 210 MW Siddhirgonj TPP |  | Gas | PDB | 1*210 | 210 | 115 | 0 | 0 | 0 | 0 |  | 115 | Under maint.
16 | Siddhirgonj 2*120 MW GTPP |  | Gas | EGCB | 2*105 | 210 | 210 | 0 | 0 | 200 | 0 | 210 |  | Gas shortage
17 | Siddhirganj 100 PP(Dutch Bangla) |  | HFO | NENP | 12*8.9 | 100 | 100 | 0 | 0 | 0 | 0 |  |  | Contract Expired
18 | Siddhirganj 335 MW CCPP |  | Gas | EGCB | 1*217+118 | 335 | 335 | 300 | 330 | 0 | 330
19 | Gagnagar 102 MW PP (Digital Power) |  | HFO | IPP | 12*8.924 | 102 | 102 | 0 | 50 | 8 | 83 | 19 |  | Fuel shortage
20 | Katpotti 52 MW PP (Sinha) |  | HFO | IPP | 7*7.9 | 51 | 0 | 0 | 0 | 0 | 0 | 51 |  | Fuel shortage
21 | Kamalaghat 54 MW PP(Banco Energy) |  | HFO | IPP | 3*18 | 54 | 54 | 0 | 17 | 0 | 17 | 37 |  | Fuel shortage
22 | Kodda 150 MW PP |  | HFO | BPDB-RPCL | 9*17.06 | 149 | 149 | 32 | 115 | 32 | 149
23 | Manikganj 55 MW PP (Northern) |  | HFO | IPP | 3*19.3 | 55 | 55 | 0 | 17 | 0 | 17 | 38 |  | Fuel shortage
24 | Nababganj 55 MW PP (Southern power ) |  | HFO | IPP | 3*19.3 | 55 | 55 | 0 | 17 | 0 | 17 | 38 |  | Fuel shortage
25 | Bosila 108 MW PP(CLC) |  | HFO | IPP | 12*8.775+1*3.5 | 108 | 0 | 0 | 0 | 0 | 0
26 | Summit Power,(Madhabdi+Ashulia) |  | Gas | SIPP,REB | 3*3.67+4*8.73 | 80 | 80 | 31 | 39 | 39 | 39 |  | 41 | Engine problem
27 | Maona 33 MW PP(Summit) |  | Gas | SIPP,REB | 4*8.73 | 33 | 33 | 25 | 33 | 33 | 33
28 | Rupganj 33 MW PP(Summit) |  | Gas | SIPP,REB | 4*8.73 | 33 | 33 | 25 | 33 | 33 | 33
29 | Gazipur 52 MW PP |  | HFO | RPCL | 6*8.9 | 52 | 52 | 8 | 17 | 8 | 17 | 35 |  | Fuel shortage
30 | Tongi 80 MW GTPP |  | Gas | PDB | 1* 105 | 105 | 105 | 0 | 0 | 0 | 0 | 105 |  | Gas shortage
31 | Kodda 300 MW PP Unit-2 (Summit) |  | HFO | IPP | 18*17.076 | 300 | 300 | 47 | 195 | 45 | 195 | 105 |  | Fuel shortage
| Bramhangoan 100 MW PP (Aggreko) |  | HSD | IPP | 114*0.959 | 0 | 0 | 0 | 0 | 0 | 0 |  |  | Contract Expired
| Aurahati 100MW PP (Aggreko) |  | HSD | IPP | 0.85*23+0.95*91 | 0 | 0 | 0 | 0 | 0 | 0 |  |  | Contract Expired
32 | Kodda 149 MW PP Unit-1 (Summit) |  | HFO | IPP | 8*18.45+8.97 | 149 | 149 | 17 | 53 | 17 | 54 | 95 |  | Fuel shortage
33 | Gazipur 100 MW PP |  | HFO | RPCL | 6*17.5 | 105 | 105 | 17 | 105 | 17 | 105
34 | Meghnaghat 104 MW PP (OPCL) |  | HFO | IPP | 18.5*6 | 104 | 104 | 17 | 52 | 54 | 54 | 50 |  | Fuel shortage
35 | Manikgonj 162MW PP(MPGL) |  | HFO | IPP | 9*18 | 162 | 162 | 0 | 54 | 0 | 54 | 108 |  | Fuel shortage
36 | Spectra Solar Plant Ltd. |  | Solar | IPP | 35 | 35 | 35 | 22 | 0 | 35 | 0
37 | Kanchan Purbachal Power Generation Ltd. |  | HFO | IPP | 18.4*3 | 55 | 55 | 0 | 0 | 0 | 17 | 38 |  | Fuel shortage
38 | Meghnaghat Unique power |  | Gas | IPP | 586 | 584 | 584 | 0 | 0 | 0 | 0 |  |  | on test
| Summit Meghanghat-2 589 MW(Gas) |  | Gas | IPP | 589 | 0 | 0 | 0 | 0 | 0 | 0 |  |  | on test
| Dhaka area Total |  |  |  |  | 6347 | 5634 | 1690 | 2369 | 1786 | 2504 | 1432 | 801
39 | Chattogram TPP-1 |  | Gas | PDB | 1*210 | 210 | 180 | 0 | 0 | 0 | 0 | 180 |  | Gas shortage
| Chattogram TPP-2 |  | Gas | PDB | 1*210 | 210 | 180 | 0 | 0 | 0 | 0 |  | 180 | Under maint
40 | Raozan 25 MW PP |  | HFO | RPCL | 3*8.9 | 25 | 25 | 5 | 25 | 8 | 25
41 | Teknaf 20MW PP (Solartech) |  | Solar | IPP | 20 | 20 | 20 | 17 | 0 | 20 | 0
42 | Patenga 50MW PP (Baraka) |  | HFO | IPP | 8*6.98 | 50 | 50 | 6 | 6 | 6 | 19 | 31 |  | Fuel shortage
43 | Karnaphuli Hydro PP Unit-1,2,3,4, 5 |  | Hydro | PDB | 2*40+3*50 | 230 | 230 | 30 | 30 | 30 | 30 | 200 |  | Low water lavel
44 | Sikalbaha 225MW CCPP |  | Gas/HSD | PDB | 1*150+1*75 | 225 | 225 | 212 | 210 | 210 | 211
45 | Sikalbaha Peaking GT |  | Gas/HSD | PDB | 1*150 | 150 | 150 | 0 | 0 | 0 | 0 |  | 150 | Under maint
46 | Sikalbaha 105 MW PP (Baraka Sikalbaha) |  | HFO | IPP | 6*17.5 | 105 | 105 | 10 | 17 | 17 | 17 | 88 |  | Fuel shortage
47 | Hathazari 100 MW peaking PP |  | HFO | PDB | 11*8.9 | 98 | 98 | 25 | 59 | 41 | 75 | 23 |  | Fuel shortage
48 | Dohazari -Kalaish 100 MW Peaking |  | HFO | PDB | 6*17 | 102 | 102 | 34 | 34 | 34 | 34 | 68 |  | Fuel shortage
49 | Juldah 100 MW Unit-1 (Acorn) |  | HFO | NENP | 8*13.45 | 100 | 100 | 35 | 46 | 36 | 46 | 54 |  | Fuel shortage
50 | Juldah 100 MW PP Unit-3 (Acorn) |  | HFO | IPP | 8*13.5 | 100 | 100 | 12 | 12 | 12 | 12 | 88 |  | Fuel shortage
51 | Barabkunda 22 MW PP (Regent) |  | Gas | SIPP, PDB | 8*2.90 | 22 | 22 | 10 | 10 | 10 | 10 |  |  | Engine problem
* | Malancha, Ctg. EPZ (United) |  | Gas |  | 5*8.73+3*9.34 |  | 0 | 2 | 42 | 15 | 20
52 | Chattogram 108 MW PP (ECPV) |  | HFO | IPP | 16*7 | 108 | 108 | 12 | 25 | 0 | 69 | 39 |  | Fuel shortage
53 | Kaptai 7 MW Solar PP |  | Solar | PDB | 7.4 MW | 7 | 7 | 1 | 0 | 5 | 0
54 | Anwara 300 MW PP (United) |  | HFO | IPP | 17*17+24 | 300 | 300 | 16 | 32 | 16 | 32 | 268 |  | Fuel shortage
55 | Jodiac Power |  | HFO | IPP | 3*18.55+1*3.6 | 54 | 54 | 0 | 17 | 0 | 17 | 37 |  | Fuel shortage
56 | Karnaphuli Power Ltd. |  | HFO | IPP | 18.415*6+6.5 | 110 | 110 | 17 | 17 | 17 | 17 | 93 |  | Fuel shortage
57 | Juldah unit-2 (Acorn) |  | HFO | IPP | 8*13.6 | 100 | 100 | 12 | 12 | 12 | 12 | 88 |  | Fuel shortage
58 | Anlima Energy Ltd. |  | HFO | IPP | 6*21.2 | 116 | 116 | 17 | 17 | 17 | 17 | 99 |  | Fuel shortage
59 | Mirsharai 150 MW |  | HFO | BPDB-RPCL | 18.5*9 | 163 | 163 | 25 | 143 | 54 | 140 | 36 |  | Fuel shortage
60 | SS Power I |  | Coal | SS Power | 2*612 | 1224 | 1224 | 440 | 490 | 0 | 490 | 734 |  | Coal Shortage.
| Cox's Bazar Wind |  | Wind | IPP | 66 | 0 | 0 | 7 | 13 | 40 | 40 |  |  | On test.
61 | Matarbari 2*600 MW (CPGCL) |  | Coal | CPGCL | 0 | 575 | 575 | 764 | 790 | 800 | 930
| Mirsharai 150 MW (Gas) |  | Gas | BPDB-RPCL | 18.5*9 | 0 | 0 | 0 | 0 | 0 | 0 |  |  | On test.
| Sonagazi 75 MW Solar Plant |  | Solar | EGCB | 75 | 0 | 0 | 50 | 0 | 25 | 0 |  |  | on test
| Chattogram area Total |  |  |  |  | 4404 | 4344 | 1759 | 2047 | 1425 | 2263 | 2126 | 330
| Ashuganj TPP Unit- 3 |  | Gas | APSCL | 1*150 | 0 | 0 | 0 | 0 | 0 | 0 |  |  | Contract Expired
| Ashuganj TPP Unit- 4 |  | Gas | APSCL | 1*150 | 0 | 0 | 0 | 0 | 0 | 0 |  |  | Contract Expired
| Ashuganj TPP Unit- 5 |  | Gas | APSCL | 1*150 | 0 | 0 | 0 | 0 | 0 | 0 |  |  | Contract Expired
62 | Ashuganj 225 MW CCPP |  | Gas | APSCL | 1*142+1*75 | 221 | 221 | 198 | 212 | 220 | 225 |  |  | FGMO
63 | Ashuganj 450 MW CCPP(North) |  | Gas | APSCL | 1*360 | 360 | 360 | 0 | 0 | 0 | 0 | 360 |  | Under S/D
64 | Ashuganj 450 MW CCPP(South) |  | Gas | APSCL | 1*360 | 360 | 360 | 290 | 320 | 330 | 330 |  |  | FGMO
65 | Ashuganj 420 MW CCPP(East) |  | Gas | APSCL | 284*1+116*1 | 400 | 400 | 292 | 285 | 340 | 340 |  |  | FGMO
66 | Ashuganj 50 MW PP |  | Gas | APSCL | 14*3.968 | 53 | 45 | 40 | 39 | 40 | 40
67 | Ashuganj 55 MW PP (Precision) |  | Gas | QRPP | 0 | 55 | 55 | 53 | 30 | 30 | 30 | 15
68 | Ashuganj 195 MW PP (APSCL-United) |  | Gas | IPP | 20*9.73+1*16 | 195 | 195 | 8 | 8 | 8 | 36 | 159 |  | Gas shortage
69 | Ashuganj 51 MW PP (Midland) |  | Gas | IPP | 6*9.34 | 51 | 51 | 51 | 51 | 51 | 51 | 51 |  | Gas shortage
70 | Ashuganj 150 MW PP (Midland) |  | HFO | IPP | 23*7.015 | 150 | 150 | 6 | 6 | 6 | 8 | 142 |  | Fuel shortage
71 | Titas 50 MW Peaking PP |  | HFO | PDB | 6*8.92 | 52 | 52 | 44 | 45 | 30 | 46
72 | Chandpur 150 MW CCPP |  | Gas | PDB | 1*106+1*57 | 163 | 163 | 0 | 0 | 0 | 0 |  | 163 | Machine problem
73 | Chandpur 200 MW (Desh energy) |  | HFO | IPP | 12*18.4 | 200 | 200 | 34 | 34 | 34 | 34 | 166 |  | Fuel shortage
74 | Feni 11 MW PP (Doreen) |  | Gas | SIPP, REB | 4*2.90 | 11 | 11 | 0 | 6 | 8 | 8
** | Impoprt (Tripura) |  |  | Imported power | 0 | 160 | 160 | 116 | 132 | 128 | 141
75 | Jangalia 33 MW PP (Summit) |  | Gas | SIPP, PDB | 4*8.73 | 33 | 33 | 25 | 25 | 25 | 25 |  | 8 | Engine problem
76 | Jangalia 52 MW PP (Lakdanavi) |  | HFO | IPP | 6*8.92 | 52 | 52 | 25 | 36 | 25 | 52
77 | Cumilla 25 MW PP (Summit) |  | Gas | SIPP, REB | 3*3.67+2*6.97 | 25 | 25 | 15 | 17 | 18 | 18 |  | 7 | Engine problem
| Daudkandi 200 MW PP (B.Trac) |  | HSD | IPP | 154*1.4 | 0 | 0 | 0 | 0 | 0 | 0 |  |  | Contract Expired
78 | Feni Lanka Power |  | HFO | IPP | 7*18.415+1*9.78 | 114 | 114 | 80 | 98 | 98 | 114 |  | 0 | Engine problem
79 | Chowmuhani 113 MW |  | HFO | IPP | 12*9.78+2*3.1 | 113 | 113 | 38 | 58 | 38 | 60 | 53 |  | Fuel shortage
80 | Bhairob 54.5 MW |  | HFO | IPP | 3*18.2 | 54 | 54 | 0 | 0 | 17 | 17 |  | 37 | Engine problem
81 | Chandpur 115(Doreen) |  | HFO | IPP | 4*18.5+2*22.5 | 115 | 115 | 0 | 76 | 0 | 76 |  | 39 | Engine problem
| Cumilla Area Total |  |  |  |  | 2937 | 2929 | 1315 | 1478 | 1446 | 1651 | 946 | 254
82 | RPCL 210MW CCPP |  | Gas | IPP | 4*35+1*70 | 210 | 202 | 59 | 133 | 101 | 150 | 52 |  | Gas shortage
83 | Jamalpur 95 MW PP(Powerpac) |  | HFO | IPP | 0 | 95 | 0 | 0 | 0 | 0 | 0
84 | Sarishabari 3 MW Solar Plant |  | Solar | IPP | 1*3 | 3 | 3 | 1 | 0 | 1.6 | 0
85 | Mymensingh 200 MW PP (United) |  | HFO | IPP | 9.78*21 | 200 | 200 | 58 | 65 | 56 | 100 | 100 |  | Fuel shortage
86 | Jamalpur 115 MW PP (United) |  | HFO | IPP | 9.78*12 | 115 | 115 | 49 | 100 | 49 | 100 | 15 |  | Fuel shortage
87 | Sutiakhali 50 MW Solar PP |  | Solar | IPP | 50 | 50 | 50 | 31 | 0 | 50 | 0
88 | Tangail Palli Power Gen 22 MW |  | HFO | IPP | 4*6.7 | 22 | 22 | 0 | 6 | 0 | 6 | 16 |  | Fuel shortage
| Mymensingh Area Total |  |  |  |  | 695 | 592 | 198 | 304 | 257.6 | 356 | 52 | 0
89 | Fenchugonj CCPP Phase-1 |  | Gas | PDB | 2*32+1*33 | 97 | 70 | 28 | 41 | 43 | 43 |  | 27 | Machine problem.
90 | Fenchugonj CCPP Phase-2 |  | Gas | PDB | 2*35+1*35 | 104 | 90 | 29 | 29 | 40 | 40 |  | 50 | Machine problem
91 | Kushiara 163 MW CCPP (KP) |  | Gas | IPP | 1*109+1*54 | 163 | 163 | 163 | 163 | 163 | 163
92 | Shajibazar 330 MW CCPP |  | Gas | PDB | 3*110 | 330 | 330 | 0 | 0 | 0 | 0 |  | 330 | Under maint.
93 | Fenchugonj 51 MW PP (Barakatullah) |  | Gas | RPP | 19*2.90 | 51 | 51 | 11 | 25 | 25 | 25 | 26 |  | Gas shortage
94 | Fenchuganj 44 MW (Energyprima) |  | Gas | NENP | 12*3.3+5*2 | 50 | 50 | 10 | 25 | 25 | 25 | 25 |  | Gas shortage
95 | Hobiganj 11 MW PP Cofidence-E |  | Gas | SIPP, REB | 4*2.90 | 11 | 11 | 0 | 0 | 0 | 0 |  |  | Contract Expired
96 | Shahjibazar GTPP Unit- 8 & 9 |  | Gas | PDB | 2*35 | 70 | 66 | 40 | 58 | 65 | 65
97 | Shahjibazar 86 MW PP (Shahjibazar) |  | Gas | RPP | 32*2.90 | 86 | 86 | 0 | 0 | 0 | 0 |  |  | Contract Expired
98 | Shahjibazar 100 MW GTPP |  | Gas | PDB | 1*100 | 100 | 100 | 0 | 0 | 0 | 0
99 | Sylhet 225 MW CCPP |  | Gas | PDB | 1*142+1*89 | 231 | 231 | 132 | 132 | 135 | 135 |  | 96 | Machine problem
100 | Sylhet 20 MW GTPP |  | Gas | PDB | 1*20 | 20 | 20 | 16 | 18 | 18 | 18
| Sylhet 50 MW PP (EPL) |  | Gas | NENP | 27*2 | 0 | 0 | 0 | 0 | 0 | 0 |  |  | Contract Expired
101 | Shahjahanulla 25 MW PP |  | Gas | SIPP, REB | 3*9.34 | 25 | 25 | 16 | 24 | 24 | 24
102 | Bibiana-II 341 MW CCPP (Summit) |  | Gas | IPP | 1*222+1*119 | 341 | 341 | 295 | 315 | 300 | 300 |  |  | FGMO
103 | Bibiyana-III 400 MW CCPP |  | Gas | PDB | 285*1+134*1 | 400 | 400 | 385 | 400 | 380 | 380 |  |  | FGMO
104 | Sylhet 10MW PP (Desh) |  | Gas | RPP | 6*1.95 | 10 | 10 | 0 | 0 | 0 | 0 |  |  | Contract Expired
105 | Bibiyana South 400 MW |  | Gas | PDB | 400 MW | 383 | 383 | 387 | 385 | 340 | 340 |  |  | FGMO
| Sylhet Area Total |  |  |  |  | 2472 | 2427 | 1512 | 1615 | 1558 | 1558 | 51 | 503
106 | Bheramara GTPP Unit-3 |  | HSD | PDB | 1*20 | 20 | 16 | 0 | 0 | 0 | 0 | 16 |  | Fuel conservation
** | Bheramara (HVDC ) |  | 0 | Imported power | 2*500 | 1000 | 1000 | 916 | 774 | 935 | 935
107 | Khulna 115 PP MW (KPCL-2) |  | HFO | NENP | 7*17 | 115 | 115 | 0 | 0 | 0 | 0 |  |  | Contract Expired
108 | Faridpur 50 MW Peaking PP |  | HFO | PDB | 8*6.89 | 54 | 54 | 0 | 30 | 0 | 40
109 | Khulna 225 MW CCPP |  | HSD | NWPGCL | 1*150+1*75 | 230 | 230 | 0 | 0 | 0 | 0 | 230 |  | Fuel shortage
110 | Gopalganj 100 MW Peaking PP |  | HFO | PDB | 16*6.98 | 109 | 109 | 0 | 30 | 0 | 70 |  | 39 | Engine problem
111 | Bheramara 410 MW CCPP |  | Gas | NWPGCL | 1*278+1*132 | 410 | 410 | 0 | 0 | 0 | 0 | 410 |  | Gas shortage
112 | Noapara 40 MW PP (Khanjahan Ali) |  | HFO | NENP | 5*8.5 | 40 | 40 | 0 | 0 | 0 | 0 |  |  | Contract Expired
| Noapara 100 MW PP (Bangla Trac) |  | HSD | IPP | 70*1.4 | 0 | 0 | 0 | 0 | 0 | 0
113 | Rupsha 105 MW PP (Orion rupsha) |  | HFO | IPP | 6*18.445 | 105 | 105 | 0 | 22 | 17 | 18 | 87 |  | Fuel shortage
114 | Madhumati 100 MW PP |  | HFO | NWPGCL | 6*18 | 105 | 105 | 0 | 0 | 0 | 0 | 105 |  | Fuel shortage
115 | Mongla Orion 100 MW Solar PP |  | Solar | IPP | 100 | 100 | 100 | 68 | 0 | 100 | 0
116 | Khulna 330 MW CCPP (OIL) |  | Gas/HSD | BPDB | 1*220+1*110 | 336 | 336 | 0 | 0 | 0 | 0 | 336 |  | Fuel shortage
117 | Rampal 1320 MW (BIFPCL) |  | Coal | NTPC&BPDB | 660*2 | 617 | 617 | 373 | 377 | 380 | 380 | 237 |  | Coal Shortage.
| Kulna 225 MW CCPP (GAS) |  | Gas | NWPGCL | 0 | 0 | 0 | 0 | 0 | 0 | 0 |  |  | On test.
| Khulna Area Total |  |  |  |  | 3241 | 3237 | 1357 | 1233 | 1432 | 1443 | 1421 | 39
118 | Barisal 110 MW PP (Summit ) |  | HFO | IPP | 7*17.076 | 110 | 110 | 0 | 48 | 110 | 110
119 | Bhola 33 MW PP (Venture) |  | Gas | NENP | 1*34.50 | 40 | 40 | 6 | 8 | 7 | 10 |  | 30 | Engine problem
120 | Bhola 225 MW CCPP |  | Gas | PDB | 2*63+1*68 | 194 | 194 | 133 | 133 | 130 | 135 |  | 59 | ST Under maint.
| Bhola 95 MW PP (Aggreko) |  | Gas | QRPP | 96*1.10 | 0 | 0 | 0 | 0 | 0 | 0 |  |  | Contract Expired |  | From 18-3-2022
121 | Payra 1320 MW |  | Coal | BCPCL | 2*622 | 1244 | 1244 | 860 | 1244 | 1200 | 1200
122 | Bhola Nutan Biddut BD LTD |  | Gas | IPP | 220 | 220 | 220 | 220 | 220 | 220 | 220
123 | United Payra Power Ltd. |  | HFO | IPP | 8*18.5+1*9.5 | 150 | 150 | 0 | 17 | 17 | 54 | 96 |  | Fuel shortage
124 | Barisal 307 MW |  | Coal | IPP | 307*1 | 307 | 307 | 200 | 250 | 250 | 250 | 57 |  | Coal Shortage.
| Barisal Area Total |  |  |  |  | 2265 | 2265 | 1419 | 1920 | 1934 | 1979 | 153 | 89
125 | Baghabari 71 MW GTPP |  | Gas | PDB | 1*71 | 71 | 71 | 0 | 0 | 0 | 0 | 71 |  | Gas shortage
| Baghabari 100 MW GTPP |  | Gas | PDB | 1*100 | 100 | 100 | 0 | 0 | 0 | 0 | 100 |  | Gas shortage
126 | Baghabari 50 MW Peaking PP |  | HFO | PDB | 6*8.9 | 52 | 52 | 0 | 43 | 25 | 40 | 12 |  | Fuel shortage
127 | Bera 70 MW Peaking PP |  | HFO | PDB | 9*8.29 | 71 | 71 | 0 | 20 | 0 | 25 |  | 46 | Engine problem
128 | Amnura 50 MW PP(Sinha) |  | HFO | NENP | 7*7.79 | 50 | 28 | 0 | 0 | 28 | 28
129 | Katakhali 50 MW PP (Northern) |  | HFO | QRPP | 6*8.9 | 50 | 50 | 0 | 16 | 42 | 42 |  | 8 | Engine problem
130 | Katakhali 50 MW Peaking PP |  | HFO | PDB | 6*8.7 | 50 | 50 | 0 | 48 | 40 | 50
131 | Sirajgonj 225MW CCPP Unit-1 |  | Gas/HSD | NWPGCL | 1*150+1*75 | 210 | 210 | 214 | 180 | 180 | 210
132 | Sirajgonj 225MW CCPP Unit-2 |  | Gas/HSD | NWPGCL | 1*150+1*75 | 220 | 220 | 0 | 0 | 0 | 0 | 220 |  | Gas shortage
133 | Sirajgonj 225MW CCPP Unit-3 |  | Gas/HSD | NWPGCL | 1*141 | 220 | 220 | 0 | 0 | 0 | 0 | 220 |  | Gas shortage
134 | Sirajgonj 400 MW CCPP Unit-4 |  | Gas/HSD | SNWPGCL | 1*282+1*132 | 414 | 414 | 300 | 414 | 414 | 414
135 | Santahar 50 MW Peaking PP |  | HFO | PDB | 6*8.7 | 50 | 50 | 0 | 38 | 16 | 38 | 12 |  | Engine problem
| Bogra 22 MW PP (GBB) |  | Gas | RPP | 0 | 0 | 0 | 0 | 0 | 0 | 0 |  |  | Contract Expired
| Bogura 20 MW PP (Energyprima) |  | Gas | NENP | 5*3.3+5*2 | 0 | 0 | 0 | 0 | 0 | 0 |  |  | Contract Expired
136 | Ullapara 11 MW PP (Summit) |  | Gas | SIPP, REB | 4*2.90 | 11 | 11 | 8 | 8 | 5 | 8 |  | 3 | Engine problem
137 | Natore 52 MW PP (Rajlanka) |  | HFO | IPP | 6*8.92 | 52 | 52 | 0 | 16 | 8 | 16 | 36 |  | Fuel shortage
138 | Chapainawabganj 100 MW Peaking PP |  | HFO | PDB | 12*8.924 | 104 | 104 | 0 | 90 | 50 | 90 |  | 14 | Engine problem
| Baghabari 200 MW PP (Paramount) |  | HSD | IPP | 135*1.6 | 0 | 0 | 0 | 0 | 0 | 0 |  |  | Contract Expired
139 | Bagura 113 MW PP (Confidence)-2 |  | HFO | IPP | 6*18.55+7.2 | 113 | 113 | 35 | 0 | 0 | 35 | 78 |  | Fuel shortage
140 | Confidence Power Bogura Unit-1 113 MW |  | HFO | IPP | 6*18.55 | 113 | 113 | 0 | 35 | 0 | 35 | 78 |  | Fuel shortage
141 | Sirajgonj 6.55 MW Solar |  | Solar | NWPGCL | 1*6 | 6 | 6 | 5 | 0 | 6 | 0
** | Adani Power Jharkhanda Ltd |  | Coal | Imported power | 748*2 | 1496 | 1496 | 1012 | 1005 | 1000 | 1000
| Rajshahi Area Total |  |  |  |  | 3453 | 3431 | 1574 | 1913 | 1814 | 2031 | 827 | 71
142 | Barapukuria TPP Unit-1 |  | Coal | PDB | 1*125 | 125 | 85 | 0 | 0 | 0 | 0 | 85 |  | Under maint
| Barapukuria TPP Unit-2 |  | Coal | PDB | 1*125 | 125 | 85 | 0 | 0 | 0 | 0 |  | 85 | Under maint
143 | Barapukuria 275 MW TPP Unit-3 |  | Coal | PDB | 1*275 | 274 | 274 | 200 | 200 | 200 | 200 |  | 74 | Coal Shortage.
144 | Rangpur 20 MW GTPP |  | HSD | PDB | 1*20 | 20 | 20 | 0 | 0 | 0 | 0 | 20
145 | Saidpur 20 MW GTPP |  | HSD | PDB | 1*20 | 20 | 20 | 0 | 0 | 0 | 0 | 20
146 | Rangpur 113 MW PP (Confidence) |  | HFO | IPP | 9*6.984+7*7.015+3.15*2 | 113 | 113 | 6 | 35 | 6 | 42 | 71 |  | Fuel shortage
147 | Sympa Solar Power 8MW |  | Solar | IPP | 8 MW | 8 | 8 | 6 | 0 | 8 | 0
148 | Energypac Power Venture Thakurgaon Ltd. |  | HFO | IPP | 115 | 115 | 115 | 0 | 75 | 35 | 75 | 40 |  | Fuel shortage
149 | Intraco Solar 30 MW |  | Solar | IPP | 1*30 | 30 | 30 | 34 | 0 | 30 | 0
150 | Teesta Solar Limited |  | Solar | BPCL | 16*12.5 | 200 | 200 | 144 | 0 | 130 | 0
| Rangpur Area Total |  |  |  |  | 1030 | 950 | 390 | 310 | 409 | 317 | 236 | 159
| Total |  |  |  |  | 26844 | 25809 | 11214 | 13189 | 12061.6 | 14102 | 7244 | 2246
A. |  | 2024-03-29 | (Yesterday) |  |  |  |  | Friday
1 | Highest Generation : |  |  | 13189 | MW at | 21:00 | hrs | 11 Evening Peak Hour : | [5 empty] | 21:00 | hrs.
2 | Minimum Generation : |  |  | 9493 | MW at | 6:00 | hrs | 12 Max. Demand (Generation end) at evening peak hour : | [5 empty] | 13250 | MW
3 | Day peak Generation : |  |  | 11214 | MW at | 12:00 | hrs | 13 Max. Demand (Substation end) at evening peak hour : | [5 empty] | 12716.62 | MW
4 | Evening peak Generation : |  |  | 13189 | MW at | 21:00 | hrs | 14 Load Shed (Substation end) at evening peak hour : | [5 empty] | 58 | MW
5 | Total Energy Generation : |  | 274.5125 | MKWHr | By Solar | 2.6982 | MKWHr
| By Gas : | 126.8822 | MKWHr |  | By Oil: | 25.0358 | MKWHr | 15. Area wise Demand (S/S end), Supply (S/S end) & | [5 empty] | 16. Hourly Load Shed during
| By Coal : | 94.9108 | MKWHr |  | By Hydro: | 0.711 | MKWHr | Load Shed (S/S end) at Evening peak hour in MW : | [5 empty] | Evening Peak hours :
[5 empty] | By Wind: | 0.1128 | MKWHr | Area | Demand | Supply |  | Loadshed |  | Time |  | Loadshed
6 | Generation Shortfall : |  | For Fuel Limitation = |  |  | 7244 | MW | Dhaka | 4383.92 | 4383.92 |  | 0 |  | 18:00 |  | 53
|  |  | For Plants S/D or M/C prob = |  |  | 2246 | MW | Chittagong | 1317.5 | 1317.5 |  | 0 |  | 19:00 |  | 51.57
|  |  | Total = |  |  | 9490 | MW | Khulna | 1656 | 1656 |  | 0 |  | 19:30 |  | 57.3
7 | Total Gas Supplied : |  |  | 952.33 | MMCFD |  |  | Rajshahi | 1319.8 | 1319.8 |  | 0 |  | 20:00 |  | 55.39
8 | Fuel Cost : | i) Gas : | Taka | 393307995.608 | ii) Oil : | Taka | 456729419.62 | Comilla | 1198 | 1198 |  | 0 |  | 21:00 |  | 58
|  | iii) Coal : | Taka | 633887370.06 | Total | Taka | 1483924785.288 | Mymensingh | 1177 | 1119 |  | 58 |  | 22:00 |  | 68
9 | Power flow through E-W Interconnectors : |  |  |  | i) Energy | 0 | MKWHr. | Sylhet | 515 | 515 |  | 0 |  | 23:00 |  | 193
| ii) During Peak Demand : |  |  | 660 | MW (W to E) at | 21:00 | hrs | Barisal | 421.4 | 421.4 |  | 0 |  | 24:00 |  | 255
| iii) Maximum : |  |  | 650 | MW at | 20:00 | hrs | Rangpur | 728 | 728 |  | 0
10 | Maximum Temperature in Dhaka was |  |  |  | 32.7°C |  |  | Total | 12716.62 | 12658.62 |  | 58
B. |  | 2024-03-30 | (Today) |  |  |  | Saturday |  |  | Probable max. temperature in Dhaka |  |  | 32.7°C
Forecast
1 | Maximum Demand* Evening (Generation end) |  |  |  | 12500 | MW |  | 6 Total Load Shed forecast (Substation end) : |  |  |  |  | 0 | MW
2 | Maximum Generation (Generation end) |  |  |  | 14102 | MW |  | 7 Area wise Load Shed forecast (Substation end) :
3 | Maximum Demand* Day (Generation end) |  |  |  | 13800 | MW
4 | Reserve(Generation end) |  |  |  | 1602 | MW |  | Dhaka | Chittagong | Khulna | Rajshahi | Comilla | Mymensingh | Sylhet | Barisal | Rangpur
5 | Total Energy Generation |  |  |  | 260.1718 | MKWHr |  | MW | MW | MW | MW | MW | MW | MW | MW | MW
6 | Actual Minimum Generation up to 8:00 hrs. |  |  |  | 10116 | MW at | 6:00 | 0 | 0 | 0 | 0 | 0 | 0 | 0 | 0 | 0
* Import Through HVDC C/B Interconnector : |  |  |  |  | i) Energy | 21.4364 | MKWHr. | ii) HVDC Flow at Peak Time |  | 774 | MW at | 21:00 | hrs.
* Import Through Comilla C/B Interconnector : |  |  |  |  | i) Energy | 2.7254 | MKWHr. | iii) Maximum HVDC Flow : |  | 918 | MW at | 22:00 | hrs.
*Cost for HVDC, Tripura & Solar energy is not usually included in the total fuel cost.
Water Level of Kaptai Lake at 06:00 hr (ft): |  |  |  |  | (a) Yesterday : | 80.14 |  | (b) Today: | 80.02 |  | (c) Rule Curve: |  | 88.84
|  |  |  | Sub Divisional Engineer | [6 empty] | Executive Engineer
|  |  |  | Network Operation Division | [6 empty] | Network Operation Division

## YesterdayGen
2024-03-29 | [21 empty] | BR
Plant Name | Ghorasal TPP (Unit-1&2) | Ghorasal Repowered CCPP:Unit-3 (GT | Ghorasal Repowered CCPP Unit-4 | Ghorasal TPP Unit-5 | Ghorasal 365 MW CCPP Unit-7 | Ghorashal 108 MW PP (Regent) | Ghorashal 78.5 MW PP(MAX) | Haripur 412 MW CCPP | Haripur 360 MW CCPP(HPL) | Plant Removed | Haripur GTPP | Meghnaghat 450 MW CCPP(MPL) | Meghnaghat CCPP(Summit) | Meghnaghat 100 MW(IEL) | Madanganj 102 PP(Summit) | Madanganj-55 MW PP(Summit) | Siddhirganj 335 MW CCPP | 210 MW Siddhirgonj TPP | Siddhirgonj 2*120 MW GTPP | Siddhirganj 100 PP(Dutch Bangla) | Gagnagar 102 MW PP (Digital Power) | Kodda 150 MW PP | Keraniganj 100 MW PP (Powerpac) | Bosila 108 MW PP(CLC) | Pagla (DPA ) | Katpotti 52 MW PP (Sinha) | Kamalaghat 54 MW PP(Banco Energy) | Manikganj 55 MW PP (Northern) | Nababganj 55 MW PP (Southern power ) | Narshingdi 22 MW PP (Doreen) | Summit Ashulia | Summit Madhabdi | Maona 33 MW PP(Summit) | Rupganj 33 MW PP(Summit) | Gazipur 52 MW PP | Tongi 80 MW GTPP | Karnaphuli Hydro PP Unit-1, 2 & 3 | Karnaphuli Hydro PP Unit-4 & 5 | Chattogram TPP-1 | Chattogram TPP-2 | Raozan 25 MW PP | Sikalbaha 225MW CCPP (Gas) | Sikalbaha 225MW CCPP(Oil) | Sikalbaha 150MW GTPP | Sikalbaha 150MW GTPP(Oil) | Plant Removed | Tangail Palli Power Gen 22 MW | Hathazari 100 MW peaking PP | Dohazari -Kalaish 100 MW Peaking | Juldah 100 MW Unit-1 (Acorn) | Chattogram 108 MW PP (ECPV) | Patenga 50MW PP (Baraka) | Barabkunda 22 MW PP (Regent) | Malancha, Ctg. EPZ (United) | Ashuganj TPP Unit- 3 | Ashuganj TPP Unit- 4 | Ashuganj TPP Unit- 5 | Ashuganj 450 MW CCPP(North) | Ashuganj 450 MW CCPP(South) | Ashuganj 225 MW CCPP | Ashuganj 195 MW PP (APSCL-United) | Chandpur 150 MW CCPP | Ashuganj 50 MW PP | Ashuganj 55 MW PP (Precision) | Ashuganj 53MW PP (United) | Ashuganj 51 MW PP (Midland) | B.Baria (Aggreko) 85MW | Titas 50 MW Peaking PP | Jangalia 52 MW PP (Lakdanavi) | Feni 22 MW PP (Doreen) | Feni 11 MW PP (Doreen) | Jangalia 33 MW PP (Summit) | Cumilla 25 MW PP (Summit) | Impoprt (Tripura) | RPCL 210MW CCPP | Jamalpur 95 MW PP(Powerpac) | Tangail 22 MW PP (Doreen) | Sarishabari 3 MW Solar Plant | Fenchugonj CCPP Phase-1 | Fenchugonj CCPP Phase-2 | Fenchugonj 51 MW PP (Barakatullah) | Fenchuganj 44 MW (Energyprima) | Kushiara 163 MW CCPP (KP) | Shajibazar 330 MW CCPP | Shahjibazar GTPP Unit- 8 & 9 | Shahjibazar 86 MW PP (Shahjibazar) | Shahjibazar 50MW PP (EPL) | Sylhet 225 MW CCPP | Sylhet 20 MW GTPP | Sylhet 50 MW PP (EPL) | Sylhet 10MW PP (Desh) | Bibiana-II 341 MW CCPP (Summit) | Shahjahanulla 25 MW PP | Hobiganj 11 MW PP Cofidence-E | Daudkandi 200 MW PP (B.Trac) | Kodda 300 MW PP Unit-2 (Summit) | Keranigonj 300 MW PP (APR) | Bramhangoan 100 MW PP (Aggreko) | Mymensingh 200 MW PP (United) | Aurahati 100MW PP (Aggreko) | Kodda 149 MW PP Unit-1 (Summit) | Teknaf 20MW PP (Solartech) | Juldah 100 MW PP Unit-3 (Acorn) | Chandpur 200 MW (Desh energy) | Ashuganj 150 MW PP (Midland) | Bibiyana-III 400 MW CCPP | Jamalpur 115 MW PP (United) | Gazipur 100 MW PP | Sikalbaha 105 MW PP (Baraka Sikalbaha) | Kaptai 7 MW Solar PP | Anwara 300 MW PP (United) | Jodiac Power | Karnaphuli Power Ltd. | Feni Lanka Power | Chowmuhani 113 MW | Juldah unit-2 (Acorn) | Bibiyana South 400 MW | Meghnaghat 104 MW PP (OPCL) | Sutiakhali 50 MW Solar PP | Manikgonj 162MW PP(MPGL) | Anlima Energy Ltd. | Shahjibazar 100 MW GTPP | Bhairob 54.5 MW | Spectra Solar Plant Ltd. | Chandpur 115(Doreen) | Kanchan Purbachal Power Generation Ltd. | Ashuganj 420 MW CCPP(East) | Mirsharai 150 MW (Oil) | Mirsharai 150 MW (Gas) | SS Power I | Cox's Bazar Wind | Matarbari 2*600 MW (CPGCL) | Meghnaghat Unique power | Summit Meghanghat-2 589 MW(Gas) | Sonagazi 75 MW Solar Plant | EasternBlank | Bheramara (HVDC ) | Bheramara GTPP Unit-3 | Bheramara 410 MW CCPP | Khulna 115 MW PP (KPCL-1 & 3) | Khulna 115 PP MW (KPCL-2) | Khulna 225 MW CCPP | Khulna 60MW | Khulna (Aggreeco) 55MW | Faridpur 50 MW Peaking PP | Gopalganj 100 MW Peaking PP | Noapara 40 MW PP (Khanjahan Ali) | Bhola 225 MW CCPP | Bhola 33 MW PP (Venture) | Barisal 110 MW PP (Summit ) | Barisal GT PP Unit-1& 2 | Baghabari 100 MW GTPP | Baghabari 71 MW GTPP | Baghabari 50 MW Peaking PP | Bera 70 MW Peaking PP | Chapainawabganj 100 MW Peaking PP | Amnura 50 MW PP(Sinha) | Katakhali 50 MW PP (Northern) | Katakhali 50 MW Peaking PP | Natore 52 MW PP (Rajlanka) | Santahar 50 MW Peaking PP | Bogra 22 MW PP (GBB) | Bogura 20 MW PP (Energyprima) | Ullapara 11 MW PP (Summit) | Barapukuria TPP Unit-1 | Barapukuria TPP Unit-2 | Barapukuria 275 MW TPP Unit-3 | Rangpur 20 MW GTPP | Saidpur 20 MW GTPP | Sirajgonj 225MW CCPP Unit-1 (Gas) | Sirajgonj 225MW CCPP Unit-1(Oil) | Sirajgonj 225 MW CCPP Unit-2 (Gas) | Sirajgonj 225 MW CCPP Unit-2 (Oil) | Bhola 95 MW PP (Aggreko) | Noapara 100 MW PP (Bangla Trac) | Sirajgonj 225MW CCPP Unit-3 (Gas) | Sirajgonj 225MW CCPP Unit-3 (Oil) | Sirajgonj 400 MW CCPP Unit-4 | Rupsha 105 MW PP (Orion rupsha) | Baghabari 200 MW PP (Paramount) | Bagura 113 MW PP (Confidence)-2 | Madhumati 100 MW PP | Rangpur 113 MW PP (Confidence) | Sirajgonj 400MW CCPP Unit-4 (Oil) | Sympa Solar Power 8MW | Confidence Power Bogura Unit-1 113 MW | Payra 1320 MW | Bhola Nutan Biddut BD LTD (GAS) | Bhola Nutan Biddut BD LTD (OIL) | United Payra Power Ltd. | Sirajgonj 6.55 MW Solar | Mongla Orion 100 MW Solar PP | Energypac Power Venture Thakurgaon Ltd. | Khulna 330 MW CCPP (OIL) | Khulna 330 MW CCPP (GAS) | Rampal 1320 MW (BIFPCL) | Intraco Solar 30 MW | Barisal 307 MW | Adani Power Jharkhanda Ltd | Teesta Solar Limited | Kulna 225 MW CCPP (GAS) | WesternBlank | Eastern Grid Total | Western Grid Total | Total (MW) | Gas (Public) | HVDC | Gas (Private) | HSD (Private) | HFO (Private) | Coal | Hydro | HSD (Public) | HFO (Public) | Tripura | Solar | Wind | Shortage | Water Level
1:00 | 0 | 0 | 130 | 170 | 0 | 5 | 0 | 307 | 0 |  | 0 | 450 | 147 | 0 | 0 | 15 | 335 | 0 | 0 | 0 | 8 | 98 | 25 | 0 | 0 | 0 | 0 | 0 | 0 | 0 | 18 | 22 | 33 | 33 | 8 | 0 | 30 | 0 | 0 | 0 | 8 | 212 | 0 | 0 | 0 |  | 0 | 51 | 34 | 36 | 0 | 6 | 10 | 31 | 0 | 0 | 0 | 0 | 275 | 193 | 0 | 0 | 38 | 14 | 0 | 51 | 0 | 39 | 25 | 0 | 0 | 25 | 16 | 120 | 115 | 0 | 0 | 0 | 30 | 30 | 25 | 25 | 163 | 0 | 58 | 0 | 0 | 135 | 18 | 0 | 0 | 290 | 16 | 0 | 0 | 47 | 0 | 0 | 19 | 0 | 35 | 0 | 12 | 34 | 6 | 370 | 0 | 34 | 17 | 0 | 16 | 0 | 5 | 98 | 13 | 12 | 346 | 17 | 0 | 0 | 17 | 0 | 0 | 0 | 0 | 0 | 330 | 17 | 0 | 469 | 0 | 764 | 0 | 0 | 0 |  | 915 | 0 | 0 | 0 | 0 | 0 | 0 | 0 | 0 | 0 | 0 | 133 | 8 | 48 | 0 | 0 | 0 | 0 | 0 | 91 | 0 | 0 | 0 | 0 | 16 | 0 | 0 | 5 | 0 | 0 | 200 | 0 | 0 | 168 | 0 | 0 | 0 | 0 | 0 | 0 | 0 | 414 | 18 | 0 | 0 | 0 | 6 | 0 | 0 | 0 | 1080 | 180 | 0 | 0 | 0 | 0 | 0 | 0 | 0 | 383 | 0 | 150 | 1020 | 0 | 0 |  | 6601 | 4835 | 11436 | 3571 | 915 | 1803 | 0 | 585 | 4066 | 30 | 0 | 346 | 120 | 0 | 0 | 32 | 80.16
2:00 | 0 | 0 | 130 | 170 | 0 | 5 | 0 | 299 | 0 |  | 0 | 450 | 145 | 0 | 0 | 15 | 335 | 0 | 0 | 0 | 8 | 98 | 25 | 0 | 0 | 0 | 0 | 0 | 0 | 0 | 18 | 22 | 33 | 33 | 8 | 0 | 30 | 0 | 0 | 0 | 8 | 211 | 0 | 0 | 0 |  | 0 | 51 | 34 | 36 | 0 | 6 | 10 | 37 | 0 | 0 | 0 | 0 | 270 | 190 | 0 | 0 | 38 | 5 | 0 | 51 | 0 | 39 | 25 | 0 | 0 | 25 | 16 | 114 | 113 | 0 | 0 | 0 | 30 | 30 | 25 | 25 | 163 | 0 | 58 | 0 | 0 | 135 | 18 | 0 | 0 | 295 | 16 | 0 | 0 | 50 | 0 | 0 | 19 | 0 | 35 | 0 | 12 | 34 | 6 | 365 | 0 | 34 | 17 | 0 | 16 | 0 | 17 | 98 | 9 | 12 | 344 | 17 | 0 | 0 | 17 | 0 | 0 | 0 | 0 | 0 | 285 | 17 | 0 | 461 | 0 | 765 | 0 | 0 | 0 |  | 914 | 0 | 0 | 0 | 0 | 0 | 0 | 0 | 0 | 0 | 0 | 80 | 8 | 48 | 0 | 0 | 0 | 0 | 0 | 91 | 0 | 0 | 0 | 0 | 16 | 0 | 0 | 5 | 0 | 0 | 200 | 0 | 0 | 168 | 0 | 0 | 0 | 0 | 0 | 0 | 0 | 350 | 18 | 0 | 0 | 0 | 6 | 0 | 0 | 0 | 1040 | 180 | 0 | 0 | 0 | 0 | 0 | 0 | 0 | 384 | 0 | 150 | 1009 | 0 | 0 |  | 6528 | 4667 | 11195 | 3447 | 914 | 1739 | 0 | 596 | 4009 | 30 | 0 | 346 | 114 | 0 | 0 | 33 | 80.16
3:00 | 0 | 0 | 130 | 170 | 0 | 5 | 0 | 289 | 0 |  | 0 | 450 | 145 | 0 | 0 | 15 | 335 | 0 | 0 | 0 | 8 | 98 | 25 | 0 | 0 | 0 | 0 | 0 | 0 | 0 | 18 | 22 | 33 | 33 | 8 | 0 | 30 | 0 | 0 | 0 | 8 | 211 | 0 | 0 | 0 |  | 0 | 51 | 34 | 36 | 0 | 6 | 10 | 38 | 0 | 0 | 0 | 0 | 290 | 207 | 0 | 0 | 38 | 5 | 0 | 51 | 0 | 39 | 25 | 0 | 0 | 25 | 16 | 108 | 112 | 0 | 0 | 0 | 30 | 30 | 25 | 25 | 140 | 0 | 58 | 0 | 0 | 136 | 18 | 0 | 0 | 300 | 16 | 0 | 0 | 47 | 0 | 0 | 19 | 0 | 35 | 0 | 12 | 34 | 5 | 376 | 0 | 34 | 17 | 0 | 16 | 0 | 17 | 98 | 9 | 12 | 357 | 17 | 0 | 0 | 17 | 0 | 0 | 0 | 0 | 0 | 297 | 143 | 0 | 460 | 0 | 764 | 0 | 0 | 0 |  | 915 | 0 | 0 | 0 | 0 | 0 | 0 | 0 | 0 | 0 | 0 | 80 | 8 | 48 | 0 | 0 | 0 | 0 | 0 | 91 | 0 | 0 | 0 | 0 | 16 | 0 | 0 | 5 | 0 | 0 | 200 | 0 | 0 | 168 | 0 | 0 | 0 | 0 | 0 | 0 | 0 | 300 | 18 | 0 | 0 | 0 | 6 | 0 | 0 | 0 | 1040 | 180 | 0 | 0 | 0 | 0 | 0 | 0 | 0 | 384 | 0 | 150 | 1020 | 0 | 0 |  | 6688 | 4629 | 11317 | 3510 | 915 | 1672 | 0 | 592 | 4018 | 30 | 0 | 472 | 108 | 0 | 0 | 60 | 80.15
4:00 | 0 | 0 | 130 | 170 | 0 | 5 | 0 | 285 | 0 |  | 0 | 450 | 147 | 0 | 0 | 0 | 335 | 0 | 0 | 0 | 8 | 64 | 0 | 0 | 0 | 0 | 0 | 0 | 0 | 0 | 18 | 22 | 33 | 33 | 8 | 0 | 30 | 0 | 0 | 0 | 8 | 211 | 0 | 0 | 0 |  | 0 | 51 | 34 | 0 | 0 | 6 | 10 | 38 | 0 | 0 | 0 | 0 | 270 | 190 | 0 | 0 | 38 | 5 | 0 | 51 | 0 | 39 | 25 | 0 | 0 | 25 | 16 | 106 | 112 | 0 | 0 | 0 | 30 | 30 | 25 | 25 | 163 | 0 | 58 | 0 | 0 | 136 | 18 | 0 | 0 | 300 | 16 | 0 | 0 | 47 | 0 | 0 | 19 | 0 | 35 | 0 | 12 | 34 | 6 | 364 | 0 | 34 | 17 | 0 | 16 | 0 | 17 | 98 | 9 | 12 | 344 | 17 | 0 | 0 | 17 | 0 | 0 | 0 | 0 | 0 | 284 | 144 | 0 | 460 | 1 | 763 | 0 | 0 | 0 |  | 915 | 0 | 0 | 0 | 0 | 0 | 0 | 0 | 0 | 0 | 0 | 80 | 8 | 48 | 0 | 0 | 0 | 0 | 0 | 91 | 0 | 0 | 0 | 0 | 16 | 0 | 0 | 5 | 0 | 0 | 200 | 0 | 0 | 168 | 0 | 0 | 0 | 0 | 0 | 0 | 0 | 380 | 18 | 0 | 0 | 0 | 6 | 0 | 0 | 0 | 1040 | 180 | 0 | 0 | 0 | 0 | 0 | 0 | 0 | 387 | 0 | 150 | 1013 | 0 | 0 |  | 6524 | 4705 | 11229 | 3431 | 915 | 1777 | 0 | 517 | 4013 | 30 | 0 | 439 | 106 | 0 | 1 | 49 | 80.15
5:00 | 0 | 0 | 130 | 170 | 0 | 5 | 0 | 277 | 0 |  | 0 | 450 | 141 | 0 | 0 | 0 | 335 | 0 | 0 | 0 | 0 | 48 | 0 | 0 | 0 | 0 | 0 | 0 | 0 | 0 | 18 | 22 | 33 | 33 | 8 | 0 | 30 | 0 | 0 | 0 | 0 | 211 | 0 | 0 | 0 |  | 0 | 51 | 4 | 0 | 0 | 0 | 10 | 39 | 0 | 0 | 0 | 0 | 270 | 189 | 0 | 0 | 38 | 5 | 0 | 51 | 0 | 0 | 25 | 0 | 0 | 25 | 16 | 102 | 112 | 0 | 0 | 0 | 30 | 30 | 25 | 25 | 163 | 0 | 61 | 0 | 0 | 136 | 18 | 0 | 0 | 275 | 16 | 0 | 0 | 0 | 0 | 0 | 19 | 0 | 35 | 0 | 12 | 34 | 0 | 365 | 0 | 17 | 0 | 0 | 16 | 0 | 0 | 46 | 9 | 12 | 344 | 17 | 0 | 0 | 17 | 0 | 0 | 0 | 0 | 0 | 285 | 0 | 0 | 456 | 0 | 762 | 0 | 0 | 0 |  | 915 | 0 | 0 | 0 | 0 | 0 | 0 | 0 | 0 | 0 | 0 | 80 | 7 | 0 | 0 | 0 | 0 | 0 | 0 | 0 | 0 | 0 | 0 | 0 | 0 | 0 | 0 | 5 | 0 | 0 | 200 | 0 | 0 | 168 | 0 | 0 | 0 | 0 | 0 | 0 | 0 | 380 | 17 | 0 | 0 | 0 | 6 | 0 | 0 | 0 | 940 | 180 | 0 | 0 | 0 | 0 | 0 | 0 | 0 | 376 | 0 | 150 | 919 | 0 | 0 |  | 6073 | 4343 | 10416 | 3427 | 915 | 1746 | 0 | 290 | 3803 | 30 | 0 | 103 | 102 | 0 | 0 | 23 | 80.14
6:00 | 0 | 0 | 130 | 170 | 0 | 5 | 0 | 273 | 0 |  | 0 | 390 | 145 | 0 | 0 | 0 | 280 | 0 | 0 | 0 | 0 | 16 | 0 | 0 | 0 | 0 | 0 | 0 | 0 | 0 | 18 | 22 | 33 | 33 | 0 | 0 | 30 | 0 | 0 | 0 | 0 | 211 | 0 | 0 | 0 |  | 0 | 0 | 0 | 0 | 0 | 0 | 10 | 39 | 0 | 0 | 0 | 0 | 270 | 190 | 0 | 0 | 38 | 5 | 0 | 5 | 0 | 0 | 25 | 0 | 0 | 25 | 16 | 98 | 112 | 0 | 0 | 0 | 30 | 30 | 5 | 5 | 120 | 0 | 63 | 0 | 0 | 136 | 18 | 0 | 0 | 280 | 16 | 0 | 0 | 0 | 0 | 0 | 19 | 0 | 35 | 0 | 0 | 34 | 0 | 363 | 0 | 0 | 0 | 0 | 0 | 0 | 0 | 17 | 9 | 0 | 315 | 0 | 0 | 0 | 0 | 0 | 0 | 0 | 0 | 0 | 286 | 0 | 0 | 425 | 0 | 764 | 0 | 0 | 2 |  | 915 | 0 | 0 | 0 | 0 | 0 | 0 | 0 | 0 | 0 | 0 | 80 | 6 | 0 | 0 | 0 | 0 | 0 | 0 | 0 | 0 | 0 | 0 | 0 | 0 | 0 | 0 | 5 | 0 | 0 | 200 | 0 | 0 | 168 | 0 | 0 | 0 | 0 | 0 | 0 | 0 | 310 | 0 | 0 | 0 | 0 | 0 | 0 | 0 | 0 | 720 | 180 | 0 | 0 | 0 | 0 | 0 | 0 | 0 | 377 | 0 | 150 | 821 | 0 | 0 |  | 5561 | 3932 | 9493 | 3341 | 915 | 1495 | 0 | 139 | 3457 | 30 | 0 | 16 | 98 | 2 | 0 | 0 | 80.14
7:00 | 0 | 0 | 130 | 170 | 0 | 5 | 0 | 271 | 0 |  | 0 | 390 | 145 | 0 | 0 | 0 | 280 | 0 | 0 | 0 | 0 | 16 | 0 | 0 | 0 | 0 | 0 | 0 | 0 | 0 | 18 | 22 | 33 | 33 | 0 | 0 | 30 | 0 | 0 | 0 | 0 | 211 | 0 | 0 | 0 |  | 0 | 0 | 0 | 0 | 0 | 0 | 10 | 24 | 0 | 0 | 0 | 0 | 310 | 191 | 0 | 0 | 38 | 5 | 0 | 5 | 0 | 0 | 25 | 0 | 0 | 25 | 16 | 96 | 113 | 0 | 0 | 0 | 30 | 30 | 5 | 5 | 120 | 0 | 63 | 0 | 0 | 136 | 18 | 0 | 0 | 290 | 16 | 0 | 0 | 0 | 0 | 0 | 56 | 0 | 35 | 3 | 0 | 34 | 0 | 365 | 47 | 0 | 0 | 1 | 0 | 0 | 0 | 17 | 9 | 0 | 315 | 0 | 4 | 0 | 0 | 0 | 0 | 1 | 0 | 0 | 285 | 0 | 0 | 375 | 0 | 764 | 0 | 0 | 5 |  | 915 | 0 | 0 | 0 | 0 | 0 | 0 | 0 | 0 | 0 | 0 | 80 | 6 | 0 | 0 | 0 | 0 | 0 | 0 | 0 | 0 | 0 | 0 | 0 | 0 | 0 | 0 | 5 | 0 | 0 | 200 | 0 | 0 | 168 | 0 | 0 | 0 | 0 | 0 | 0 | 0 | 310 | 0 | 0 | 0 | 0 | 0 | 0 | 0 | 0 | 720 | 180 | 0 | 0 | 0 | 11 | 0 | 0 | 0 | 375 | 4 | 150 | 825 | 0 | 0 |  | 5641 | 3949 | 9590 | 3382 | 915 | 1490 | 0 | 223 | 3409 | 30 | 0 | 16 | 96 | 29 | 0 | 0 | 80.13
8:00 | 0 | 0 | 130 | 170 | 0 | 5 | 0 | 271 | 0 |  | 0 | 390 | 148 | 0 | 0 | 0 | 280 | 0 | 0 | 0 | 0 | 16 | 0 | 0 | 0 | 0 | 0 | 0 | 0 | 0 | 18 | 22 | 25 | 33 | 0 | 0 | 30 | 0 | 0 | 0 | 0 | 212 | 0 | 0 | 0 |  | 0 | 0 | 0 | 0 | 0 | 0 | 10 | 27 | 0 | 0 | 0 | 0 | 330 | 204 | 0 | 0 | 38 | 5 | 0 | 5 | 0 | 0 | 25 | 0 | 0 | 25 | 16 | 96 | 71 | 0 | 0 | 1 | 30 | 30 | 5 | 5 | 120 | 0 | 62 | 0 | 0 | 135 | 18 | 0 | 0 | 310 | 16 | 0 | 0 | 0 | 0 | 0 | 56 | 0 | 35 | 5 | 0 | 34 | 0 | 384 | 47 | 0 | 0 | 2 | 0 | 0 | 0 | 17 | 9 | 0 | 335 | 0 | 15 | 0 | 0 | 0 | 0 | 6 | 0 | 0 | 330 | 0 | 0 | 370 | 0 | 764 | 0 | 0 | 9 |  | 772 | 0 | 0 | 0 | 0 | 0 | 0 | 0 | 0 | 0 | 0 | 80 | 5 | 0 | 0 | 0 | 0 | 0 | 0 | 0 | 0 | 0 | 0 | 8 | 0 | 0 | 0 | 5 | 0 | 0 | 200 | 0 | 0 | 168 | 0 | 0 | 0 | 0 | 0 | 0 | 0 | 310 | 0 | 0 | 0 | 0 | 0 | 0 | 2 | 0 | 770 | 180 | 0 | 0 | 1 | 32 | 0 | 0 | 0 | 375 | 11 | 150 | 813 | 65 | 0 |  | 5752 | 3947 | 9699 | 3448 | 772 | 1515 | 0 | 231 | 3442 | 30 | 0 | 16 | 96 | 149 | 0 | 25 | 80.13
9:00 | 0 | 0 | 130 | 170 | 0 | 5 | 0 | 287 | 0 |  | 0 | 390 | 147 | 0 | 0 | 0 | 280 | 0 | 0 | 0 | 0 | 16 | 0 | 0 | 0 | 0 | 0 | 0 | 0 | 0 | 17 | 22 | 25 | 33 | 8 | 0 | 30 | 0 | 0 | 0 | 0 | 212 | 0 | 0 | 0 |  | 0 | 0 | 0 | 0 | 0 | 0 | 10 | 16 | 0 | 0 | 0 | 0 | 325 | 200 | 8 | 0 | 36 | 21 | 0 | 5 | 0 | 0 | 25 | 0 | 0 | 25 | 15 | 94 | 67 | 0 | 0 | 1 | 30 | 30 | 18 | 13 | 120 | 0 | 62 | 0 | 0 | 135 | 18 | 0 | 0 | 315 | 16 | 0 | 0 | 0 | 0 | 0 | 56 | 0 | 29 | 11 | 0 | 34 | 0 | 365 | 49 | 4 | 0 | 3 | 13 | 0 | 0 | 17 | 9 | 12 | 394 | 0 | 30 | 0 | 1 | 0 | 0 | 7 | 0 | 0 | 335 | 0 | 0 | 370 | 0 | 764 | 0 | 0 | 13 |  | 773 | 0 | 0 | 0 | 0 | 0 | 0 | 0 | 0 | 0 | 0 | 133 | 5 | 0 | 0 | 0 | 0 | 0 | 0 | 0 | 0 | 0 | 0 | 8 | 0 | 0 | 0 | 5 | 0 | 0 | 200 | 0 | 0 | 168 | 0 | 0 | 0 | 0 | 0 | 0 | 0 | 350 | 0 | 0 | 0 | 0 | 4 | 0 | 4 | 0 | 800 | 205 | 0 | 0 | 2 | 39 | 0 | 0 | 0 | 374 | 19 | 150 | 849 | 90 | 0 |  | 5893 | 4178 | 10071 | 3545 | 773 | 1618 | 0 | 269 | 3507 | 30 | 0 | 16 | 94 | 219 | 0 | 99 | 80.12
10:00 | 0 | 0 | 130 | 170 | 0 | 5 | 0 | 320 | 0 |  | 0 | 340 | 147 | 0 | 0 | 0 | 250 | 0 | 0 | 0 | 0 | 32 | 0 | 0 | 0 | 0 | 0 | 0 | 0 | 0 | 17 | 22 | 25 | 16 | 8 | 0 | 30 | 0 | 0 | 0 | 0 | 212 | 0 | 0 | 0 |  | 0 | 16 | 0 | 0 | 0 | 3 | 10 | 8 | 0 | 0 | 0 | 0 | 320 | 216 | 8 | 0 | 38 | 45 | 0 | 35 | 0 | 0 | 25 | 0 | 0 | 25 | 12 | 100 | 66 | 0 | 0 | 2 | 30 | 30 | 25 | 25 | 120 | 0 | 40 | 0 | 0 | 135 | 18 | 0 | 0 | 300 | 16 | 0 | 0 | 30 | 0 | 0 | 58 | 0 | 17 | 9 | 12 | 34 | 3 | 414 | 49 | 17 | 0 | 4 | 16 | 0 | 4 | 17 | 20 | 12 | 387 | 17 | 39 | 0 | 17 | 0 | 0 | 3 | 0 | 0 | 327 | 17 | 0 | 370 | 0 | 762 | 0 | 0 | 11 |  | 773 | 0 | 0 | 0 | 0 | 0 | 0 | 0 | 0 | 0 | 0 | 133 | 5 | 0 | 0 | 0 | 0 | 0 | 0 | 0 | 0 | 0 | 0 | 8 | 0 | 0 | 0 | 8 | 0 | 0 | 200 | 0 | 0 | 180 | 0 | 0 | 0 | 0 | 0 | 0 | 0 | 300 | 0 | 0 | 4 | 0 | 6 | 0 | 5 | 0 | 720 | 220 | 0 | 0 | 3 | 39 | 0 | 0 | 0 | 374 | 16 | 150 | 919 | 149 | 0 |  | 6058 | 4212 | 10270 | 3567 | 773 | 1583 | 0 | 377 | 3495 | 30 | 0 | 65 | 100 | 280 | 0 | 57 | 80.12
11:00 | 0 | 0 | 130 | 170 | 0 | 5 | 0 | 342 | 0 |  | 0 | 340 | 147 | 0 | 0 | 12 | 250 | 0 | 0 | 0 | 0 | 32 | 0 | 0 | 0 | 0 | 0 | 0 | 0 | 0 | 17 | 22 | 25 | 25 | 8 | 0 | 30 | 0 | 0 | 0 | 0 | 212 | 0 | 0 | 0 |  | 0 | 25 | 34 | 10 | 0 | 6 | 10 | 0 | 0 | 0 | 0 | 0 | 280 | 196 | 8 | 0 | 37 | 54 | 0 | 51 | 0 | 45 | 25 | 0 | 0 | 25 | 15 | 100 | 59 | 0 | 0 | 0 | 28 | 29 | 25 | 25 | 163 | 0 | 40 | 0 | 0 | 135 | 16 | 0 | 0 | 310 | 16 | 0 | 0 | 47 | 0 | 0 | 56 | 0 | 17 | 7 | 12 | 34 | 6 | 375 | 49 | 17 | 0 | 2 | 16 | 0 | 17 | 17 | 31 | 12 | 388 | 17 | 48 | 0 | 17 | 0 | 0 | 11 | 0 | 0 | 286 | 17 | 0 | 380 | 0 | 763 | 0 | 0 | 33 |  | 915 | 0 | 0 | 0 | 0 | 0 | 0 | 0 | 0 | 0 | 0 | 133 | 5 | 0 | 0 | 0 | 0 | 0 | 0 | 0 | 0 | 0 | 0 | 0 | 0 | 0 | 0 | 8 | 0 | 0 | 200 | 0 | 0 | 205 | 0 | 0 | 0 | 0 | 0 | 0 | 0 | 300 | 0 | 0 | 35 | 0 | 6 | 0 | 7 | 0 | 720 | 220 | 0 | 0 | 3 | 71 | 0 | 0 | 0 | 374 | 31 | 150 | 1016 | 113 | 0 |  | 6209 | 4512 | 10721 | 3474 | 915 | 1653 | 0 | 467 | 3603 | 30 | 0 | 153 | 100 | 326 | 0 | 42 | 80.11
12:00 | 0 | 0 | 130 | 170 | 0 | 5 | 0 | 342 | 0 |  | 0 | 340 | 147 | 0 | 0 | 15 | 300 | 0 | 0 | 0 | 0 | 32 | 0 | 0 | 0 | 0 | 0 | 0 | 0 | 0 | 17 | 14 | 25 | 25 | 8 | 0 | 30 | 0 | 0 | 0 | 5 | 212 | 0 | 0 | 0 |  | 0 | 25 | 34 | 35 | 12 | 6 | 10 | 2 | 0 | 0 | 0 | 0 | 290 | 198 | 8 | 0 | 40 | 53 | 0 | 51 | 0 | 44 | 25 | 0 | 0 | 25 | 15 | 116 | 59 | 0 | 0 | 1 | 28 | 29 | 11 | 10 | 163 | 0 | 40 | 0 | 0 | 132 | 16 | 0 | 0 | 295 | 16 | 0 | 0 | 47 | 0 | 0 | 58 | 0 | 17 | 17 | 12 | 34 | 6 | 385 | 49 | 17 | 10 | 1 | 16 | 0 | 17 | 80 | 38 | 12 | 387 | 17 | 31 | 0 | 17 | 0 | 0 | 22 | 0 | 0 | 292 | 25 | 0 | 440 | 7 | 764 | 0 | 0 | 50 |  | 916 | 0 | 0 | 0 | 0 | 0 | 0 | 0 | 0 | 0 | 0 | 133 | 6 | 0 | 0 | 0 | 0 | 0 | 0 | 0 | 0 | 0 | 0 | 0 | 0 | 0 | 0 | 8 | 0 | 0 | 200 | 0 | 0 | 214 | 0 | 0 | 0 | 0 | 0 | 0 | 0 | 300 | 0 | 0 | 35 | 0 | 6 | 0 | 6 | 0 | 860 | 220 | 0 | 0 | 5 | 68 | 0 | 0 | 0 | 373 | 34 | 200 | 1012 | 144 | 0 |  | 6474 | 4740 | 11214 | 3552 | 916 | 1611 | 0 | 594 | 3849 | 30 | 0 | 160 | 116 | 379 | 7 | 34 | 80.11
13:00 | 0 | 0 | 130 | 170 | 0 | 5 | 0 | 344 | 0 |  | 0 | 340 | 143 | 0 | 0 | 15 | 326 | 0 | 0 | 0 | 0 | 32 | 11 | 0 | 0 | 0 | 0 | 0 | 0 | 0 | 20 | 7 | 25 | 33 | 8 | 0 | 30 | 0 | 0 | 0 | 8 | 212 | 0 | 0 | 0 |  | 0 | 25 | 34 | 35 | 12 | 6 | 10 | 15 | 0 | 0 | 0 | 0 | 305 | 189 | 45 | 0 | 36 | 53 | 0 | 51 | 0 | 44 | 25 | 0 | 0 | 25 | 15 | 124 | 61 | 0 | 0 | 2 | 28 | 30 | 11 | 10 | 163 | 0 | 56 | 0 | 0 | 132 | 16 | 0 | 0 | 300 | 16 | 0 | 0 | 47 | 0 | 0 | 58 | 0 | 17 | 18 | 12 | 34 | 6 | 330 | 49 | 17 | 17 | 2 | 16 | 0 | 17 | 102 | 39 | 12 | 397 | 17 | 50 | 0 | 17 | 0 | 0 | 27 | 0 | 0 | 335 | 35 | 0 | 465 | 5 | 763 | 0 | 0 | 33 |  | 916 | 0 | 0 | 0 | 0 | 0 | 0 | 0 | 0 | 0 | 0 | 133 | 6 | 0 | 0 | 0 | 0 | 0 | 0 | 0 | 0 | 42 | 0 | 0 | 0 | 0 | 0 | 8 | 0 | 0 | 200 | 0 | 0 | 214 | 0 | 0 | 0 | 0 | 0 | 0 | 0 | 414 | 0 | 0 | 35 | 0 | 6 | 0 | 7 | 0 | 970 | 220 | 0 | 0 | 4 | 60 | 0 | 0 | 0 | 376 | 33 | 199 | 1003 | 138 | 0 |  | 6670 | 4984 | 11654 | 3603 | 916 | 1776 | 0 | 680 | 3976 | 30 | 0 | 170 | 124 | 374 | 5 | 53 | 80.1
14:00 | 0 | 0 | 130 | 170 | 0 | 5 | 0 | 343 | 0 |  | 0 | 300 | 150 | 0 | 0 | 15 | 317 | 0 | 0 | 0 | 0 | 32 | 13 | 0 | 0 | 0 | 0 | 0 | 0 | 0 | 18 | 7 | 25 | 30 | 8 | 0 | 30 | 0 | 0 | 0 | 8 | 212 | 0 | 0 | 0 |  | 0 | 25 | 34 | 35 | 12 | 6 | 10 | 15 | 0 | 0 | 0 | 0 | 325 | 212 | 45 | 0 | 39 | 53 | 0 | 51 | 0 | 44 | 25 | 0 | 0 | 25 | 15 | 122 | 58 | 0 | 0 | 2 | 28 | 30 | 11 | 10 | 120 | 0 | 55 | 0 | 0 | 132 | 16 | 0 | 0 | 280 | 16 | 0 | 0 | 47 | 0 | 0 | 58 | 0 | 17 | 10 | 12 | 34 | 6 | 395 | 49 | 17 | 17 | 2 | 16 | 0 | 17 | 98 | 39 | 12 | 380 | 17 | 34 | 0 | 17 | 0 | 0 | 26 | 0 | 0 | 346 | 17 | 0 | 470 | 13 | 732 | 0 | 0 | 15 |  | 916 | 0 | 0 | 0 | 0 | 0 | 0 | 0 | 0 | 0 | 0 | 80 | 6 | 0 | 0 | 0 | 0 | 0 | 0 | 0 | 0 | 8 | 0 | 0 | 0 | 0 | 0 | 8 | 0 | 0 | 200 | 0 | 0 | 207 | 0 | 0 | 0 | 0 | 0 | 0 | 0 | 350 | 0 | 0 | 35 | 0 | 6 | 0 | 6 | 0 | 940 | 220 | 0 | 0 | 3 | 56 | 0 | 0 | 0 | 373 | 31 | 150 | 926 | 97 | 0 |  | 6577 | 4618 | 11195 | 3629 | 916 | 1616 | 0 | 644 | 3791 | 30 | 0 | 152 | 122 | 282 | 13 | 24 | 80.11
15:00 | 0 | 0 | 130 | 170 | 0 | 5 | 0 | 354 | 0 |  | 0 | 330 | 149 | 0 | 0 | 15 | 322 | 0 | 0 | 0 | 8 | 32 | 13 | 0 | 0 | 0 | 0 | 0 | 0 | 0 | 16 | 7 | 25 | 33 | 8 | 0 | 30 | 0 | 0 | 0 | 8 | 212 | 0 | 0 | 0 |  | 0 | 25 | 34 | 46 | 15 | 6 | 10 | 6 | 0 | 0 | 0 | 0 | 320 | 188 | 45 | 0 | 39 | 52 | 0 | 51 | 0 | 44 | 25 | 0 | 0 | 16 | 17 | 122 | 61 | 0 | 0 | 1 | 5 | 29 | 11 | 10 | 163 | 0 | 55 | 0 | 0 | 131 | 16 | 0 | 0 | 310 | 16 | 0 | 0 | 47 | 0 | 0 | 58 | 0 | 17 | 11 | 12 | 34 | 5 | 377 | 49 | 17 | 17 | 1 | 16 | 0 | 17 | 98 | 39 | 12 | 385 | 17 | 25 | 0 | 17 | 0 | 0 | 14 | 0 | 0 | 280 | 35 | 0 | 470 | 7 | 733 | 0 | 0 | 41 |  | 917 | 0 | 0 | 0 | 0 | 0 | 0 | 0 | 0 | 0 | 0 | 133 | 6 | 0 | 0 | 0 | 0 | 0 | 0 | 0 | 0 | 8 | 0 | 0 | 0 | 0 | 0 | 8 | 0 | 0 | 200 | 0 | 0 | 201 | 0 | 0 | 0 | 0 | 0 | 0 | 0 | 414 | 0 | 0 | 35 | 0 | 6 | 0 | 6 | 0 | 990 | 220 | 0 | 0 | 2 | 40 | 0 | 0 | 0 | 372 | 25 | 150 | 921 | 129 | 0 |  | 6587 | 4783 | 11370 | 3556 | 917 | 1772 | 0 | 665 | 3836 | 30 | 0 | 170 | 122 | 295 | 7 | 48 | 0
16:00 | 0 | 0 | 130 | 170 | 0 | 5 | 0 | 353 | 0 |  | 0 | 330 | 143 | 0 | 0 | 15 | 326 | 0 | 0 | 0 | 24 | 32 | 16 | 0 | 0 | 0 | 0 | 0 | 0 | 0 | 16 | 7 | 25 | 33 | 8 | 0 | 30 | 0 | 0 | 0 | 8 | 212 | 0 | 0 | 0 |  | 0 | 40 | 34 | 12 | 25 | 6 | 10 | 15 | 0 | 0 | 0 | 0 | 275 | 210 | 8 | 0 | 39 | 51 | 0 | 51 | 0 | 43 | 25 | 0 | 8 | 25 | 17 | 108 | 62 | 0 | 0 | 1 | 5 | 29 | 11 | 10 | 163 | 0 | 58 | 0 | 0 | 131 | 16 | 0 | 0 | 295 | 16 | 0 | 0 | 47 | 0 | 0 | 58 | 0 | 17 | 7 | 12 | 34 | 6 | 367 | 49 | 17 | 17 | 1 | 16 | 15 | 17 | 98 | 40 | 12 | 388 | 17 | 19 | 0 | 17 | 45 | 0 | 7 | 9 | 0 | 260 | 30 | 0 | 470 | 12 | 734 | 0 | 0 | 14 |  | 917 | 0 | 0 | 0 | 0 | 0 | 0 | 0 | 0 | 0 | 0 | 133 | 6 | 0 | 0 | 0 | 0 | 31 | 0 | 0 | 0 | 8 | 0 | 0 | 38 | 0 | 0 | 8 | 0 | 0 | 200 | 0 | 0 | 160 | 0 | 0 | 0 | 0 | 0 | 0 | 0 | 360 | 0 | 0 | 35 | 0 | 6 | 0 | 4 | 0 | 1010 | 220 | 0 | 0 | 1 | 22 | 17 | 0 | 0 | 373 | 14 | 150 | 920 | 90 | 0 |  | 6534 | 4723 | 11257 | 3534 | 917 | 1668 | 0 | 703 | 3857 | 30 | 0 | 248 | 108 | 180 | 12 | 65 | 0
17:00 | 0 | 0 | 130 | 170 | 0 | 5 | 0 | 353 | 0 |  | 0 | 330 | 149 | 0 | 0 | 15 | 325 | 0 | 0 | 0 | 50 | 32 | 25 | 0 | 0 | 0 | 0 | 0 | 0 | 0 | 17 | 7 | 33 | 33 | 8 | 0 | 30 | 0 | 0 | 0 | 8 | 212 | 0 | 0 | 0 |  | 0 | 59 | 34 | 12 | 25 | 6 | 10 | 41 | 0 | 0 | 0 | 0 | 295 | 203 | 8 | 0 | 39 | 51 | 0 | 51 | 0 | 44 | 25 | 0 | 6 | 25 | 17 | 112 | 64 | 0 | 0 | 0 | 5 | 29 | 11 | 10 | 163 | 0 | 57 | 0 | 0 | 131 | 16 | 0 | 0 | 300 | 16 | 0 | 0 | 47 | 0 | 0 | 58 | 0 | 17 | 3 | 12 | 34 | 6 | 380 | 49 | 17 | 17 | 1 | 16 | 17 | 17 | 114 | 58 | 12 | 385 | 17 | 4 | 0 | 17 | 50 | 0 | 4 | 21 | 15 | 280 | 19 | 0 | 470 | 10 | 588 | 0 | 0 | 4 |  | 917 | 0 | 0 | 0 | 0 | 0 | 0 | 0 | 0 | 0 | 0 | 133 | 6 | 0 | 0 | 0 | 0 | 33 | 0 | 17 | 0 | 8 | 16 | 0 | 38 | 0 | 0 | 8 | 0 | 0 | 200 | 0 | 0 | 160 | 0 | 0 | 0 | 0 | 0 | 0 | 0 | 360 | 12 | 0 | 35 | 0 | 34 | 0 | 2 | 35 | 1030 | 220 | 0 | 0 | 0 | 19 | 35 | 0 | 0 | 376 | 6 | 150 | 916 | 32 | 0 |  | 6556 | 4798 | 11354 | 3589 | 917 | 1705 | 0 | 894 | 3730 | 30 | 0 | 292 | 112 | 75 | 10 | 116 | 0
18:00 | 0 | 0 | 130 | 170 | 0 | 5 | 0 | 350 | 0 |  | 0 | 330 | 138 | 0 | 0 | 17 | 330 | 0 | 0 | 0 | 50 | 132 | 25 | 0 | 0 | 0 | 17 | 17 | 17 | 0 | 17 | 7 | 33 | 33 | 8 | 0 | 30 | 0 | 0 | 0 | 12 | 211 | 0 | 0 | 0 |  | 1 | 59 | 34 | 12 | 25 | 6 | 10 | 42 | 0 | 0 | 0 | 0 | 275 | 216 | 8 | 0 | 39 | 51 | 0 | 51 | 0 | 44 | 43 | 0 | 6 | 25 | 17 | 118 | 81 | 0 | 0 | 0 | 10 | 29 | 11 | 10 | 163 | 0 | 57 | 0 | 0 | 132 | 16 | 0 | 0 | 285 | 16 | 0 | 0 | 83 | 0 | 0 | 104 | 0 | 36 | 0 | 12 | 34 | 5 | 367 | 99 | 50 | 17 | 0 | 16 | 17 | 17 | 114 | 57 | 12 | 398 | 48 | 1 | 54 | 17 | 0 | 0 | 0 | 56 | 17 | 280 | 17 | 0 | 470 | 7 | 590 | 0 | 0 | 1 |  | 917 | 0 | 0 | 0 | 0 | 0 | 0 | 0 | 12 | 15 | 0 | 133 | 7 | 16 | 0 | 0 | 0 | 40 | 4 | 90 | 0 | 8 | 48 | 0 | 38 | 0 | 0 | 8 | 0 | 0 | 200 | 0 | 0 | 160 | 0 | 0 | 0 | 0 | 0 | 0 | 0 | 360 | 17 | 0 | 0 | 0 | 34 | 0 | 1 | 35 | 1000 | 220 | 0 | 0 | 0 | 1 | 75 | 0 | 0 | 375 | 1 | 150 | 908 | 5 | 0 |  | 6967 | 4878 | 11845 | 3556 | 917 | 1681 | 0 | 1300 | 3693 | 30 | 0 | 533 | 118 | 10 | 7 | 53 | 0
18:30 | 0 | 0 | 0 | 0 | 0 | 0 | 0 | 0 | 0 |  | 0 | 0 | 0 | 0 | 0 | 0 | 0 | 0 | 0 | 0 | 0 | 0 | 0 | 0 | 0 | 0 | 0 | 0 | 0 | 0 | 0 | 0 | 0 | 0 | 0 | 0 | 0 | 0 | 0 | 0 | 0 | 0 | 0 | 0 | 0 |  | 0 | 0 | 0 | 0 | 0 | 0 | 0 | 0 | 0 | 0 | 0 | 0 | 0 | 0 | 0 | 0 | 0 | 0 | 0 | 0 | 0 | 0 | 0 | 0 | 0 | 0 | 0 | 0 | 0 | 0 | 0 | 0 | 0 | 0 | 0 | 0 | 0 | 0 | 0 | 0 | 0 | 0 | 0 | 0 | 0 | 0 | 0 | 0 | 0 | 0 | 0 | 0 | 0 | 0 | 0 | 0 | 0 | 0 | 0 | 0 | 0 | 0 | 0 | 0 | 0 | 0 | 0 | 0 | 0 | 0 | 0 | 0 | 0 | 0 | 0 | 0 | 0 | 0 | 0 | 0 | 0 | 0 | 0 | 0 | 0 | 0 | 0 | 0 | 0 |  | 0 | 0 | 0 | 0 | 0 | 0 | 0 | 0 | 0 | 0 | 0 | 0 | 0 | 0 | 0 | 0 | 0 | 0 | 0 | 0 | 0 | 0 | 0 | 0 | 0 | 0 | 0 | 0 | 0 | 0 | 0 | 0 | 0 | 0 | 0 | 0 | 0 | 0 | 0 | 0 | 0 | 0 | 0 | 0 | 0 | 0 | 0 | 0 | 0 | 0 | 0 | 0 | 0 | 0 | 0 | 0 | 0 | 0 | 0 | 0 | 0 | 0 | 0 | 0 | 0 |  | 0 | 0 | 0 | 0 | 0 | 0 | 0 | 0 | 0 | 0 | 0 | 0 | 0 | 0 | 0 | 0 | 0
19:00 | 0 | 0 | 126 | 170 | 0 | 5 | 0 | 349 | 0 |  | 0 | 420 | 149 | 0 | 0 | 25 | 280 | 0 | 0 | 0 | 50 | 130 | 25 | 0 | 0 | 0 | 17 | 17 | 17 | 0 | 17 | 7 | 33 | 33 | 17 | 0 | 30 | 0 | 0 | 0 | 25 | 211 | 0 | 0 | 0 |  | 6 | 59 | 34 | 35 | 25 | 6 | 10 | 42 | 0 | 0 | 0 | 0 | 275 | 212 | 8 | 0 | 39 | 48 | 0 | 51 | 0 | 44 | 43 | 0 | 6 | 16 | 17 | 132 | 130 | 0 | 0 | 0 | 5 | 29 | 11 | 10 | 120 | 0 | 59 | 0 | 0 | 132 | 16 | 0 | 0 | 300 | 16 | 0 | 0 | 141 | 0 | 0 | 105 | 0 | 53 | 0 | 12 | 34 | 6 | 388 | 99 | 105 | 17 | 0 | 16 | 17 | 17 | 114 | 58 | 12 | 390 | 52 | 0 | 54 | 17 | 0 | 0 | 0 | 95 | 17 | 280 | 32 | 0 | 490 | 13 | 767 | 0 | 0 | 0 |  | 917 | 0 | 0 | 0 | 0 | 0 | 0 | 0 | 30 | 35 | 0 | 133 | 4 | 16 | 0 | 0 | 0 | 43 | 5 | 90 | 0 | 34 | 48 | 0 | 38 | 0 | 0 | 8 | 0 | 0 | 200 | 0 | 0 | 167 | 0 | 0 | 0 | 0 | 0 | 0 | 0 | 414 | 16 | 0 | 0 | 0 | 35 | 0 | 0 | 35 | 1040 | 220 | 0 | 2 | 0 | 0 | 75 | 0 | 0 | 373 | 0 | 207 | 1021 | 0 | 0 |  | 7490 | 5206 | 12696 | 3554 | 917 | 1802 | 0 | 1562 | 4098 | 30 | 0 | 588 | 132 | 0 | 13 | 51.57 | 0
19:30 | 0 | 0 | 130 | 170 | 0 | 5 | 0 | 345 | 0 |  | 0 | 420 | 148 | 0 | 0 | 15 | 280 | 0 | 0 | 0 | 50 | 130 | 25 | 0 | 0 | 0 | 17 | 17 | 17 | 0 | 17 | 11 | 33 | 33 | 17 | 0 | 30 | 0 | 0 | 0 | 25 | 211 | 0 | 0 | 0 |  | 6 | 59 | 34 | 46 | 25 | 6 | 10 | 42 | 0 | 0 | 0 | 0 | 275 | 213 | 8 | 0 | 39 | 48 | 0 | 51 | 0 | 44 | 43 | 0 | 6 | 25 | 17 | 132 | 132 | 0 | 0 | 0 | 5 | 29 | 11 | 15 | 120 | 0 | 59 | 0 | 0 | 132 | 18 | 0 | 0 | 285 | 16 | 0 | 0 | 180 | 0 | 0 | 106 | 0 | 53 | 0 | 12 | 34 | 6 | 400 | 90 | 105 | 17 | 0 | 16 | 17 | 17 | 114 | 58 | 12 | 398 | 52 | 0 | 54 | 17 | 0 | 0 | 0 | 94 | 0 | 280 | 132 | 0 | 490 | 13 | 786 | 0 | 0 | 0 |  | 774 | 0 | 0 | 0 | 0 | 0 | 0 | 0 | 30 | 35 | 0 | 133 | 4 | 32 | 0 | 0 | 0 | 43 | 10 | 90 | 0 | 25 | 48 | 8 | 38 | 0 | 0 | 8 | 0 | 0 | 200 | 0 | 0 | 180 | 0 | 0 | 0 | 0 | 0 | 0 | 0 | 414 | 16 | 0 | 0 | 0 | 35 | 0 | 0 | 50 | 1220 | 220 | 0 | 17 | 0 | 0 | 75 | 0 | 0 | 378 | 0 | 200 | 1007 | 0 | 0 |  | 7650 | 5290 | 12940 | 3605 | 774 | 1791 | 0 | 1621 | 4281 | 30 | 0 | 693 | 132 | 0 | 13 | 57.3 | 0
20:00 | 0 | 0 | 130 | 170 | 0 | 5 | 0 | 341 | 0 |  | 0 | 420 | 144 | 0 | 0 | 15 | 280 | 0 | 0 | 0 | 50 | 115 | 25 | 0 | 0 | 0 | 17 | 17 | 17 | 0 | 17 | 22 | 33 | 33 | 17 | 0 | 30 | 0 | 0 | 0 | 25 | 211 | 0 | 0 | 0 |  | 6 | 59 | 34 | 46 | 25 | 6 | 10 | 42 | 0 | 0 | 0 | 0 | 275 | 217 | 8 | 0 | 39 | 46 | 0 | 51 | 0 | 45 | 43 | 0 | 6 | 25 | 17 | 124 | 133 | 0 | 0 | 0 | 15 | 29 | 25 | 25 | 120 | 0 | 59 | 0 | 0 | 132 | 18 | 0 | 0 | 275 | 24 | 0 | 0 | 190 | 0 | 0 | 65 | 0 | 53 | 0 | 12 | 34 | 6 | 367 | 99 | 105 | 17 | 0 | 32 | 17 | 17 | 114 | 58 | 12 | 340 | 52 | 0 | 54 | 17 | 0 | 0 | 0 | 94 | 0 | 285 | 161 | 0 | 490 | 16 | 790 | 0 | 0 | 0 |  | 773 | 0 | 0 | 0 | 0 | 0 | 0 | 0 | 30 | 30 | 0 | 133 | 10 | 48 | 0 | 0 | 0 | 43 | 22 | 90 | 0 | 25 | 50 | 16 | 38 | 0 | 0 | 8 | 0 | 0 | 200 | 0 | 0 | 181 | 0 | 0 | 0 | 0 | 0 | 0 | 0 | 414 | 17 | 0 | 0 | 0 | 35 | 0 | 0 | 35 | 1220 | 220 | 0 | 17 | 0 | 0 | 75 | 0 | 0 | 380 | 0 | 200 | 1012 | 0 | 0 |  | 7610 | 5322 | 12932 | 3550 | 773 | 1805 | 0 | 1625 | 4292 | 30 | 0 | 717 | 124 | 0 | 16 | 55.39 | 0
21:00 | 0 | 0 | 130 | 170 | 0 | 5 | 0 | 335 | 0 |  | 0 | 420 | 150 | 0 | 0 | 15 | 330 | 0 | 0 | 0 | 50 | 115 | 17 | 0 | 0 | 0 | 17 | 17 | 17 | 0 | 17 | 22 | 33 | 33 | 17 | 0 | 30 | 0 | 0 | 0 | 25 | 210 | 0 | 0 | 0 |  | 6 | 59 | 34 | 46 | 25 | 6 | 10 | 42 | 0 | 0 | 0 | 0 | 320 | 212 | 8 | 0 | 39 | 30 | 0 | 51 | 0 | 45 | 36 | 0 | 6 | 25 | 17 | 132 | 133 | 0 | 0 | 0 | 41 | 29 | 25 | 25 | 163 | 0 | 58 | 0 | 0 | 132 | 18 | 0 | 0 | 315 | 24 | 0 | 0 | 195 | 0 | 0 | 65 | 0 | 53 | 0 | 12 | 34 | 6 | 400 | 100 | 105 | 17 | 0 | 32 | 17 | 17 | 98 | 58 | 12 | 385 | 52 | 0 | 54 | 17 | 0 | 0 | 0 | 76 | 0 | 285 | 143 | 0 | 490 | 13 | 790 | 0 | 0 | 0 |  | 774 | 0 | 0 | 0 | 0 | 0 | 0 | 0 | 30 | 30 | 0 | 133 | 8 | 48 | 0 | 0 | 0 | 43 | 20 | 90 | 0 | 16 | 48 | 16 | 38 | 0 | 0 | 8 | 0 | 0 | 200 | 0 | 0 | 180 | 0 | 0 | 0 | 0 | 0 | 0 | 0 | 414 | 22 | 0 | 0 | 0 | 35 | 0 | 0 | 35 | 1244 | 220 | 0 | 17 | 0 | 0 | 75 | 0 | 0 | 377 | 0 | 250 | 1005 | 0 | 0 |  | 7813 | 5376 | 13189 | 3735 | 774 | 1876 | 0 | 1578 | 4356 | 30 | 0 | 695 | 132 | 0 | 13 | 58 | 0
22:00 | 0 | 0 | 130 | 170 | 0 | 5 | 0 | 331 | 0 |  | 0 | 420 | 150 | 0 | 0 | 15 | 335 | 0 | 0 | 0 | 50 | 115 | 25 | 0 | 0 | 0 | 17 | 17 | 17 | 0 | 17 | 22 | 33 | 33 | 17 | 0 | 30 | 0 | 0 | 0 | 25 | 211 | 0 | 0 | 0 |  | 6 | 59 | 34 | 46 | 0 | 6 | 10 | 42 | 0 | 0 | 0 | 0 | 275 | 217 | 8 | 0 | 39 | 30 | 0 | 51 | 0 | 45 | 43 | 0 | 6 | 16 | 17 | 126 | 133 | 0 | 0 | 0 | 43 | 29 | 25 | 25 | 163 | 0 | 59 | 0 | 0 | 132 | 18 | 0 | 0 | 290 | 24 | 0 | 0 | 195 | 0 | 0 | 65 | 0 | 53 | 0 | 12 | 34 | 5 | 365 | 90 | 105 | 17 | 0 | 32 | 0 | 17 | 98 | 58 | 12 | 340 | 53 | 0 | 54 | 17 | 0 | 0 | 0 | 72 | 0 | 285 | 143 | 0 | 490 | 7 | 790 | 0 | 0 | 0 |  | 918 | 0 | 0 | 0 | 0 | 0 | 0 | 0 | 30 | 31 | 0 | 134 | 9 | 48 | 0 | 0 | 0 | 43 | 17 | 82 | 0 | 16 | 48 | 0 | 38 | 0 | 0 | 8 | 0 | 0 | 200 | 0 | 0 | 174 | 0 | 0 | 0 | 0 | 0 | 0 | 0 | 414 | 17 | 0 | 0 | 0 | 20 | 0 | 0 | 35 | 1244 | 220 | 0 | 17 | 0 | 0 | 0 | 0 | 0 | 378 | 0 | 250 | 1007 | 0 | 0 |  | 7611 | 5398 | 13009 | 3606 | 918 | 1852 | 0 | 1426 | 4359 | 30 | 0 | 685 | 126 | 0 | 7 | 68 | 80.06
23:00 | 0 | 0 | 130 | 170 | 0 | 5 | 0 | 310 | 0 |  | 0 | 450 | 150 | 0 | 0 | 15 | 331 | 0 | 0 | 0 | 50 | 115 | 25 | 0 | 0 | 0 | 0 | 0 | 0 | 0 | 17 | 22 | 33 | 33 | 17 | 0 | 30 | 0 | 0 | 0 | 8 | 212 | 0 | 0 | 0 |  | 6 | 59 | 34 | 46 | 0 | 6 | 10 | 42 | 0 | 0 | 0 | 0 | 320 | 210 | 8 | 0 | 39 | 30 | 0 | 51 | 0 | 43 | 43 | 0 | 6 | 16 | 17 | 132 | 116 | 0 | 0 | 0 | 43 | 29 | 11 | 10 | 163 | 0 | 56 | 0 | 0 | 132 | 18 | 0 | 0 | 315 | 24 | 0 | 0 | 87 | 0 | 0 | 0 | 0 | 31 | 0 | 12 | 34 | 6 | 418 | 18 | 105 | 17 | 0 | 32 | 0 | 17 | 98 | 56 | 12 | 383 | 53 | 0 | 0 | 17 | 0 | 0 | 0 | 0 | 0 | 299 | 17 | 0 | 489 | 4 | 789 | 0 | 0 | 0 |  | 917 | 0 | 0 | 0 | 0 | 0 | 0 | 0 | 30 | 31 | 0 | 134 | 9 | 64 | 0 | 0 | 0 | 35 | 16 | 74 | 0 | 16 | 45 | 0 | 20 | 0 | 0 | 8 | 0 | 0 | 200 | 0 | 0 | 174 | 0 | 0 | 0 | 0 | 0 | 0 | 0 | 414 | 0 | 0 | 0 | 0 | 6 | 0 | 0 | 0 | 1244 | 220 | 0 | 54 | 0 | 0 | 0 | 0 | 0 | 374 | 0 | 286 | 1005 | 0 | 0 |  | 7152 | 5376 | 12528 | 3710 | 917 | 1878 | 0 | 951 | 4387 | 30 | 0 | 519 | 132 | 0 | 4 | 193 | 80.05
24:00 | 0 | 0 | 130 | 170 | 0 | 5 | 0 | 285 | 0 |  | 0 | 450 | 150 | 0 | 0 | 15 | 335 | 0 | 0 | 0 | 50 | 32 | 25 | 0 | 0 | 0 | 0 | 0 | 0 | 0 | 17 | 22 | 33 | 33 | 8 | 0 | 30 | 0 | 0 | 0 | 8 | 214 | 0 | 0 | 0 |  | 6 | 51 | 34 | 36 | 0 | 6 | 10 | 40 | 0 | 0 | 0 | 0 | 270 | 219 | 8 | 0 | 39 | 30 | 0 | 51 | 0 | 47 | 25 | 0 | 6 | 15 | 17 | 126 | 116 | 0 | 0 | 0 | 43 | 29 | 11 | 10 | 163 | 0 | 57 | 0 | 0 | 132 | 18 | 0 | 0 | 310 | 24 | 0 | 0 | 47 | 0 | 0 | 0 | 0 | 17 | 0 | 12 | 34 | 6 | 363 | 18 | 17 | 17 | 0 | 16 | 0 | 17 | 98 | 35 | 12 | 340 | 52 | 0 | 0 | 17 | 0 | 0 | 0 | 0 | 0 | 280 | 17 | 0 | 489 | 6 | 789 | 0 | 0 | 0 |  | 917 | 0 | 0 | 0 | 0 | 0 | 0 | 0 | 17 | 27 | 0 | 134 | 9 | 80 | 0 | 0 | 0 | 32 | 0 | 74 | 0 | 16 | 45 | 0 | 20 | 0 | 0 | 8 | 0 | 0 | 200 | 0 | 0 | 177 | 0 | 0 | 0 | 0 | 0 | 0 | 0 | 414 | 0 | 0 | 0 | 0 | 6 | 0 | 0 | 0 | 1244 | 220 | 0 | 54 | 0 | 0 | 0 | 0 | 0 | 382 | 0 | 307 | 1010 | 0 | 0 |  | 6660 | 5393 | 12053 | 3536 | 917 | 1871 | 0 | 750 | 4421 | 30 | 0 | 396 | 126 | 0 | 6 | 255 | 80.05
KWH | 0 | 0 | 3120906 | 4236750 | 0 | 133818 | 0 | 7650000 | 0 |  | 0 | 9335000 | 3483956 | 0 | 0 | 311965 | 7480858 | 0 | 0 | 0 | 442368 | 1531680 | 309037 | 0 | 0 | 0 | 90360 | 84487 | 93958 | 0 | 408000 | 414360 | 739800 | 708600 | 222720 | 0 | 711000 | 0 | 0 | 0 | 220777 | 4980399 | 0 | 0 | 0 |  | 38640 | 878544 | 625572 | 537000 | 211200 | 119040 | 230736 | 674400 | 0 | 0 | 0 | 0 | 7124000 | 4951000 | 234182 | 0 | 897192 | 746880 | 0 | 1042282 | 0 | 763568 | 704578 | 0 | 61740 | 559600 | 400290 | 2725440 | 2151360 | 0 | 0 | 9000 | 591000 | 692400 | 394800 | 477072 | 3609327 | 0 | 1331136 | 0 | 0 | 3208670 | 415000 | 0 | 0 | 7303000 | 420360 | 0 | 0 | 1538073 | 0 | 0 | 1168800 | 0 | 760752 | 104355 | 246720 | 849600 | 122109 | 9036000 | 1042800 | 870720 | 305272 | 18961 | 378873 | 121603 | 327854 | 1874160 | 779520 | 258240 | 8702000 | 563520 | 305530 | 272160 | 352527 | 92273 | 0 | 132743 | 481920 | 69480 | 7237000 | 1027054 | 0 | 10767271 | 112800 | 18000000 | 0 | 0 | 248609 |  | 21436363 | 0 | 0 | 0 | 0 | 0 | 0 | 0 | 150720 | 187136 | 0 | 2764000 | 169125 | 505824 | 0 | 0 | 0 | 339020 | 66033 | 930032 | 0 | 161316 | 275593 | 47078 | 331274 | 0 | 0 | 169614 | 0 | 0 | 4856100 | 0 | 0 | 4518873 | 0 | 0 | 0 | 0 | 0 | 0 | 0 | 9007636 | 192480 | 0 | 268032 | 0 | 281433 | 0 | 49656 | 203808 | 25972100 | 4976782 | 0 | 132000 | 27300 | 516240 | 366720 | 0 | 0 | 9330909 | 216588 | 4145500 | 21838909 | 1069200 | 0 |  | 159009107 | 115503394 | 274512501 | 85293917 | 21436363 | 41588260 | 0 | 17929524 | 94910789 | 711000 | 0 | 7106226 | 2725440 | 2698182 | 112800 | 0
Fuel Cost | 0 | 0 | 13388686.74 | 18853537.5 | 0 | 511184.76 | 0 | 22032000 | 0 |  | 0 | 29685300 | 11915129.52 | 0 | 0 | 5496823.3 | 22816616.9 | 0 | 0 | 0 | 7940505.6 | 29745225.6 | 5763540.05 | 0 | 0 | 0 | 1649973.6 | 1331515.12 | 1718491.82 | 0 | 306000 | 0 | 0 | 0 | 3988915.2 | 0 | 0 | 0 | 0 | 0 | 4181516.38 | 15887472.81 | 0 | 0 | 0 |  | 679677.6 | 15471159.84 | 11203994.52 | 10235220 | 4133184 | 1959398.4 | 858337.92 | 0 | 0 | 0 | 0 | 0 | 21799440 | 16437320 | 784509.7 | 0 | 3023537.04 | 3271334.4 | 0 | 4179550.82 | 0 | 13675502.88 | 12724678.68 | 0 | 46305 | 2081712 | 300217.5 | 17878886.4 | 6690729.6 | 0 | 0 | 0 | 2304900 | 2582652 | 1796340 | 2170677.6 | 12343898.34 | 0 | 7387804.8 | 0 | 0 | 8952189.3 | 2730700 | 0 | 0 | 22566270 | 315270 | 0 | 0 | 31376689.2 | 0 | 0 | 22452648 | 0 | 13396842.72 | 0 | 4394083.2 | 14740560 | 2024567.22 | 23945400 | 19875768 | 16334707.2 | 5476579.68 | 0 | 6194573.55 | 2363962.32 | 5881700.76 | 35815197.6 | 15130483.2 | 4599254.4 | 23147320 | 9619286.4 | 0 | 4977806.4 | 5915403.06 | 345101.02 | 0 | 0 | 8684198.4 | 1176991.2 | 21493890 | 14460920.32 | 0 | 75047878.87 | 0 | 106200000 | 0 | 0 | 0 |  | 60236180.03 | 0 | 0 | 0 | 0 | 0 | 0 | 0 | 2835043.2 | 3520028.16 | 0 | 8734240 | 801652.5 | 8720405.76 | 0 | 0 | 0 | 6071848.2 | 1211705.55 | 15633837.92 | 0 | 3076296.12 | 4935870.63 | 833280.6 | 5933117.34 | 0 | 0 | 128397.798 | 0 | 0 | 40985484 | 0 | 0 | 14912280.9 | 0 | 0 | 0 | 0 | 0 | 0 | 0 | 26302297.12 | 3287558.4 | 0 | 5312394.24 | 0 | 5606145.36 | 0 | 0 | 4043550.72 | 168299208 | 15477792.02 | 0 | 2554200 | 0 | 0 | 6362592 | 0 | 0 | 68115635.7 | 0 | 30883975 | 144355188.49 | 0 | 0 |  | 902869645.96 | 659170205.758 | 1562039851.718 | 261502058.828 | 60236180.03 | 131805936.78 | 0 | 332031165.46 | 633887370.06 | 0 | 0 | 124698254.16 | 17878886.4 | 0 | 0 | 0
Yesterday Day Peak | 0 | 0 | 130 | 170 | 0 | 5 | 0 | 342 | 0 |  | 0 | 340 | 147 | 0 | 0 | 15 | 300 | 0 | 0 | 0 | 0 | 32 | 0 | 0 | 0 | 0 | 0 | 0 | 0 | 0 | 17 | 14 | 25 | 25 | 8 | 0 | 30 | 0 | 0 | 0 | 5 | 212 | 0 | 0 | 0 |  | 0 | 25 | 34 | 35 | 12 | 6 | 10 | 2 | 0 | 0 | 0 | 0 | 290 | 198 | 8 | 0 | 40 | 53 | 0 | 51 | 0 | 44 | 25 | 0 | 0 | 25 | 15 | 116 | 59 | 0 | 0 | 1 | 28 | 29 | 11 | 10 | 163 | 0 | 40 | 0 | 0 | 132 | 16 | 0 | 0 | 295 | 16 | 0 | 0 | 47 | 0 | 0 | 58 | 0 | 17 | 17 | 12 | 34 | 6 | 385 | 49 | 17 | 10 | 1 | 16 | 0 | 17 | 80 | 38 | 12 | 387 | 17 | 31 | 0 | 17 | 0 | 0 | 22 | 0 | 0 | 292 | 25 | 0 | 440 | 7 | 764 | 0 | 0 | 50 |  | 916 | 0 | 0 | 0 | 0 | 0 | 0 | 0 | 0 | 0 | 0 | 133 | 6 | 0 | 0 | 0 | 0 | 0 | 0 | 0 | 0 | 0 | 0 | 0 | 0 | 0 | 0 | 8 | 0 | 0 | 200 | 0 | 0 | 214 | 0 | 0 | 0 | 0 | 0 | 0 | 0 | 300 | 0 | 0 | 35 | 0 | 6 | 0 | 6 | 0 | 860 | 220 | 0 | 0 | 5 | 68 | 0 | 0 | 0 | 373 | 34 | 200 | 1012 | 144 | 0 |  | 11214 | DayPeak
Yesterday Evening Peak | 0 | 0 | 130 | 170 | 0 | 5 | 0 | 335 | 0 |  | 0 | 420 | 150 | 0 | 0 | 15 | 330 | 0 | 0 | 0 | 50 | 115 | 17 | 0 | 0 | 0 | 17 | 17 | 17 | 0 | 17 | 22 | 33 | 33 | 17 | 0 | 30 | 0 | 0 | 0 | 25 | 210 | 0 | 0 | 0 | 0 | 6 | 59 | 34 | 46 | 25 | 6 | 10 | 42 | 0 | 0 | 0 | 0 | 320 | 212 | 8 | 0 | 39 | 30 | 0 | 51 | 0 | 45 | 36 | 0 | 6 | 25 | 17 | 132 | 133 | 0 | 0 | 0 | 41 | 29 | 25 | 25 | 163 | 0 | 58 | 0 | 0 | 132 | 18 | 0 | 0 | 315 | 24 | 0 | 0 | 195 | 0 | 0 | 65 | 0 | 53 | 0 | 12 | 34 | 6 | 400 | 100 | 105 | 17 | 0 | 32 | 17 | 17 | 98 | 58 | 12 | 385 | 52 | 0 | 54 | 17 | 0 | 0 | 0 | 76 | 0 | 285 | 143 | 0 | 490 | 13 | 790 | 0 | 0 | 0 |  | 774 | 0 | 0 | 0 | 0 | 0 | 0 | 0 | 30 | 30 | 0 | 133 | 8 | 48 | 0 | 0 | 0 | 43 | 20 | 90 | 0 | 16 | 48 | 16 | 38 | 0 | 0 | 8 | 0 | 0 | 200 | 0 | 0 | 180 | 0 | 0 | 0 | 0 | 0 | 0 | 0 | 414 | 22 | 0 | 0 | 0 | 35 | 0 | 0 | 35 | 1244 | 220 | 0 | 17 | 0 | 0 | 75 | 0 | 0 | 377 | 0 | 250 | 1005 | 0 | 0 |  | 13189 | EvPeak
Forecast for Evening | 0 | 0 | 130 | 170 | 0 | 5 | 0 | 330 | 0 |  | 0 | 450 | 150 | 0 | 0 | 30 | 330 | 0 | 0 | 0 | 83 | 149 | 25 | 0 | 0 | 0 | 17 | 17 | 17 | 0 | 17 | 22 | 33 | 33 | 17 | 0 | 30 | 0 | 0 | 0 | 25 | 211 | 0 | 0 | 0 |  | 6 | 75 | 34 | 46 | 69 | 19 | 10 | 20 | 0 | 0 | 0 | 0 | 330 | 225 | 36 | 0 | 40 | 30 | 0 | 51 | 0 | 46 | 52 | 0 | 8 | 25 | 18 | 141 | 150 | 0 | 0 | 0 | 43 | 40 | 25 | 25 | 163 | 0 | 65 | 0 | 0 | 135 | 18 | 0 | 0 | 300 | 24 | 0 | 0 | 195 | 0 | 0 | 100 | 0 | 54 | 0 | 12 | 34 | 8 | 380 | 100 | 105 | 17 | 0 | 32 | 17 | 17 | 114 | 60 | 12 | 340 | 54 | 0 | 54 | 17 | 0 | 17 | 0 | 76 | 17 | 340 | 140 | 0 | 490 | 40 | 930 | 0 | 0 |  |  | 935 | 0 | 0 | 0 | 0 | 0 | 0 | 0 | 40 | 70 | 0 | 135 | 10 | 110 | 0 | 0 | 0 | 40 | 25 | 90 | 28 | 42 | 50 | 16 | 38 | 0 | 0 | 8 | 0 | 0 | 200 | 0 | 0 | 210 | 0 | 0 | 0 | 0 | 0 | 0 | 0 | 414 | 18 | 0 | 35 | 0 | 42 | 0 | 0 | 35 | 1200 | 220 | 0 | 54 | 0 | 0 | 75 | 0 | 0 | 380 | 0 | 250 | 1000 | 0 | 0 |  | 8857 | 5363 | 14220 | 3856 | 902 | 2102 | 0 | 2991 | 3387 | 201 | 0 | 631 | 150 | 0 | 0 | 0 | 107.24
Forecast for Day | 0 | 0 | 130 | 170 | 0 | 5 | 0 | 330 | 0 | 0 | 0 | 450 | 150 | 0 | 0 | 15 | 0 | 0 | 200 | 0 | 8 | 32 | 15 | 0 | 0 | 0 | 0 | 0 | 0 | 0 | 17 | 22 | 33 | 33 | 8 | 0 | 30 | 0 | 0 | 0 | 8 | 210 |  | 0 | 0 | 0 | 0 | 41 | 34 | 36 | 0 | 6 | 10 | 15 | 0 | 0 | 0 | 0 | 330 | 220 | 8 | 0 | 40 | 30 | 0 | 51 | 0 | 30 | 25 | 0 | 8 | 25 | 18 | 128 | 101 | 0 | 0 | 1.6 | 43 | 40 | 25 | 25 | 163 | 0 | 65 | 0 | 0 | 135 | 18 | 0 | 0 | 300 | 24 | 0 | 0 | 45 | 0 | 0 | 56 | 0 | 17 | 20 | 12 | 34 | 6 | 380 | 49 | 17 | 17 | 5 | 16 | 0 | 17 | 98 | 38 | 12 | 340 | 54 | 50 | 0 | 17 | 0 | 17 | 35 | 0 | 0 | 340 | 54 | 0 | 0 | 40 | 800 | 0 | 0 | 25 |  | 935 | 0 | 0 | 0 | 0 | 0 | 0 | 0 | 0 | 0 | 0 | 130 | 7 | 110 | 0 | 0 | 0 | 25 | 0 | 50 | 28 | 42 | 40 | 8 | 16 | 0 | 0 | 5 | 0 | 0 | 200 | 0 | 0 | 180 | 0 | 0 | 0 | 0 | 0 | 0 | 0 | 414 | 17 | 0 | 0 | 0 | 6 | 0 | 8 | 0 | 1200 | 220 |  | 17 | 6 | 100 | 35 | 0 |  | 380 | 30 | 250 | 1000 | 130 | 0 |  |  |  |  | gas | hvdc | hsd | coal | hfo | tripura | solar | wind | hydro
Generation at 08:00(Today) | 0 | 0 | 130 | 170 | 0 | 5 | 0 | 237 | 0 | 0 | 0 | 400 | 150 | 0 | 0 | 15 | 0 | 0 | 199 | 0 | 8 | 16 | 0 | 0 | 0 | 0 | 0 | 0 | 0 | 0 | 17 | 0 | 33 | 25 | 8 | 0 | 30 | 0 | 0 | 0 | 0 | 211 | 0 | 0 | 0 | 0 | 0 | 51 | 34 | 36 | 0 | 6 | 10 | 8 | 0 | 0 | 0 | 0 | 290 | 216 | 8 | 0 | 39 | 30 | 0 | 51 | 0 | 45 | 25 | 0 | 6 | 24 | 4 | 110 | 106 | 0 | 0 | 1 | 43 | 30 | 11 | 10 | 163 | 0 | 63 | 0 | 0 | 134 | 18 | 0 | 0 | 290 | 24 | 0 | 0 | 47 | 0 | 0 | 56 | 0 | 17 | 8 | 12 | 34 | 6 | 374 | 47 | 17 | 17 | 1 | 16 | 0 | 17 | 80 | 9 | 12 | 340 | 17 | 18 | 0 | 17 | 0 | 0 | 6 | 0 | 0 | 320 | 17 | 0 | 0 | 5 | 719 | 0 | 0 | 28 | 0 | 773 | 0 | 0 | 0 | 0 | 0 | 0 | 0 | 0 | 0 | 0 | 131 | 6 | 80 | 0 | 0 | 0 | 0 | 0 | 0 | 0 | 0 | 0 | 0 | 0 | 0 | 0 | 5 | 0 | 0 | 200 | 0 | 0 | 182 | 0 | 0 | 0 | 0 | 0 | 0 | 0 | 414 | 18 | 0 | 0 | 0 | 6 | 0 | 2 | 0 | 1090 | 180 | 0 | 17 | 0 | 11 | 0 | 0 | 0 | 379 | 7 | 250 | 1049 | 37 | 0 | 0 |  |  |  | 126882177 | 21436363 | 0 | 94910789 | 25035750 | 2725440 | 2698182 | 112800 | 711000 |  |  | 274512501
[8 empty] | 299430 |  |  |  | 25503 |  |  | 299624 | 299625 | 299739 |  |  |  |  | 299565 | [26 empty] | 399366 | 399587 | [7 empty] | 299667 | 299280 | 299277 | [14 empty] | 299772 | [10 empty] | 299755 | [9 empty] | 299472 |  |  | 299523 |  | 299563 |  | 399588 | 399244 | 299281 | 299229 | 299524 | 299566 | 399747 |  | 399277 |  | 399575 | 399337 | 399467 | 399589 | 299230 | 299765 | [6 empty] | 399245 |  | 299282 | 399274 |  | 399226 |  | 399630 | 299864 | [12 empty] | 599468 |  |  |  | 599230 | [19 empty] | 499698 | [5 empty] | 499700 |  | 499696 | 599787 |  | 499268 | 599634 | 43212 |  |  | 499270 | 599730 |  |  | 599864 | [5 empty] | 599726 | [9 empty] | 126.8822 | 21.4364 | 0 | 94.9108 | 25.0358 | 2.7254 | 2.6982 | 0.1128 | 0.711
| Minimum Generation |  | 9493 | 6:00
| Highest Generation |  | 13189 | 21:00 | [129 empty] | 0 | [71 empty] | 274.5125
| Day Peak Generation |  | 11214 | 12:00
| Evening Peak Generation |  | 13189 | 21:00 | [201 empty] | 202699852
| HVDC Max Flow |  | 918 | 22:00 | [201 empty] | 202.6999
| HVDC EvPeak Flow |  | 774 | 21:00
| Load factor L.F |  | 86.72% | [167 empty] | 1275.5

## P1
POWER GRID COMPANY OF BANGLADESH LTD.
NATIONAL LOAD DESPATCH CENTER
DAILY REPORT
[7 empty] | Reporting Date : | 2024-03-30
Till now the maximum generation is : - |  |  |  | 15648 | 21:00 | Hrs on | 2023-04-19
The Summary of Yesterday's |  |  | 2024-03-29 | Generation & Demand |  | Today's Actual Min Gen. & Probable Gen. & Demand
Day Peak Generation : |  |  | 11214 | MW Hour : | 12:00 | Min. Gen. at | 6:00 | 10116
Evening Peak Generation : |  |  | 13189 | MW Hour : | 21:00 | Available Max Generation : |  | 14102
E.P. Demand (at gen end) : |  |  | 13250 | MW Hour : | 21:00 | Max Demand (Evening) : |  | 12500
Maximum Generation : |  |  | 13189 | MW Hour : | 21:00 | Reserve(Generation end) |  | 1602
Total Gen. (MKWH) : |  |  | 274.5125 | System Load Factor : | 86.72% | Load Shed : |  | 0
EXPORT / IMPORT THROUGH EAST-WEST INTERCONNECTOR
Export from East grid to West grid :- Maximum |  |  |  | 650 | MW at | 20:00 | Energy
Import from West grid to East grid :- Maximum |  |  |  | - | MW at | - | Energy | -
|  | Water Level of Kaptai Lake at 6:00 A M on |  | 2024-03-30
Actual : |  | 80.02 | Ft.(MSL) , | Rule curve : | 88.84 | Ft.( MSL )
Gas Consumed : |  | Total = | 952.33 | MMCFD. | Oil Consumed (PDB) :
HSD :
FO :
Cost of the Consumed Fuel (PDB+Pvt) : |  |  | Gas : | 393307995.608
: |  |  | Coal : | 633887370.06 | Oil : | 456729419.62 | Total : | 1483924785.288
Load Shedding & Other Information
Area |  | Yesterday |  |  |  | Today
|  |  |  | Estimated Demand (S/S end) |  | Estimated Shedding (S/S end) |  | Rates of Shedding
|  | MW |  | MW |  |  | MW | (On Estimated Demand)
Dhaka |  | 0 | 0:00 | 4566.6177 |  |  | 0 | 0%
Chittagong Area |  | 0 | 0:00 | 1254.7712 |  |  | 0 | 0%
Khulna Area |  | 0 | 0:00 | 1757.6832 |  |  | 0 | 0%
Rajshahi Area |  | 0 | 0:00 | 1527.7396 |  |  | 0 | 0%
Cumilla Area |  | 0 | 0:00 | 1257.061 |  |  | 0 | 0%
Mymensingh Area |  | 58 | 1392:00 | 934.9371 |  |  | 0 | 0%
Sylhet Area |  | 0 | 0:00 | 524.0604 |  |  | 0 | 0%
Barisal Area |  | 0 | 0:00 | 436.7424 |  |  | 0 | 0%
Rangpur Area |  | 0 | 0:00 | 854.1914 |  |  | 0 | 0%
Total |  | 58 |  | 13113.8039 |  |  | 0
Information of the Generating Units under shut down.
|  | Planned Shut- Down |  |  | Forced Shut- Down
1) Barapukuria ST: Unit- 1,2
2) Ghorasal-3,7
3) Shajibazar 330 MW
4) Baghabari-100 MW
5) Raozan unit-2
6) Siddhirganj 210 MW .
7) Ashuganj North
Outage | Restore | Additional Information of Machines, lines, Interruption / Forced Load shed etc. | [5 empty] | Remark
Time | Time
09:11 | 15:35 | Hasnabad 230/132kV S/S Bus-1 Scheduled S/D Due to Maintenance Work
10:45 | 17:34 | Rahanpur 400/132kV S/S AT-02 LT Scheduled S/D
12:14 | 12:16 | Madanganj 132/33kV S/S Madanganj-Fatullah 132KV Ckt Forced S/D
| 15:35 | APR-Hasnabad 230kV Ckt-2 is restored.
| 16:42 | Jashore 132/33kV S/S T-2 HT is restored.
05:54 |  | Siddhirganj 335 MW CCPP Shutdown with remarks:- GT
06:33 |  | Bagerhat-Bhandaria 132 kV Ckt-1 S/D from Bagerhat end Due to Ordered by ALDC KHULNA. and from Bhandaria 132/33kV end
06:34 |  | SS power tripped
06:34 |  | SS Power Tripped with remarks:- manual update
06:48 |  | Siddhirganj GT-1 & 2 was sync. at 06:48 and 06:50 hrs respectively.
07:05 |  | Saidpur 132/33kV S/S TR-3 (424T) HT S/D Due to 33kv capacitor bank bus DS replacement work. |  |  |  |  | 2 MW load interrup.
07:46 |  | Madaripur 132/33kV S/S T3-426T LT Scheduled S/D Due to 33kv bus extension

## P2
EVENING PEAK GENERATION AND DAY LONG ENERGY DATA OF POWER STATIONS
| Date : | 2024-03-29 | [5 empty] | Page -2
Sl. |  |  |  |  | Present | Peak | Energy
No. | Name of the Power Stations |  | Producer | Installed Capacity | Capacity | Hour | Generated | Remarks
Generation
|  |  |  | Unit No. X Capacity | MW | MW | KWH
1 | Ghorasal Repowered CCPP:Unit-3 (GT |  | PDB | 1*260 | 260 | 0 | 0 | Under maint.
2 | Ghorasal Repowered CCPP Unit-4 |  | PDB | 1*210 | 180 | 130 | 3120906 | Gas shortage
| Ghorasal TPP Unit-5 |  | PDB | 1*210 | 190 | 170 | 4236750
3 | Ghorasal 365 MW CCPP Unit-7 |  | PDB | 1*243+1*122 | 365 | 0 | 0 | Air Compressor problem
| Ghorashal 78.5 MW PP(MAX) |  | QRPP | 2*40 | 0 | 0 | 0 | Contract Expired
4 | Ghorashal 108 MW PP (Regent) |  | IPP | 34*3.35 | 108 | 5 | 133818 | Gas shortage
5 | Haripur GTPP |  | SBU, PDB | 2*32 | 20 | 0 | 0 | Under maint.
6 | Haripur 412 MW CCPP |  | EGCB | 1*273+1*139 | 400 | 335 | 7650000 | Machine problem
7 | Haripur 360 MW CCPP(HPL) |  | IPP | 1*235+1*125 | 0 | 0 | 0 | Contract Expired
8 | Meghnaghat 450 MW CCPP(MPL) |  | IPP | 2*150+1*150 | 450 | 420 | 9335000 | frequency control
9 | Meghnaghat 100 MW(IEL) |  | NENP | 12*8.9 | 100 | 0 | 0 | Contract Expired
10 | Meghnaghat CCPP(Summit) |  | IPP | 2*110+1*110 | 335 | 150 | 3483956 | Gas shortage
11 | Madanganj 102 PP(Summit) |  | NENP | 6*17 | 102 | 0 | 0 | Contract Expired
12 | Madanganj-55 MW PP(Summit) |  | IPP | 3*17.08+1*11.3 | 55 | 15 | 311965 | Fuel shortage
13 | Keraniganj 100 MW PP (Powerpac) |  | NENP | 8*13.45 | 75 | 17 | 309037 | Fuel shortage
14 | Narshingdi 22 MW PP (Doreen) |  | SIPP, REB | 8*2.90 | 22 | 0 | 0 | Contract Expired
15 | 210 MW Siddhirgonj TPP |  | PDB | 1*210 | 115 | 0 | 0 | Under maint.
16 | Siddhirgonj 2*120 MW GTPP |  | EGCB | 2*105 | 210 | 0 | 0 | Gas shortage
17 | Siddhirganj 100 PP(Dutch Bangla) |  | NENP | 12*8.9 | 100 | 0 | 0 | Contract Expired
18 | Siddhirganj 335 MW CCPP |  | EGCB | 1*217+118 | 335 | 330 | 7480858
19 | Gagnagar 102 MW PP (Digital Power) |  | IPP | 12*8.924 | 102 | 50 | 442368 | Low demand.
20 | Katpotti 52 MW PP (Sinha) |  | IPP | 7*7.9 | 0 | 0 | 0 | Fuel shortage
21 | Kamalaghat 54 MW PP(Banco Energy) |  | IPP | 3*18 | 54 | 17 | 90360 | Fuel shortage
22 | Kodda 150 MW PP |  | BPDB-RPCL | 9*17.06 | 149 | 115 | 1531680 | Low demand.
23 | Manikganj 55 MW PP (Northern) |  | IPP | 3*19.3 | 55 | 17 | 84487 | Fuel shortage
24 | Nababganj 55 MW PP (Southern power ) |  | IPP | 3*19.3 | 55 | 17 | 93958 | Fuel shortage
25 | Bosila 108 MW PP(CLC) |  | IPP | 12*8.775+1*3.5 | 0 | 0 | 0
26 | Summit Power,(Madhabdi+Ashulia) |  | SIPP,REB | 3*3.67+4*8.73 | 80 | 39 | 822360 | Engine problem
27 | Maona 33 MW PP(Summit) |  | SIPP,REB | 4*8.73 | 33 | 33 | 739800
28 | Rupganj 33 MW PP(Summit) |  | SIPP,REB | 4*8.73 | 33 | 33 | 708600
29 | Gazipur 52 MW PP |  | RPCL | 6*8.9 | 52 | 17 | 222720 | Fuel shortage
30 | Tongi 80 MW GTPP |  | PDB | 1* 105 | 105 | 0 | 0 | Gas shortage
31 | Kodda 300 MW PP Unit-2 (Summit) |  | IPP | 18*17.076 | 300 | 195 | 1538073 | Fuel shortage
| Bramhangoan 100 MW PP (Aggreko) |  | IPP | 114*0.959 | 0 | 0 | 0 | Contract Expired
| Aurahati 100MW PP (Aggreko) |  | IPP | 0.85*23+0.95*91 | 0 | 0 | 0 | Contract Expired
32 | Kodda 149 MW PP Unit-1 (Summit) |  | IPP | 8*18.45+8.97 | 149 | 53 | 760752 | Fuel shortage
33 | Gazipur 100 MW PP |  | RPCL | 6*17.5 | 105 | 105 | 870720
34 | Meghnaghat 104 MW PP (OPCL) |  | IPP | 18.5*6 | 104 | 52 | 563520 | Fuel shortage
35 | Manikgonj 162MW PP(MPGL) |  | IPP | 9*18 | 162 | 54 | 272160 | Fuel shortage
36 | Spectra Solar Plant Ltd. |  | IPP | 35 | 35 | 0 | 132743
37 | Kanchan Purbachal Power Generation Ltd. |  | IPP | 18.4*3 | 55 | 0 | 69480 | Fuel shortage
38 | Meghnaghat Unique power |  | IPP | 586 | 584 | 0 | 0 | On test.
| Summit Meghanghat-2 589 MW(Gas) |  | IPP | 589 | 0 | 0 | 0 | On test.
| Dhaka area Total |  |  |  | 5634 | 2369 | 45006071
39 | Chattogram TPP-1 |  | PDB | 1*210 | 180 | 0 | 0 | Gas shortage
| Chattogram TPP-2 |  | PDB | 1*210 | 180 | 0 | 0 | Gas shortage
40 | Raozan 25 MW PP |  | RPCL | 3*8.9 | 25 | 25 | 220777
41 | Teknaf 20MW PP (Solartech) |  | IPP | 20 | 20 | 0 | 104355
42 | Patenga 50MW PP (Baraka) |  | IPP | 8*6.98 | 50 | 6 | 119040 | Fuel shortage
43 | Kaptai Hydro: Unit-1,2,3,4, 5 |  | PDB | 2*40+3*50 | 230 | 30 | 711000 | low water level
44 | Sikalbaha 225MW |  | PDB | 1*150+1*75 | 225 | 210 | 4980399
45 | Sikalbaha Peaking GT |  | PDB | 1*150 | 150 | 0 | 0 | Under maint.
46 | Sikalbaha 105 MW PP (Baraka Sikalbaha) |  | IPP | 6*17.5 | 105 | 17 | 305272 | Fuel shortage
47 | Hathazari 100 MW peaking PP |  | PDB | 11*8.9 | 98 | 59 | 878544 | Fuel shortage
48 | Dohazari -Kalaish 100 MW Peaking |  | PDB | 6*17 | 102 | 34 | 625572 | Fuel shortage
49 | Juldah 100 MW Unit-1 (Acorn) |  | NENP | 8*13.45 | 100 | 46 | 537000 | Fuel shortage
50 | Juldah 100 MW PP Unit-3 (Acorn) |  | IPP | 8*13.5 | 100 | 12 | 246720 | Fuel shortage
51 | Barabkunda 22 MW PP (Regent) |  | SIPP, PDB | 8*2.90 | 22 | 10 | 230736 | Engine problem
* | Malancha, Ctg. EPZ (United) |  |  | 5*8.73+3*9.34 | 0 | 42 | 674400
52 | Chattogram 108 MW PP (ECPV) |  | IPP | 16*7 | 108 | 25 | 211200 | Fuel shortage
53 | Kaptai 7 MW Solar PP |  | PDB | 7.4 MW | 7 | 0 | 18961
54 | Anwara 300 MW PP (United) |  | IPP | 17*17+24 | 300 | 32 | 378873 | Fuel shortage
55 | Jodiac Power |  | IPP | 3*18.55+1*3.6 | 54 | 17 | 121603 | Fuel shortage
56 | Karnaphuli Power Ltd. |  | IPP | 18.415*6+6.5 | 110 | 17 | 327854 | Fuel shortage
57 | Juldah unit-2 (Acorn) |  | IPP | 8*13.6 | 100 | 12 | 258240 | Fuel shortage
58 | Anlima Energy Ltd. |  | IPP | 6*21.2 | 116 | 17 | 352527 | Fuel shortage
59 | Mirsharai 150 MW |  | BPDB-RPCL | 18.5*9 | 163 | 143 | 1027054 | Fuel shortage
60 | SS Power I |  | SS Power | 2*612 | 1224 | 490 | 10767271 | Coal shortage
| Cox's Bazar Wind |  | IPP | 66 | 0 | 13 | 112800 | On test.
61 | Matarbari 2*600 MW (CPGCL) |  | CPGCL | 0 | 575 | 790 | 18000000
| Mirsharai 150 MW (Gas) |  | BPDB-RPCL | 18.5*9 | 0 | 0 | 0 | On test.
| Sonagazi 75 MW Solar Plant |  | EGCB | 75 | 0 | 0 | 248609
| Chattogram area Total |  |  |  | 4344 | 2047 | 41458807
| Ashuganj TPP Unit- 3 |  | APSCL | 1*150 | 0 | 0 | 0 | Contract Expired
| Ashuganj TPP Unit- 4 |  | APSCL | 1*150 | 0 | 0 | 0 | Contract Expired
| Ashuganj TPP Unit- 5 |  | APSCL | 1*150 | 0 | 0 | 0 | Contract Expired
62 | Ashuganj 225 MW CCPP |  | APSCL | 1*142+1*75 | 221 | 212 | 4951000 | FGMO
63 | Ashuganj 450 MW CCPP(North) |  | APSCL | 1*360 | 360 | 0 | 0 | Gas shortage
64 | Ashuganj 450 MW CCPP(South) |  | APSCL | 1*360 | 360 | 320 | 7124000 | FGMO
65 | Ashuganj 420 MW CCPP(East) |  | APSCL | 284*1+116*1 | 400 | 285 | 7237000 | FGMO
66 | Ashuganj 50 MW PP |  | APSCL | 14*3.968 | 45 | 39 | 897192
67 | Ashuganj 55 MW PP (Precision) |  | QRPP | 0 | 55 | 30 | 746880 | Gas shortage
68 | Ashuganj 195 MW PP (APSCL-United) |  | IPP | 20*9.73+1*16 | 195 | 8 | 234182 | Gas shortage
69 | Ashuganj 51 MW PP (Midland) |  | IPP | 6*9.34 | 51 | 51 | 1042282
70 | Ashuganj 150 MW PP (Midland) |  | IPP | 23*7.015 | 150 | 6 | 122109 | Fuel shortage
71 | Titas 50 MW Peaking PP |  | PDB | 6*8.92 | 52 | 45 | 763568 | Engine problem
72 | Chandpur 150 MW CCPP |  | PDB | 1*106+1*57 | 163 | 0 | 0 | Under maint.
73 | Chandpur 200 MW (Desh energy) |  | IPP | 12*18.4 | 200 | 34 | 849600 | Fuel shortage
74 | Feni 11 MW PP (Doreen) |  | SIPP, REB | 4*2.90 | 11 | 6 | 61740 | Engine problem
** | Impoprt (Tripura) |  | Imported power | 0 | 160 | 132 | 2725440
75 | Jangalia 33 MW PP (Summit) |  | SIPP, PDB | 4*8.73 | 33 | 25 | 559600 | Engine problem
76 | Jangalia 52 MW PP (Lakdanavi) |  | IPP | 6*8.92 | 52 | 36 | 704578 | Fuel shortage
77 | Cumilla 25 MW PP (Summit) |  | SIPP, REB | 3*3.67+2*6.97 | 25 | 17 | 400290 | Engine problem
| Daudkandi 200 MW PP (B.Trac) |  | IPP | 154*1.4 | 0 | 0 | 0
78 | Feni Lanka Power |  | IPP | 7*18.415+1*9.78 | 114 | 98 | 1874160 | Engine problem
79 | Chowmuhani 113 MW |  | IPP | 12*9.78+2*3.1 | 113 | 58 | 779520 | Fuel shortage
80 | Bhairob 54.5 MW |  | IPP | 3*18.2 | 54 | 0 | 0 | Engine problem
81 | Chandpur 115(Doreen) |  | IPP | 4*18.5+2*22.5 | 115 | 76 | 481920 | Fuel shortage
| Cumilla Area Total |  |  |  | 2929 | 1478 | 31555061
82 | RPCL 210MW CCPP |  | IPP | 4*35+1*70 | 202 | 133 | 2151360 | Gas shortage
83 | Jamalpur 95 MW PP(Powerpac) |  | IPP | 0 | 0 | 0 | 0 | Under maint.
84 | Sarishabari 3 MW Solar Plant |  | IPP | 1*3 | 3 | 0 | 9000
85 | Mymensingh 200 MW PP (United) |  | IPP | 9.78*21 | 200 | 65 | 1168800 | Fuel shortage
86 | Jamalpur 115 MW PP (United) |  | IPP | 9.78*12 | 115 | 100 | 1042800 | Fuel shortage
87 | Sutiakhali 50 MW Solar PP |  | IPP | 50 | 50 | 0 | 305530
88 | Tangail Palli Power Gen 22 MW |  | IPP | 4*6.7 | 22 | 6 | 38640 | Fuel shortage
| Mymensingh Area Total |  |  |  | 592 | 304 | 4716130
89 | Fenchugonj CCPP Phase-1 |  | PDB | 2*32+1*33 | 70 | 41 | 591000 | Machine problem
90 | Fenchugonj CCPP Phase-2 |  | PDB | 2*35+1*35 | 90 | 29 | 692400 | Machine problem
91 | Kushiara 163 MW CCPP (KP) |  | IPP | 1*109+1*54 | 163 | 163 | 3609327
92 | Shajibazar 330 MW CCPP |  | PDB | 3*110 | 330 | 0 | 0 | Under maint.
93 | Fenchugonj 51 MW PP (Barakatullah) |  | RPP | 19*2.90 | 51 | 25 | 394800 | Gas shortage
94 | Fenchuganj 44 MW (Energyprima) |  | NENP | 12*3.3+5*2 | 50 | 25 | 477072 | Gas shortage
95 | Hobiganj 11 MW PP Cofidence-E |  | SIPP, REB | 4*2.90 | 11 | 0 | 0 | Gas shortage
96 | Shahjibazar GTPP Unit- 8 & 9 |  | PDB | 2*35 | 66 | 58 | 1331136
97 | Shahjibazar 86 MW PP (Shahjibazar) |  | RPP | 32*2.90 | 86 | 0 | 0 | Contract Expired
98 | Shahjibazar 100 MW GTPP |  | PDB | 1*100 | 100 | 0 | 92273
99 | Sylhet 225 MW CCPP |  | PDB | 1*142+1*89 | 231 | 132 | 3208670 | Machine problem
100 | Sylhet 20 MW GTPP |  | PDB | 1*20 | 20 | 18 | 415000
| Sylhet 50 MW PP (EPL) |  | NENP | 27*2 | 0 | 0 | 0 | Contract Expired
101 | Shahjahanulla 25 MW PP |  | SIPP, REB | 3*9.34 | 25 | 24 | 420360
102 | Bibiana-II 341 MW CCPP (Summit) |  | IPP | 1*222+1*119 | 341 | 315 | 7303000 | FGMO
103 | Bibiyana-III 400 MW CCPP |  | PDB | 285*1+134*1 | 400 | 400 | 9036000 | FGMO
104 | Sylhet 10MW PP (Desh) |  | RPP | 6*1.95 | 10 | 0 | 0 | Contract Expired
105 | Bibiyana South 400 MW |  | PDB | 400 MW | 383 | 385 | 8702000 | FGMO
| Sylhet Area Total |  |  |  | 2427 | 1615 | 36273038
106 | Bheramara GTPP Unit-3 |  | PDB | 1*20 | 16 | 0 | 0 | Reserve
** | Bheramara (HVDC ) |  | Imported power | 2*500 | 1000 | 774 | 21436363
107 | Khulna 115 PP MW (KPCL-2) |  | NENP | 7*17 | 115 | 0 | 0 | Contract Expired
108 | Faridpur 50 MW Peaking PP |  | PDB | 8*6.89 | 54 | 30 | 150720 | Engine problem
109 | Khulna 225 MW CCPP |  | NWPGCL | 1*150+1*75 | 230 | 0 | 0 | Fuel shortage
110 | Gopalganj 100 MW Peaking PP |  | PDB | 16*6.98 | 109 | 30 | 187136 | Low demand.
111 | Bheramara 410 MW CCPP |  | NWPGCL | 1*278+1*132 | 410 | 0 | 0 | Gas shortage
112 | Noapara 40 MW PP (Khanjahan Ali) |  | NENP | 5*8.5 | 40 | 0 | 0 | Contract Expired
| Noapara 100 MW PP (Bangla Trac) |  | IPP | 70*1.4 | 0 | 0 | 0 | Contract Expired
113 | Rupsha 105 MW PP (Orion rupsha) |  | IPP | 6*18.445 | 105 | 22 | 192480 | Fuel shortage
114 | Madhumati 100 MW PP |  | NWPGCL | 6*18 | 105 | 0 | 0 | Fuel shortage
115 | Mongla Orion 100 MW Solar PP |  | IPP | 100 | 100 | 0 | 516240
116 | Khulna 330 MW CCPP (OIL) |  | BPDB | 1*220+1*110 | 336 | 0 | 0 | On test.
117 | Rampal 1320 MW (BIFPCL) |  | NTPC&BPDB | 660*2 | 617 | 377 | 9330909 | Coal shortage
| Kulna 225 MW CCPP (GAS) |  | NWPGCL | 0 | 0 | 0 | 0
| Khulna Area Total |  |  |  | 3237 | 1233 | 31813848
118 | Barisal 110 MW PP (Summit ) |  | IPP | 7*17.076 | 110 | 48 | 505824 | Low demand.
119 | Bhola 33 MW PP (Venture) |  | NENP | 1*34.50 | 40 | 8 | 169125 | Engine problem
120 | Bhola 225 MW CCPP |  | PDB | 2*63+1*68 | 194 | 133 | 2764000 | Machine problem
| Bhola 95 MW PP (Aggreko) |  | QRPP | 96*1.10 | 0 | 0 | 0 | Contract Expired
121 | Payra 1320 MW |  | BCPCL | 2*622 | 1244 | 1244 | 25972100
122 | Bhola Nutan Biddut BD LTD |  | IPP | 220 | 220 | 220 | 4976782
123 | United Payra Power Ltd. |  | IPP | 8*18.5+1*9.5 | 150 | 17 | 132000 | line O/L
124 | Barisal 307 MW |  | IPP | 307*1 | 307 | 250 | 4145500 | Coal shortage
| Barisal Area Total |  |  |  | 2265 | 1920 | 38665331
125 | Baghabari 71 MW GTPP |  | PDB | 1*71 | 71 | 0 | 0 | Gas shortage
| Baghabari 100 MW GTPP |  | PDB | 1*100 | 100 | 0 | 0 | Gas shortage
126 | Baghabari 50 MW Peaking PP |  | PDB | 6*8.9 | 52 | 43 | 339020 | Engine problem
127 | Bera 70 MW Peaking PP |  | PDB | 9*8.29 | 71 | 20 | 66033 | Engine problem
128 | Amnura 50 MW PP(Sinha) |  | NENP | 7*7.79 | 28 | 0 | 0 | Fuel shortage
129 | Katakhali 50 MW PP (Northern) |  | QRPP | 6*8.9 | 50 | 16 | 161316 | Fuel shortage
130 | Katakhali 50 MW Peaking PP |  | PDB | 6*8.7 | 50 | 48 | 275593
131 | Sirajgonj Unit-1 225MW |  | NWPGCL | 1*150+1*75 | 210 | 180 | 4518873 | Gas shortage
132 | Sirajgonj Unit-2 225MW |  | NWPGCL | 1*150+1*75 | 220 | 0 | 0
133 | Sirajgonj Unit-3 225MW |  | NWPGCL | 1*141 | 220 | 0 | 0 | Gas shortage
134 | Sirajgonj 400 MW CCPP Unit-4 |  | SNWPGCL | 1*282+1*132 | 414 | 414 | 9007636
135 | Santahar 50 MW Peaking PP |  | PDB | 6*8.7 | 50 | 38 | 331274 | Engine problem
| Bogra 22 MW PP (GBB) |  | RPP | 0 | 0 | 0 | 0 | Contract Expired
| Bogura 20 MW PP (Energyprima) |  | NENP | 5*3.3+5*2 | 0 | 0 | 0 | Contract Expired
136 | Ullapara 11 MW PP (Summit) |  | SIPP, REB | 4*2.90 | 11 | 8 | 169614 | Engine problem
137 | Natore 52 MW PP (Rajlanka) |  | IPP | 6*8.92 | 52 | 16 | 47078 | Fuel shortage
138 | Chapainawabganj 100 MW Peaking PP |  | PDB | 12*8.924 | 104 | 90 | 930032 | Engine problem
| Baghabari 200 MW PP (Paramount) |  | IPP | 135*1.6 | 0 | 0 | 0 | Fuel shortage
139 | Bagura 113 MW PP (Confidence)-2 |  | IPP | 6*18.55+7.2 | 113 | 0 | 268032 | Fuel shortage
140 | Confidence Power Bogura Unit-1 113 MW |  | IPP | 6*18.55 | 113 | 35 | 203808 | Fuel shortage
141 | Sirajgonj 6.55 MW Solar |  | NWPGCL | 1*6 | 6 | 0 | 27300
** | Adani Power Jharkhanda Ltd |  | Imported power | 748*2 | 1496 | 1005 | 21838909
| Rajshahi Area Total |  |  |  | 3431 | 1913 | 38184518
142 | Barapukuria TPP Unit-1 |  | PDB | 1*125 | 85 | 0 | 0 | Under maint.
| Barapukuria TPP Unit-2 |  | PDB | 1*125 | 85 | 0 | 0 | Under maint.
143 | Barapukuria 275 MW TPP Unit-3 |  | PDB | 1*275 | 274 | 200 | 4856100 | Coal shortage
144 | Rangpur 20 MW GTPP |  | PDB | 1*20 | 20 | 0 | 0
145 | Saidpur 20 MW GTPP |  | PDB | 1*20 | 20 | 0 | 0
146 | Rangpur 113 MW PP (Confidence) |  | IPP | 9*6.984+7*7.015+3.15*2 | 113 | 35 | 281433 | Fuel shortage
147 | Sympa Solar Power 8MW |  | IPP | 8 MW | 8 | 0 | 49656
148 | Energypac Power Venture Thakurgaon Ltd. |  | IPP | 115 | 115 | 75 | 366720 | Fuel shortage
149 | Intraco Solar 30 MW |  | IPP | 1*30 | 30 | 0 | 216588
150 | Teesta Solar Limited |  | BPCL | 16*12.5 | 200 | 0 | 1069200
| Rangpur Area Total |  |  |  | 950 | 310 | 6839697
| Total |  |  |  | 25809 | 13189 | 274512501
| Eastern Grid Total |  |  |  | 15926 | 7813 | 159009107
| Western Grid Total |  |  |  | 9883 | 5376 | 115503394
| National Grid Total |  |  |  | 25809 | 13189 | 274512501
*Data collected from respective power station over telephone.
Executive Engineer
Network Operation Division
Page- 3

## P3
POWER GRID COMPANY OF BANGLADESH LTD.
NATIONAL LOAD DESPATCH CENTER
MAXIMUM LOAD SERVED BY DIFFERENT GRID SUB-STATIONS
QF-LDC-09
| Date: | 2024-03-29
| (a) ENTIRE EASTERN GRID : |  | 8533.42 | MW | (b) ENTIRE WESTERN GRID : |  | 4125.2 | MW
| i) Dhaka area |  | 4383.92 | MW | i) Khulna area |  | 1656 | MW
| ii) Chittagong area |  | 1317.5 | MW | ii) Rajshahi area |  | 1319.8 | MW
| iii) Comilla area |  | 1198 | MW | iii) Barisal area |  | 421.4 | MW
| iv) Mymensingh area |  | 1119 | MW | iv) Rangpur area |  | 728 | MW
| v) Sylhet area |  | 515 | MW
|  | SYSTEM TOTAL DEMAND ( a + b ) = |  | 12658.62 | MW
MAXIMUM LOAD SERVED BY DIFFERENT SUB-STATIONS
| Sub-station | Load (MW) | Time | Sub-station | Load (MW) | Time | Sub-station | Load (MW) | Time | Sub-station | Load (MW) | Time | Sub-station | Load (MW) | Time
1 | AKS | 10 | 09:00 | Chhatak | 31 | 21:00 | Kamrangirchar | 50.6 | 00:00 | Narinda | 43 | 20:00 | Sherpur | 138 | 19:00
2 | AKSML | 103 | 15:00 | Chowmuhani | 188 | 21:00 | Kaptai | N/A | N/A | Narshingdi | 173 | 20:00 | Shikalbaha | 29 | 12:00
3 | Aftabnagar | 30 | 19:00 | Chuadanga | 108 | 21:00 | Kazla | 84 | 13:00 | Natore | 139 | 03:00 | Shikalbaha-230 | N/A | N/A
4 | Agargaon | 67 | 21:00 | Coxsbazar | 125 | 21:00 | Keranigonj | 68 | 00:00 | Nawabganj | 43.2 | 22:00 | Shitalakhya | 68.3 | 00:00
5 | Agrabad | 58 | 19:30 | Cumilla(N) | 170 | 19:00 | Khagrachori | 26 | 19:00 | Netrakona | 122 | 13:00 | Sholosohor | 35 | 22:00
6 | Amnura | 64 | 21:00 | Cumilla(S) | 132 | 19:00 | Khulna | 68 | 19:00 | New | 22.4 | 00:00 | Shyampur | 180 | 23:00
7 | Ashuganj | 63 | 23:00 | Daudkandi | 124 | 21:00 | Khulshi | 162 | 21:00 | Niamatpur | 82 | 11:00 | Siddhirganj | 102 | 13:00
8 | BIPTC | N/A | N/A | Dhaka | 14 | 11:00 | Kishoreganj | 140 | 22:00 | Noapara | 48 | 13:00 | Sirajganj | 96 | 19:30
9 | BSRM | 132 | 21:00 | Dhamrai | 110 | 11:00 | Kodda | 249 | 15:00 | PHP | 9 | 19:30 | Sonargaon | 81 | 00:00
10 | Bagerhat | 90 | 19:00 | Dhanmondi | 115 | 20:00 | Kulaura | 38 | 18:30 | Pabna | 104 | 03:00 | Sreemongol | 60 | 21:00
11 | Bakulia | 87 | 22:00 | Dohazari | 91 | 21:00 | Kurigram | 60 | 17:00 | Palashbari | 100 | 19:00 | Sreepur | 61 | 00:00
12 | Banani | 101.2 | 07:00 | Faridpur | 135 | 21:00 | Kushtia | 122 | 19:30 | Panchagarh | 47 | 19:00 | Srinagar | 42 | 21:00
13 | Bangabhaban | 4 | 22:00 | Fatullah | 57 | 00:00 | Lalbag | 76 | 00:00 | Patuakhali | 75.6 | 22:00 | Sunamganj | 48 | 21:00
14 | Barapukuria | 50 | 19:00 | Fenchuganj | 37 | 21:00 | Lalmonirhat | 44 | 18:00 | Payra | 20 | 20:00 | Sylhet | 26 | 19:00
15 | Barguna | 20 | 23:00 | Feni | 101 | 22:00 | MI_Cement | 12.2 | 16:00 | Postogola | 46 | 23:00 | Sylhet-132 | 106 | 22:00
16 | Barishal | 105 | 21:00 | GPH | 78 | 01:00 | Madanganj | 39 | 21:00 | Purbachal | 16 | 19:00 | TK | 26.5 | 19:00
17 | Barishal-230 | 84 | 21:00 | Ghorashal | 71 | 21:00 | Madaripur | 94 | 21:00 | Purbasadipur | 99 | 12:00 | Tangail | 220 | 19:00
18 | Baroaulia | 62 | 11:00 | Goalpara | 36 | 19:30 | Madartek | 64.09 | 21:00 | Rahim | 25 | 00:00 | Thakurgaon | 71 | 19:00
19 | Baroirhat | 47 | 19:30 | Gollamari | 74 | 19:00 | Madunaghat | 42 | 21:00 | Rajbari | 66 | 22:00 | Tongi | 135 | 12:00
20 | Bashundhara | 157 | 21:00 | Gopalganj | 99 | 21:00 | Magura | 60 | 19:00 | Rajendrapur | 80 | 22:00 | Ullahpara | 24 | 03:00
21 | BashundharaCement | 6 | 00:00 | Gulshan | 70 | 16:00 | Mahasthangarh | 68 | 22:00 | Rajshahi | 138 | 22:00 | Ullon | 49 | 16:00
22 | Beanibazar | 58 | 21:00 | Halishahar | 62 | 19:00 | Manikganj | 116 | 21:00 | Rajshahi-230 | 33 | 22:00 | Uttara | 55 | 21:00
23 | Benapole | 78 | 13:00 | HaripurSBU | 135 | 00:00 | Maniknagar | 52 | 13:00 | Ramganj | 110 | 19:00 | UttaraNew | 35 | 19:00
24 | Bhaluka | 120 | 10:00 | Hasnabad | 79 | 00:00 | Matarbari | 44 | 21:00 | Rampur | 34 | 22:00 | Zigatola | 66 | 19:00
25 | Bhandaria | 48.4 | 21:00 | Hathazari | 69 | 21:00 | Matuail | 56 | 01:00 | Rangamati | 14 | 18:30
26 | Bhangura | 34 | 19:30 | Ishurdi | 62 | 19:30 | Millgate | 85 | 11:00 | Rangpur | 118 | 18:00
27 | Bheramara(GK) | 54 | 21:00 | Jaldhaka | 62 | 19:00 | Mirpur | 120 | 21:00 | Ruppur | 5.2 | 11:00
28 | Bhulta | 239 | 00:00 | Jamalpur | 170 | 19:00 | Mirsorai | 6 | 00:00 | SSM | 6 | 02:00
29 | Bog-Sherpur | 68 | 03:00 | Jashore | 140 | 21:00 | Mirzapur | 46 | 19:00 | Saidpur | 92 | 13:00
30 | Bogura | 159 | 03:00 | Jhenaidah | 125 | 21:00 | Mithapukur | 44 | 03:00 | Satkhira | 133 | 21:00
31 | Borhanuddin | 71 | 21:00 | Joydebpur | 170 | 22:00 | Modern | 0 | 00:00 | Satmasjid | 92 | 22:00
32 | Brahmanbaria | 164 | 21:00 | Joypurhat | 56 | 22:00 | Mogbazar | 91.1 | 20:00 | Savar | 184 | 12:00
33 | Cantonment | 108 | 19:00 | Juldah | 18 | 00:00 | Mongla | 32 | 00:00 | SevenRings | 15.16 | 17:00
34 | Chandpur | 61 | 22:00 | KSRM | 35 | 15:00 | Motijheel | 32 | 20:00 | ShahCement | 27 | 23:00
35 | Chandraghona | 28 | 19:30 | Kabirpur | 218 | 12:00 | Munshiganj | 95 | 22:00 | Shahjadpur | 72 | 19:30
36 | Chapai | 65 | 03:00 | Kachua | 65 | 20:00 | Mymensingh | 216 | 18:30 | Shahjibazar | 116 | 22:00
37 | Charsaidpur | 45 | 01:00 | Kallyanpur | 96 | 20:00 | Naogaon | 121 | 22:00 | Shahmirpur | 51 | 04:00
38 | Chauddagram | 58 | 21:00 | Kalurghat | 26 | 00:00 | Narail | 55 | 19:00 | Shariatpur | 75 | 22:00
| Sub Divisional Engineer |  |  |  | Executive Engineer |  |  |  | Superintendent Engineer
| Network Operation Division |  |  |  | Network Operation Division |  |  |  | Load Despatch Circle
| (1) Honbl. State Minister |  |  |  | (8) Executive Director (O & M) PGCB. |  |  |  | (18) C.E. Transmission (1 & 2) PGCB.
| Ministry of Power,Energy & Mineral |  |  |  | (9) Member,Generation,PDB. |  |  |  | (19) S.E. System Protection,PGCB.
| Resources, GOB. |  |  |  | (10) Member,Distribution,PDB. |  |  |  | (20) Director,Public Relation,PDB.
| (2) Secy (Power Divn.)Ministry of |  |  |  | (11) Member,Transmission & |  |  |  | (21) Director Program, PDB.
| Power,Energy & Mineral Resources. |  |  |  | System Operation,PDB. |  |  |  | (22) S.E. Consumer Affairs,PDB.
| (3) Director General,Power cell |  |  |  | (12) Member,P&D,PDB. |  |  |  | (23) Director,Project Planning,PDB.
| (4) Chairman,BERC |  |  |  | (13) C.E (P & D), PGCB. |  |  |  | (24) Director,System Planning,PDB.
| (5) Chairman, BPDB. |  |  |  | (14) G.M. Commercial Operation |  |  |  | (25) Executive Eng.IMD.
| (6) Managing Director, PGCB. |  |  |  | (15) C.E. Generation,PDB. |  |  |  | (26) Executive Eng. EMD.
| (7) Member(Power & Industry) |  |  |  | (16) C.E, (P & D),PDB. |  |  |  | (27) NLDC
| Planning Commission. |  |  |  | (17) C.E. System Operation,PGCB

## Voltage
e
MAXIMUM & MINIMUM VOLTAGES OF DIFFERENT GRID SUB-STATIONS:
| Date: | 2024-03-29 | [7 empty] | QF-LDC-10
| Sub-Station | Max Voltage | Hour | Min | Hour | Sub-Station | Maxm | Hour | Min | Hour
|  |  |  | Voltage |  |  | Voltage |  | Voltage
| 400 KV | KV | Hour | KV | Hour | 400 KV | KV | Hour | KV | Hour
14 | Aminbazar | 396 | 18:00 | 377 | 00:00 | Gopalganj | 404 | 05:00 | 388 | 23:00
| Ashuganj | N/A | N/A | N/A | N/A | Kaliakoir | N/A | N/A | N/A | N/A
| Bhulta | 397 | 04:00 | 384 | 23:00 | Madunaghat_I | 372 | 17:00 | 367 | 00:00
| Bibiana | 408 | 18:00 | 399 | 07:00 | Payra | 415 | 06:00 | 405 | 21:00
| BIPTC | 404 | 08:00 | 394 | 15:00 | Rahanpur | 407 | 04:00 | 401 | 22:00
| Bogura | 401 | 06:00 | 389 | 22:00 | Rampal | 407 | 07:00 | 388 | 23:00
| 230 KV | KV |  | KV |  | 230 KV | KV |  | KV
| Agargaon | 228 | 18:30 | 217 | 21:00 | Haripur | 227 | 17:00 | 222 | 23:00
| AKSML | 227 | 18:00 | 214 | 23:00 | Hasnabad | 227 | 18:00 | 220 | 00:00
| Aminbazar | 228 | 18:00 | 217 | 00:00 | Hathazari | 225 | 20:00 | 215 | 23:00
| Ashuganj | 234 | 04:00 | 227 | 23:00 | Ishurdi | 235 | 04:00 | 225 | 15:00
| Ashuganj-400 | N/A | N/A | N/A | N/A | Jhenaidah | 231 | 05:00 | 215 | 21:00
| Baghabari | 233 | 06:00 | 225 | 15:00 | Kaliakoir | N/A | N/A | N/A | N/A
| Barapukuria | 221 | 05:00 | 213 | 12:00 | Keranigonj | 228 | 18:30 | 217 | 21:00
| Barapukuria-230 | N/A | N/A | N/A | N/A | Khulna(S) | 232 | 05:00 | 216 | 21:00
| Barishal | 244 | 02:00 | 238 | 14:00 | Madunaghat_I | 224 | 17:00 | 218 | 00:00
| Bheramara | 235 | 04:00 | 223 | 15:00 | Maniknagar | 230 | 18:00 | 221 | 23:00
| Bhulta | 231 | 18:00 | 223 | 23:00 | Meghnaghat | 239 | 18:00 | 232 | 00:00
| Bibiana | 232 | 06:00 | 228 | 13:00 | Mirsorai | 231 | 20:00 | 217 | 09:00
| BIPTC | 236 | 04:00 | 222 | 21:00 | Rajshahi | 236 | 05:00 | 224 | 15:00
| Bogura | 230 | 05:00 | 223 | 12:00 | Rampal | 232 | 05:00 | 219 | 21:00
| Bogura-400 | 231 | 06:00 | 223 | 22:00 | Rampur | N/A | N/A | N/A | N/A
| Borhanuddin | 245 | 09:00 | 242 | 01:00 | Rampura | 229 | 06:00 | 221 | 23:00
| BSRM | 230 | 20:00 | 218 | 23:00 | Shikalbaha | 221 | 18:00 | 213 | 00:00
| Cumilla(N) | 232 | 18:00 | 221 | 23:00 | Shyampur | 229 | 18:30 | 220 | 15:00
| Fenchuganj | 237 | 18:00 | 232 | 23:00 | Siddhirganj | 234 | 18:30 | 226 | 00:00
| Ghorashal | 230 | 00:00 | 230 | 00:00 | Sirajgonj | 238 | 05:00 | 233 | 14:00
| Ghorashal-230 | 229 | 04:00 | 224 | 12:00 | Sreepur | 231 | 04:00 | 225 | 23:00
| GPH | 225 | 03:00 | 216 | 23:00 | Tongi | 228 | 19:30 | 220 | 12:00
| 132 kV | KV |  | KV |  | 132 kV | KV |  | KV
| Aftabnagar | 133 | 05:00 | 128 | 23:00 | Lalbag | 136 | 18:30 | 129 | 00:00
| Agargaon | 137 | 04:00 | 131 | 15:00 | Lalmonirhat | 128 | 05:00 | 120 | 13:00
| Agrabad | 129 | 19:30 | 124 | 00:00 | Madanganj | 133 | 18:00 | 127 | 00:00
| AKS | 128 | 19:30 | 122 | 23:00 | Madaripur | 135 | 06:00 | 130 | 21:00
| Aminbazar | 136 | 18:00 | 128 | 00:00 | Madartek | 133 | 04:00 | 128 | 12:00
| Amnura | 135 | 18:00 | 125 | 12:00 | Madunaghat | 130 | 16:00 | 125 | 00:00
| Ashuganj | 140 | 18:30 | 136 | 21:00 | Magura | 136 | 05:00 | 123 | 21:00
| Bagerhat | 136 | 06:00 | 120 | 21:00 | Mahasthangarh | 131 | 05:00 | 125 | 12:00
| Bakulia | 130 | 18:00 | 121 | 00:00 | Manikganj | 135 | 18:00 | 126 | 08:00
| Banani | 134 | 04:00 | 129 | 23:00 | Maniknagar | 135 | 18:30 | 129 | 23:00
| Bangabhaban | 135 | 18:30 | 129 | 23:00 | Matarbari | 119 | 14:00 | 107 | 00:00
| Barapukuria | 135 | 06:00 | 128 | 09:00 | Matuail | 134 | 18:30 | 127 | 23:00
| Barguna | 131 | 06:00 | 122 | 21:00 | Millgate | 134 | 04:00 | 129 | 12:00
| Barishal | 140 | 05:00 | 117 | 22:00 | Mirpur | 133 | 05:00 | 127 | 11:00
| Barishal-230 | 140 | 03:00 | 134 | 15:00 | Mirzapur | 136 | 18:30 | 128 | 15:00
| Baroaulia | 131 | 18:00 | 124 | 23:00 | Mithapukur | 130 | 05:00 | 122 | 12:00
| Baroirhat | 130 | 18:00 | 122 | 00:00 | MI_Cement | 133 | 18:30 | 127 | 12:00
| Bashundhara | 134 | 05:00 | 129 | 00:00 | Modern | 130 | 18:00 | 124 | 01:00
| BashundharaCement | 133 | 18:00 | 127 | 00:00 | Mogbazar | 133 | 04:00 | 131 | 21:00
| Beanibazar | 130 | 05:00 | 124 | 14:00 | Mongla | 134 | 07:00 | 121 | 21:00
| Benapole | 134 | 06:00 | 120 | 21:00 | Motijheel | 135 | 18:30 | 129 | 23:00
| Bhaluka | 128 | 05:00 | 122 | 23:00 | Munshiganj | 131 | 18:00 | 125 | 00:00
| Bhandaria | 127 | 06:00 | 114 | 22:00 | Mymensingh | 134 | 19:30 | 118 | 23:00
| Bhangura | 134 | 03:00 | 130 | 12:00 | Naogaon | 130 | 05:00 | 123 | 12:00
| Bheramara | 135 | 04:00 | 128 | 15:00 | Narail | 137 | 06:00 | 123 | 21:00
| Bheramara(GK) | 135 | 04:00 | 128 | 15:00 | Narinda | 0 | 00:00 | N/A | N/A
| Bhulta | 124 | 18:30 | 117 | 00:00 | Narshingdi | 130 | 18:30 | 120 | 00:00
| Bog-Sherpur | 133 | 05:00 | 126 | 03:00 | Natore | 132 | 02:00 | 126 | 12:00
| Bogura | 133 | 05:00 | 128 | 00:00 | Nawabganj | 136 | 18:30 | 128 | 15:00
| Bogura-230 | 133 | 04:00 | 128 | 12:00 | Netrakona | 125 | 05:00 | 117 | 23:00
| Brahmanbaria | 128 | 05:00 | 123 | 00:00 | New | 142 | 18:00 | 129 | 12:00
| Cantonment | 137 | 18:30 | 131 | 12:00 | Niamatpur | 134 | 05:00 | 129 | 11:00
| Chandpur | 131 | 18:00 | 115 | 23:00 | Noapara | 137 | 07:00 | 124 | 21:00
| Chandraghona | 130 | 17:00 | 125 | 00:00 | Pabna | 135 | 04:00 | 123 | 23:00
| Chapai | 132 | 06:00 | 127 | 12:00 | Palashbari | 127 | 05:00 | 121 | 09:00
| Charsaidpur | 135 | 18:30 | 127 | 00:00 | Panchagarh | 128 | 18:30 | 112 | 10:00
| Chauddagram | 130 | 17:00 | 124 | 23:00 | Patuakhali | 132 | 06:00 | 125 | 21:00
| Chhatak | 130 | 05:00 | 124 | 23:00 | Payra | 134 | 05:00 | 129 | 00:00
| Chowmuhani | 125 | 17:00 | 118 | 23:00 | PHP | 130 | 18:00 | 120 | 23:00
| Chuadanga | 131 | 06:00 | 114 | 21:00 | Postogola | 133 | 18:00 | 127 | 00:00
| Coxsbazar | 120 | 09:00 | 108 | 00:00 | Purbachal | 135 | 04:00 | 129 | 12:00
| Cumilla(N) | 134 | 18:00 | 126 | 23:00 | Purbasadipur | 129 | 05:00 | 116 | 11:00
| Cumilla(S) | 134 | 18:00 | 126 | 15:00 | Rahanpur | 134 | 04:00 | 132 | 17:00
| Daudkandi | 128 | 18:00 | 122 | 00:00 | Rahim | 133 | 18:30 | 128 | 00:00
| Dhaka | 134 | 04:00 | 130 | 00:00 | Rajbari | 135 | 06:00 | 126 | 21:00
| Dhamrai | 135 | 18:30 | 128 | 00:00 | Rajendrapur | 138 | 18:30 | 127 | 15:00
| Dhanmondi | 135 | 18:30 | 128 | 23:00 | Rajshahi | 131 | 04:00 | 125 | 12:00
| Dohazari | 127 | 12:00 | 116 | 00:00 | Rajshahi-230 | 131 | 05:00 | 124 | 15:00
| Faridpur | 135 | 05:00 | 128 | 20:00 | Ramganj | 126 | 18:00 | 113 | 23:00
| Fatullah | 133 | 18:00 | 127 | 15:00 | Rampur | 130 | 19:30 | 124 | 00:00
| Fenchuganj | 134 | 05:00 | 130 | 15:00 | Rampura | 134 | 07:00 | 129 | 15:00
| Feni | 129 | 18:00 | 120 | 23:00 | Rangamati | 129 | 19:30 | 124 | 00:00
| Ghorashal | 139 | 19:30 | 134 | 00:00 | Rangpur | 130 | 06:00 | 121 | 09:00
| Goalpara | 140 | 05:00 | 127 | 21:00 | Ruppur | 135 | 01:00 | 128 | 23:00
| Gollamari | 139 | 06:00 | 129 | 21:00 | Saidpur | 129 | 04:00 | 119 | 10:00
| Gopalganj | 136 | 05:00 | 127 | 21:00 | Satkhira | 136 | 05:00 | 121 | 21:00
| Gopalganj-400 | 136 | 05:00 | 129 | 23:00 | Satmasjid | 137 | 18:30 | 131 | 15:00
| Gulshan | 133 | 04:00 | 128 | 23:00 | Savar | 133 | 18:00 | 125 | 11:00
| Halishahar | 129 | 03:00 | 122 | 00:00 | SevenRings | 140 | 18:30 | 133 | 13:00
| Haripur | 133 | 18:30 | 128 | 00:00 | ShahCement | 135 | 18:30 | 127 | 00:00
| HaripurSBU | 133 | 18:30 | 128 | 00:00 | Shahjadpur | 136 | 01:00 | 133 | 12:00
| Hasnabad | 134 | 18:00 | 128 | 00:00 | Shahjibazar | 128 | 06:00 | 123 | 23:00
| Hathazari | 132 | 18:00 | 126 | 23:00 | Shahmirpur | 131 | 07:00 | 124 | 00:00
| Ishurdi | 138 | 05:00 | 131 | 15:00 | Shariatpur | 137 | 07:00 | 128 | 21:00
| Jaldhaka | 128 | 06:00 | 117 | 09:00 | Sherpur | 128 | 18:30 | 120 | 23:00
| Jamalpur | 134 | 18:30 | 113 | 00:00 | Shikalbaha | 119 | 03:00 | 113 | 01:00
| Jashore | 136 | 05:00 | 121 | 21:00 | Shikalbaha-230 | 130 | 18:00 | 124 | 00:00
| Jhenaidah | 136 | 05:00 | 124 | 21:00 | Shitalakhya | 133 | 18:30 | 127 | 12:00
| Jhenaidah-230 | 136 | 04:00 | 124 | 21:00 | Sholosohor | 129 | 17:00 | 122 | 23:00
| Joydebpur | 138 | 04:00 | 129 | 15:00 | Shyampur | 133 | 18:00 | 125 | 23:00
| Joypurhat | 128 | 02:00 | 121 | 12:00 | Shyampur-230 | 133 | 18:30 | 127 | 00:00
| Juldah | 130 | 18:00 | 124 | 00:00 | Siddhirganj | 134 | 18:00 | 128 | 23:00
| Kabirpur | 138 | 18:00 | 125 | 12:00 | Sirajganj | 130 | 02:00 | 126 | 22:00
| Kachua | 131 | 18:00 | 119 | 23:00 | Sonargaon | 131 | 01:00 | 126 | 22:00
| Kaliakoir | N/A | N/A | N/A | N/A | Sreemongol | 129 | 05:00 | 124 | 22:00
| Kallyanpur | 130 | 05:00 | 125 | 00:00 | Sreepur | 132 | 06:00 | 127 | 12:00
| Kalurghat | 130 | 18:30 | 124 | 23:00 | Srinagar | 135 | 18:00 | 129 | 12:00
| Kamrangirchar | 135 | 03:00 | 123 | 23:00 | SSM | 135 | 18:00 | 128 | 23:00
| Kaptai | N/A | N/A | N/A | N/A | Sunamganj | 130 | 05:00 | 122 | 23:00
| Kazla | 134 | 18:00 | 129 | 00:00 | Sylhet | 131 | 04:00 | 127 | 15:00
| Keranigonj | 136 | 18:30 | 129 | 15:00 | Sylhet-132 | 131 | 07:00 | 128 | 00:00
| Khagrachori | 130 | 13:00 | 124 | 00:00 | Tangail | 133 | 18:30 | 124 | 00:00
| Khulna | 138 | 06:00 | 126 | 21:00 | Thakurgaon | 128 | 06:00 | 112 | 10:00
| Khulna(S) | 139 | 05:00 | 130 | 11:00 | TK | 129 | 03:00 | 125 | 07:00
| Khulshi | 128 | 17:00 | 122 | 06:00 | Tongi | 136 | 04:00 | 131 | 00:00
| Kishoreganj | 132 | 11:00 | 124 | 23:00 | Ullahpara | 134 | 01:00 | 130 | 12:00
| Kodda | 139 | 18:00 | 127 | 15:00 | Ullon | 133 | 04:00 | 128 | 14:00
| KSRM | 129 | 12:00 | 124 | 23:00 | Uttara | 134 | 18:00 | 128 | 00:00
| Kulaura | 133 | 05:00 | 129 | 00:00 | UttaraNew | 135 | 18:00 | 128 | 12:00
| Kurigram | 127 | 06:00 | 116 | 17:00 | Zigatola | 137 | 18:30 | 129 | 21:00
| Kushtia | 135 | 05:00 | 124 | 21:00

## L-Curve
Date | 2024-03-29
.
TIME | E-W INT.(Export) | EAST GRID | WEST GRID | TOTAL |  |  | DAILY LOAD CURVE
0:00 | 960 | 6660 | 5393 | 12053 |  |  |  | QF-LDC-11
0:30 | 935 | 6630.5 | 5114 | 11744.5 | Date: | 2024-03-29
1:00 | 910 | 6601 | 4835 | 11436
1:30 | 905 | 6564.5 | 4751 | 11315.5
2:00 | 900 | 6528 | 4667 | 11195
2:30 | 910 | 6608 | 4648 | 11256 | [5 empty] | Gen. at Eve. Peak | 13189 | 13189 MW (21:00 )
3:00 | 920 | 6688 | 4629 | 11317 | [6 empty] | 21:00
3:30 | 930 | 6606 | 4667 | 11273 | [5 empty] | Gen. at Day Peak | 11214 | 11214 MW (12:00 )
4:00 | 940 | 6524 | 4705 | 11229 | [6 empty] | 12:00
4:30 | 955 | 6298.5 | 4524 | 10822.5 | [5 empty] | Highest Generation | 13189
5:00 | 970 | 6073 | 4343 | 10416 | [6 empty] | 21:00
5:30 | 955 | 5817 | 4137.5 | 9954.5
6:00 | 940 | 5561 | 3932 | 9493
6:30 | 840 | 5601 | 3940.5 | 9541.5
7:00 | 740 | 5641 | 3949 | 9590
7:30 | 800 | 5696.5 | 3948 | 9644.5
8:00 | 860 | 5752 | 3947 | 9699
8:30 | 894 | 5822.5 | 4062.5 | 9885
9:00 | 928 | 5893 | 4178 | 10071
9:30 | 974 | 5975.5 | 4195 | 10170.5
10:00 | 1020 | 6058 | 4212 | 10270
10:30 | 1060 | 6133.5 | 4362 | 10495.5
11:00 | 1100 | 6209 | 4512 | 10721
11:30 | 1090 | 6341.5 | 4626 | 10967.5
12:00 | 1080 | 6474 | 4740 | 11214
12:30 | 1022 | 6572 | 4862 | 11434
13:00 | 964 | 6670 | 4984 | 11654
13:30 | 997 | 6623.5 | 4801 | 11424.5
14:00 | 1030 | 6577 | 4618 | 11195
14:30 | 1037 | 6582 | 4700.5 | 11282.5
15:00 | 1044 | 6587 | 4783 | 11370
15:30 | 1022 | 6560.5 | 4753 | 11313.5
16:00 | 1000 | 6534 | 4723 | 11257
16:30 | 960 | 6545 | 4760.5 | 11305.5
17:00 | 920 | 6556 | 4798 | 11354
17:30 | 845 | 6761.5 | 4838 | 11599.5
18:00 | 770 | 6967 | 4878 | 11845
18:30 | 740 | 7228.5 | 5042 | 12270.5
19:00 | 710 | 7490 | 5206 | 12696
19:30 | 660 | 7650 | 5290 | 12940
20:00 | 650 | 7610 | 5322 | 12932 |  |  |  | Executive Engineer
20:30 | 655 | 7711.5 | 5349 | 13060.5 |  |  |  | Network Operation Division
21:00 | 660 | 7813 | 5376 | 13189
21:30 | 690 | 7712 | 5387 | 13099
22:00 | 720 | 7611 | 5398 | 13009 |  |  |  |  | Page 6 of 7
22:30 | 780 | 7381.5 | 5387 | 12768.5
23:00 | 840 | 7152 | 5376 | 12528
23:30 | 900 | 6906 | 5384.5 | 12290.5
24:00 | 960 | 6660 | 5393 | 12053
13189 MW (21:00 )
11214 MW (12:00 )

## En-Curve
DAILY ENERGY CURVE
Date | 2024-03-29 |  | Energy |  | 274512501
[15 empty] | 2024-03-29 | [5 empty] | QF-LDC-12
TIME | GAS | HVDC | P.GEN(GAS). | P.GEN(HSD) | P.GEN(HFO). | COAL | HYDRO | G.GEN(HSD) | G.GEN(HFO) | TRIPURA | SOLAR | WIND | SHORTAGE
0:00 | 3536 | 917 | 1871 | 0 | 750 | 4421 | 30 | 0 | 396 | 126 | 0 | 6 | 255
0:30 | 3553.5 | 916 | 1837 | 0 | 667.5 | 4243.5 | 30 | 0 | 371 | 123 | 0 | 3 | 143.5 |  |  | Date: | 43918
1:00 | 3571 | 915 | 1803 | 0 | 585 | 4066 | 30 | 0 | 346 | 120 | 0 | 0 | 32
1:30 | 3509 | 914.5 | 1771 | 0 | 590.5 | 4037.5 | 30 | 0 | 346 | 117 | 0 | 0 | 32.5 | [9 empty] | Total Energy | 274.5125 | 274.5125 | Total Energy Gen 274.513 MKWHr Energy Not Served 1.529 MKWHr Energy Requirement 276.041 MKWHr
2:00 | 3447 | 914 | 1739 | 0 | 596 | 4009 | 30 | 0 | 346 | 114 | 0 | 0 | 33 | [9 empty] | Energy not Served | 1.5288 | 1.5288
2:30 | 3478.5 | 914.5 | 1705.5 | 0 | 594 | 4013.5 | 30 | 0 | 409 | 111 | 0 | 0 | 46.5 | [9 empty] | Energy Requirement | 276.0413 | 276.0413
3:00 | 3510 | 915 | 1672 | 0 | 592 | 4018 | 30 | 0 | 472 | 108 | 0 | 0 | 60
3:30 | 3470.5 | 915 | 1724.5 | 0 | 554.5 | 4015.5 | 30 | 0 | 455.5 | 107 | 0 | 0.5 | 54.5 | [8 empty] | Shortage
4:00 | 3431 | 915 | 1777 | 0 | 517 | 4013 | 30 | 0 | 439 | 106 | 0 | 1 | 49
4:30 | 3429 | 915 | 1761.5 | 0 | 403.5 | 3908 | 30 | 0 | 271 | 104 | 0 | 0.5 | 36
5:00 | 3427 | 915 | 1746 | 0 | 290 | 3803 | 30 | 0 | 103 | 102 | 0 | 0 | 23
5:30 | 3384 | 915 | 1620.5 | 0 | 214.5 | 3630 | 30 | 0 | 59.5 | 100 | 1 | 0 | 11.5
6:00 | 3341 | 915 | 1495 | 0 | 139 | 3457 | 30 | 0 | 16 | 98 | 2 | 0 | 0
6:30 | 3361.5 | 915 | 1492.5 | 0 | 181 | 3433 | 30 | 0 | 16 | 97 | 15.5 | 0 | 0 | [7 empty] | Coal
7:00 | 3382 | 915 | 1490 | 0 | 223 | 3409 | 30 | 0 | 16 | 96 | 29 | 0 | 0
7:30 | 3415 | 843.5 | 1502.5 | 0 | 227 | 3425.5 | 30 | 0 | 16 | 96 | 89 | 0 | 12.5 | [6 empty] | Oil
8:00 | 3448 | 772 | 1515 | 0 | 231 | 3442 | 30 | 0 | 16 | 96 | 149 | 0 | 25
8:30 | 3496.5 | 772.5 | 1566.5 | 0 | 250 | 3474.5 | 30 | 0 | 16 | 95 | 184 | 0 | 62
9:00 | 3545 | 773 | 1618 | 0 | 269 | 3507 | 30 | 0 | 16 | 94 | 219 | 0 | 99
9:30 | 3556 | 773 | 1600.5 | 0 | 323 | 3501 | 30 | 0 | 40.5 | 97 | 249.5 | 0 | 78
10:00 | 3567 | 773 | 1583 | 0 | 377 | 3495 | 30 | 0 | 65 | 100 | 280 | 0 | 57
10:30 | 3520.5 | 844 | 1618 | 0 | 422 | 3549 | 30 | 0 | 109 | 100 | 303 | 0 | 49.5
11:00 | 3474 | 915 | 1653 | 0 | 467 | 3603 | 30 | 0 | 153 | 100 | 326 | 0 | 42
11:30 | 3513 | 915.5 | 1632 | 0 | 530.5 | 3726 | 30 | 0 | 156.5 | 108 | 352.5 | 3.5 | 38
12:00 | 3552 | 916 | 1611 | 0 | 594 | 3849 | 30 | 0 | 160 | 116 | 379 | 7 | 34
12:30 | 3577.5 | 916 | 1693.5 | 0 | 637 | 3912.5 | 30 | 0 | 165 | 120 | 376.5 | 6 | 29
13:00 | 3603 | 916 | 1776 | 0 | 680 | 3976 | 30 | 0 | 170 | 124 | 374 | 5 | 24
13:30 | 3603 | 916 | 1776 | 0 | 680 | 3976 | 30 | 0 | 170 | 124 | 374 | 5 | 24
14:00 | 3603 | 916 | 1776 | 0 | 680 | 3976 | 30 | 0 | 170 | 124 | 374 | 5 | 24
14:30 | 3579.5 | 916.5 | 1774 | 0 | 672.5 | 3906 | 30 | 0 | 170 | 123 | 334.5 | 6 | 36
15:00 | 3556 | 917 | 1772 | 0 | 665 | 3836 | 30 | 0 | 170 | 122 | 295 | 7 | 48
15:30 | 3545 | 917 | 1720 | 0 | 684 | 3846.5 | 30 | 0 | 209 | 115 | 237.5 | 9.5 | 56.5
16:00 | 3534 | 917 | 1668 | 0 | 703 | 3857 | 30 | 0 | 248 | 108 | 180 | 12 | 65
16:30 | 3561.5 | 917 | 1686.5 | 0 | 798.5 | 3793.5 | 30 | 0 | 270 | 110 | 127.5 | 11 | 90.5
17:00 | 3589 | 917 | 1705 | 0 | 894 | 3730 | 30 | 0 | 292 | 112 | 75 | 10 | 116
17:30 | 3572.5 | 917 | 1693 | 0 | 1097 | 3711.5 | 30 | 0 | 412.5 | 115 | 42.5 | 8.5 | 84.5
18:00 | 3556 | 917 | 1681 | 0 | 1300 | 3693 | 30 | 0 | 533 | 118 | 10 | 7 | 53
18:30 | 3555 | 917 | 1741.5 | 0 | 1431 | 3895.5 | 30 | 0 | 560.5 | 125 | 5 | 10 | 52.285
19:00 | 3554 | 917 | 1802 | 0 | 1562 | 4098 | 30 | 0 | 588 | 132 | 0 | 13 | 51.57
19:30 | 3605 | 774 | 1791 | 0 | 1621 | 4281 | 30 | 0 | 693 | 132 | 0 | 13 | 53.48
20:00 | 3550 | 773 | 1805 | 0 | 1625 | 4292 | 30 | 0 | 717 | 124 | 0 | 16 | 55.39
20:30 | 3642.5 | 773.5 | 1840.5 | 0 | 1601.5 | 4324 | 30 | 0 | 706 | 128 | 0 | 14.5 | 56.695
21:00 | 3735 | 774 | 1876 | 0 | 1578 | 4356 | 30 | 0 | 695 | 132 | 0 | 13 | 58
21:30 | 3670.5 | 846 | 1864 | 0 | 1502 | 4357.5 | 30 | 0 | 690 | 129 | 0 | 10 | 63
22:00 | 3606 | 918 | 1852 | 0 | 1426 | 4359 | 30 | 0 | 685 | 126 | 0 | 7 | 68
22:30 | 3658 | 917.5 | 1865 | 0 | 1188.5 | 4373 | 30 | 0 | 602 | 129 | 0 | 5.5 | 130.5
23:00 | 3710 | 917 | 1878 | 0 | 951 | 4387 | 30 | 0 | 519 | 132 | 0 | 4 | 193
23:30 | 3623 | 917 | 1874.5 | 0 | 850.5 | 4404 | 30 | 0 | 457.5 | 129 | 0 | 5 | 224 |  |  | Max Temp. in Dhaka |  | 32.7°C
24:00 | 3536 | 917 | 1871 | 0 | 750 | 4421 | 30 | 0 | 396 | 126 | 0 | 6 | 255
Executive Engineer
Network Operation Division
Page 5 of 7
GAS
Oil
HVDC
COAL
HYDRO
SOLAR
Total Energy Gen 274.513 MKWHr Energy Not Served 1.529 MKWHr Energy Requirement 276.041 MKWHr
Shortage
Note on W13: Author:

## Generation
2024-03-29
Si No | Unit | 1:00 | 2:00 | 3:00 | 4:00 | 5:00 | 6:00 | 7:00 | 8:00 | 9:00 | 10:00 | 11:00 | 12:00 | 13:00 | 14:00 | 15:00 | 16:00 | 17:00 | 18:00 | 18:30 | 19:00 | 19:30 | 20:00 | 21:00 | 22:00 | 23:00 | 24:00 | KWH
1 | Karnaphuli Hydro PP Unit-1, 2 & 3 | 30 | 30 | 30 | 30 | 30 | 30 | 30 | 30 | 30 | 30 | 30 | 30 | 30 | 30 | 30 | 30 | 30 | 30 |  | 30 | 30 | 30 | 30 | 30 | 30 | 30 | 711000
2 | Karnaphuli Hydro PP Unit-4 & 5
3 | Chattogram TPP-1
4 | Chattogram TPP-2
5 | Raozan 25 MW PP | 8 | 8 | 8 | 8 | 0 | [6 empty] | 5 | 8 | 8 | 8 | 8 | 8 | 12 |  | 25 | 25 | 25 | 25 | 25 | 8 | 8 | 220777
| Teknaf 20MW PP (Solartech) | [5 empty] | 0 | 3 | 5 | 11 | 9 | 7 | 17 | 18 | 10 | 11 | 7 | 3 | 0 | [8 empty] | 104355
6 | Sikalbaha 225MW CCPP (Gas) | 212 | 211 | 211 | 211 | 211 | 211 | 211 | 212 | 212 | 212 | 212 | 212 | 212 | 212 | 212 | 212 | 212 | 211 |  | 211 | 211 | 211 | 210 | 211 | 212 | 214 | 4980399
7 | Sikalbaha 225MW CCPP(Oil)
8
9 | Sikalbaha 150MW GTPP
10 | Sikalbaha 150MW GTPP(Oil)
| Dohazari -Kalaish 100 MW Peaking | 34 | 34 | 34 | 34 | 4 | 0 |  |  |  |  | 34 | 34 | 34 | 34 | 34 | 34 | 34 | 34 |  | 34 | 34 | 34 | 34 | 34 | 34 | 34 | 625572
12 | Hathazari 100 MW peaking PP | 51 | 51 | 51 | 51 | 51 | 0 |  |  |  | 16 | 25 | 25 | 25 | 25 | 25 | 40 | 59 | 59 |  | 59 | 59 | 59 | 59 | 59 | 59 | 51 | 878544
| Sikalbaha 105 MW PP (Baraka Sikalbaha) | 17 | 17 | 17 | 17 | 0 | [6 empty] | 10 | 17 | 17 | 17 | 17 | 17 | 17 |  | 17 | 17 | 17 | 17 | 17 | 17 | 17 | 305272
Daudkandi 200 MW PP (B.Trac)
14 | Titas 50 MW Peaking PP | 39 | 39 | 39 | 39 | 0 | [5 empty] | 45 | 44 | 44 | 44 | 44 | 43 | 44 | 44 |  | 44 | 44 | 45 | 45 | 45 | 43 | 47 | 763568
15 | 210 MW Siddhirgonj TPP
16 | Siddhirgonj 2*120 MW GTPP
17 | Siddhirganj 335 MW CCPP | 335 | 335 | 335 | 335 | 335 | 280 | 280 | 280 | 280 | 250 | 250 | 300 | 326 | 317 | 322 | 326 | 325 | 330 |  | 280 | 280 | 280 | 330 | 335 | 331 | 335 | 7480858
18 | Kodda 300 MW PP Unit-2 (Summit) | 47 | 50 | 47 | 47 | 0 |  |  |  |  | 30 | 47 | 47 | 47 | 47 | 47 | 47 | 47 | 83 |  | 141 | 180 | 190 | 195 | 195 | 87 | 47 | 1538073
19 | Ashuganj 195 MW PP (APSCL-United) | [8 empty] | 8 | 8 | 8 | 8 | 45 | 45 | 45 | 8 | 8 | 8 |  | 8 | 8 | 8 | 8 | 8 | 8 | 8 | 234182
20 | Ghorasal TPP (Unit-1&2)
21 | Ghorasal Repowered CCPP:Unit-3 (GT
22 | Ghorasal Repowered CCPP Unit-4 | 130 | 130 | 130 | 130 | 130 | 130 | 130 | 130 | 130 | 130 | 130 | 130 | 130 | 130 | 130 | 130 | 130 | 130 |  | 126 | 130 | 130 | 130 | 130 | 130 | 130 | 3120906
23 | Ghorasal TPP Unit-5 | 170 | 170 | 170 | 170 | 170 | 170 | 170 | 170 | 170 | 170 | 170 | 170 | 170 | 170 | 170 | 170 | 170 | 170 |  | 170 | 170 | 170 | 170 | 170 | 170 | 170 | 4236750
24 | Ghorasal 6
25 | Ghorasal 365 MW CCPP Unit-7
26 | SS Power I | 469 | 461 | 460 | 460 | 456 | 425 | 375 | 370 | 370 | 370 | 380 | 440 | 465 | 470 | 470 | 470 | 470 | 470 |  | 490 | 490 | 490 | 490 | 490 | 489 | 489 | 10767271
28 | Ashuganj TPP Unit- 3
29 | Ashuganj TPP Unit- 4
30 | Ashuganj TPP Unit- 5
32 | Ashuganj 50 MW PP | 38 | 38 | 38 | 38 | 38 | 38 | 38 | 38 | 36 | 38 | 37 | 40 | 36 | 39 | 39 | 39 | 39 | 39 |  | 39 | 39 | 39 | 39 | 39 | 39 | 39 | 897192
33 | Ashuganj 225 MW CCPP | 193 | 190 | 207 | 190 | 189 | 190 | 191 | 204 | 200 | 216 | 196 | 198 | 189 | 212 | 188 | 210 | 203 | 216 |  | 212 | 213 | 217 | 212 | 217 | 210 | 219 | 4951000
34 | Ashuganj 450 MW CCPP(South) | 275 | 270 | 290 | 270 | 270 | 270 | 310 | 330 | 325 | 320 | 280 | 290 | 305 | 325 | 320 | 275 | 295 | 275 |  | 275 | 275 | 275 | 320 | 275 | 320 | 270 | 7124000
Ashuganj 450 MW CCPP(North)
| Ashuganj 420 MW CCPP(East) | 330 | 285 | 297 | 284 | 285 | 286 | 285 | 330 | 335 | 327 | 286 | 292 | 335 | 346 | 280 | 260 | 280 | 280 |  | 280 | 280 | 285 | 285 | 285 | 299 | 280 | 7237000
35 | Ashuganj 55 MW PP (Precision) | 14 | 5 | 5 | 5 | 5 | 5 | 5 | 5 | 21 | 45 | 54 | 53 | 53 | 53 | 52 | 51 | 51 | 51 |  | 48 | 48 | 46 | 30 | 30 | 30 | 30 | 746880
36 | Chandpur 150 MW CCPP
37 | Tongi 80 MW GTPP
38 | Haripur GTPP
39 | Haripur 412 MW CCPP | 307 | 299 | 289 | 285 | 277 | 273 | 271 | 271 | 287 | 320 | 342 | 342 | 344 | 343 | 354 | 353 | 353 | 350 |  | 349 | 345 | 341 | 335 | 331 | 310 | 285 | 7650000
Meghnaghat Unique power
Summit Meghanghat-2 589 MW(Gas)
40 | Meghnaghat 450 MW CCPP(MPL) | 450 | 450 | 450 | 450 | 450 | 390 | 390 | 390 | 390 | 340 | 340 | 340 | 340 | 300 | 330 | 330 | 330 | 330 |  | 420 | 420 | 420 | 420 | 420 | 450 | 450 | 9335000
41 | Haripur 360 MW CCPP(HPL)
42 | RPCL 210MW CCPP | 115 | 113 | 112 | 112 | 112 | 112 | 113 | 71 | 67 | 66 | 59 | 59 | 61 | 58 | 61 | 62 | 64 | 81 |  | 130 | 132 | 133 | 133 | 133 | 116 | 116 | 2151360
43 | Sutiakhali 50 MW Solar PP | [5 empty] | 0 | 4 | 15 | 30 | 39 | 48 | 31 | 50 | 34 | 25 | 19 | 4 | 1 | [8 empty] | 305530
44 | Fenchugonj CCPP Phase-1 | 30 | 30 | 30 | 30 | 30 | 30 | 30 | 30 | 30 | 30 | 28 | 28 | 28 | 28 | 5 | 5 | 5 | 10 |  | 5 | 5 | 15 | 41 | 43 | 43 | 43 | 591000
45 | Fenchugonj CCPP Phase-2 | 30 | 30 | 30 | 30 | 30 | 30 | 30 | 30 | 30 | 30 | 29 | 29 | 30 | 30 | 29 | 29 | 29 | 29 |  | 29 | 29 | 29 | 29 | 29 | 29 | 29 | 692400
46 | Shajibazar 330 MW CCPP
47 | Shahjibazar GTPP Unit- 8 & 9 | 58 | 58 | 58 | 58 | 61 | 63 | 63 | 62 | 62 | 40 | 40 | 40 | 56 | 55 | 55 | 58 | 57 | 57 |  | 59 | 59 | 59 | 58 | 59 | 56 | 57 | 1331136
48 | Shahjibazar 86 MW PP (Shahjibazar)
| Shahjibazar 100 MW GTPP | [15 empty] | 45 | 50 | [9 empty] | 92273
49 | Shahjibazar 50MW PP (EPL)
50 | Sylhet 225 MW CCPP | 135 | 135 | 136 | 136 | 136 | 136 | 136 | 135 | 135 | 135 | 135 | 132 | 132 | 132 | 131 | 131 | 131 | 132 |  | 132 | 132 | 132 | 132 | 132 | 132 | 132 | 3208670
51 | Sylhet 20 MW GTPP | 18 | 18 | 18 | 18 | 18 | 18 | 18 | 18 | 18 | 18 | 16 | 16 | 16 | 16 | 16 | 16 | 16 | 16 |  | 16 | 18 | 18 | 18 | 18 | 18 | 18 | 415000
52 | Sylhet 50 MW PP (EPL)
53 | Sylhet 10MW PP (Desh)
54 | Hobiganj 11 MW PP Cofidence-E
55 | Fenchugonj 51 MW PP (Barakatullah) | 25 | 25 | 25 | 25 | 25 | 5 | 5 | 5 | 18 | 25 | 25 | 11 | 11 | 11 | 11 | 11 | 11 | 11 |  | 11 | 11 | 25 | 25 | 25 | 11 | 11 | 394800
56 | Shahjahanulla 25 MW PP | 16 | 16 | 16 | 16 | 16 | 16 | 16 | 16 | 16 | 16 | 16 | 16 | 16 | 16 | 16 | 16 | 16 | 16 |  | 16 | 16 | 24 | 24 | 24 | 24 | 24 | 420360
57 | Bibiana-II 341 MW CCPP (Summit) | 290 | 295 | 300 | 300 | 275 | 280 | 290 | 310 | 315 | 300 | 310 | 295 | 300 | 280 | 310 | 295 | 300 | 285 |  | 300 | 285 | 275 | 315 | 290 | 315 | 310 | 7303000
| Bibiyana South 400 MW | 346 | 344 | 357 | 344 | 344 | 315 | 315 | 335 | 394 | 387 | 388 | 387 | 397 | 380 | 385 | 388 | 385 | 398 |  | 390 | 398 | 340 | 385 | 340 | 383 | 340 | 8702000
58 | Nababganj 55 MW PP (Southern power ) | [17 empty] | 17 |  | 17 | 17 | 17 | 17 | 17 |  | 0 | 93958
59 | Tangail Palli Power Gen 22 MW | [17 empty] | 1 |  | 6 | 6 | 6 | 6 | 6 | 6 | 6 | 38640
60 | Barabkunda 22 MW PP (Regent) | 10 | 10 | 10 | 10 | 10 | 10 | 10 | 10 | 10 | 10 | 10 | 10 | 10 | 10 | 10 | 10 | 10 | 10 |  | 10 | 10 | 10 | 10 | 10 | 10 | 10 | 230736
61 | Narshingdi 22 MW PP (Doreen)
62 | Tangail 22 MW PP (Doreen)
63 | Impoprt (Tripura) | 120 | 114 | 108 | 106 | 102 | 98 | 96 | 96 | 94 | 100 | 100 | 116 | 124 | 122 | 122 | 108 | 112 | 118 |  | 132 | 132 | 124 | 132 | 126 | 132 | 126 | 2725440
64 | Malancha, Ctg. EPZ (United) | 31 | 37 | 38 | 38 | 39 | 39 | 24 | 27 | 16 | 8 | 0 | 2 | 15 | 15 | 6 | 15 | 41 | 42 |  | 42 | 42 | 42 | 42 | 42 | 42 | 40 | 674400
65 | Feni 22 MW PP (Doreen)
66 | Feni 11 MW PP (Doreen) | [15 empty] | 8 | 6 | 6 |  | 6 | 6 | 6 | 6 | 6 | 6 | 6 | 61740
67 | Jangalia 33 MW PP (Summit) | 25 | 25 | 25 | 25 | 25 | 25 | 25 | 25 | 25 | 25 | 25 | 25 | 25 | 25 | 16 | 25 | 25 | 25 |  | 16 | 25 | 25 | 25 | 16 | 16 | 15 | 559600
68 | Cumilla 25 MW PP (Summit) | 16 | 16 | 16 | 16 | 16 | 16 | 16 | 16 | 15 | 12 | 15 | 15 | 15 | 15 | 17 | 17 | 17 | 17 |  | 17 | 17 | 17 | 17 | 17 | 17 | 17 | 400290
69 | Summit Ashulia | 18 | 18 | 18 | 18 | 18 | 18 | 18 | 18 | 17 | 17 | 17 | 17 | 20 | 18 | 16 | 16 | 17 | 17 |  | 17 | 17 | 17 | 17 | 17 | 17 | 17 | 408000
70 | Summit Madhabdi | 22 | 22 | 22 | 22 | 22 | 22 | 22 | 22 | 22 | 22 | 22 | 14 | 7 | 7 | 7 | 7 | 7 | 7 |  | 7 | 11 | 22 | 22 | 22 | 22 | 22 | 414360
71 | Maona 33 MW PP(Summit) | 33 | 33 | 33 | 33 | 33 | 33 | 33 | 25 | 25 | 25 | 25 | 25 | 25 | 25 | 25 | 25 | 33 | 33 |  | 33 | 33 | 33 | 33 | 33 | 33 | 33 | 739800
72 | Rupganj 33 MW PP(Summit) | 33 | 33 | 33 | 33 | 33 | 33 | 33 | 33 | 33 | 16 | 25 | 25 | 33 | 30 | 33 | 33 | 33 | 33 |  | 33 | 33 | 33 | 33 | 33 | 33 | 33 | 708600
73 | Ghorashal 108 MW PP (Regent) | 5 | 5 | 5 | 5 | 5 | 5 | 5 | 5 | 5 | 5 | 5 | 5 | 5 | 5 | 5 | 5 | 5 | 5 |  | 5 | 5 | 5 | 5 | 5 | 5 | 5 | 133818
| Feni Lanka Power | 98 | 98 | 98 | 98 | 46 | 17 | 17 | 17 | 17 | 17 | 17 | 80 | 102 | 98 | 98 | 98 | 114 | 114 |  | 114 | 114 | 114 | 98 | 98 | 98 | 98 | 1874160
| Chowmuhani 113 MW | 13 | 9 | 9 | 9 | 9 | 9 | 9 | 9 | 9 | 20 | 31 | 38 | 39 | 39 | 39 | 40 | 58 | 57 |  | 58 | 58 | 58 | 58 | 58 | 56 | 35 | 779520
| Manikgonj 162MW PP(MPGL) | [17 empty] | 54 |  | 54 | 54 | 54 | 54 | 54 |  |  | 272160
77 | Siddhirganj 100 PP(Dutch Bangla)
78 | Gazipur 52 MW PP | 8 | 8 | 8 | 8 | 8 | 0 |  |  | 8 | 8 | 8 | 8 | 8 | 8 | 8 | 8 | 8 | 8 |  | 17 | 17 | 17 | 17 | 17 | 17 | 8 | 222720
79 | Kodda 150 MW PP | 98 | 98 | 98 | 64 | 48 | 16 | 16 | 16 | 16 | 32 | 32 | 32 | 32 | 32 | 32 | 32 | 32 | 132 |  | 130 | 130 | 115 | 115 | 115 | 115 | 32 | 1531680
80 | Jamalpur 95 MW PP(Powerpac)
81 | Jangalia 52 MW PP (Lakdanavi) | 25 | 25 | 25 | 25 | 25 | 25 | 25 | 25 | 25 | 25 | 25 | 25 | 25 | 25 | 25 | 25 | 25 | 43 |  | 43 | 43 | 43 | 36 | 43 | 43 | 25 | 704578
| Gazipur 100 MW PP | 34 | 34 | 34 | 34 | 17 | 0 |  |  | 4 | 17 | 17 | 17 | 17 | 17 | 17 | 17 | 17 | 50 |  | 105 | 105 | 105 | 105 | 105 | 105 | 17 | 870720
| Kaptai 7 MW Solar PP | [6 empty] | 1 | 2 | 3 | 4 | 2 | 1 | 2 | 2 | 1 | 1 | 1 | [9 empty] | 18961
| Jodiac Power | [15 empty] | 15 | 17 | 17 |  | 17 | 17 | 17 | 17 |  |  | 0 | 121603
| Karnaphuli Power Ltd. | 5 | 17 | 17 | 17 | 0 |  |  |  |  | 4 | 17 | 17 | 17 | 17 | 17 | 17 | 17 | 17 |  | 17 | 17 | 17 | 17 | 17 | 17 | 17 | 327854
82 | Madanganj 102 PP(Summit)
83 | Pagla (DPA )
84 | B.Baria (Aggreko) 85MW
85 | Keraniganj 100 MW PP (Powerpac) | 25 | 25 | 25 | 0 | [8 empty] | 11 | 13 | 13 | 16 | 25 | 25 |  | 25 | 25 | 25 | 17 | 25 | 25 | 25 | 309037
86 | Meghnaghat CCPP ( Summit) | 147 | 145 | 145 | 147 | 141 | 145 | 145 | 148 | 147 | 147 | 147 | 147 | 143 | 150 | 149 | 143 | 149 | 138 |  | 149 | 148 | 144 | 150 | 150 | 150 | 150 | 3483956
87 | Meghnaghat 100 MW(IEL)
| Meghnaghat 104 MW PP (OPCL) | 17 | 17 | 17 | 17 | 17 | 0 |  |  |  | 17 | 17 | 17 | 17 | 17 | 17 | 17 | 17 | 48 |  | 52 | 52 | 52 | 52 | 53 | 53 | 52 | 563520
88 | Ghorashal 78.5 MW PP(MAX)
90 | Ashuganj 53MW PP (United)
91 | Juldah 100 MW Unit-1 (Acorn) | 36 | 36 | 36 | 0 | [6 empty] | 10 | 35 | 35 | 35 | 46 | 12 | 12 | 12 |  | 35 | 46 | 46 | 46 | 46 | 46 | 36 | 537000
92 | Fenchuganj 44 MW (Energyprima) | 25 | 25 | 25 | 25 | 25 | 5 | 5 | 5 | 13 | 25 | 25 | 10 | 10 | 10 | 10 | 10 | 10 | 10 |  | 10 | 15 | 25 | 25 | 25 | 10 | 10 | 477072
93 | Ashuganj 51 MW PP (Midland) | 51 | 51 | 51 | 51 | 51 | 5 | 5 | 5 | 5 | 35 | 51 | 51 | 51 | 51 | 51 | 51 | 51 | 51 |  | 51 | 51 | 51 | 51 | 51 | 51 | 51 | 1042282
94 | Gagnagar 102 MW PP (Digital Power) | 8 | 8 | 8 | 8 | 0 | [9 empty] | 8 | 24 | 50 | 50 |  | 50 | 50 | 50 | 50 | 50 | 50 | 50 | 442368
95 | Patenga 50MW PP (Baraka) | 6 | 6 | 6 | 6 | 0 |  |  |  |  | 3 | 6 | 6 | 6 | 6 | 6 | 6 | 6 | 6 |  | 6 | 6 | 6 | 6 | 6 | 6 | 6 | 119040
96 | Chattogram 108 MW PP (ECPV) | [11 empty] | 12 | 12 | 12 | 15 | 25 | 25 | 25 |  | 25 | 25 | 25 | 25 |  |  | 0 | 211200
97 | katpotti 52 MW | [25 empty] | 0 | 0
98 | Bosila 108 MW PP(CLC)
99 | Madanganj-55 MW PP(Summit) | 15 | 15 | 15 | 0 | [6 empty] | 12 | 15 | 15 | 15 | 15 | 15 | 15 | 17 |  | 25 | 15 | 15 | 15 | 15 | 15 | 15 | 311965
100 | Manikganj 55 MW PP (Northern) | [17 empty] | 17 |  | 17 | 17 | 17 | 17 | 17 |  | 0 | 84487
101 | Kushiara 163 MW CCPP (KP) | 163 | 163 | 140 | 163 | 163 | 120 | 120 | 120 | 120 | 120 | 163 | 163 | 163 | 120 | 163 | 163 | 163 | 163 |  | 120 | 120 | 120 | 163 | 163 | 163 | 163 | 3609327
102 | Sarishabari 3 MW Solar Plant | [6 empty] | 0 | 1 | 1 | 2 |  | 1 | 2 | 2 | 1 | 1 | 0 | [9 empty] | 9000
103 | Kamalaghat 54 MW PP(Banco Energy) | [17 empty] | 17 |  | 17 | 17 | 17 | 17 | 17 |  | 0 | 90360
104 | Keranigonj 300 MW PP (APR)
105 | Bramhangoan 100 MW PP (Aggreko)
106 | Mymensingh 200 MW PP (United) | 19 | 19 | 19 | 19 | 19 | 19 | 56 | 56 | 56 | 58 | 56 | 58 | 58 | 58 | 58 | 58 | 58 | 104 |  | 105 | 106 | 65 | 65 | 65 | 0 | 0 | 1168800
112 | Aurahati 100MW PP (Aggreko)
114 | Kodda 149 MW PP Unit-1 (Summit) | 35 | 35 | 35 | 35 | 35 | 35 | 35 | 35 | 29 | 17 | 17 | 17 | 17 | 17 | 17 | 17 | 17 | 36 |  | 53 | 53 | 53 | 53 | 53 | 31 | 17 | 760752
115 | Juldah 100 MW PP Unit-3 (Acorn) | 12 | 12 | 12 | 12 | 12 | 0 |  |  |  | 12 | 12 | 12 | 12 | 12 | 12 | 12 | 12 | 12 |  | 12 | 12 | 12 | 12 | 12 | 12 | 12 | 246720
116 | Chandpur 200 MW (Desh energy) | 34 | 34 | 34 | 34 | 34 | 34 | 34 | 34 | 34 | 34 | 34 | 34 | 34 | 34 | 34 | 34 | 34 | 34 |  | 34 | 34 | 34 | 34 | 34 | 34 | 34 | 849600
117 | Ashuganj 150 MW PP (Midland) | 6 | 6 | 5 | 6 | 0 |  |  |  |  | 3 | 6 | 6 | 6 | 6 | 5 | 6 | 6 | 5 |  | 6 | 6 | 6 | 6 | 5 | 6 | 6 | 122109
118 | Bibiyana-III 400 MW CCPP | 370 | 365 | 376 | 364 | 365 | 363 | 365 | 384 | 365 | 414 | 375 | 385 | 330 | 395 | 377 | 367 | 380 | 367 |  | 388 | 400 | 367 | 400 | 365 | 418 | 363 | 9036000
| Jamalpur 115 MW PP (United) | [6 empty] | 47 | 47 | 49 | 49 | 49 | 49 | 49 | 49 | 49 | 49 | 49 | 99 |  | 99 | 90 | 99 | 100 | 90 | 18 | 18 | 1042800
| Anwara 300 MW PP (United) | 16 | 16 | 16 | 16 | 16 | 0 |  |  | 13 | 16 | 16 | 16 | 16 | 16 | 16 | 16 | 16 | 16 |  | 16 | 16 | 32 | 32 | 32 | 32 | 16 | 378873
| Juldah unit-2 (Acorn) | 12 | 12 | 12 | 12 | 12 | 0 |  |  | 12 | 12 | 12 | 12 | 12 | 12 | 12 | 12 | 12 | 12 |  | 12 | 12 | 12 | 12 | 12 | 12 | 12 | 258240
| Anlima Energy Ltd. | 17 | 17 | 17 | 17 | 17 | 0 |  |  | 1 | 17 | 17 | 17 | 17 | 17 | 17 | 17 | 17 | 17 |  | 17 | 17 | 17 | 17 | 17 | 17 | 17 | 352527
Bhairob 54.5 MW
| Spectra Solar Plant Ltd. | [5 empty] | 0 | 1 | 6 | 7 | 3 | 11 | 22 | 27 | 26 | 14 | 7 | 4 | [9 empty] | 132743
| Chandpur 115(Doreen) | [15 empty] | 9 | 21 | 56 |  | 95 | 94 | 94 | 76 | 72 |  | 0 | 481920
| Kanchan Purbachal Power Generation Ltd. | [16 empty] | 15 | 17 |  | 17 | [5 empty] | 0 | 69480
| Mirsharai 150 MW (Oil) | 17 | 17 | 143 | 144 | 0 |  |  |  |  | 17 | 17 | 25 | 35 | 17 | 35 | 30 | 19 | 17 |  | 32 | 132 | 161 | 143 | 143 | 17 | 17 | 1027054
Mirsharai 150 MW (Gas)
| Cox's Bazar Wind | 0 | 0 | 0 | 1 | 0 | 0 | 0 | 0 | 0 | 0 | 0 | 7 | 5 | 13 | 7 | 12 | 10 | 7 |  | 13 | 13 | 16 | 13 | 7 | 4 | 6 | 112800
| Sonagazi 75 MW Solar Plant |  |  |  |  | 0 | 2 | 5 | 9 | 13 | 11 | 33 | 50 | 33 | 15 | 41 | 14 | 4 | 1 | [8 empty] | 248609
| Matarbari 2*600 MW (CPGCL) | 764 | 765 | 764 | 763 | 762 | 764 | 764 | 764 | 764 | 762 | 763 | 764 | 763 | 732 | 733 | 734 | 588 | 590 |  | 767 | 786 | 790 | 790 | 790 | 789 | 789 | 18000000
120 | Eastern Zone Total | 6601 | 6528 | 6688 | 6524 | 6073 | 5561 | 5641 | 5752 | 5893 | 6058 | 6209 | 6474 | 6670 | 6577 | 6587 | 6534 | 6556 | 6967 |  | 7490 | 7650 | 7610 | 7813 | 7611 | 7152 | 6660 | 159009107
121
122
123 | Khulna 60MW
124 | manik
Khulna 115 PP MW (KPCL-2)
125 | Khulna 330 MW CCPP (GAS)
126 | Khulna 330 MW CCPP (OIL)
127 | Khulna (Aggreeco) 55MW
128 | Faridpur 50 MW Peaking PP | [17 empty] | 12 |  | 30 | 30 | 30 | 30 | 30 | 30 | 17 | 150720
Khulna 225 MW CCPP
Kulna 225 MW CCPP (GAS)
129 | Rupsha 105 MW PP (Orion rupsha) | 18 | 18 | 18 | 18 | 17 | 0 | [10 empty] | 12 | 17 |  | 16 | 16 | 17 | 22 | 17 |  | 0 | 192480
130 | Mongla Orion 100 MW Solar PP | [6 empty] | 11 | 32 | 39 | 39 | 71 | 68 | 60 | 56 | 40 | 22 | 19 | 1 | [8 empty] | 516240
131 | Rampal 1320 MW (BIFPCL) | 383 | 384 | 384 | 387 | 376 | 377 | 375 | 375 | 374 | 374 | 374 | 373 | 376 | 373 | 372 | 373 | 376 | 375 |  | 373 | 378 | 380 | 377 | 378 | 374 | 382 | 9330909
132 | United Payra Power Ltd. | [19 empty] | 2 | 17 | 17 | 17 | 17 | 54 | 54 | 132000
133 | Bhola Nutan Biddut BD LTD (GAS) | 180 | 180 | 180 | 180 | 180 | 180 | 180 | 180 | 205 | 220 | 220 | 220 | 220 | 220 | 220 | 220 | 220 | 220 |  | 220 | 220 | 220 | 220 | 220 | 220 | 220 | 4976782
Bhola Nutan Biddut BD LTD (OIL)
| Barisal 110 MW PP (Summit ) | 48 | 48 | 48 | 48 | 0 | [12 empty] | 16 |  | 16 | 32 | 48 | 48 | 48 | 64 | 80 | 505824
Barisal GT PP Unit-1& 2
136 | Barisal 307 MW | 150 | 150 | 150 | 150 | 150 | 150 | 150 | 150 | 150 | 150 | 150 | 200 | 199 | 150 | 150 | 150 | 150 | 150 |  | 207 | 200 | 200 | 250 | 250 | 286 | 307 | 4145500
137 | Bhola 95 MW PP (Aggreko)
| Bhola 225 MW CCPP | 133 | 80 | 80 | 80 | 80 | 80 | 80 | 80 | 133 | 133 | 133 | 133 | 133 | 80 | 133 | 133 | 133 | 133 |  | 133 | 133 | 133 | 133 | 134 | 134 | 134 | 2764000
140 | Bhola 33 MW PP (Venture) | 8 | 8 | 8 | 8 | 7 | 6 | 6 | 5 | 5 | 5 | 5 | 6 | 6 | 6 | 6 | 6 | 6 | 7 |  | 4 | 4 | 10 | 8 | 9 | 9 | 9 | 169125
141 | Noapara 100 MW PP (Bangla Trac)
142 | Noapara 40 MW PP (Khanjahan Ali)
143 | Gopalganj 100 MW Peaking PP | [17 empty] | 15 |  | 35 | 35 | 30 | 30 | 31 | 31 | 27 | 187136
144 | Bheramara GTPP Unit-3
145 | Madhumati 100 MW PP
146 | Bheramara HVDC | 915 | 914 | 915 | 915 | 915 | 915 | 915 | 772 | 773 | 773 | 915 | 916 | 916 | 916 | 917 | 917 | 917 | 917 |  | 917 | 774 | 773 | 774 | 918 | 917 | 917 | 21436363
147 | Bheramara 410 MW CCPP
148 | Payra 1320 MW | 1080 | 1040 | 1040 | 1040 | 940 | 720 | 720 | 770 | 800 | 720 | 720 | 860 | 970 | 940 | 990 | 1010 | 1030 | 1000 |  | 1040 | 1220 | 1220 | 1244 | 1244 | 1244 | 1244 | 25972100
149
150 | Barapukuria TPP Unit-1
151 | Barapukuria TPP Unit-2
152 | Barapukuria 275 MW TPP Unit-3 | 200 | 200 | 200 | 200 | 200 | 200 | 200 | 200 | 200 | 200 | 200 | 200 | 200 | 200 | 200 | 200 | 200 | 200 |  | 200 | 200 | 200 | 200 | 200 | 200 | 200 | 4856100
153 | Baghabari 71 MW GTPP
156 | Baghabari 100 MW GTPP
| Baghabari 50 MW Peaking PP | [15 empty] | 31 | 33 | 40 |  | 43 | 43 | 43 | 43 | 43 | 35 | 32 | 339020
| Sirajgonj 6.55 MW Solar | [6 empty] | 0 | 1 | 2 | 3 | 3 | 5 | 4 | 3 | 2 | 1 | 0 | 0 | [8 empty] | 27300
157 | Sirajgonj 225MW CCPP Unit-1 (Gas) | 168 | 168 | 168 | 168 | 168 | 168 | 168 | 168 | 168 | 180 | 205 | 214 | 214 | 207 | 201 | 160 | 160 | 160 |  | 167 | 180 | 181 | 180 | 174 | 174 | 177 | 4518873
158 | Sirajgonj 225MW CCPP Unit-1(Oil)
Sirajgonj 225 MW CCPP Unit-2 (Gas)
Sirajgonj 225 MW CCPP Unit-2 (Oil)
159 | Sirajgonj 225MW CCPP Unit-3 (Gas)
Sirajgonj 225MW CCPP Unit-3 (Oil)
| Sirajgonj 400 MW CCPP Unit-4 | 414 | 350 | 300 | 380 | 380 | 310 | 310 | 310 | 350 | 300 | 300 | 300 | 414 | 350 | 414 | 360 | 360 | 360 |  | 414 | 414 | 414 | 414 | 414 | 414 | 414 | 9007636
160 | Sirajgonj 400MW CCPP Unit-4 (Oil)
161 | Bera 70 MW Peaking PP | [17 empty] | 4 |  | 5 | 10 | 22 | 20 | 17 | 16 |  | 66033
162 | Bogra 22 MW PP (GBB)
163 | Bogura 20 MW PP (Energyprima)
164 | Ullapara 11 MW PP (Summit) | 5 | 5 | 5 | 5 | 5 | 5 | 5 | 5 | 5 | 8 | 8 | 8 | 8 | 8 | 8 | 8 | 8 | 8 |  | 8 | 8 | 8 | 8 | 8 | 8 | 8 | 169614
165 | Amnura 50 MW PP(Sinha) | [25 empty] | 0 | 0
166 | Katakhali 50 MW PP (Northern) | [12 empty] | 42 | 8 | 8 | 8 | 8 | 8 |  | 34 | 25 | 25 | 16 | 16 | 16 | 16 | 161316
167 | Katakhali 50 MW Peaking PP | [16 empty] | 16 | 48 |  | 48 | 48 | 50 | 48 | 48 | 45 | 45 | 275593
168 | Santahar 50 MW Peaking PP | 16 | 16 | 16 | 16 | 0 | [10 empty] | 38 | 38 | 38 |  | 38 | 38 | 38 | 38 | 38 | 20 | 20 | 331274
169 | Natore 52 MW PP (Rajlanka) | [7 empty] | 8 | 8 | 8 | [10 empty] | 8 | 16 | 16 |  |  | 0 | 47078
170 | Chapainawabganj 100 MW Peaking PP | 91 | 91 | 91 | 91 | 0 | [11 empty] | 17 | 90 |  | 90 | 90 | 90 | 90 | 82 | 74 | 74 | 930032
171 | Baghabari 200 MW PP (Paramount)
| Bagura 113 MW PP (Confidence)-2 | [9 empty] | 4 | 35 | 35 | 35 | 35 | 35 | 35 | 35 | [8 empty] | 0 | 268032
172 | Confidence Power Bogura Unit-1 113 MW | [16 empty] | 35 | 35 |  | 35 | 50 | 35 | 35 | 35 |  | 0 | 203808
173 | Rangpur 20 MW GTPP | 0 | 0 | 0 | 0 | 0 | 0 | 0 | 0 | 0 | 0 | 0 | 0 | 0 | 0 | 0 | 0 | 0 | 0 |  | 0 | 0 | 0 | 0 | 0 | 0 | 0
175 | Saidpur 20 MW GTPP | 0 | 0 | 0 | 0 | 0 | 0 | 0 | 0 | 0 | 0 | 0 | 0 | 0 | 0 | 0 | 0 | 0 | 0 |  | 0 | 0 | 0 | 0 | 0 | 0 | 0
176 | Rangpur 113 MW PP (Confidence) | 6 | 6 | 6 | 6 | 6 | 0 | 0 |  | 4 | 6 | 6 | 6 | 6 | 6 | 6 | 6 | 34 | 34 |  | 35 | 35 | 35 | 35 | 20 | 6 | 6 | 281433
177 | Sympa Solar Power 8MW | [6 empty] | 0 | 2 | 4 | 5 | 7 | 6 | 7 | 6 | 6 | 4 | 2 | 1 | [8 empty] | 49656
178 | Energypac Power Venture Thakurgaon Ltd. | [15 empty] | 17 | 35 | 75 |  | 75 | 75 | 75 | 75 |  |  | 0 | 366720
| Intraco Solar 30 MW | [5 empty] | 0 | 4 | 11 | 19 | 16 | 31 | 34 | 33 | 31 | 25 | 14 | 6 | 1 | [8 empty] | 216588
| Adani Power Jharkhanda Ltd | 1020 | 1009 | 1020 | 1013 | 919 | 821 | 825 | 813 | 849 | 919 | 1016 | 1012 | 1003 | 926 | 921 | 920 | 916 | 908 |  | 1021 | 1007 | 1012 | 1005 | 1007 | 1005 | 1010 | 21838909
178 | Teesta Solar Limited | [7 empty] | 65 | 90 | 149 | 113 | 144 | 138 | 97 | 129 | 90 | 32 | 5 | [8 empty] | 1069200