## Forecast
[5 empty] | Power Grid Company of Bangladesh Ltd. | [10 empty] | QF-LDC-07
|  |  | Report on Forecasted Generation & Demand of National Grid on | [6 empty] | 2024-03-31 | Sunday
|  | Date (day): | 2024-03-31 |  | Sunday
| Probable Maximum |  | Generation : |  | (a) At Day Peak Hour : | 11969.6 | MW |  |  | (b) At Evening Peak Hour : |  | 13440 | MW
Sl. | [6 empty] | Present | Actual Generation |  | Forecasted Available Gen. on |  | Ev. Peak Gen.Shortage |  | Plants under |  | Probable
No. | Name of the Power Station |  | Fuel | Producer | Installed Capacity |  | Capacity | On | 2024-03-30 | 2024-03-31 | during | for Fuel | for plant. S/D | Shut down (date)/ |  | Start up
[8 empty] | Day Peak | Ev. Peak | Day Peak | Ev. Peak | Limitation | M/C Problem | Remarks |  | Date
[5 empty] | Unit No. X Capacity | MW | MW | MW | MW | MW | MW | MW | MW
1 | Ghorasal Repowered CCPP:Unit-3 (GT |  | Gas | PDB | 1*260 | 260 | 260 | 0 | 0 | 0 | 0 |  | 260 | Under maint.
2 | Ghorasal Repowered CCPP Unit-4 |  | Gas | PDB | 1*210 | 210 | 180 | 150 | 150 | 0 | 110 | 70 |  | Gas shortage
| Ghorasal TPP Unit-5 |  | Gas | PDB | 1*210 | 210 | 190 | 170 | 170 | 170 | 170 | 20 |  | Gas shortage
3 | Ghorasal 365 MW CCPP Unit-7 |  | Gas | PDB | 1*243+1*122 | 365 | 365 | 0 | 0 | 0 | 0 |  | 365 | Air Compressor problem
| Ghorashal 78.5 MW PP(MAX) |  | Gas | QRPP | 2*40 | 0 | 0 | 0 | 0 | 0 | 0 |  |  | Contract Expired
4 | Ghorashal 108 MW PP (Regent) |  | Gas | IPP | 34*3.35 | 108 | 108 | 5 | 5 | 5 | 5 | 103 |  | Gas shortage
5 | Haripur GTPP |  | Gas | SBU, PDB | 2*32 | 32 | 20 | 0 | 0 | 0 | 0 |  | 20 | Under maint.
6 | Haripur 412 MW CCPP |  | Gas | EGCB | 1*273+1*139 | 412 | 400 | 364 | 345 | 300 | 300 | 100 |  | Gas shortage
7 | Haripur 360 MW CCPP(HPL) |  | Gas | IPP | 1*235+1*125 | 360 | 0 | 0 | 0 | 0 | 0 |  |  | Contract Expired
8 | Meghnaghat 450 MW CCPP(MPL) |  | Gas | IPP | 2*150+1*150 | 450 | 450 | 450 | 450 | 450 | 450
9 | Meghnaghat 100 MW(IEL) |  | HFO | NENP | 12*8.9 | 100 | 100 | 0 | 0 | 0 | 0 |  |  | Contract Expired
10 | Meghnaghat CCPP(Summit) |  | Gas | IPP | 2*110+1*110 | 335 | 335 | 151 | 150 | 150 | 150 | 185 |  | Gas shortage
11 | Madanganj 102 PP(Summit) |  | HFO | NENP | 6*17 | 102 | 102 | 0 | 0 | 0 | 0 |  |  | Contract Expired
12 | Madanganj-55 MW PP(Summit) |  | HFO | IPP | 3*17.08+1*11.3 | 55 | 55 | 15 | 15 | 15 | 30 | 25 |  | Fuel shortage
13 | Keraniganj 100 MW PP (Powerpac) |  | HFO | NENP | 8*13.45 | 100 | 75 | 14 | 13 | 15 | 25 | 50 |  | Fuel shortage
14 | Narshingdi 22 MW PP (Doreen) |  | Gas | SIPP, REB | 8*2.90 | 22 | 22 | 0 | 0 | 0 | 0 |  |  | Contract Expired
15 | 210 MW Siddhirgonj TPP |  | Gas | PDB | 1*210 | 210 | 115 | 0 | 0 | 0 | 0 |  | 115 | Under maint.
16 | Siddhirgonj 2*120 MW GTPP |  | Gas | EGCB | 2*105 | 210 | 210 | 200 | 0 | 0 | 0 | 210 |  | Gas shortage
17 | Siddhirganj 100 PP(Dutch Bangla) |  | HFO | NENP | 12*8.9 | 100 | 100 | 0 | 0 | 0 | 0 |  |  | Contract Expired
18 | Siddhirganj 335 MW CCPP |  | Gas | EGCB | 1*217+118 | 335 | 335 | 0 | 330 | 330 | 335
19 | Gagnagar 102 MW PP (Digital Power) |  | HFO | IPP | 12*8.924 | 102 | 102 | 8 | 42 | 8 | 50 | 52 |  | Fuel shortage
20 | Katpotti 52 MW PP (Sinha) |  | HFO | IPP | 7*7.9 | 51 | 0 | 0 | 0 | 0 | 0 | 51 |  | Fuel shortage
21 | Kamalaghat 54 MW PP(Banco Energy) |  | HFO | IPP | 3*18 | 54 | 54 | 0 | 17 | 0 | 17 | 37 |  | Fuel shortage
22 | Kodda 150 MW PP |  | HFO | BPDB-RPCL | 9*17.06 | 149 | 149 | 48 | 148 | 32 | 149
23 | Manikganj 55 MW PP (Northern) |  | HFO | IPP | 3*19.3 | 55 | 55 | 0 | 17 | 0 | 17 | 38 |  | Fuel shortage
24 | Nababganj 55 MW PP (Southern power ) |  | HFO | IPP | 3*19.3 | 55 | 55 | 0 | 17 | 0 | 17 | 38 |  | Fuel shortage
25 | Bosila 108 MW PP(CLC) |  | HFO | IPP | 12*8.775+1*3.5 | 108 | 0 | 0 | 0 | 0 | 0
26 | Summit Power,(Madhabdi+Ashulia) |  | Gas | SIPP,REB | 3*3.67+4*8.73 | 80 | 80 | 39 | 39 | 39 | 39 |  | 41 | Engine problem
27 | Maona 33 MW PP(Summit) |  | Gas | SIPP,REB | 4*8.73 | 33 | 33 | 33 | 33 | 33 | 33
28 | Rupganj 33 MW PP(Summit) |  | Gas | SIPP,REB | 4*8.73 | 33 | 33 | 25 | 24 | 33 | 33
29 | Gazipur 52 MW PP |  | HFO | RPCL | 6*8.9 | 52 | 52 | 8 | 34 | 8 | 34 | 18 |  | Fuel shortage
30 | Tongi 80 MW GTPP |  | Gas | PDB | 1* 105 | 105 | 105 | 0 | 0 | 0 | 0 | 105 |  | Gas shortage
31 | Kodda 300 MW PP Unit-2 (Summit) |  | HFO | IPP | 18*17.076 | 300 | 300 | 97 | 220 | 45 | 195 | 105 |  | Fuel shortage
| Bramhangoan 100 MW PP (Aggreko) |  | HSD | IPP | 114*0.959 | 0 | 0 | 0 | 0 | 0 | 0 |  |  | Contract Expired
| Aurahati 100MW PP (Aggreko) |  | HSD | IPP | 0.85*23+0.95*91 | 0 | 0 | 0 | 0 | 0 | 0 |  |  | Contract Expired
32 | Kodda 149 MW PP Unit-1 (Summit) |  | HFO | IPP | 8*18.45+8.97 | 149 | 149 | 71 | 56 | 17 | 54 | 95 |  | Fuel shortage
33 | Gazipur 100 MW PP |  | HFO | RPCL | 6*17.5 | 105 | 105 | 17 | 105 | 17 | 105
34 | Meghnaghat 104 MW PP (OPCL) |  | HFO | IPP | 18.5*6 | 104 | 104 | 17 | 17 | 54 | 54 | 50 |  | Fuel shortage
35 | Manikgonj 162MW PP(MPGL) |  | HFO | IPP | 9*18 | 162 | 162 | 0 | 54 | 0 | 54 | 108 |  | Fuel shortage
36 | Spectra Solar Plant Ltd. |  | Solar | IPP | 35 | 35 | 35 | 30 | 0 | 35 | 0
37 | Kanchan Purbachal Power Generation Ltd. |  | HFO | IPP | 18.4*3 | 55 | 55 | 0 | 0 | 0 | 17 | 38 |  | Fuel shortage
38 | Meghnaghat Unique power |  | Gas | IPP | 586 | 584 | 584 | 0 | 0 | 0 | 0 |  |  | on test
| Summit Meghanghat-2 589 MW(Gas) |  | Gas | IPP | 589 | 0 | 0 | 0 | 0 | 0 | 0 |  |  | on test
| Dhaka area Total |  |  |  |  | 6347 | 5634 | 1912 | 2451 | 1756 | 2443 | 1498 | 801
39 | Chattogram TPP-1 |  | Gas | PDB | 1*210 | 210 | 180 | 0 | 0 | 0 | 0 | 180 |  | Gas shortage
| Chattogram TPP-2 |  | Gas | PDB | 1*210 | 210 | 180 | 0 | 0 | 0 | 0 |  | 180 | Under maint
40 | Raozan 25 MW PP |  | HFO | RPCL | 3*8.9 | 25 | 25 | 4 | 25 | 8 | 25
41 | Teknaf 20MW PP (Solartech) |  | Solar | IPP | 20 | 20 | 20 | 20 | 0 | 20 | 0
42 | Patenga 50MW PP (Baraka) |  | HFO | IPP | 8*6.98 | 50 | 50 | 6 | 19 | 6 | 19 | 31 |  | Fuel shortage
43 | Karnaphuli Hydro PP Unit-1,2,3,4, 5 |  | Hydro | PDB | 2*40+3*50 | 230 | 230 | 30 | 30 | 30 | 30 | 200 |  | Low water lavel
44 | Sikalbaha 225MW CCPP |  | Gas/HSD | PDB | 1*150+1*75 | 225 | 225 | 215 | 211 | 210 | 211
45 | Sikalbaha Peaking GT |  | Gas/HSD | PDB | 1*150 | 150 | 150 | 0 | 0 | 0 | 0 |  | 150 | Under maint
46 | Sikalbaha 105 MW PP (Baraka Sikalbaha) |  | HFO | IPP | 6*17.5 | 105 | 105 | 17 | 17 | 17 | 17 | 88 |  | Fuel shortage
47 | Hathazari 100 MW peaking PP |  | HFO | PDB | 11*8.9 | 98 | 98 | 50 | 65 | 49 | 65 | 33 |  | Fuel shortage
48 | Dohazari -Kalaish 100 MW Peaking |  | HFO | PDB | 6*17 | 102 | 102 | 30 | 34 | 34 | 34 | 68 |  | Fuel shortage
49 | Juldah 100 MW Unit-1 (Acorn) |  | HFO | NENP | 8*13.45 | 100 | 100 | 36 | 46 | 36 | 46 | 54 |  | Fuel shortage
50 | Juldah 100 MW PP Unit-3 (Acorn) |  | HFO | IPP | 8*13.5 | 100 | 100 | 12 | 12 | 12 | 12 | 88 |  | Fuel shortage
51 | Barabkunda 22 MW PP (Regent) |  | Gas | SIPP, PDB | 8*2.90 | 22 | 22 | 10 | 10 | 10 | 10 |  |  | Engine problem
* | Malancha, Ctg. EPZ (United) |  | Gas |  | 5*8.73+3*9.34 |  | 0 | 4 | 35 | 10 | 20
52 | Chattogram 108 MW PP (ECPV) |  | HFO | IPP | 16*7 | 108 | 108 | 0 | 25 | 0 | 25 | 83 |  | Fuel shortage
53 | Kaptai 7 MW Solar PP |  | Solar | PDB | 7.4 MW | 7 | 7 | 5 | 0 | 5 | 0
54 | Anwara 300 MW PP (United) |  | HFO | IPP | 17*17+24 | 300 | 300 | 16 | 16 | 16 | 32 | 268 |  | Fuel shortage
55 | Jodiac Power |  | HFO | IPP | 3*18.55+1*3.6 | 54 | 54 | 0 | 17 | 0 | 17 | 37 |  | Fuel shortage
56 | Karnaphuli Power Ltd. |  | HFO | IPP | 18.415*6+6.5 | 110 | 110 | 30 | 15 | 15 | 15 | 95 |  | Fuel shortage
57 | Juldah unit-2 (Acorn) |  | HFO | IPP | 8*13.6 | 100 | 100 | 12 | 12 | 12 | 12 | 88 |  | Fuel shortage
58 | Anlima Energy Ltd. |  | HFO | IPP | 6*21.2 | 116 | 116 | 17 | 17 | 17 | 17 | 99 |  | Fuel shortage
59 | Mirsharai 150 MW |  | HFO | BPDB-RPCL | 18.5*9 | 163 | 163 | 0 | 145 | 54 | 140 | 36 |  | Fuel shortage
60 | SS Power I |  | Coal | SS Power | 2*612 | 1224 | 1224 | 0 | 470 | 490 | 490 | 734 |  | Coal Shortage.
| Cox's Bazar Wind |  | Wind | IPP | 66 | 0 | 0 | 16 | 6 | 40 | 40 |  |  | On test.
61 | Matarbari 2*600 MW (CPGCL) |  | Coal | CPGCL | 0 | 575 | 575 | 672 | 791 | 800 | 930
| Mirsharai 150 MW (Gas) |  | Gas | BPDB-RPCL | 18.5*9 | 0 | 0 | 0 | 0 | 0 | 0 |  |  | On test.
| Sonagazi 75 MW Solar Plant |  | Solar | EGCB | 75 | 0 | 0 | 34 | 0 | 25 | 0 |  |  | on test
| Chattogram area Total |  |  |  |  | 4404 | 4344 | 1236 | 2018 | 1916 | 2207 | 2182 | 330
| Ashuganj TPP Unit- 3 |  | Gas | APSCL | 1*150 | 0 | 0 | 0 | 0 | 0 | 0 |  |  | Contract Expired
| Ashuganj TPP Unit- 4 |  | Gas | APSCL | 1*150 | 0 | 0 | 0 | 0 | 0 | 0 |  |  | Contract Expired
| Ashuganj TPP Unit- 5 |  | Gas | APSCL | 1*150 | 0 | 0 | 0 | 0 | 0 | 0 |  |  | Contract Expired
62 | Ashuganj 225 MW CCPP |  | Gas | APSCL | 1*142+1*75 | 221 | 221 | 214 | 216 | 220 | 220 |  |  | FGMO
63 | Ashuganj 450 MW CCPP(North) |  | Gas | APSCL | 1*360 | 360 | 360 | 0 | 0 | 0 | 0 | 360 |  | Under S/D
64 | Ashuganj 450 MW CCPP(South) |  | Gas | APSCL | 1*360 | 360 | 360 | 315 | 290 | 300 | 300 |  |  | FGMO
65 | Ashuganj 420 MW CCPP(East) |  | Gas | APSCL | 284*1+116*1 | 400 | 400 | 360 | 355 | 340 | 340 |  |  | FGMO
66 | Ashuganj 50 MW PP |  | Gas | APSCL | 14*3.968 | 53 | 45 | 36 | 34 | 40 | 40
67 | Ashuganj 55 MW PP (Precision) |  | Gas | QRPP | 0 | 55 | 55 | 5 | 5 | 30 | 30 | 15
68 | Ashuganj 195 MW PP (APSCL-United) |  | Gas | IPP | 20*9.73+1*16 | 195 | 195 | 0 | 0 | 8 | 36 | 159 |  | Gas shortage
69 | Ashuganj 51 MW PP (Midland) |  | Gas | IPP | 6*9.34 | 51 | 51 | 51 | 51 | 51 | 51
70 | Ashuganj 150 MW PP (Midland) |  | HFO | IPP | 23*7.015 | 150 | 150 | 6 | 11 | 6 | 11 | 139 |  | Fuel shortage
71 | Titas 50 MW Peaking PP |  | HFO | PDB | 6*8.92 | 52 | 52 | 42 | 45 | 30 | 46
72 | Chandpur 150 MW CCPP |  | Gas | PDB | 1*106+1*57 | 163 | 163 | 0 | 0 | 0 | 0 |  | 163 | Machine problem
73 | Chandpur 200 MW (Desh energy) |  | HFO | IPP | 12*18.4 | 200 | 200 | 34 | 45 | 34 | 34 | 166 |  | Fuel shortage
74 | Feni 11 MW PP (Doreen) |  | Gas | SIPP, REB | 4*2.90 | 11 | 11 | 6 | 6 | 8 | 8
** | Impoprt (Tripura) |  |  | Imported power | 0 | 160 | 160 | 122 | 148 | 128 | 141
75 | Jangalia 33 MW PP (Summit) |  | Gas | SIPP, PDB | 4*8.73 | 33 | 33 | 25 | 33 | 25 | 33
76 | Jangalia 52 MW PP (Lakdanavi) |  | HFO | IPP | 6*8.92 | 52 | 52 | 25 | 43 | 25 | 52
77 | Cumilla 25 MW PP (Summit) |  | Gas | SIPP, REB | 3*3.67+2*6.97 | 25 | 25 | 16 | 17 | 18 | 17 |  | 8 | Engine problem
| Daudkandi 200 MW PP (B.Trac) |  | HSD | IPP | 154*1.4 | 0 | 0 | 0 | 0 | 0 | 0 |  |  | Contract Expired
78 | Feni Lanka Power |  | HFO | IPP | 7*18.415+1*9.78 | 114 | 114 | 17 | 0 | 0 | 0 |  | 114 | Engine problem
79 | Chowmuhani 113 MW |  | HFO | IPP | 12*9.78+2*3.1 | 113 | 113 | 34 | 78 | 38 | 60 | 53 |  | Fuel shortage
80 | Bhairob 54.5 MW |  | HFO | IPP | 3*18.2 | 54 | 54 | 0 | 0 | 17 | 17 |  | 37 | Engine problem
81 | Chandpur 115(Doreen) |  | HFO | IPP | 4*18.5+2*22.5 | 115 | 115 | 18 | 78 | 0 | 76 |  | 39 | Engine problem
| Cumilla Area Total |  |  |  |  | 2937 | 2929 | 1326 | 1455 | 1318 | 1512 | 892 | 361
82 | RPCL 210MW CCPP |  | Gas | IPP | 4*35+1*70 | 210 | 202 | 59 | 125 | 101 | 150 | 52 |  | Gas shortage
83 | Jamalpur 95 MW PP(Powerpac) |  | HFO | IPP | 0 | 95 | 0 | 0 | 0 | 0 | 0
84 | Sarishabari 3 MW Solar Plant |  | Solar | IPP | 1*3 | 3 | 3 | 0 | 0 | 1.6 | 0
85 | Mymensingh 200 MW PP (United) |  | HFO | IPP | 9.78*21 | 200 | 200 | 59 | 108 | 56 | 100 | 100 |  | Fuel shortage
86 | Jamalpur 115 MW PP (United) |  | HFO | IPP | 9.78*12 | 115 | 115 | 49 | 100 | 49 | 100 | 15 |  | Fuel shortage
87 | Sutiakhali 50 MW Solar PP |  | Solar | IPP | 50 | 50 | 50 | 26 | 0 | 50 | 0
88 | Tangail Palli Power Gen 22 MW |  | HFO | IPP | 4*6.7 | 22 | 22 | 0 | 6 | 0 | 6 | 16 |  | Fuel shortage
| Mymensingh Area Total |  |  |  |  | 695 | 592 | 193 | 339 | 257.6 | 356 | 52 | 0
89 | Fenchugonj CCPP Phase-1 |  | Gas | PDB | 2*32+1*33 | 97 | 70 | 40 | 43 | 43 | 43 |  | 27 | Machine problem.
90 | Fenchugonj CCPP Phase-2 |  | Gas | PDB | 2*35+1*35 | 104 | 90 | 29 | 30 | 40 | 40 |  | 50 | Machine problem
91 | Kushiara 163 MW CCPP (KP) |  | Gas | IPP | 1*109+1*54 | 163 | 163 | 163 | 163 | 163 | 163
92 | Shajibazar 330 MW CCPP |  | Gas | PDB | 3*110 | 330 | 330 | 0 | 0 | 0 | 0 |  | 330 | Under maint.
93 | Fenchugonj 51 MW PP (Barakatullah) |  | Gas | RPP | 19*2.90 | 51 | 51 | 11 | 11 | 25 | 25 | 26 |  | Gas shortage
94 | Fenchuganj 44 MW (Energyprima) |  | Gas | NENP | 12*3.3+5*2 | 50 | 50 | 10 | 10 | 25 | 25 | 25 |  | Gas shortage
95 | Hobiganj 11 MW PP Cofidence-E |  | Gas | SIPP, REB | 4*2.90 | 11 | 11 | 0 | 0 | 0 | 0 |  |  | Contract Expired
96 | Shahjibazar GTPP Unit- 8 & 9 |  | Gas | PDB | 2*35 | 70 | 66 | 57 | 32 | 65 | 65
97 | Shahjibazar 86 MW PP (Shahjibazar) |  | Gas | RPP | 32*2.90 | 86 | 86 | 0 | 0 | 0 | 0 |  |  | Contract Expired
98 | Shahjibazar 100 MW GTPP |  | Gas | PDB | 1*100 | 100 | 100 | 35 | 0 | 0 | 0
99 | Sylhet 225 MW CCPP |  | Gas | PDB | 1*142+1*89 | 231 | 231 | 20 | 187 | 135 | 200 |  | 31 | Machine problem
100 | Sylhet 20 MW GTPP |  | Gas | PDB | 1*20 | 20 | 20 | 18 | 18 | 18 | 18
| Sylhet 50 MW PP (EPL) |  | Gas | NENP | 27*2 | 0 | 0 | 0 | 0 | 0 | 0 |  |  | Contract Expired
101 | Shahjahanulla 25 MW PP |  | Gas | SIPP, REB | 3*9.34 | 25 | 25 | 24 | 16 | 24 | 24
102 | Bibiana-II 341 MW CCPP (Summit) |  | Gas | IPP | 1*222+1*119 | 341 | 341 | 305 | 310 | 300 | 300 |  |  | FGMO
103 | Bibiyana-III 400 MW CCPP |  | Gas | PDB | 285*1+134*1 | 400 | 400 | 403 | 392 | 380 | 380 |  |  | FGMO
104 | Sylhet 10MW PP (Desh) |  | Gas | RPP | 6*1.95 | 10 | 10 | 0 | 0 | 0 | 0 |  |  | Contract Expired
105 | Bibiyana South 400 MW |  | Gas | PDB | 400 MW | 383 | 383 | 380 | 350 | 340 | 340 |  |  | FGMO
| Sylhet Area Total |  |  |  |  | 2472 | 2427 | 1495 | 1562 | 1558 | 1623 | 51 | 438
106 | Bheramara GTPP Unit-3 |  | HSD | PDB | 1*20 | 20 | 16 | 0 | 0 | 0 | 0 | 16 |  | Fuel conservation
** | Bheramara (HVDC ) |  | 0 | Imported power | 2*500 | 1000 | 1000 | 917 | 773 | 940 | 795
107 | Khulna 115 PP MW (KPCL-2) |  | HFO | NENP | 7*17 | 115 | 115 | 0 | 0 | 0 | 0 |  |  | Contract Expired
108 | Faridpur 50 MW Peaking PP |  | HFO | PDB | 8*6.89 | 54 | 54 | 0 | 39 | 0 | 40
109 | Khulna 225 MW CCPP |  | HSD | NWPGCL | 1*150+1*75 | 230 | 230 | 0 | 0 | 0 | 0 | 230 |  | Fuel shortage
110 | Gopalganj 100 MW Peaking PP |  | HFO | PDB | 16*6.98 | 109 | 109 | 0 | 0 | 0 | 0 |  | 109 | Engine problem
111 | Bheramara 410 MW CCPP |  | Gas | NWPGCL | 1*278+1*132 | 410 | 410 | 0 | 0 | 0 | 0 | 410 |  | Gas shortage
112 | Noapara 40 MW PP (Khanjahan Ali) |  | HFO | NENP | 5*8.5 | 40 | 40 | 0 | 0 | 0 | 0 |  |  | Contract Expired
| Noapara 100 MW PP (Bangla Trac) |  | HSD | IPP | 70*1.4 | 0 | 0 | 0 | 0 | 0 | 0
113 | Rupsha 105 MW PP (Orion rupsha) |  | HFO | IPP | 6*18.445 | 105 | 105 | 18 | 17 | 17 | 18 | 87 |  | Fuel shortage
114 | Madhumati 100 MW PP |  | HFO | NWPGCL | 6*18 | 105 | 105 | 0 | 0 | 0 | 0 | 105 |  | Fuel shortage
115 | Mongla Orion 100 MW Solar PP |  | Solar | IPP | 100 | 100 | 100 | 64 | 0 | 100 | 0
116 | Khulna 330 MW CCPP (OIL) |  | Gas/HSD | BPDB | 1*220+1*110 | 336 | 336 | 0 | 0 | 0 | 0 | 336 |  | Fuel shortage
117 | Rampal 1320 MW (BIFPCL) |  | Coal | NTPC&BPDB | 660*2 | 617 | 617 | 379 | 377 | 380 | 380 | 237 |  | Coal Shortage.
| Kulna 225 MW CCPP (GAS) |  | Gas | NWPGCL | 0 | 0 | 0 | 0 | 0 | 0 | 0 |  |  | On test.
| Khulna Area Total |  |  |  |  | 3241 | 3237 | 1378 | 1206 | 1437 | 1233 | 1421 | 109
118 | Barisal 110 MW PP (Summit ) |  | HFO | IPP | 7*17.076 | 110 | 110 | 100 | 100 | 110 | 110
119 | Bhola 33 MW PP (Venture) |  | Gas | NENP | 1*34.50 | 40 | 40 | 5 | 9 | 7 | 10 |  | 30 | Engine problem
120 | Bhola 225 MW CCPP |  | Gas | PDB | 2*63+1*68 | 194 | 194 | 132 | 132 | 130 | 135 |  | 59 | ST Under maint.
| Bhola 95 MW PP (Aggreko) |  | Gas | QRPP | 96*1.10 | 0 | 0 | 0 | 0 | 0 | 0 |  |  | Contract Expired |  | From 18-3-2022
121 | Payra 1320 MW |  | Coal | BCPCL | 2*622 | 1244 | 1244 | 1230 | 1244 | 1200 | 1200
122 | Bhola Nutan Biddut BD LTD |  | Gas | IPP | 220 | 220 | 220 | 220 | 220 | 220 | 220
123 | United Payra Power Ltd. |  | HFO | IPP | 8*18.5+1*9.5 | 150 | 150 | 17 | 17 | 17 | 54 | 96 |  | Fuel shortage
124 | Barisal 307 MW |  | Coal | IPP | 307*1 | 307 | 307 | 307 | 307 | 0 | 0 | 307 |  | Coal Shortage.
| Barisal Area Total |  |  |  |  | 2265 | 2265 | 2011 | 2029 | 1684 | 1729 | 403 | 89
125 | Baghabari 71 MW GTPP |  | Gas | PDB | 1*71 | 71 | 71 | 0 | 0 | 0 | 0 | 71 |  | Gas shortage
| Baghabari 100 MW GTPP |  | Gas | PDB | 1*100 | 100 | 100 | 0 | 0 | 0 | 0 | 100 |  | Gas shortage
126 | Baghabari 50 MW Peaking PP |  | HFO | PDB | 6*8.9 | 52 | 52 | 0 | 40 | 25 | 40 | 12 |  | Fuel shortage
127 | Bera 70 MW Peaking PP |  | HFO | PDB | 9*8.29 | 71 | 71 | 0 | 30 | 0 | 30 |  | 41 | Engine problem
128 | Amnura 50 MW PP(Sinha) |  | HFO | NENP | 7*7.79 | 50 | 28 | 28 | 28 | 28 | 28
129 | Katakhali 50 MW PP (Northern) |  | HFO | QRPP | 6*8.9 | 50 | 50 | 16 | 16 | 42 | 42 |  | 8 | Engine problem
130 | Katakhali 50 MW Peaking PP |  | HFO | PDB | 6*8.7 | 50 | 50 | 0 | 48 | 40 | 50
131 | Sirajgonj 225MW CCPP Unit-1 |  | Gas/HSD | NWPGCL | 1*150+1*75 | 210 | 210 | 180 | 163 | 0 | 160
132 | Sirajgonj 225MW CCPP Unit-2 |  | Gas/HSD | NWPGCL | 1*150+1*75 | 220 | 220 | 0 | 0 | 0 | 0 | 220 |  | Gas shortage
133 | Sirajgonj 225MW CCPP Unit-3 |  | Gas/HSD | NWPGCL | 1*141 | 220 | 220 | 0 | 0 | 0 | 0 | 220 |  | Gas shortage
134 | Sirajgonj 400 MW CCPP Unit-4 |  | Gas/HSD | SNWPGCL | 1*282+1*132 | 414 | 414 | 414 | 370 | 414 | 414
135 | Santahar 50 MW Peaking PP |  | HFO | PDB | 6*8.7 | 50 | 50 | 0 | 38 | 16 | 38 | 12 |  | Engine problem
| Bogra 22 MW PP (GBB) |  | Gas | RPP | 0 | 0 | 0 | 0 | 0 | 0 | 0 |  |  | Contract Expired
| Bogura 20 MW PP (Energyprima) |  | Gas | NENP | 5*3.3+5*2 | 0 | 0 | 0 | 0 | 0 | 0 |  |  | Contract Expired
136 | Ullapara 11 MW PP (Summit) |  | Gas | SIPP, REB | 4*2.90 | 11 | 11 | 8 | 8 | 5 | 8 |  | 3 | Engine problem
137 | Natore 52 MW PP (Rajlanka) |  | HFO | IPP | 6*8.92 | 52 | 52 | 0 | 8 | 8 | 16 | 36 |  | Fuel shortage
138 | Chapainawabganj 100 MW Peaking PP |  | HFO | PDB | 12*8.924 | 104 | 104 | 0 | 90 | 50 | 90 |  | 14 | Engine problem
| Baghabari 200 MW PP (Paramount) |  | HSD | IPP | 135*1.6 | 0 | 0 | 0 | 0 | 0 | 0 |  |  | Contract Expired
139 | Bagura 113 MW PP (Confidence)-2 |  | HFO | IPP | 6*18.55+7.2 | 113 | 113 | 35 | 50 | 0 | 35 | 78 |  | Fuel shortage
140 | Confidence Power Bogura Unit-1 113 MW |  | HFO | IPP | 6*18.55 | 113 | 113 | 35 | 55 | 0 | 55 | 58 |  | Fuel shortage
141 | Sirajgonj 6.55 MW Solar |  | Solar | NWPGCL | 1*6 | 6 | 6 | 1 | 0 | 6 | 0
** | Adani Power Jharkhanda Ltd |  | Coal | Imported power | 748*2 | 1496 | 1496 | 1008 | 1018 | 1000 | 1000
| Rajshahi Area Total |  |  |  |  | 3453 | 3431 | 1725 | 1962 | 1634 | 2006 | 807 | 66
142 | Barapukuria TPP Unit-1 |  | Coal | PDB | 1*125 | 125 | 85 | 0 | 0 | 0 | 0 | 85 |  | Under maint
| Barapukuria TPP Unit-2 |  | Coal | PDB | 1*125 | 125 | 85 | 0 | 0 | 0 | 0 |  | 85 | Under maint
143 | Barapukuria 275 MW TPP Unit-3 |  | Coal | PDB | 1*275 | 274 | 274 | 200 | 200 | 200 | 200 |  | 74 | Coal Shortage.
144 | Rangpur 20 MW GTPP |  | HSD | PDB | 1*20 | 20 | 20 | 0 | 0 | 0 | 0 | 20
145 | Saidpur 20 MW GTPP |  | HSD | PDB | 1*20 | 20 | 20 | 0 | 0 | 0 | 0 | 20
146 | Rangpur 113 MW PP (Confidence) |  | HFO | IPP | 9*6.984+7*7.015+3.15*2 | 113 | 113 | 6 | 56 | 6 | 56 | 57 |  | Fuel shortage
147 | Sympa Solar Power 8MW |  | Solar | IPP | 8 MW | 8 | 8 | 6 | 0 | 8 | 0
148 | Energypac Power Venture Thakurgaon Ltd. |  | HFO | IPP | 115 | 115 | 115 | 0 | 75 | 35 | 75 | 40 |  | Fuel shortage
149 | Intraco Solar 30 MW |  | Solar | IPP | 1*30 | 30 | 30 | 23 | 0 | 30 | 0
150 | Teesta Solar Limited |  | Solar | BPCL | 16*12.5 | 200 | 200 | 65 | 0 | 130 | 0
| Rangpur Area Total |  |  |  |  | 1030 | 950 | 300 | 331 | 409 | 331 | 222 | 159
| Total |  |  |  |  | 26844 | 25809 | 11576 | 13353 | 11969.6 | 13440 | 7528 | 2353
A. |  | 2024-03-30 | (Yesterday) |  |  |  |  | Saturday
1 | Highest Generation : |  |  | 13406 | MW at | 22:00 | hrs | 11 Evening Peak Hour : | [5 empty] | 21:00 | hrs.
2 | Minimum Generation : |  |  | 10116 | MW at | 6:00 | hrs | 12 Max. Demand (Generation end) at evening peak hour : | [5 empty] | 14050 | MW
3 | Day peak Generation : |  |  | 11576 | MW at | 12:00 | hrs | 13 Max. Demand (Substation end) at evening peak hour : | [5 empty] | 13545.68 | MW
4 | Evening peak Generation : |  |  | 13353 | MW at | 21:00 | hrs | 14 Load Shed (Substation end) at evening peak hour : | [5 empty] | 666 | MW
5 | Total Energy Generation : |  | 284.6514 | MKWHr | By Solar | 2.2832 | MKWHr
| By Gas : | 127.4757 | MKWHr |  | By Oil: | 31.2902 | MKWHr | 15. Area wise Demand (S/S end), Supply (S/S end) & | [5 empty] | 16. Hourly Load Shed during
| By Coal : | 98.0307 | MKWHr |  | By Hydro: | 0.797 | MKWHr | Load Shed (S/S end) at Evening peak hour in MW : | [5 empty] | Evening Peak hours :
[5 empty] | By Wind: | 0.25296 | MKWHr | Area | Demand | Supply |  | Loadshed |  | Time |  | Loadshed
6 | Generation Shortfall : |  | For Fuel Limitation = |  |  | 7528 | MW | Dhaka | 4998.88 | 4933.88 |  | 65 |  | 18:00 |  | 873.825
|  |  | For Plants S/D or M/C prob = |  |  | 2353 | MW | Chittagong | 1247 | 1167 |  | 80 |  | 19:00 |  | 769.73
|  |  | Total = |  |  | 9881 | MW | Khulna | 1707.4 | 1557.4 |  | 150 |  | 19:30 |  | 972.19
7 | Total Gas Supplied : |  |  | 952.26 | MMCFD |  |  | Rajshahi | 1370.4 | 1245.4 |  | 125 |  | 20:00 |  | 906.295
8 | Fuel Cost : | i) Gas : | Taka | 400190891.12 | ii) Oil : | Taka | 571396181.94 | Comilla | 1320 | 1220 |  | 100 |  | 21:00 |  | 665.635
|  | iii) Coal : | Taka | 655199243.44 | Total | Taka | 1626786316.5 | Mymensingh | 1204 | 1138 |  | 66 |  | 22:00 |  | 567
9 | Power flow through E-W Interconnectors : |  |  |  | i) Energy | 0 | MKWHr. | Sylhet | 448 | 448 |  | 0 |  | 23:00 |  | 909
| ii) During Peak Demand : |  |  | 660 | MW (W to E) at | 21:00 | hrs | Barisal | 444 | 444 |  | 0 |  | 24:00 |  | 988
| iii) Maximum : |  |  | 650 | MW at | 20:00 | hrs | Rangpur | 806 | 726 |  | 80
10 | Maximum Temperature in Dhaka was |  |  |  | 34.4°C |  |  | Total | 13545.68 | 12879.68 |  | 666
B. |  | 2024-03-31 | (Today) |  |  |  | Sunday |  |  | Probable max. temperature in Dhaka |  |  | 34.4°C
Forecast
1 | Maximum Demand* Evening (Generation end) |  |  |  | 13800 | MW |  | 6 Total Load Shed forecast (Substation end) : |  |  |  |  | 332 | MW
2 | Maximum Generation (Generation end) |  |  |  | 13440 | MW |  | 7 Area wise Load Shed forecast (Substation end) :
3 | Maximum Demand* Day (Generation end) |  |  |  | 11800 | MW
4 | Reserve(Generation end) |  |  |  | - | MW |  | Dhaka | Chittagong | Khulna | Rajshahi | Comilla | Mymensingh | Sylhet | Barisal | Rangpur
5 | Total Energy Generation |  |  |  | 293.0173 | MKWHr |  | MW | MW | MW | MW | MW | MW | MW | MW | MW
6 | Actual Minimum Generation up to 8:00 hrs. |  |  |  | 5627 | MW at | 8:00 | 93 | 42 | 49 | 35 | 33 | 35 | 15 | 0 | 30
* Import Through HVDC C/B Interconnector : |  |  |  |  | i) Energy | 21.4967 | MKWHr. | ii) HVDC Flow at Peak Time |  | 773 | MW at | 21:00 | hrs.
* Import Through Comilla C/B Interconnector : |  |  |  |  | i) Energy | 3.025 | MKWHr. | iii) Maximum HVDC Flow : |  | 918 | MW at | 1:00 | hrs.
*Cost for HVDC, Tripura & Solar energy is not usually included in the total fuel cost.
Water Level of Kaptai Lake at 06:00 hr (ft): |  |  |  |  | (a) Yesterday : | 80.02 |  | (b) Today: | 79.9 |  | (c) Rule Curve: |  | 88.84
0
|  |  |  | Sub Divisional Engineer | [6 empty] | Executive Engineer
|  |  |  | Network Operation Division | [6 empty] | Network Operation Division

## YesterdayGen
2024-03-30 | [21 empty] | BR
Plant Name | Ghorasal TPP (Unit-1&2) | Ghorasal Repowered CCPP:Unit-3 (GT | Ghorasal Repowered CCPP Unit-4 | Ghorasal TPP Unit-5 | Ghorasal 365 MW CCPP Unit-7 | Ghorashal 108 MW PP (Regent) | Ghorashal 78.5 MW PP(MAX) | Haripur 412 MW CCPP | Haripur 360 MW CCPP(HPL) | Plant Removed | Haripur GTPP | Meghnaghat 450 MW CCPP(MPL) | Meghnaghat CCPP(Summit) | Meghnaghat 100 MW(IEL) | Madanganj 102 PP(Summit) | Madanganj-55 MW PP(Summit) | Siddhirganj 335 MW CCPP | 210 MW Siddhirgonj TPP | Siddhirgonj 2*120 MW GTPP | Siddhirganj 100 PP(Dutch Bangla) | Gagnagar 102 MW PP (Digital Power) | Kodda 150 MW PP | Keraniganj 100 MW PP (Powerpac) | Bosila 108 MW PP(CLC) | Pagla (DPA ) | Katpotti 52 MW PP (Sinha) | Kamalaghat 54 MW PP(Banco Energy) | Manikganj 55 MW PP (Northern) | Nababganj 55 MW PP (Southern power ) | Narshingdi 22 MW PP (Doreen) | Summit Ashulia | Summit Madhabdi | Maona 33 MW PP(Summit) | Rupganj 33 MW PP(Summit) | Gazipur 52 MW PP | Tongi 80 MW GTPP | Karnaphuli Hydro PP Unit-1, 2 & 3 | Karnaphuli Hydro PP Unit-4 & 5 | Chattogram TPP-1 | Chattogram TPP-2 | Raozan 25 MW PP | Sikalbaha 225MW CCPP (Gas) | Sikalbaha 225MW CCPP(Oil) | Sikalbaha 150MW GTPP | Sikalbaha 150MW GTPP(Oil) | Plant Removed | Tangail Palli Power Gen 22 MW | Hathazari 100 MW peaking PP | Dohazari -Kalaish 100 MW Peaking | Juldah 100 MW Unit-1 (Acorn) | Chattogram 108 MW PP (ECPV) | Patenga 50MW PP (Baraka) | Barabkunda 22 MW PP (Regent) | Malancha, Ctg. EPZ (United) | Ashuganj TPP Unit- 3 | Ashuganj TPP Unit- 4 | Ashuganj TPP Unit- 5 | Ashuganj 450 MW CCPP(North) | Ashuganj 450 MW CCPP(South) | Ashuganj 225 MW CCPP | Ashuganj 195 MW PP (APSCL-United) | Chandpur 150 MW CCPP | Ashuganj 50 MW PP | Ashuganj 55 MW PP (Precision) | Ashuganj 53MW PP (United) | Ashuganj 51 MW PP (Midland) | B.Baria (Aggreko) 85MW | Titas 50 MW Peaking PP | Jangalia 52 MW PP (Lakdanavi) | Feni 22 MW PP (Doreen) | Feni 11 MW PP (Doreen) | Jangalia 33 MW PP (Summit) | Cumilla 25 MW PP (Summit) | Impoprt (Tripura) | RPCL 210MW CCPP | Jamalpur 95 MW PP(Powerpac) | Tangail 22 MW PP (Doreen) | Sarishabari 3 MW Solar Plant | Fenchugonj CCPP Phase-1 | Fenchugonj CCPP Phase-2 | Fenchugonj 51 MW PP (Barakatullah) | Fenchuganj 44 MW (Energyprima) | Kushiara 163 MW CCPP (KP) | Shajibazar 330 MW CCPP | Shahjibazar GTPP Unit- 8 & 9 | Shahjibazar 86 MW PP (Shahjibazar) | Shahjibazar 50MW PP (EPL) | Sylhet 225 MW CCPP | Sylhet 20 MW GTPP | Sylhet 50 MW PP (EPL) | Sylhet 10MW PP (Desh) | Bibiana-II 341 MW CCPP (Summit) | Shahjahanulla 25 MW PP | Hobiganj 11 MW PP Cofidence-E | Daudkandi 200 MW PP (B.Trac) | Kodda 300 MW PP Unit-2 (Summit) | Keranigonj 300 MW PP (APR) | Bramhangoan 100 MW PP (Aggreko) | Mymensingh 200 MW PP (United) | Aurahati 100MW PP (Aggreko) | Kodda 149 MW PP Unit-1 (Summit) | Teknaf 20MW PP (Solartech) | Juldah 100 MW PP Unit-3 (Acorn) | Chandpur 200 MW (Desh energy) | Ashuganj 150 MW PP (Midland) | Bibiyana-III 400 MW CCPP | Jamalpur 115 MW PP (United) | Gazipur 100 MW PP | Sikalbaha 105 MW PP (Baraka Sikalbaha) | Kaptai 7 MW Solar PP | Anwara 300 MW PP (United) | Jodiac Power | Karnaphuli Power Ltd. | Feni Lanka Power | Chowmuhani 113 MW | Juldah unit-2 (Acorn) | Bibiyana South 400 MW | Meghnaghat 104 MW PP (OPCL) | Sutiakhali 50 MW Solar PP | Manikgonj 162MW PP(MPGL) | Anlima Energy Ltd. | Shahjibazar 100 MW GTPP | Bhairob 54.5 MW | Spectra Solar Plant Ltd. | Chandpur 115(Doreen) | Kanchan Purbachal Power Generation Ltd. | Ashuganj 420 MW CCPP(East) | Mirsharai 150 MW (Oil) | Mirsharai 150 MW (Gas) | SS Power I | Cox's Bazar Wind | Matarbari 2*600 MW (CPGCL) | Meghnaghat Unique power | Summit Meghanghat-2 589 MW(Gas) | Sonagazi 75 MW Solar Plant | EasternBlank | Bheramara (HVDC ) | Bheramara GTPP Unit-3 | Bheramara 410 MW CCPP | Khulna 115 MW PP (KPCL-1 & 3) | Khulna 115 PP MW (KPCL-2) | Khulna 225 MW CCPP | Khulna 60MW | Khulna (Aggreeco) 55MW | Faridpur 50 MW Peaking PP | Gopalganj 100 MW Peaking PP | Noapara 40 MW PP (Khanjahan Ali) | Bhola 225 MW CCPP | Bhola 33 MW PP (Venture) | Barisal 110 MW PP (Summit ) | Barisal GT PP Unit-1& 2 | Baghabari 100 MW GTPP | Baghabari 71 MW GTPP | Baghabari 50 MW Peaking PP | Bera 70 MW Peaking PP | Chapainawabganj 100 MW Peaking PP | Amnura 50 MW PP(Sinha) | Katakhali 50 MW PP (Northern) | Katakhali 50 MW Peaking PP | Natore 52 MW PP (Rajlanka) | Santahar 50 MW Peaking PP | Bogra 22 MW PP (GBB) | Bogura 20 MW PP (Energyprima) | Ullapara 11 MW PP (Summit) | Barapukuria TPP Unit-1 | Barapukuria TPP Unit-2 | Barapukuria 275 MW TPP Unit-3 | Rangpur 20 MW GTPP | Saidpur 20 MW GTPP | Sirajgonj 225MW CCPP Unit-1 (Gas) | Sirajgonj 225MW CCPP Unit-1(Oil) | Sirajgonj 225 MW CCPP Unit-2 (Gas) | Sirajgonj 225 MW CCPP Unit-2 (Oil) | Bhola 95 MW PP (Aggreko) | Noapara 100 MW PP (Bangla Trac) | Sirajgonj 225MW CCPP Unit-3 (Gas) | Sirajgonj 225MW CCPP Unit-3 (Oil) | Sirajgonj 400 MW CCPP Unit-4 | Rupsha 105 MW PP (Orion rupsha) | Baghabari 200 MW PP (Paramount) | Bagura 113 MW PP (Confidence)-2 | Madhumati 100 MW PP | Rangpur 113 MW PP (Confidence) | Sirajgonj 400MW CCPP Unit-4 (Oil) | Sympa Solar Power 8MW | Confidence Power Bogura Unit-1 113 MW | Payra 1320 MW | Bhola Nutan Biddut BD LTD (GAS) | Bhola Nutan Biddut BD LTD (OIL) | United Payra Power Ltd. | Sirajgonj 6.55 MW Solar | Mongla Orion 100 MW Solar PP | Energypac Power Venture Thakurgaon Ltd. | Khulna 330 MW CCPP (OIL) | Khulna 330 MW CCPP (GAS) | Rampal 1320 MW (BIFPCL) | Intraco Solar 30 MW | Barisal 307 MW | Adani Power Jharkhanda Ltd | Teesta Solar Limited | Kulna 225 MW CCPP (GAS) | WesternBlank | Eastern Grid Total | Western Grid Total | Total (MW) | Gas (Public) | HVDC | Gas (Private) | HSD (Private) | HFO (Private) | Coal | Hydro | HSD (Public) | HFO (Public) | Tripura | Solar | Wind | Shortage | Water Level
1:00 | 0 | 0 | 130 | 170 | 0 | 5 | 0 | 282 | 0 |  | 0 | 450 | 150 | 0 | 0 | 15 | 335 | 0 | 0 | 0 | 8 | 32 | 25 | 0 | 0 | 0 | 0 | 0 | 0 | 0 | 17 | 22 | 33 | 33 | 8 | 0 | 30 | 0 | 0 | 0 | 8 | 211 | 0 | 0 | 0 |  | 0 | 51 | 34 | 36 | 0 | 6 | 10 | 42 | 0 | 0 | 0 | 0 | 270 | 219 | 8 | 0 | 39 | 30 | 0 | 51 | 0 | 46 | 25 | 0 | 6 | 16 | 17 | 128 | 122 | 0 | 0 | 0 | 43 | 29 | 11 | 10 | 120 | 0 | 63 | 0 | 0 | 134 | 18 | 0 | 0 | 285 | 24 | 0 | 0 | 47 | 0 | 0 | 0 | 0 | 17 | 0 | 12 | 34 | 6 | 364 | 18 | 17 | 17 | 0 | 16 | 0 | 17 | 98 | 9 | 12 | 347 | 17 | 0 | 0 | 17 | 0 | 0 | 0 | 0 | 0 | 315 | 17 | 0 | 489 | 3 | 715 | 0 | 0 | 0 |  | 918 | 0 | 0 | 0 | 0 | 0 | 0 | 0 | 17 | 31 | 0 | 124 | 9 | 80 | 0 | 0 | 0 | 32 | 0 | 74 | 0 | 16 | 30 | 0 | 20 | 0 | 0 | 5 | 0 | 0 | 200 | 0 | 0 | 178 | 0 | 0 | 0 | 0 | 0 | 0 | 0 | 414 | 0 | 0 | 0 | 0 | 6 | 0 | 0 | 0 | 1060 | 180 | 0 | 35 | 0 | 0 | 0 | 0 | 0 | 378 | 0 | 307 | 1013 | 0 | 0 |  | 6461 | 5127 | 11588 | 3576 | 918 | 1765 | 0 | 622 | 4162 | 30 | 0 | 384 | 128 | 0 | 3 | 222 | 80.04
2:00 | 0 | 0 | 130 | 170 | 0 | 5 | 0 | 256 | 0 |  | 0 | 450 | 150 | 0 | 0 | 15 | 335 | 0 | 0 | 0 | 8 | 32 | 25 | 0 | 0 | 0 | 0 | 0 | 0 | 0 | 17 | 22 | 33 | 33 | 8 | 0 | 30 | 0 | 0 | 0 | 8 | 211 | 0 | 0 | 0 |  | 0 | 51 | 34 | 36 | 0 | 6 | 10 | 42 | 0 | 0 | 0 | 0 | 275 | 216 | 8 | 0 | 39 | 30 | 0 | 51 | 0 | 46 | 25 | 0 | 6 | 16 | 17 | 118 | 125 | 0 | 0 | 0 | 43 | 29 | 11 | 10 | 120 | 0 | 63 | 0 | 0 | 134 | 18 | 0 | 0 | 295 | 16 | 0 | 0 | 48 | 0 | 0 | 0 | 0 | 17 | 0 | 12 | 34 | 5 | 306 | 18 | 17 | 17 | 0 | 16 | 0 | 17 | 98 | 9 | 12 | 340 | 17 | 0 | 0 | 17 | 0 | 0 | 0 | 0 | 0 | 315 | 17 | 0 | 489 | 7 | 714 | 0 | 0 | 0 |  | 917 | 0 | 0 | 0 | 0 | 0 | 0 | 0 | 17 | 31 | 0 | 134 | 9 | 80 | 0 | 0 | 0 | 32 | 0 | 74 | 0 | 16 | 30 | 0 | 20 | 0 | 0 | 5 | 0 | 0 | 200 | 0 | 0 | 179 | 0 | 0 | 0 | 0 | 0 | 0 | 0 | 350 | 0 | 0 | 0 | 0 | 6 | 0 | 0 | 0 | 1000 | 180 | 0 | 35 | 0 | 0 | 0 | 0 | 0 | 380 | 0 | 307 | 1015 | 0 | 0 |  | 6370 | 5017 | 11387 | 3493 | 917 | 1711 | 0 | 622 | 4105 | 30 | 0 | 384 | 118 | 0 | 7 | 203 | 80.04
3:00 | 0 | 0 | 130 | 170 | 0 | 5 | 0 | 244 | 0 |  | 0 | 450 | 150 | 0 | 0 | 15 | 300 | 0 | 0 | 0 | 8 | 32 | 25 | 0 | 0 | 0 | 0 | 0 | 0 | 0 | 17 | 22 | 33 | 25 | 8 | 0 | 30 | 0 | 0 | 0 | 8 | 212 | 0 | 0 | 0 |  | 0 | 51 | 34 | 36 | 0 | 6 | 10 | 40 | 0 | 0 | 0 | 0 | 275 | 210 | 8 | 0 | 39 | 30 | 0 | 51 | 0 | 46 | 25 | 0 | 6 | 16 | 17 | 116 | 125 | 0 | 0 | 0 | 43 | 29 | 11 | 10 | 163 | 0 | 63 | 0 | 0 | 134 | 18 | 0 | 0 | 300 | 24 | 0 | 0 | 47 | 0 | 0 | 0 | 0 | 20 | 0 | 12 | 34 | 6 | 304 | 18 | 17 | 17 | 0 | 16 | 0 | 17 | 89 | 9 | 12 | 340 | 17 | 0 | 0 | 17 | 0 | 0 | 0 | 0 | 0 | 300 | 125 | 0 | 489 | 9 | 716 | 0 | 0 | 0 |  | 917 | 0 | 0 | 0 | 0 | 0 | 0 | 0 | 17 | 30 | 0 | 131 | 9 | 80 | 0 | 0 | 0 | 32 | 0 | 74 | 0 | 16 | 30 | 0 | 20 | 0 | 0 | 5 | 0 | 0 | 200 | 0 | 0 | 179 | 0 | 0 | 0 | 0 | 0 | 0 | 0 | 330 | 0 | 0 | 0 | 0 | 6 | 0 | 0 | 0 | 1010 | 180 | 0 | 17 | 0 | 0 | 0 | 0 | 0 | 379 | 0 | 307 | 1014 | 0 | 0 |  | 6451 | 4983 | 11434 | 3421 | 917 | 1737 | 0 | 598 | 4115 | 30 | 0 | 491 | 116 | 0 | 9 | 206 | 80.03
4:00 | 0 | 0 | 130 | 170 | 0 | 5 | 0 | 249 | 0 |  | 0 | 450 | 150 | 0 | 0 | 15 | 335 | 0 | 0 | 0 | 8 | 32 | 0 | 0 | 0 | 0 | 0 | 0 | 0 | 0 | 17 | 15 | 33 | 25 | 8 | 0 | 30 | 0 | 0 | 0 | 8 | 212 | 0 | 0 | 0 |  | 0 | 51 | 34 | 36 | 0 | 6 | 10 | 42 | 0 | 0 | 0 | 0 | 275 | 219 | 8 | 0 | 39 | 30 | 0 | 51 | 0 | 46 | 25 | 0 | 6 | 16 | 17 | 118 | 123 | 0 | 0 | 0 | 43 | 29 | 11 | 10 | 163 | 0 | 63 | 0 | 0 | 134 | 18 | 0 | 0 | 295 | 24 | 0 | 0 | 48 | 0 | 0 | 0 | 0 | 34 | 0 | 12 | 34 | 6 | 366 | 18 | 17 | 17 | 0 | 16 | 0 | 17 | 80 | 9 | 12 | 340 | 17 | 0 | 0 | 17 | 0 | 0 | 0 | 0 | 0 | 299 | 125 | 0 | 489 | 6 | 714 | 0 | 0 | 0 |  | 917 | 0 | 0 | 0 | 0 | 0 | 0 | 0 | 4 | 6 | 0 | 131 | 8 | 80 | 0 | 0 | 0 | 32 | 0 | 74 | 0 | 0 | 30 | 0 | 20 | 0 | 0 | 5 | 0 | 0 | 200 | 0 | 0 | 180 | 0 | 0 | 0 | 0 | 0 | 0 | 0 | 414 | 0 | 0 | 0 | 0 | 6 | 0 | 0 | 0 | 1100 | 220 | 0 | 17 | 0 | 0 | 0 | 0 | 0 | 362 | 0 | 288 | 1014 | 0 | 0 |  | 6527 | 5108 | 11635 | 3523 | 917 | 1857 | 0 | 563 | 4167 | 30 | 0 | 454 | 118 | 0 | 6 | 205 | 80.03
5:00 | 0 | 0 | 130 | 170 | 0 | 5 | 0 | 249 | 0 |  | 0 | 400 | 142 | 0 | 0 | 15 | 335 | 0 | 0 | 0 | 8 | 32 | 0 | 0 | 0 | 0 | 0 | 0 | 0 | 0 | 17 | 15 | 33 | 25 | 8 | 0 | 30 | 0 | 0 | 0 | 8 | 211 | 0 | 0 | 0 |  | 0 | 51 | 34 | 36 | 0 | 6 | 10 | 42 | 0 | 0 | 0 | 0 | 275 | 223 | 8 | 0 | 39 | 30 | 0 | 51 | 0 | 46 | 25 | 0 | 6 | 16 | 17 | 112 | 123 | 0 | 0 | 0 | 43 | 29 | 11 | 10 | 120 | 0 | 63 | 0 | 0 | 134 | 18 | 0 | 0 | 305 | 24 | 0 | 0 | 48 | 0 | 0 | 0 | 0 | 35 | 0 | 12 | 34 | 6 | 364 | 18 | 17 | 17 | 0 | 16 | 0 | 17 | 80 | 9 | 12 | 340 | 17 | 0 | 0 | 17 | 0 | 0 | 0 | 0 | 0 | 280 | 17 | 0 | 489 | 17 | 666 | 0 | 0 | 0 |  | 917 | 0 | 0 | 0 | 0 | 0 | 0 | 0 | 0 | 0 | 0 | 131 | 8 | 80 | 0 | 0 | 0 | 0 | 0 | 0 | 0 | 0 | 0 | 0 | 0 | 0 | 0 | 5 | 0 | 0 | 200 | 0 | 0 | 180 | 0 | 0 | 0 | 0 | 0 | 0 | 0 | 414 | 0 | 0 | 0 | 0 | 6 | 0 | 0 | 0 | 1000 | 220 | 0 | 17 | 0 | 0 | 0 | 0 | 0 | 380 | 0 | 250 | 815 | 0 | 0 |  | 6268 | 4623 | 10891 | 3505 | 917 | 1766 | 0 | 564 | 3800 | 30 | 0 | 180 | 112 | 0 | 17 | 152 | 80.02
6:00 | 0 | 0 | 130 | 170 | 0 | 5 | 0 | 237 | 0 |  | 0 | 400 | 150 | 0 | 0 | 15 | 0 | 0 | 0 | 0 | 8 | 16 | 0 | 0 | 0 | 0 | 0 | 0 | 0 | 0 | 17 | 15 | 33 | 25 | 8 | 0 | 30 | 0 | 0 | 0 | 0 | 211 | 0 | 0 | 0 |  | 0 | 51 | 34 | 36 | 0 | 6 | 10 | 40 | 0 | 0 | 0 | 0 | 305 | 205 | 8 | 0 | 39 | 30 | 0 | 51 | 0 | 45 | 25 | 0 | 6 | 25 | 17 | 112 | 122 | 0 | 0 | 0 | 43 | 29 | 11 | 10 | 120 | 0 | 63 | 0 | 0 | 134 | 18 | 0 | 0 | 285 | 24 | 0 | 0 | 48 | 0 | 0 | 0 | 0 | 35 | 0 | 12 | 34 | 6 | 336 | 18 | 17 | 17 | 0 | 16 | 0 | 17 | 80 | 9 | 12 | 320 | 17 | 0 | 0 | 17 | 0 | 0 | 0 | 0 | 0 | 280 | 17 | 0 | 450 | 22 | 634 | 0 | 0 | 0 |  | 917 | 0 | 0 | 0 | 0 | 0 | 0 | 0 | 0 | 0 | 0 | 80 | 7 | 80 | 0 | 0 | 0 | 0 | 0 | 0 | 0 | 0 | 0 | 0 | 0 | 0 | 0 | 5 | 0 | 0 | 200 | 0 | 0 | 180 | 0 | 0 | 0 | 0 | 0 | 0 | 0 | 350 | 2 | 0 | 0 | 0 | 6 | 0 | 0 | 0 | 900 | 180 | 0 | 17 | 0 | 0 | 0 | 0 | 0 | 377 | 0 | 200 | 827 | 0 | 0 |  | 5788 | 4328 | 10116 | 3079 | 917 | 1647 | 0 | 558 | 3588 | 30 | 0 | 163 | 112 | 0 | 22 | 109 | 80.02
7:00 | 0 | 0 | 130 | 170 | 0 | 5 | 0 | 235 | 0 |  | 0 | 400 | 150 | 0 | 0 | 15 | 0 | 0 | 112 | 0 | 8 | 16 | 0 | 0 | 0 | 0 | 0 | 0 | 0 | 0 | 17 | 0 | 33 | 25 | 8 | 0 | 30 | 0 | 0 | 0 | 0 | 211 | 0 | 0 | 0 |  | 0 | 51 | 34 | 36 | 0 | 6 | 10 | 4 | 0 | 0 | 0 | 0 | 275 | 216 | 8 | 0 | 39 | 30 | 0 | 51 | 0 | 45 | 25 | 0 | 0 | 20 | 0 | 106 | 108 | 0 | 0 | 0 | 43 | 29 | 11 | 10 | 163 | 0 | 63 | 0 | 0 | 134 | 18 | 0 | 0 | 310 | 24 | 0 | 0 | 45 | 0 | 0 | 56 | 0 | 17 | 3 | 12 | 34 | 6 | 364 | 47 | 17 | 17 | 1 | 16 | 0 | 17 | 80 | 9 | 12 | 340 | 17 | 3 | 0 | 17 | 0 | 0 | 2 | 0 | 0 | 325 | 17 | 0 | 0 | 21 | 720 | 0 | 0 | 3 |  | 917 | 0 | 0 | 0 | 0 | 0 | 0 | 0 | 0 | 0 | 0 | 131 | 6 | 80 | 0 | 0 | 0 | 0 | 0 | 0 | 0 | 0 | 0 | 0 | 0 | 0 | 0 | 5 | 0 | 0 | 200 | 0 | 0 | 181 | 0 | 0 | 0 | 0 | 0 | 0 | 0 | 414 | 17 | 0 | 0 | 0 | 6 | 0 | 0 | 0 | 920 | 180 | 0 | 17 | 0 | 3 | 0 | 0 | 0 | 381 | 4 | 200 | 908 | 3 | 0 |  | 5652 | 4573 | 10225 | 3258 | 917 | 1742 | 0 | 637 | 3329 | 30 | 0 | 163 | 106 | 22 | 21 | 72 | 80.01
8:00 | 0 | 0 | 130 | 170 | 0 | 5 | 0 | 237 | 0 |  | 0 | 400 | 150 | 0 | 0 | 15 | 0 | 0 | 199 | 0 | 8 | 16 | 0 | 0 | 0 | 0 | 0 | 0 | 0 | 0 | 17 | 0 | 33 | 25 | 8 | 0 | 30 | 0 | 0 | 0 | 0 | 211 | 0 | 0 | 0 |  | 0 | 51 | 34 | 36 | 0 | 6 | 10 | 8 | 0 | 0 | 0 | 0 | 290 | 216 | 8 | 0 | 39 | 30 | 0 | 51 | 0 | 45 | 25 | 0 | 6 | 24 | 4 | 110 | 106 | 0 | 0 | 1 | 43 | 30 | 11 | 10 | 163 | 0 | 63 | 0 | 0 | 134 | 18 | 0 | 0 | 290 | 24 | 0 | 0 | 47 | 0 | 0 | 56 | 0 | 17 | 8 | 12 | 34 | 6 | 374 | 47 | 17 | 17 | 1 | 16 | 0 | 17 | 80 | 9 | 12 | 340 | 17 | 18 | 0 | 17 | 0 | 0 | 6 | 0 | 0 | 320 | 17 | 0 | 0 | 5 | 719 | 0 | 0 | 28 |  | 773 | 0 | 0 | 0 | 0 | 0 | 0 | 0 | 0 | 0 | 0 | 131 | 6 | 80 | 0 | 0 | 0 | 0 | 0 | 0 | 0 | 0 | 0 | 0 | 0 | 0 | 0 | 5 | 0 | 0 | 200 | 0 | 0 | 182 | 0 | 0 | 0 | 0 | 0 | 0 | 0 | 414 | 18 | 0 | 0 | 0 | 6 | 0 | 2 | 0 | 1090 | 180 | 0 | 17 | 0 | 11 | 0 | 0 | 0 | 379 | 7 | 250 | 1049 | 37 | 0 |  | 5797 | 4837 | 10634 | 3381 | 773 | 1726 | 0 | 640 | 3687 | 30 | 0 | 163 | 110 | 119 | 5 | 139 | 80.01
9:00 | 0 | 0 | 130 | 170 | 0 | 5 | 0 | 264 | 0 |  | 0 | 450 | 150 | 0 | 0 | 15 | 0 | 0 | 207 | 0 | 8 | 16 | 15 | 0 | 0 | 0 | 0 | 0 | 0 | 0 | 17 | 15 | 33 | 25 | 8 | 0 | 30 | 0 | 0 | 0 | 0 | 212 | 0 | 0 | 0 |  | 0 | 51 | 34 | 36 | 0 | 6 | 0 | 6 | 0 | 0 | 0 | 0 | 345 | 208 | 8 | 0 | 39 | 30 | 0 | 51 | 0 | 44 | 25 | 0 | 0 | 24 | 5 | 118 | 67 | 0 | 0 | 1 | 43 | 29 | 11 | 10 | 163 | 0 | 59 | 0 | 0 | 134 | 18 | 0 | 0 | 310 | 24 | 0 | 0 | 47 | 0 | 0 | 56 | 0 | 17 | 14 | 12 | 34 | 6 | 405 | 49 | 17 | 17 | 2 | 16 | 0 | 17 | 80 | 9 | 12 | 366 | 17 | 15 | 0 | 17 | 0 | 0 | 11 | 0 | 0 | 285 | 17 | 0 | 0 | 13 | 718 | 0 | 0 | 12 |  | 774 | 0 | 0 | 0 | 0 | 0 | 0 | 0 | 0 | 0 | 0 | 132 | 5 | 80 | 0 | 0 | 0 | 0 | 0 | 0 | 0 | 16 | 0 | 8 | 0 | 0 | 0 | 5 | 0 | 0 | 200 | 0 | 0 | 181 | 0 | 0 | 0 | 0 | 0 | 0 | 0 | 414 | 18 | 0 | 24 | 0 | 6 | 0 | 3 | 0 | 1110 | 220 | 0 | 17 | 1 | 21 | 0 | 0 | 0 | 379 | 13 | 250 | 1013 | 72 | 0 |  | 5950 | 4962 | 10912 | 3442 | 774 | 1833 | 0 | 705 | 3670 | 30 | 0 | 162 | 118 | 165 | 13 | 160 | 80
10:00 | 0 | 0 | 130 | 170 | 0 | 5 | 0 | 328 | 0 |  | 0 | 450 | 150 | 0 | 0 | 15 | 0 | 0 | 199 | 0 | 8 | 22 | 25 | 0 | 0 | 0 | 0 | 0 | 0 | 0 | 17 | 15 | 17 | 25 | 8 | 0 | 30 | 0 | 0 | 0 | 0 | 212 | 0 | 0 | 0 |  | 0 | 51 | 30 | 36 | 0 | 6 | 10 | 2 | 0 | 0 | 0 | 0 | 330 | 209 | 0 | 0 | 35 | 30 | 0 | 51 | 0 | 45 | 25 | 0 | 6 | 16 | 14 | 118 | 67 | 0 | 0 | 1 | 40 | 29 | 11 | 10 | 163 | 0 | 58 | 0 | 0 | 134 | 18 | 0 | 0 | 320 | 24 | 0 | 0 | 47 | 0 | 0 | 59 | 0 | 17 | 15 | 12 | 34 | 6 | 414 | 49 | 17 | 17 | 4 | 16 | 0 | 26 | 52 | 15 | 12 | 378 | 17 | 13 | 0 | 17 | 0 | 0 | 6 | 0 | 0 | 245 | 17 | 0 | 0 | 7 | 719 | 0 | 0 | 3 |  | 773 | 0 | 0 | 0 | 0 | 0 | 0 | 0 | 0 | 0 | 0 | 127 | 5 | 64 | 0 | 0 | 0 | 0 | 0 | 0 | 14 | 16 | 0 | 8 | 0 | 0 | 0 | 5 | 0 | 0 | 200 | 0 | 0 | 180 | 0 | 0 | 0 | 0 | 0 | 0 | 0 | 414 | 18 | 0 | 35 | 0 | 6 | 0 | 3 | 0 | 1210 | 220 | 0 | 17 | 3 | 26 | 0 | 0 | 0 | 384 | 17 | 307 | 1014 | 113 | 0 |  | 5949 | 5179 | 11128 | 3452 | 773 | 1831 | 0 | 714 | 3834 | 30 | 0 | 165 | 118 | 204 | 7 | 450.76 | 80
11:00 | 0 | 0 | 150 | 170 | 0 | 5 | 0 | 359 | 0 |  | 0 | 450 | 143 | 0 | 0 | 15 | 0 | 0 | 201 | 0 | 8 | 48 | 23 | 0 | 0 | 0 | 0 | 0 | 0 | 0 | 17 | 15 | 33 | 25 | 8 | 0 | 30 | 0 | 0 | 0 | 0 | 216 | 0 | 0 | 0 |  | 0 | 50 | 30 | 36 | 0 | 6 | 10 | 2 | 0 | 0 | 0 | 0 | 270 | 218 | 0 | 0 | 36 | 9 | 0 | 51 | 0 | 43 | 25 | 0 | 6 | 25 | 14 | 122 | 68 | 0 | 0 | 1 | 43 | 30 | 11 | 10 | 163 | 0 | 58 | 0 | 0 | 20 | 18 | 0 | 0 | 295 | 24 | 0 | 0 | 87 | 0 | 0 | 59 | 0 | 60 | 19 | 12 | 34 | 5 | 365 | 49 | 17 | 17 | 3 | 16 | 0 | 25 | 17 | 28 | 12 | 340 | 17 | 5 | 0 | 17 | 0 | 0 | 21 | 15 | 0 | 280 | 17 | 0 | 0 | 8 | 664 | 0 | 0 | 54 |  | 915 | 0 | 0 | 0 | 0 | 0 | 0 | 0 | 0 | 0 | 0 | 132 | 5 | 64 | 0 | 0 | 0 | 0 | 0 | 0 | 28 | 16 | 0 | 0 | 0 | 0 | 0 | 8 | 0 | 0 | 200 | 0 | 0 | 180 | 0 | 0 | 0 | 0 | 0 | 0 | 0 | 370 | 18 | 0 | 35 | 0 | 6 | 0 | 5 | 35 | 1220 | 220 | 0 | 17 | 3 | 45 | 0 | 0 | 0 | 385 | 26 | 307 | 1009 | 68 | 0 |  | 5873 | 5317 | 11190 | 3331 | 915 | 1734 | 0 | 827 | 3785 | 30 | 0 | 188 | 122 | 250 | 8 | 582.55 | 79.99
12:00 | 0 | 0 | 150 | 170 | 0 | 5 | 0 | 364 | 0 |  | 0 | 450 | 151 | 0 | 0 | 15 | 0 | 0 | 200 | 0 | 8 | 48 | 14 | 0 | 0 | 0 | 0 | 0 | 0 | 0 | 17 | 22 | 33 | 25 | 8 | 0 | 30 | 0 | 0 | 0 | 4 | 215 | 0 | 0 | 0 |  | 0 | 50 | 30 | 36 | 0 | 6 | 10 | 4 | 0 | 0 | 0 | 0 | 315 | 214 | 0 | 0 | 36 | 5 | 0 | 51 | 0 | 42 | 25 | 0 | 6 | 25 | 16 | 122 | 59 | 0 | 0 | 0 | 40 | 29 | 11 | 10 | 163 | 0 | 57 | 0 | 0 | 20 | 18 | 0 | 0 | 305 | 24 | 0 | 0 | 97 | 0 | 0 | 59 | 0 | 71 | 20 | 12 | 34 | 6 | 403 | 49 | 17 | 17 | 5 | 16 | 0 | 30 | 17 | 34 | 12 | 380 | 17 | 26 | 0 | 17 | 35 | 0 | 30 | 18 | 0 | 360 | 0 | 0 | 0 | 16 | 672 | 0 | 0 | 34 |  | 917 | 0 | 0 | 0 | 0 | 0 | 0 | 0 | 0 | 0 | 0 | 132 | 5 | 100 | 0 | 0 | 0 | 0 | 0 | 0 | 28 | 16 | 0 | 0 | 0 | 0 | 0 | 8 | 0 | 0 | 200 | 0 | 0 | 180 | 0 | 0 | 0 | 0 | 0 | 0 | 0 | 414 | 18 | 0 | 35 | 0 | 6 | 0 | 6 | 35 | 1230 | 220 | 0 | 17 | 1 | 64 | 0 | 0 | 0 | 379 | 23 | 307 | 1008 | 65 | 0 |  | 6162 | 5414 | 11576 | 3563 | 917 | 1794 | 0 | 894 | 3796 | 30 | 0 | 170 | 122 | 274 | 16 | 500.42 | 79.99
13:00 | 0 | 0 | 150 | 170 | 0 | 5 | 0 | 368 | 0 |  | 0 | 450 | 150 | 0 | 0 | 15 | 0 | 0 | 200 | 0 | 8 | 48 | 14 | 0 | 0 | 0 | 0 | 0 | 0 | 0 | 17 | 22 | 33 | 25 | 8 | 0 | 30 | 0 | 0 | 0 | 8 | 216 | 0 | 0 | 0 |  | 0 | 50 | 30 | 36 | 6 | 6 | 10 | 10 | 0 | 0 | 0 | 0 | 265 | 214 | 0 | 0 | 32 | 5 | 0 | 51 | 0 | 41 | 25 | 0 | 6 | 25 | 16 | 124 | 61 | 0 | 0 | 2 | 42 | 29 | 53 | 38 | 163 | 0 | 57 | 0 | 0 | 50 | 18 | 0 | 0 | 300 | 16 | 0 | 0 | 57 | 0 | 0 | 59 | 0 | 70 | 19 | 12 | 34 | 6 | 398 | 49 | 20 | 17 | 3 | 16 | 0 | 29 | 17 | 57 | 12 | 340 | 17 | 34 | 0 | 17 | 40 | 0 | 30 | 17 | 0 | 340 | 35 | 0 | 0 | 14 | 685 | 0 | 0 | 30 |  | 917 | 0 | 0 | 0 | 0 | 0 | 0 | 0 | 0 | 9 | 0 | 127 | 6 | 100 | 0 | 0 | 0 | 34 | 0 | 0 | 28 | 16 | 0 | 0 | 0 | 0 | 0 | 8 | 0 | 0 | 200 | 0 | 0 | 177 | 0 | 0 | 0 | 0 | 0 | 0 | 0 | 414 | 18 | 0 | 35 | 0 | 6 | 0 | 6 | 35 | 1242 | 220 | 0 | 17 | 4 | 81 | 0 | 0 | 0 | 385 | 28 | 307 | 1000 | 133 | 0 |  | 6192 | 5553 | 11745 | 3472 | 917 | 1865 | 0 | 887 | 3819 | 30 | 0 | 247 | 124 | 370 | 14 | 816.525 | 79.98
14:00 | 0 | 0 | 150 | 170 | 0 | 5 | 0 | 373 | 0 |  | 0 | 450 | 151 | 0 | 0 | 15 | 21 | 0 | 201 | 0 | 24 | 48 | 13 | 0 | 0 | 0 | 0 | 0 | 0 | 0 | 17 | 22 | 33 | 28 | 8 | 0 | 30 | 0 | 0 | 0 | 0 | 216 | 0 | 0 | 0 |  | 0 | 58 | 34 | 36 | 12 | 6 | 7 | 10 | 0 | 0 | 0 | 0 | 275 | 213 | 0 | 0 | 25 | 5 | 0 | 51 | 0 | 41 | 25 | 0 | 6 | 25 | 14 | 130 | 61 | 0 | 0 | 1 | 43 | 30 | 11 | 10 | 163 | 0 | 57 | 0 | 0 | 25 | 18 | 0 | 0 | 305 | 8 | 0 | 0 | 50 | 0 | 0 | 58 | 0 | 57 | 16 | 12 | 34 | 2 | 368 | 49 | 17 | 17 | 1 | 16 | 0 | 17 | 17 | 57 | 12 | 340 | 17 | 14 | 0 | 17 | 96 | 0 | 24 | 18 | 0 | 335 | 35 | 0 | 0 | 24 | 688 | 0 | 0 | 40 |  | 917 | 0 | 0 | 0 | 0 | 0 | 0 | 0 | 0 | 2 | 0 | 127 | 7 | 100 | 0 | 0 | 0 | 40 | 0 | 0 | 28 | 16 | 16 | 0 | 0 | 0 | 0 | 8 | 0 | 0 | 200 | 0 | 0 | 174 | 0 | 0 | 0 | 0 | 0 | 0 | 0 | 376 | 17 | 0 | 35 | 0 | 6 | 0 | 6 | 35 | 1244 | 220 | 0 | 17 | 4 | 90 | 0 | 0 | 0 | 382 | 21 | 307 | 1017 | 121 | 0 |  | 6128 | 5533 | 11661 | 3486 | 917 | 1764 | 0 | 860 | 3838 | 30 | 0 | 274 | 130 | 338 | 24 | 848.995 | 79.99
15:00 | 0 | 0 | 150 | 170 | 0 | 5 | 0 | 374 | 0 |  | 0 | 450 | 150 | 0 | 0 | 15 | 37 | 0 | 163 | 0 | 24 | 48 | 13 | 0 | 0 | 0 | 0 | 0 | 0 | 0 | 17 | 0 | 33 | 28 | 8 | 0 | 30 | 0 | 0 | 0 | 0 | 211 | 0 | 0 | 0 |  | 0 | 66 | 34 | 36 | 17 | 6 | 10 | 4 | 0 | 0 | 0 | 0 | 300 | 211 | 0 | 0 | 32 | 5 | 0 | 51 | 0 | 42 | 25 | 0 | 6 | 25 | 14 | 116 | 60 | 0 | 0 | 1 | 40 | 30 | 11 | 10 | 163 | 0 | 11 | 0 | 0 | 81 | 18 | 0 | 0 | 310 | 8 | 0 | 0 | 48 | 0 | 0 | 58 | 0 | 35 | 13 | 12 | 34 | 6 | 403 | 48 | 17 | 17 | 3 | 16 | 4 | 18 | 17 | 57 | 12 | 365 | 17 | 29 | 0 | 17 | 96 | 0 | 21 | 18 | 0 | 325 | 30 | 0 | 0 | 19 | 685 | 0 | 0 | 20 |  | 916 | 0 | 0 | 0 | 0 | 0 | 0 | 0 | 0 | 0 | 0 | 127 | 7 | 82 | 0 | 0 | 0 | 40 | 0 | 0 | 28 | 16 | 20 | 0 | 0 | 0 | 0 | 8 | 0 | 0 | 200 | 0 | 0 | 170 | 0 | 0 | 0 | 0 | 0 | 0 | 0 | 359 | 17 | 0 | 35 | 0 | 6 | 0 | 4 | 35 | 1244 | 220 | 0 | 17 | 2 | 68 | 0 | 0 | 0 | 383 | 15 | 307 | 1019 | 66 | 0 |  | 6129 | 5411 | 11540 | 3523 | 916 | 1745 | 0 | 831 | 3838 | 30 | 0 | 280 | 116 | 242 | 19 | 1060.05 | 79.97
16:00 | 0 | 0 | 150 | 170 | 0 | 5 | 0 | 369 | 0 |  | 0 | 450 | 147 | 0 | 0 | 15 | 220 | 0 | 167 | 0 | 24 | 48 | 0 | 0 | 0 | 0 | 0 | 0 | 0 | 0 | 17 | 15 | 33 | 30 | 8 | 0 | 30 | 0 | 0 | 0 | 1 | 211 | 0 | 0 | 0 |  | 0 | 73 | 34 | 36 | 24 | 6 | 10 | 10 | 0 | 0 | 0 | 0 | 265 | 213 | 0 | 0 | 32 | 5 | 0 | 51 | 0 | 42 | 25 | 0 | 6 | 25 | 14 | 116 | 33 | 0 | 0 | 1 | 39 | 30 | 11 | 10 | 163 | 0 | 18 | 0 | 0 | 88 | 18 | 0 | 0 | 315 | 16 | 0 | 0 | 47 | 0 | 0 | 58 | 0 | 35 | 8 | 12 | 34 | 6 | 367 | 49 | 17 | 17 | 2 | 16 | 17 | 15 | 17 | 61 | 12 | 340 | 17 | 11 | 0 | 17 | 96 | 15 | 11 | 18 | 0 | 345 | 17 | 0 | 111 | 13 | 684 | 0 | 0 | 37 |  | 916 | 0 | 0 | 0 | 0 | 0 | 0 | 0 | 0 | 0 | 0 | 80 | 7 | 100 | 0 | 0 | 0 | 40 | 0 | 12 | 28 | 25 | 24 | 0 | 16 | 0 | 0 | 8 | 0 | 0 | 200 | 0 | 0 | 168 | 0 | 0 | 0 | 0 | 0 | 0 | 0 | 347 | 17 | 0 | 0 | 0 | 6 | 0 | 3 | 35 | 1230 | 180 | 0 | 17 | 1 | 27 | 17 | 0 | 0 | 379 | 6 | 299 | 1014 | 82 | 0 |  | 6361 | 5284 | 11645 | 3593 | 916 | 1701 | 0 | 864 | 3917 | 30 | 0 | 306 | 116 | 189 | 13 | 816.525 | 79.97
17:00 | 0 | 0 | 150 | 170 | 0 | 5 | 0 | 365 | 0 |  | 0 | 450 | 150 | 0 | 0 | 15 | 320 | 0 | 165 | 0 | 24 | 64 | 0 | 0 | 0 | 0 | 0 | 0 | 0 | 0 | 17 | 22 | 33 | 24 | 8 | 0 | 30 | 0 | 0 | 0 | 8 | 211 | 0 | 0 | 0 |  | 4 | 73 | 34 | 36 | 25 | 13 | 10 | 10 | 0 | 0 | 0 | 0 | 310 | 216 | 0 | 0 | 32 | 5 | 0 | 51 | 0 | 42 | 25 | 0 | 6 | 25 | 17 | 114 | 38 | 0 | 0 | 0 | 39 | 30 | 11 | 10 | 163 | 0 | 18 | 0 | 0 | 88 | 18 | 0 | 0 | 310 | 16 | 0 | 0 | 47 | 0 | 0 | 68 | 0 | 35 | 2 | 12 | 34 | 10 | 389 | 49 | 17 | 17 | 1 | 16 | 17 | 15 | 17 | 78 | 12 | 380 | 17 | 5 | 2 | 17 | 96 | 0 | 3 | 18 | 2 | 360 | 17 | 0 | 240 | 20 | 643 | 0 | 0 | 10 |  | 917 | 0 | 0 | 0 | 0 | 0 | 0 | 0 | 24 | 0 | 0 | 80 | 6 | 100 | 0 | 0 | 0 | 40 | 0 | 49 | 28 | 25 | 16 | 0 | 22 | 0 | 0 | 8 | 0 | 0 | 200 | 0 | 0 | 165 | 0 | 0 | 0 | 0 | 0 | 0 | 0 | 332 | 17 | 0 | 0 | 0 | 6 | 0 | 1 | 35 | 1000 | 180 | 0 | 17 | 0 | 12 | 35 | 0 | 0 | 383 | 5 | 250 | 1009 | 39 | 0 |  | 6686 | 5001 | 11687 | 3818 | 917 | 1683 | 0 | 921 | 3725 | 30 | 0 | 381 | 114 | 78 | 20 | 967.415 | 79.96
18:00 | 0 | 0 | 150 | 170 | 0 | 5 | 0 | 362 | 0 |  | 0 | 450 | 147 | 0 | 0 | 23 | 323 | 0 | 0 | 0 | 42 | 148 | 4 | 0 | 0 | 0 | 17 | 17 | 17 | 0 | 17 | 22 | 33 | 16 | 8 | 0 | 30 | 0 | 0 | 0 | 11 | 210 | 0 | 0 | 0 |  | 6 | 73 | 34 | 36 | 25 | 19 | 10 | 28 | 0 | 0 | 0 | 0 | 265 | 216 | 0 | 0 | 32 | 5 | 0 | 51 | 0 | 43 | 35 | 0 | 6 | 20 | 17 | 124 | 75 | 0 | 0 | 0 | 42 | 30 | 11 | 10 | 163 | 0 | 18 | 0 | 0 | 116 | 18 | 0 | 0 | 300 | 16 | 0 | 0 | 117 | 0 | 0 | 105 | 0 | 44 | 0 | 12 | 34 | 11 | 365 | 96 | 90 | 17 | 0 | 16 | 17 | 15 | 17 | 78 | 12 | 340 | 17 | 0 | 54 | 17 | 96 | 0 | 0 | 50 | 17 | 360 | 17 | 0 | 285 | 10 | 731 | 0 | 0 | 1 |  | 917 | 0 | 0 | 0 | 0 | 0 | 0 | 0 | 38 | 0 | 0 | 80 | 8 | 100 | 0 | 0 | 0 | 40 | 3 | 72 | 28 | 25 | 20 | 0 | 22 | 0 | 0 | 8 | 0 | 0 | 200 | 0 | 0 | 163 | 0 | 0 | 0 | 0 | 0 | 0 | 0 | 335 | 17 | 0 | 0 | 0 | 33 | 0 | 0 | 0 | 1030 | 180 | 0 | 17 | 0 | 1 | 75 | 0 | 0 | 383 | 1 | 307 | 1022 | 3 | 0 |  | 7107 | 5128 | 12235 | 3596 | 917 | 1693 | 0 | 1391 | 3958 | 30 | 0 | 510 | 124 | 6 | 10 | 873.825 | 79.96
18:30 | 0 | 0 | 0 | 0 | 0 | 0 | 0 | 0 | 0 |  | 0 | 0 | 0 | 0 | 0 | 0 | 0 | 0 | 0 | 0 | 0 | 0 | 0 | 0 | 0 | 0 | 0 | 0 | 0 | 0 | 0 | 0 | 0 | 0 | 0 | 0 | 0 | 0 | 0 | 0 | 0 | 0 | 0 | 0 | 0 |  | 0 | 0 | 0 | 0 | 0 | 0 | 0 | 0 | 0 | 0 | 0 | 0 | 0 | 0 | 0 | 0 | 0 | 0 | 0 | 0 | 0 | 0 | 0 | 0 | 0 | 0 | 0 | 0 | 0 | 0 | 0 | 0 | 0 | 0 | 0 | 0 | 0 | 0 | 0 | 0 | 0 | 0 | 0 | 0 | 0 | 0 | 0 | 0 | 0 | 0 | 0 | 0 | 0 | 0 | 0 | 0 | 0 | 0 | 0 | 0 | 0 | 0 | 0 | 0 | 0 | 0 | 0 | 0 | 0 | 0 | 0 | 0 | 0 | 0 | 0 | 0 | 0 | 0 | 0 | 0 | 0 | 0 | 0 | 0 | 0 | 0 | 0 | 0 | 0 |  | 0 | 0 | 0 | 0 | 0 | 0 | 0 | 0 | 0 | 0 | 0 | 0 | 0 | 0 | 0 | 0 | 0 | 0 | 0 | 0 | 0 | 0 | 0 | 0 | 0 | 0 | 0 | 0 | 0 | 0 | 0 | 0 | 0 | 0 | 0 | 0 | 0 | 0 | 0 | 0 | 0 | 0 | 0 | 0 | 0 | 0 | 0 | 0 | 0 | 0 | 0 | 0 | 0 | 0 | 0 | 0 | 0 | 0 | 0 | 0 | 0 | 0 | 0 | 0 | 0 |  | 0 | 0 | 0 | 0 | 0 | 0 | 0 | 0 | 0 | 0 | 0 | 0 | 0 | 0 | 0 | 0 | 0
19:00 | 0 | 0 | 150 | 170 | 0 | 5 | 0 | 357 | 0 |  | 0 | 450 | 150 | 0 | 0 | 30 | 324 | 0 | 0 | 0 | 42 | 147 | 13 | 0 | 0 | 0 | 17 | 17 | 17 | 0 | 17 | 14 | 33 | 32 | 17 | 0 | 30 | 0 | 0 | 0 | 25 | 211 | 0 | 0 | 0 |  | 6 | 65 | 0 | 46 | 25 | 19 | 10 | 23 | 0 | 0 | 0 | 0 | 290 | 213 | 0 | 0 | 29 | 5 | 0 | 51 | 0 | 45 | 43 | 0 | 6 | 33 | 17 | 140 | 86 | 0 | 0 | 0 | 43 | 30 | 11 | 10 | 163 | 0 | 18 | 0 | 0 | 187 | 18 | 0 | 0 | 300 | 16 | 0 | 0 | 198 | 0 | 0 | 105 | 0 | 43 | 0 | 12 | 34 | 10 | 387 | 99 | 105 | 17 | 0 | 16 | 17 | 15 | 17 | 78 | 12 | 360 | 17 | 0 | 54 | 17 | 96 | 0 | 0 | 95 | 17 | 360 | 32 | 0 | 338 | 6 | 793 | 0 | 0 | 0 |  | 916 | 0 | 0 | 0 | 0 | 0 | 0 | 0 | 44 | 0 | 0 | 132 | 0 | 100 | 0 | 0 | 0 | 40 | 4 | 90 | 28 | 8 | 39 | 0 | 22 | 0 | 0 | 8 | 0 | 0 | 200 | 0 | 0 | 163 | 0 | 0 | 0 | 0 | 0 | 0 | 0 | 308 | 17 | 0 | 0 | 0 | 33 | 0 | 0 | 0 | 1160 | 220 | 0 | 17 | 0 | 0 | 75 | 0 | 0 | 378 | 0 | 307 | 1019 | 0 | 0 |  | 7566 | 5328 | 12894 | 3810 | 916 | 1696 | 0 | 1573 | 4195 | 30 | 0 | 528 | 140 | 0 | 6 | 769.73 | 79.94
19:30 | 0 | 0 | 150 | 170 | 0 | 5 | 0 | 349 | 0 |  | 0 | 450 | 140 | 0 | 0 | 15 | 330 | 0 | 0 | 0 | 42 | 147 | 13 | 0 | 0 | 0 | 17 | 17 | 17 | 0 | 17 | 22 | 33 | 33 | 17 | 0 | 30 | 0 | 0 | 0 | 25 | 211 | 0 | 0 | 0 |  | 6 | 65 | 29 | 36 | 25 | 19 | 10 | 28 | 0 | 0 | 0 | 0 | 270 | 220 | 0 | 0 | 32 | 5 | 0 | 51 | 0 | 45 | 43 | 0 | 6 | 33 | 17 | 132 | 122 | 0 | 0 | 0 | 43 | 30 | 11 | 10 | 120 | 0 | 18 | 0 | 0 | 187 | 18 | 0 | 0 | 280 | 16 | 0 | 0 | 198 | 0 | 0 | 107 | 0 | 43 | 0 | 12 | 34 | 11 | 317 | 99 | 105 | 17 | 0 | 16 | 17 | 15 | 17 | 78 | 12 | 300 | 17 | 0 | 54 | 17 | 65 | 0 | 0 | 95 | 17 | 365 | 115 | 0 | 380 | 5 | 791 | 0 | 0 | 0 |  | 773 | 0 | 0 | 0 | 0 | 0 | 0 | 0 | 39 | 0 | 0 | 132 | 0 | 100 | 0 | 0 | 0 | 40 | 10 | 90 | 28 | 8 | 43 | 0 | 30 | 0 | 0 | 8 | 0 | 0 | 200 | 0 | 0 | 163 | 0 | 0 | 0 | 0 | 0 | 0 | 0 | 350 | 17 | 0 | 0 | 0 | 34 | 0 | 0 | 0 | 1200 | 220 | 0 | 17 | 0 | 0 | 75 | 0 | 0 | 387 | 0 | 307 | 1015 | 0 | 0 |  | 7496 | 5286 | 12782 | 3687 | 773 | 1670 | 0 | 1552 | 4280 | 30 | 0 | 653 | 132 | 0 | 5 | 972.19 | 0
20:00 | 0 | 0 | 150 | 170 | 0 | 5 | 0 | 352 | 0 |  | 0 | 450 | 137 | 0 | 0 | 15 | 330 | 0 | 0 | 0 | 42 | 147 | 13 | 0 | 0 | 0 | 17 | 17 | 17 | 0 | 17 | 22 | 33 | 33 | 20 | 0 | 30 | 0 | 0 | 0 | 25 | 211 | 0 | 0 | 0 |  | 6 | 65 | 34 | 35 | 26 | 19 | 10 | 30 | 0 | 0 | 0 | 0 | 270 | 220 | 0 | 0 | 32 | 5 | 0 | 51 | 0 | 45 | 43 | 0 | 6 | 33 | 17 | 126 | 125 | 0 | 0 | 0 | 42 | 30 | 11 | 10 | 120 | 0 | 32 | 0 | 0 | 187 | 18 | 0 | 0 | 275 | 16 | 0 | 0 | 198 | 0 | 0 | 106 | 0 | 43 | 0 | 12 | 34 | 11 | 319 | 99 | 105 | 17 | 0 | 16 | 17 | 15 | 17 | 77 | 12 | 300 | 17 | 0 | 54 | 17 | 0 | 0 | 0 | 95 | 17 | 365 | 145 | 0 | 400 | 5 | 789 | 0 | 0 | 0 |  | 773 | 0 | 0 | 0 | 0 | 0 | 0 | 0 | 39 | 0 | 0 | 132 | 0 | 100 | 0 | 0 | 0 | 40 | 30 | 90 | 28 | 8 | 50 | 8 | 38 | 0 | 0 | 8 | 0 | 0 | 200 | 0 | 0 | 163 | 0 | 0 | 0 | 0 | 0 | 0 | 0 | 353 | 17 | 0 | 9 | 0 | 51 | 0 | 0 | 54 | 1200 | 220 | 0 | 17 | 0 | 0 | 75 | 0 | 0 | 384 | 0 | 307 | 1013 | 0 | 0 |  | 7494 | 5407 | 12901 | 3643 | 773 | 1667 | 0 | 1641 | 4293 | 30 | 0 | 723 | 126 | 0 | 5 | 906.295 | 79.95
21:00 | 0 | 0 | 150 | 170 | 0 | 5 | 0 | 345 | 0 |  | 0 | 450 | 150 | 0 | 0 | 15 | 330 | 0 | 0 | 0 | 42 | 148 | 13 | 0 | 0 | 0 | 17 | 17 | 17 | 0 | 17 | 22 | 33 | 24 | 34 | 0 | 30 | 0 | 0 | 0 | 25 | 211 | 0 | 0 | 0 |  | 6 | 65 | 34 | 46 | 25 | 19 | 10 | 35 | 0 | 0 | 0 | 0 | 290 | 216 | 0 | 0 | 34 | 5 | 0 | 51 | 0 | 45 | 43 | 0 | 6 | 33 | 17 | 148 | 125 | 0 | 0 | 0 | 43 | 30 | 11 | 10 | 163 | 0 | 32 | 0 | 0 | 187 | 18 | 0 | 0 | 310 | 16 | 0 | 0 | 220 | 0 | 0 | 108 | 0 | 56 | 0 | 12 | 45 | 11 | 392 | 100 | 105 | 17 | 0 | 16 | 17 | 15 | 0 | 78 | 12 | 350 | 17 | 0 | 54 | 17 | 0 | 0 | 0 | 78 | 0 | 355 | 145 | 0 | 470 | 6 | 791 | 0 | 0 | 0 |  | 773 | 0 | 0 | 0 | 0 | 0 | 0 | 0 | 39 | 0 | 0 | 132 | 9 | 100 | 0 | 0 | 0 | 40 | 30 | 90 | 28 | 16 | 48 | 8 | 38 | 0 | 0 | 8 | 0 | 0 | 200 | 0 | 0 | 163 | 0 | 0 | 0 | 0 | 0 | 0 | 0 | 370 | 17 | 0 | 50 | 0 | 56 | 0 | 0 | 55 | 1244 | 220 | 0 | 17 | 0 | 0 | 75 | 0 | 0 | 377 | 0 | 307 | 1018 | 0 | 0 |  | 7825 | 5528 | 13353 | 3759 | 773 | 1789 | 0 | 1719 | 4407 | 30 | 0 | 722 | 148 | 0 | 6 | 665.635 | 79.94
22:00 | 0 | 0 | 150 | 170 | 0 | 5 | 0 | 348 | 0 |  | 0 | 450 | 150 | 0 | 0 | 15 | 335 | 0 | 0 | 0 | 42 | 149 | 13 | 0 | 0 | 0 | 17 | 17 | 17 | 0 | 17 | 22 | 33 | 32 | 34 | 0 | 30 | 30 | 0 | 0 | 25 | 211 | 0 | 0 | 0 |  | 6 | 65 | 34 | 46 | 26 | 20 | 10 | 35 | 0 | 0 | 0 | 0 | 270 | 219 | 0 | 0 | 33 | 5 | 0 | 51 | 0 | 45 | 43 | 0 | 6 | 33 | 20 | 154 | 118 | 0 | 0 | 0 | 43 | 30 | 11 | 10 | 120 | 0 | 32 | 0 | 0 | 200 | 18 | 0 | 0 | 290 | 16 | 0 | 0 | 245 | 0 | 0 | 108 | 0 | 101 | 0 | 12 | 87 | 11 | 364 | 100 | 105 | 17 | 0 | 16 | 0 | 15 | 0 | 78 | 12 | 340 | 17 | 0 | 54 | 17 | 0 | 0 | 0 | 73 | 0 | 370 | 145 | 0 | 480 | 5 | 791 | 0 | 0 | 0 |  | 915 | 0 | 0 | 0 | 0 | 0 | 0 | 0 | 39 | 0 | 0 | 80 | 9 | 100 | 0 | 0 | 0 | 40 | 22 | 90 | 28 | 16 | 48 | 16 | 38 | 0 | 0 | 11 | 0 | 0 | 200 | 0 | 0 | 165 | 0 | 0 | 0 | 0 | 0 | 0 | 0 | 378 | 17 | 0 | 50 | 0 | 56 | 0 | 0 | 55 | 1244 | 180 | 0 | 17 | 0 | 0 | 0 | 0 | 0 | 379 | 0 | 307 | 1022 | 0 | 0 |  | 7884 | 5522 | 13406 | 3696 | 915 | 1694 | 0 | 1744 | 4423 | 60 | 0 | 715 | 154 | 0 | 5 | 567 | 79.94
23:00 | 0 | 0 | 150 | 170 | 0 | 5 | 0 | 349 | 0 |  | 0 | 450 | 150 | 0 | 0 | 15 | 335 | 0 | 0 | 0 | 42 | 48 | 13 | 0 | 0 | 0 | 0 | 0 | 0 | 0 | 17 | 22 | 33 | 33 | 25 | 0 | 30 | 30 | 0 | 0 | 8 | 211 | 0 | 0 | 0 |  | 6 | 66 | 34 | 46 | 0 | 20 | 10 | 39 | 0 | 0 | 0 | 0 | 290 | 218 | 0 | 0 | 32 | 5 | 0 | 51 | 0 | 46 | 43 | 0 | 6 | 33 | 20 | 156 | 107 | 0 | 0 | 0 | 43 | 30 | 11 | 10 | 163 | 0 | 31 | 0 | 0 | 202 | 18 | 0 | 0 | 315 | 16 | 0 | 0 | 218 | 0 | 0 | 18 | 0 | 105 | 0 | 12 | 100 | 10 | 398 | 0 | 105 | 17 | 0 | 16 | 0 | 15 | 0 | 78 | 12 | 360 | 17 | 0 | 0 | 17 | 0 | 0 | 0 | 0 | 0 | 365 | 17 | 0 | 481 | 0 | 793 | 0 | 0 | 0 |  | 917 | 0 | 0 | 0 | 0 | 0 | 0 | 0 | 39 | 0 | 0 | 130 | 9 | 110 | 0 | 0 | 0 | 40 | 22 | 90 | 28 | 16 | 48 | 16 | 21 | 0 | 0 | 11 | 0 | 0 | 200 | 0 | 0 | 167 | 0 | 0 | 0 | 0 | 0 | 0 | 0 | 364 | 17 | 0 | 50 | 0 | 57 | 0 | 0 | 55 | 1244 | 220 | 0 | 17 | 0 | 0 | 0 | 0 | 0 | 378 | 0 | 307 | 1018 | 0 | 0 |  | 7357 | 5591 | 12948 | 3807 | 917 | 1792 | 0 | 1324 | 4421 | 60 | 0 | 471 | 156 | 0 | 0 | 909 | 79.93
24:00 | 0 | 0 | 150 | 170 | 0 | 5 | 0 | 349 | 0 |  | 0 | 450 | 150 | 0 | 0 | 15 | 335 | 0 | 0 | 0 | 42 | 32 | 13 | 0 | 0 | 0 | 0 | 0 | 0 | 0 | 17 | 22 | 33 | 33 | 8 | 0 | 30 | 30 | 0 | 0 | 8 | 212 | 0 | 0 | 0 |  | 6 | 65 | 34 | 36 | 0 | 6 | 10 | 38 | 0 | 0 | 0 | 0 | 275 | 218 | 0 | 0 | 32 | 5 | 0 | 51 | 0 | 46 | 25 | 0 | 6 | 33 | 20 | 150 | 107 | 0 | 0 | 0 | 43 | 30 | 11 | 10 | 163 | 0 | 32 | 0 | 0 | 202 | 18 | 0 | 0 | 320 | 16 | 0 | 0 | 47 | 0 | 0 | 18 | 0 | 24 | 0 | 12 | 34 | 11 | 368 | 0 | 17 | 17 | 0 | 16 | 0 | 16 | 0 | 56 | 12 | 340 | 17 | 0 | 0 | 17 | 0 | 1 | 0 | 0 | 0 | 330 | 17 | 0 | 480 | 2 | 793 | 0 | 0 | 0 |  | 917 | 0 | 0 | 0 | 0 | 0 | 0 | 0 | 26 | 0 | 0 | 130 | 9 | 110 | 0 | 0 | 0 | 32 | 18 | 90 | 28 | 16 | 45 | 16 | 21 | 0 | 0 | 11 | 0 | 0 | 200 | 0 | 0 | 167 | 0 | 0 | 0 | 0 | 0 | 0 | 0 | 359 | 17 | 0 | 0 | 0 | 56 | 0 | 0 | 0 | 1244 | 220 | 0 | 17 | 0 | 0 | 0 | 0 | 0 | 378 | 0 | 307 | 1024 | 0 | 0 |  | 6757 | 5458 | 12215 | 3709 | 917 | 1791 | 0 | 734 | 4426 | 60 | 0 | 426 | 150 | 0 | 2 | 988 | 79.93
KWH | 0 | 0 | 3393125 | 4205250 | 0 | 123363 | 0 | 7725600 | 0 |  | 0 | 10263000 | 3529455 | 0 | 0 | 412703 | 4572820 | 0 | 2052000 | 0 | 489168 | 1441920 | 258734 | 0 | 0 | 0 | 90720 | 84107 | 94895 | 0 | 408000 | 405000 | 784400 | 657000 | 296640 | 0 | 721000 | 76000 | 0 | 0 | 196923 | 5046435 | 0 | 0 | 0 |  | 47760 | 1358784 | 778681 | 838560 | 221760 | 236160 | 211344 | 563040 | 0 | 0 | 0 | 0 | 7059000 | 5192000 | 83636 | 0 | 836856 | 371520 | 0 | 1199391 | 0 | 1074800 | 713184 | 0 | 142020 | 581000 | 371670 | 3024960 | 2136960 | 0 | 0 | 8850 | 995000 | 640860 | 300600 | 394632 | 3658255 | 0 | 1080576 | 0 | 0 | 2373040 | 434000 | 0 | 0 | 7388000 | 467784 | 0 | 0 | 2170364 | 0 | 0 | 1207200 | 0 | 1023552 | 134730 | 284160 | 1022400 | 185672 | 9011000 | 1134000 | 864960 | 422363 | 26879 | 383891 | 123162 | 449127 | 1033980 | 998760 | 303360 | 8489800 | 417600 | 166220 | 269280 | 417764 | 672073 | 28800 | 173038 | 569280 | 68040 | 7955000 | 1033745 | 0 | 6147272 | 252960 | 17367272 | 0 | 0 | 291891 |  | 21496727 | 0 | 0 | 0 | 0 | 0 | 0 | 0 | 311040 | 129920 | 0 | 2873000 | 166641 | 2178144 | 0 | 0 | 0 | 572298 | 99256 | 947808 | 385920 | 311764 | 422800 | 73003 | 282479 | 0 | 0 | 169920 | 0 | 0 | 4855100 | 0 | 0 | 4376345 | 0 | 0 | 0 | 0 | 0 | 0 | 0 | 9099636 | 322080 | 0 | 445248 | 0 | 425020 | 0 | 37736 | 491808 | 29465600 | 5015673 | 0 | 480000 | 23040 | 464400 | 364608 | 0 | 0 | 9403636 | 166426 | 6894500 | 23897300 | 790000 | 0 |  | 157212536 | 127438876 | 284651412 | 85318878 | 21496727 | 42156842 | 0 | 22836624 | 98030680 | 797000 | 0 | 8453531 | 3024960 | 2283210 | 252960 | 0
Fuel Cost | 0 | 0 | 14556506.25 | 18713362.5 | 0 | 471246.66 | 0 | 22249728 | 0 |  | 0 | 32636340 | 12070736.1 | 0 | 0 | 7271826.86 | 13947101 | 0 | 10978200 | 0 | 8780565.6 | 28002086.4 | 4825389.1 | 0 | 0 | 0 | 1656547.2 | 1325526.32 | 1735629.55 | 0 | 306000 | 0 | 0 | 0 | 5312822.4 | 0 | 0 | 0 | 0 | 0 | 3729721.62 | 16098127.65 | 0 | 0 | 0 |  | 840098.4 | 23928186.24 | 13946176.71 | 15982953.6 | 4339843.2 | 3887193.6 | 786199.68 | 0 | 0 | 0 | 0 | 0 | 21600540 | 17237440 | 280180.6 | 0 | 2820204.72 | 1627257.6 | 0 | 4809557.91 | 0 | 19249668 | 12880103.04 | 0 | 106515 | 2161320 | 278752.5 | 19843737.6 | 6645945.6 | 0 | 0 | 0 | 3880500 | 2390407.8 | 1367730 | 1795575.6 | 12511232.1 | 0 | 5997196.8 | 0 | 0 | 6620781.6 | 2855720 | 0 | 0 | 22828920 | 350838 | 0 | 0 | 44275425.6 | 0 | 0 | 23190312 | 0 | 18024750.72 | 0 | 5060889.6 | 17738640 | 3078441.76 | 23879150 | 21614040 | 16226649.6 | 7577192.22 | 0 | 6276617.85 | 2394269.28 | 8057338.38 | 19759357.8 | 19385931.6 | 5402841.6 | 22582868 | 7128432 | 0 | 4925131.2 | 7010079.92 | 2513553.02 | 514656 | 0 | 10258425.6 | 1152597.6 | 23626350 | 14555129.6 | 0 | 42846485.84 | 0 | 102466904.8 | 0 | 0 | 0 |  | 60405802.87 | 0 | 0 | 0 | 0 | 0 | 0 | 0 | 5850662.4 | 2443795.2 | 0 | 9078680 | 789878.34 | 37551202.56 | 0 | 0 | 0 | 10249857.18 | 1821347.6 | 15932652.48 | 8212377.6 | 5945339.48 | 7572348 | 1292153.1 | 5059198.89 | 0 | 0 | 128629.44 | 0 | 0 | 40977044 | 0 | 0 | 14441938.5 | 0 | 0 | 0 | 0 | 0 | 0 | 0 | 26570937.12 | 5501126.4 | 0 | 8824815.36 | 0 | 8466398.4 | 0 | 0 | 9757470.72 | 190937088 | 15598743.03 | 0 | 9288000 | 0 | 0 | 6325948.8 | 0 | 0 | 68646542.8 | 0 | 51364025 | 157961153 | 0 | 0 |  | 920040700.7 | 786995156.27 | 1707035856.97 | 266832556.06 | 60405802.87 | 133358335.06 | 0 | 422785073.24 | 655199243.44 | 0 | 0 | 148611108.7 | 19843737.6 | 0 | 0 | 0
Yesterday Day Peak | 0 | 0 | 150 | 170 | 0 | 5 | 0 | 364 | 0 |  | 0 | 450 | 151 | 0 | 0 | 15 | 0 | 0 | 200 | 0 | 8 | 48 | 14 | 0 | 0 | 0 | 0 | 0 | 0 | 0 | 17 | 22 | 33 | 25 | 8 | 0 | 30 | 0 | 0 | 0 | 4 | 215 | 0 | 0 | 0 |  | 0 | 50 | 30 | 36 | 0 | 6 | 10 | 4 | 0 | 0 | 0 | 0 | 315 | 214 | 0 | 0 | 36 | 5 | 0 | 51 | 0 | 42 | 25 | 0 | 6 | 25 | 16 | 122 | 59 | 0 | 0 | 0 | 40 | 29 | 11 | 10 | 163 | 0 | 57 | 0 | 0 | 20 | 18 | 0 | 0 | 305 | 24 | 0 | 0 | 97 | 0 | 0 | 59 | 0 | 71 | 20 | 12 | 34 | 6 | 403 | 49 | 17 | 17 | 5 | 16 | 0 | 30 | 17 | 34 | 12 | 380 | 17 | 26 | 0 | 17 | 35 | 0 | 30 | 18 | 0 | 360 | 0 | 0 | 0 | 16 | 672 | 0 | 0 | 34 |  | 917 | 0 | 0 | 0 | 0 | 0 | 0 | 0 | 0 | 0 | 0 | 132 | 5 | 100 | 0 | 0 | 0 | 0 | 0 | 0 | 28 | 16 | 0 | 0 | 0 | 0 | 0 | 8 | 0 | 0 | 200 | 0 | 0 | 180 | 0 | 0 | 0 | 0 | 0 | 0 | 0 | 414 | 18 | 0 | 35 | 0 | 6 | 0 | 6 | 35 | 1230 | 220 | 0 | 17 | 1 | 64 | 0 | 0 | 0 | 379 | 23 | 307 | 1008 | 65 | 0 |  | 11576 | DayPeak
Yesterday Evening Peak | 0 | 0 | 150 | 170 | 0 | 5 | 0 | 345 | 0 |  | 0 | 450 | 150 | 0 | 0 | 15 | 330 | 0 | 0 | 0 | 42 | 148 | 13 | 0 | 0 | 0 | 17 | 17 | 17 | 0 | 17 | 22 | 33 | 24 | 34 | 0 | 30 | 0 | 0 | 0 | 25 | 211 | 0 | 0 | 0 | 0 | 6 | 65 | 34 | 46 | 25 | 19 | 10 | 35 | 0 | 0 | 0 | 0 | 290 | 216 | 0 | 0 | 34 | 5 | 0 | 51 | 0 | 45 | 43 | 0 | 6 | 33 | 17 | 148 | 125 | 0 | 0 | 0 | 43 | 30 | 11 | 10 | 163 | 0 | 32 | 0 | 0 | 187 | 18 | 0 | 0 | 310 | 16 | 0 | 0 | 220 | 0 | 0 | 108 | 0 | 56 | 0 | 12 | 45 | 11 | 392 | 100 | 105 | 17 | 0 | 16 | 17 | 15 | 0 | 78 | 12 | 350 | 17 | 0 | 54 | 17 | 0 | 0 | 0 | 78 | 0 | 355 | 145 | 0 | 470 | 6 | 791 | 0 | 0 | 0 |  | 773 | 0 | 0 | 0 | 0 | 0 | 0 | 0 | 39 | 0 | 0 | 132 | 9 | 100 | 0 | 0 | 0 | 40 | 30 | 90 | 28 | 16 | 48 | 8 | 38 | 0 | 0 | 8 | 0 | 0 | 200 | 0 | 0 | 163 | 0 | 0 | 0 | 0 | 0 | 0 | 0 | 370 | 17 | 0 | 50 | 0 | 56 | 0 | 0 | 55 | 1244 | 220 | 0 | 17 | 0 | 0 | 75 | 0 | 0 | 377 | 0 | 307 | 1018 | 0 | 0 |  | 13353 | EvPeak
Forecast for Evening | 0 | 0 | 110 | 170 | 0 | 5 | 0 | 300 | 0 |  | 0 | 450 | 150 | 0 | 0 | 30 | 335 | 0 | 0 | 0 | 50 | 149 | 25 | 0 | 0 | 0 | 17 | 17 | 17 | 0 | 17 | 22 | 33 | 33 | 34 | 0 | 0 | 30 | 0 | 0 | 25 | 211 | 0 | 0 | 0 |  | 6 | 65 | 34 | 46 | 25 | 19 | 10 | 20 | 0 | 0 | 0 | 0 | 300 | 220 | 36 | 0 | 40 | 30 | 0 | 51 | 0 | 46 | 52 | 0 | 8 | 33 | 17 | 141 | 150 | 0 | 0 | 0 | 43 | 40 | 25 | 25 | 163 | 0 | 65 | 0 | 0 | 200 | 18 | 0 | 0 | 300 | 24 | 0 | 0 | 195 | 0 | 0 | 100 | 0 | 54 | 0 | 12 | 34 | 11 | 380 | 100 | 105 | 17 | 0 | 32 | 17 | 15 | 0 | 60 | 12 | 340 | 54 | 0 | 54 | 17 | 0 | 17 | 0 | 76 | 17 | 340 | 140 | 0 | 490 | 40 | 930 | 0 | 0 |  |  | 795 | 0 | 0 | 0 | 0 | 0 | 0 | 0 | 40 | 0 | 0 | 135 | 10 | 110 | 0 | 0 | 0 | 40 | 30 | 90 | 28 | 42 | 50 | 16 | 38 | 0 | 0 | 8 | 0 | 0 | 200 | 0 | 0 | 160 | 0 | 0 | 0 | 0 | 0 | 0 | 0 | 414 | 18 | 0 | 35 | 0 | 56 | 0 | 0 | 55 | 1200 | 220 | 0 | 54 | 0 | 0 | 75 | 0 | 0 | 380 | 0 | 0 | 1000 | 0 | 0 |  | 8857 | 5363 | 14220 | 3856 | 902 | 2102 | 0 | 2991 | 3387 | 201 | 0 | 631 | 150 | 0 | 0 | 0 | 107.24
Forecast for Day | 0 | 0 | 0 | 170 | 0 | 5 | 0 | 300 | 0 | 0 | 0 | 450 | 150 | 0 | 0 | 15 | 330 | 0 | 0 | 0 | 8 | 32 | 15 | 0 | 0 | 0 | 0 | 0 | 0 | 0 | 17 | 22 | 33 | 33 | 8 | 0 | 0 | 30 | 0 | 0 | 8 | 210 |  | 0 | 0 | 0 | 0 | 49 | 34 | 36 | 0 | 6 | 10 | 10 | 0 | 0 | 0 | 0 | 300 | 220 | 8 | 0 | 40 | 30 | 0 | 51 | 0 | 30 | 25 | 0 | 8 | 25 | 18 | 128 | 101 | 0 | 0 | 1.6 | 43 | 40 | 25 | 25 | 163 | 0 | 65 | 0 | 0 | 135 | 18 | 0 | 0 | 300 | 24 | 0 | 0 | 45 | 0 | 0 | 56 | 0 | 17 | 20 | 12 | 34 | 6 | 380 | 49 | 17 | 17 | 5 | 16 | 0 | 15 | 0 | 38 | 12 | 340 | 54 | 50 | 0 | 17 | 0 | 17 | 35 | 0 | 0 | 340 | 54 | 0 | 490 | 40 | 800 | 0 | 0 | 25 |  | 940 | 0 | 0 | 0 | 0 | 0 | 0 | 0 | 0 | 0 | 0 | 130 | 7 | 110 | 0 | 0 | 0 | 25 | 0 | 50 | 28 | 42 | 40 | 8 | 16 | 0 | 0 | 5 | 0 | 0 | 200 | 0 | 0 | 0 | 0 | 0 | 0 | 0 | 0 | 0 | 0 | 414 | 17 | 0 | 0 | 0 | 6 | 0 | 8 | 0 | 1200 | 220 |  | 17 | 6 | 100 | 35 | 0 |  | 380 | 30 | 0 | 1000 | 130 | 0 |  |  |  |  | gas | hvdc | hsd | coal | hfo | tripura | solar | wind | hydro
Generation at 08:00(Today) | 0 | 0 | 0 | 170 | 0 | 0 | 0 | 240 | 0 | 0 | 0 | 300 | 75 | 0 | 0 | 0 | 140 | 0 | 0 | 0 | 0 | 0 | 0 | 0 | 0 | 0 | 0 | 0 | 0 | 0 | 17 | 0 | 0 | 0 | 0 | 0 | 0 | 30 | 0 | 0 | 0 | 212 | 0 | 0 | 0 | 0 | 0 | 49 | 34 | 36 | 0 | 6 | 0 | 6 | 0 | 0 | 0 | 0 | 175 | 151 | 0 | 0 | 0 | 0 | 0 | 0 | 0 | 0 | 0 | 0 | 6 | 0 | 0 | 0 | 0 | 0 | 0 | 0 | 39 | 0 | 0 | 0 | 0 | 0 | 0 | 0 | 0 | 100 | 0 | 0 | 0 | 140 | 0 | 0 | 0 | 0 | 0 | 0 | 0 | 0 | 0 | 10 | 12 | 0 | 0 | 70 | 0 | 0 | 17 | 1 | 16 | 0 | 15 | 0 | 0 | 12 | 300 | 0 | 0 | 0 | 17 | 0 | 0 | 0 | 0 | 0 | 175 | 0 | 0 | 270 | 7 | 444 | 0 | 0 | 17 | 0 | 164 | 0 | 0 | 0 | 0 | 0 | 0 | 0 | 0 | 0 | 0 | 30 | 0 | 0 | 0 | 0 | 0 | 0 | 0 | 0 | 0 | 0 | 0 | 0 | 0 | 0 | 0 | 0 | 0 | 0 | 160 | 0 | 0 | 0 | 0 | 0 | 0 | 0 | 0 | 0 | 0 | 180 | 0 | 0 | 0 | 0 | 0 | 0 | 1 | 0 | 440 | 165 | 0 | 0 | 0 | 26 | 0 | 0 | 0 | 329 | 1 | 0 | 812 | 10 | 0 | 0 |  |  |  | 127475720 | 21496727 | 0 | 98030680 | 31290155 | 3024960 | 2283210 | 252960 | 797000 |  |  | 284651412
[8 empty] | 299430 |  |  |  | 25503 |  |  | 299624 | 299625 | 299739 |  |  |  |  | 299565 | [26 empty] | 399366 | 399587 | [7 empty] | 299667 | 299280 | 299277 | [14 empty] | 299772 | [10 empty] | 299755 | [9 empty] | 299472 |  |  | 299523 |  | 299563 |  | 399588 | 399244 | 299281 | 299229 | 299524 | 299566 | 399747 |  | 399277 |  | 399575 | 399337 | 399467 | 399589 | 299230 | 299765 | [6 empty] | 399245 |  | 299282 | 399274 |  | 399226 |  | 399630 | 299864 | [12 empty] | 599468 |  |  |  | 599230 | [19 empty] | 499698 | [5 empty] | 499700 |  | 499696 | 599787 |  | 499268 | 599634 | 43212 |  |  | 499270 | 599730 |  |  | 599864 | [5 empty] | 599726 | [9 empty] | 127.4757 | 21.4967 | 0 | 98.0307 | 31.2902 | 3.025 | 2.2832 | 0.25296 | 0.797
| Minimum Generation |  | 10116 | 6:00
| Highest Generation |  | 13406 | 22:00 | [129 empty] | 0 | [71 empty] | 284.6514
| Day Peak Generation |  | 11576 | 12:00
| Evening Peak Generation |  | 13353 | 21:00 | [201 empty] | 202699852
| HVDC Max Flow |  | 918 | 1:00 | [201 empty] | 202.6999
| HVDC EvPeak Flow |  | 773 | 21:00
| Load factor L.F |  | 88.47% | [167 empty] | 1275.5

## P1
POWER GRID COMPANY OF BANGLADESH LTD.
NATIONAL LOAD DESPATCH CENTER
DAILY REPORT
[7 empty] | Reporting Date : | 2024-03-31
Till now the maximum generation is : - |  |  |  | 15648 | 21:00 | Hrs on | 2023-04-19
The Summary of Yesterday's |  |  | 2024-03-30 | Generation & Demand |  | Today's Actual Min Gen. & Probable Gen. & Demand
Day Peak Generation : |  |  | 11576 | MW Hour : | 12:00 | Min. Gen. at | 8:00 | 5627
Evening Peak Generation : |  |  | 13353 | MW Hour : | 21:00 | Available Max Generation : |  | 13440
E.P. Demand (at gen end) : |  |  | 14050 | MW Hour : | 21:00 | Max Demand (Evening) : |  | 13800
Maximum Generation : |  |  | 13406 | MW Hour : | 22:00 | Reserve(Generation end) |  | -
Total Gen. (MKWH) : |  |  | 284.6514 | System Load Factor : | 88.47% | Load Shed : |  | 332
EXPORT / IMPORT THROUGH EAST-WEST INTERCONNECTOR
Export from East grid to West grid :- Maximum |  |  |  | 650 | MW at | 20:00 | Energy
Import from West grid to East grid :- Maximum |  |  |  | - | MW at | - | Energy | -
|  | Water Level of Kaptai Lake at 6:00 A M on |  | 2024-03-31
Actual : |  | 79.9 | Ft.(MSL) , | Rule curve : | 88.84 | Ft.( MSL )
Gas Consumed : |  | Total = | 952.26 | MMCFD. | Oil Consumed (PDB) :
HSD :
FO :
Cost of the Consumed Fuel (PDB+Pvt) : |  |  | Gas : | 400190891.12
: |  |  | Coal : | 655199243.44 | Oil : | 571396181.94 | Total : | 1626786316.5
Load Shedding & Other Information
Area |  | Yesterday |  |  |  | Today
|  |  |  | Estimated Demand (S/S end) |  | Estimated Shedding (S/S end) |  | Rates of Shedding
|  | MW |  | MW |  |  | MW | (On Estimated Demand)
Dhaka |  | 65 | 1560:00 | 4566.6177 |  |  | 93 | 2.037%
Chittagong Area |  | 80 | 1920:00 | 1254.7712 |  |  | 42 | 3.347%
Khulna Area |  | 150 | 3600:00 | 1757.6832 |  |  | 49 | 2.788%
Rajshahi Area |  | 125 | 3000:00 | 1527.7396 |  |  | 35 | 2.291%
Cumilla Area |  | 100 | 2400:00 | 1257.061 |  |  | 33 | 2.625%
Mymensingh Area |  | 66 | 1584:00 | 934.9371 |  |  | 35 | 3.744%
Sylhet Area |  | 0 | 0:00 | 524.0604 |  |  | 15 | 2.862%
Barisal Area |  | 0 | 0:00 | 436.7424 |  |  | 0 | 0%
Rangpur Area |  | 80 | 1920:00 | 854.1914 |  |  | 30 | 3.512%
Total |  | 666 |  | 13113.8039 |  |  | 332
Information of the Generating Units under shut down.
|  | Planned Shut- Down |  |  | Forced Shut- Down
1) Barapukuria ST: Unit- 1,2
2) Ghorasal-3,7
3) Shajibazar 330 MW
4) Baghabari-100 MW
5) Raozan unit-2
6) Siddhirganj 210 MW .
7) Ashuganj North
Outage | Restore | Additional Information of Machines, lines, Interruption / Forced Load shed etc. | [5 empty] | Remark
Time | Time
08:17 | 21:22 | Baroirhat 132/33kV S/S TR-1, 406T LT Forced S/D Due to U-clamp change work
08:18 | 21:21 | Baroirhat 132/33kV S/S TR-1, 406T HT Forced S/D Due to U-clamp change work
09:32 | 15:26 | Rahanpur 400/132kV S/S AT-01 LT Scheduled S/D Due to SAS WITNESS
09:33 | 10:41 | Sholosohor 132/33kV S/S TRAFO-01 HT Scheduled S/D Due to Nest removing
09:35 | 15:23 | Rahanpur 400/132kV S/S AT-01 HT Scheduled S/D Due to SAS WITNESS
11:07 | 12:42 | Tangail 132/33kV S/S Tr-4 LT Project Work S/D Due to 33 kV Bay Extension work of PDB
11:07 | 12:42 | Tangail 132/33kV S/S Tr-4 HT Project Work S/D Due to 33 kV Bay Extension work of PDB.
11:11 | 11:39 | Sholosohor 132/33kV S/S TRAFO-02 HT Scheduled S/D Due to Nest removing
11:40 |  | Cumilla (N) 230/132 kv T-3 (Rampura) was switched on from 230 kv side.
12:00 |  | Day Peak Gen. 11577 MW
13:08 | 17:07 | Rahanpur 400/132kV S/S Bus Reactor 400 KV Scheduled S/D Due to Sas witness
| 13:27 | Madaripur 132/33kV S/S T3-426T HT is restored.
| 13:28 | Madaripur 132/33kV S/S T3-426T LT is restored.
13:48 |  | Siddhirganj 335 MW CCPP Syncronized with remarks:- GT
| 13:52 | Saidpur 132/33kV S/S TR-3 (424T) HT is restored.
| 13:54 | Saidpur 132/33kV S/S TR-3 (424T) LT is restored.
14:17 | 16:19 | Aminbazar-Kallyanpur 132kV Ckt-1 Scheduled S/D from Kallyanpur 132/33kV end Due to Due to disconnected of
Suspension insulator disc (Jumper) at angle tower no 05 of aminbazar Ckt-1, Ph-R.
14:50 |  | Aminbazar 400/230/132kV S/S 400/132kV Interim Transformer LT Scheduled S/D Due to Schedule shutdown
14:58 |  | Aminbazar 400/230/132kV S/S 400/132kV Interim Transformer HT Scheduled S/D Due to Schedule shutdown
15:25 |  | Siddhirganj 335 MW CCPP Syncronized with remarks:- ST
15:53 |  | SS Power Syncronized
15:56 | 16:27 | Aminbazar 400/230/132kV S/S 132 kv Bus 02 Scheduled S/D Due to Schedule shutdown
19:40 | 02:19 | Rangpur 132/33kV S/S Rangpur-Teesta Solar-1 Scheduled S/D
19:40 |  | Rangpur-Rangpur Confidence(100MW) 132kV Ckt-1 Scheduled S/D from Rangpur 132/33kV end Due to Maintenance work
21:00 |  | Evening Peak Generation = 13,353MW
03:11 | 03:27 | Satkhira 132/33kV S/S Transformer-1 (T-1) LT Tripped showing E/F relay relays Due to 33 kv feeder fault. |  |  |  |  | 60.0MW load interrup.
05:10 | 05:40 | Kushtia 132/33kV S/S T2 LT Tripped showing K31 relays Due to EF DMT |  |  |  |  | 20.0MW load interrup.
05:20 | 05:24 | Rajshahi 132/33kV S/S Transformer T-2(415T) LT Tripped showing O/C relays Due to Airport Are Faulty |  |  |  |  | 10.0MW load interrup.
05:57 | 07:47 | Khulna (C) S/S Tr-3 405T LT Tripped showing C phase(inst)(t),A phase(t) relays Due to 33Kv khalishpur |  |  |  |  | 27.0MW load interrup.
feeder CB burn
05:57 | 07:46 | Khulna (C) S/S Tr-3 405T HT Tripped showing O/C B phase(inst),86T lockout relays Due to 33 kv khalishpur |  |  |  |  | 27.0MW load interrup.
feeder CB burn
05:57 | 07:50 | Khulna (C) S/S Tr-2 415 T HT Tripped showing 33 side- c phase (t) relays Due to 33kv khalishpur feeder CB burn |  |  |  |  | 27.0MW load interrup.
05:57 | 07:51 | Khulna (C) S/S Tr-2 415 T LT Tripped showing 33kv side-o/c c phase (t) relays Due to 33 kv khalishpur feeder CB burn |  |  |  |  | 27.0MW load interrup.
| 06:18 | Rampal 400/230kV S/S Bus Reactor is restored.
| 06:21 | Rampal 400/230kV S/S Gopalganj Line-1 Reactor is restored.
06:26 |  | Kaliakoir-Tangail 132kV Ckt-1 Tripped from Kaliakoir 400/230/132kV end showing REL-650. relays Due to Trip
06:32 |  | Mirzapur 132/33kV S/S Transformer-01(E05) LT Tripped showing O/C relays Due to 33kv outgoing Feeder fault |  |  |  |  | 15.0MW load interrup.
E/F, O/C
06:32 |  | Mirzapur 132/33kV S/S Transformer-02(E07) LT Tripped showing O/C relays Due to 33kv outgoing Feeder fault |  |  |  |  | 15.0MW load interrup.
E/F, O/C
| 06:41 | Rampal 400/230kV S/S Gopalganj Line-2 Reactor is restored.
06:47 | 07:44 | Ishurdi 132/33kV S/S 132/33 kV T-2 LT Tripped showing SIPROTEC relays. |  |  |  |  | 20.0MW load interrup.
06:49 |  | Ghorasal- Ishwardi 230 kV Ckt-2 Tripped from Ishurdi 230/132kV end showing siprotec relays.
06:53 |  | Mirzapur 132/33kV S/S Mirzapur-Tangail-ckt-2A(E04) Tripped showing AUTO RECLOSE BLOCK relays. |  |  |  |  | 44.0MW load interrup.
06:53 |  | Mirzapur 132/33kV S/S Mirzapur-Tangail-ckt-2B(E03) Tripped showing AUTO RECLOSE BLOCK relays Due to None |  |  |  |  | 44.0MW load interrup.
06:53 |  | Mirzapur 132/33kV S/S Mirzapur-Kaliakair-ckt-2A(E08) Tripped showing AUTO RECLOSE BLOCK relays Due to None |  |  |  |  | 60.0MW load interrup.
06:53 |  | Mirzapur 132/33kV S/S Mirzapur-Kaliakoir ckt-2B(E-09) Tripped showing 86.1 &86.2 trip relay OPTD relays. |  |  |  |  | 60.0MW load interrup.
06:54 | 07:42 | Haripur 230/132kV S/S Ullon (Maniknagar-2) Tripped showing Distance Zone -2 RN. relays Due to Rain and storm.
06:54 |  | Bibiyana-III 400 MW CCPP Tripped
06:54 |  | Barisal 307 MW Tripped
06:54 | 07:04 | Sreepur 230/132/33kV S/S 132/33 kV T-2 LT Tripped showing FBCPU relays Due to Under Frequency |  |  |  |  | 31.0MW load interrup.
06:55 |  | Moghbazar-Rampura 132kV Ckt-2 Tripped from Rampura 230/132kV end showing Dist. prot. (21,Z1)- Z1,AN relays Due
to Storm and from Mogbazar 132/33kV end showing Distance ( SOTF) relays Due to Strom
06:56 |  | Maniknagar 132/33kV S/S Kazla Ckt -2 Tripped showing 1. B-Phase Trip 2. Zone-1 Trip relays.
06:57 | 07:18 | Bashundhara-Rampura 132 kV Ckt-2 Tripped from Rampura 230/132kV end showing Distance Prot. (21,Z1)-Z1,AN relays
Due to Unknown
06:57 | 07:44 | Bashundhara-Rampura 132 kV Ckt-1 Tripped from Rampura 230/132kV end showing 1)High impedence Differential
87TEE(FDR) A-phase. 2) Distance prot.(21/1) -Z2,Z3 AN Alarm. 3) Master Trip 86T2, 86T4. relays Due to Unknown
06:57 | 07:53 | Maniknagar 230/132kV S/S Auto Transformer-01(705T) LT Tripped showing 132 kV control Panel. relays Due to Due to
Thundering Strom.
06:57 | 07:51 | Maniknagar 230/132kV S/S Auto Transformer-01(705T) HT Tripped showing RET670 relays Due to Due to thundering
Strom.
06:57 | 07:40 | Bashundhara-Tongi 132 kV Ckt-1 Tripped from Tongi 230/132/33kV end showing Distance relay, B phase relays
Due to Heavy storm
06:57 | 07:55 | Maniknagar 230/132kV S/S LV AC-1 Tripped showing LVAC-1 Panel relays Due to Due to Thundering Strom.
06:59 |  | Bhulta-Rampura 230 kV Ckt-4 Tripped from Rampura 230/132kV end showing 1) Dist. primary- Z1, AN 2) Dist. Backup- Z1,
AN 3) Aided Trip relays Due to storm and from Bhulta 400/230kV end showing Distance Relay relays.
07:00 | 07:53 | Siddhirganj-Ullon (T at Maniknagar) 132kV Ckt-1 Tripped from Siddhirganj 132/33kV end showing Distance Relay relays |  |  |  |  | 8.0MW load interrup.
Due to Heavy Rain
07:00 |  | Minimum generation : 7232 MW
07:03 |  | Savar 132/33kV S/S T-1 HT Tripped showing Differential Protection Relay( F87T12) relays Due to IDMT-2 Trip |  |  |  |  | 7.0MW load interrup.
07:03 |  | Savar 132/33kV S/S T-2 HT Tripped showing Differential Protection Relay( F87T12) relays Due to IDMT-2 Trip |  |  |  |  | 7.0MW load interrup.
07:03 |  | Savar 132/33kV S/S T-1 LT Tripped showing Differential Protection Relay( F87T12) relays Due to IDMT-2 Trip 132 KV |  |  |  |  | 7.0MW load interrup.
Transformer Relay panel
07:03 |  | Savar 132/33kV S/S T-2 LT Tripped showing Differential Protection Relay( F87T12) 132 KV Relay Panel relays Due to |  |  |  |  | 7.0MW load interrup.
IDMT-2 Trip 132 Kv Transformer Relay Panel
07:05 |  | Kabirpur -Tongi 132kV Ckt-1 Tripped from Kabirpur 132/33kV end showing Distance Relay relays Due to Trip and
from Tongi 230/132/33kV end showing Distance relay, B phase relays Due to Heavy storm
07:07 |  | Agargaon-Satmasjid 132kV Ckt-2 Tripped from Agargaon 230/132kV end showing DIR O/C & E/F relays Due to Over |  |  |  |  | 22.0MW load interrup.
Agargaon 230/132 kV end.
Voltage
07:07 |  | Sonargaon 132/33kV S/S Tr-1 LT Tripped showing Dir O/C & E/F relay ( O/C-I>>) relays Due to PBS 33kv kabilganj |  |  |  |  | 45.0MW load interrup.
feeder fault.
07:07 |  | Sonargaon 132/33kV S/S Tr-2 LT Tripped showing Dir O/C & E/F relay ( O/C-I>>) relays Due to PBS 33kv Salam steel |  |  |  |  | 35.0MW load interrup.
feeder fault. Y-phase loop out from 33kv Busbar.
07:07 |  | Agargaon 230/132kV S/S 230kV Transformer-2 ( 715T2) HT Tripped showing N/A relays Due to Over Voltage |  |  |  |  | 66.0MW load interrup.
07:07 | 07:57 | Agargaon 230/132kV S/S 230kV Transformer-1 ( 705T1) LT Tripped showing DIR O/C & E/F relays Due to Over Voltage |  |  |  |  | 66.0MW load interrup.
07:07 |  | Agargaon 230/132kV S/S 230kV Transformer-2 ( 715T2) LT Tripped showing DIR O/C & E/F relays Due to Over Voltage |  |  |  |  | 66.0MW load interrup.
07:07 | 07:57 | Agargaon-Bhasantek 132kV Ckt-1 Tripped from Agargaon 230/132kV end showing DIR O/C & E/F relays Due to Over |  |  |  |  | 22.0MW load interrup.
Agargaon 230/132 kV end.
Voltage
07:07 |  | Aftabnagar-Rampura 132kV Ckt-1 Tripped from Agargaon 230/132kV end showing DIR O/C & E/F relays Due to Over |  |  |  |  | 22.0MW load interrup.
Agargaon 230/132 kV end.
Voltage
07:07 | 07:56 | Agargaon 230/132kV S/S 230kV Transformer-1 ( 705T1) HT Tripped showing N/A relays Due to Over Voltage |  |  |  |  | 66.0MW load interrup.
07:08 |  | Bibiyana-III 400 MW CCPP Tripped with remarks:- ST
07:10 |  | Sylhet 225 MW CCPP Tripped with remarks:- ST
07:10 |  | Bibiyana-III 400 MW CCPP Syncronized with remarks:- GT
07:11 |  | Sylhet 225 MW CCPP Syncronized with remarks:- GT
07:19 |  | Sonargaon 132/33kV S/S OPSL(IEL-2) Tripped showing Line Distance relay (21L). relays Due to Trip
07:20 |  | Sonargaon 132/33kV S/S Bashundhara Line Tripped showing DIR O/C & E/F relay. relays Due to Trip
07:21 |  | Ghorasal Repowered CCPP Unit-4 Shutdown
07:26 |  | Kabirpur 132/33kV S/S XFR, T-I HT Tripped showing Miscom P127, relays Due to Trip
07:34 |  | Madunaghat 132/33kV S/S TR-2(517T) LT Tripped showing REF615=[Genaral trip,51/51N DMT,(R,Y,B) Phase fault]
,RET-650=[Genaral trip,(R,Y,B) Phase fault ,LV,OC,51 DMT1TR] relays.
07:58 |  | Bhulta-Haripur 132 kV Ckt-1 Tripped from Haripur 230/132kV end showing Zone-1 BN. relays Due to Rain and Storm.
07:58 |  | Haripur-Narsingdi 132kV Ckt-1 Tripped from Haripur 230/132kV end showing Z-1 BN relays Due to Rain and Storm.
230/132kV end showing Z-1 BN relays Due to Rain and Storm.

## P2
EVENING PEAK GENERATION AND DAY LONG ENERGY DATA OF POWER STATIONS
| Date : | 2024-03-30 | [5 empty] | Page -2
Sl. |  |  |  |  | Present | Peak | Energy
No. | Name of the Power Stations |  | Producer | Installed Capacity | Capacity | Hour | Generated | Remarks
Generation
|  |  |  | Unit No. X Capacity | MW | MW | KWH
1 | Ghorasal Repowered CCPP:Unit-3 (GT |  | PDB | 1*260 | 260 | 0 | 0 | Under maint.
2 | Ghorasal Repowered CCPP Unit-4 |  | PDB | 1*210 | 180 | 150 | 3393125 | Gas shortage
| Ghorasal TPP Unit-5 |  | PDB | 1*210 | 190 | 170 | 4205250
3 | Ghorasal 365 MW CCPP Unit-7 |  | PDB | 1*243+1*122 | 365 | 0 | 0 | Air Compressor problem
| Ghorashal 78.5 MW PP(MAX) |  | QRPP | 2*40 | 0 | 0 | 0 | Contract Expired
4 | Ghorashal 108 MW PP (Regent) |  | IPP | 34*3.35 | 108 | 5 | 123363 | Gas shortage
5 | Haripur GTPP |  | SBU, PDB | 2*32 | 20 | 0 | 0 | Under maint.
6 | Haripur 412 MW CCPP |  | EGCB | 1*273+1*139 | 400 | 345 | 7725600 | Machine problem
7 | Haripur 360 MW CCPP(HPL) |  | IPP | 1*235+1*125 | 0 | 0 | 0 | Contract Expired
8 | Meghnaghat 450 MW CCPP(MPL) |  | IPP | 2*150+1*150 | 450 | 450 | 10263000
9 | Meghnaghat 100 MW(IEL) |  | NENP | 12*8.9 | 100 | 0 | 0 | Contract Expired
10 | Meghnaghat CCPP(Summit) |  | IPP | 2*110+1*110 | 335 | 150 | 3529455 | Gas shortage
11 | Madanganj 102 PP(Summit) |  | NENP | 6*17 | 102 | 0 | 0 | Contract Expired
12 | Madanganj-55 MW PP(Summit) |  | IPP | 3*17.08+1*11.3 | 55 | 15 | 412703 | Fuel shortage
13 | Keraniganj 100 MW PP (Powerpac) |  | NENP | 8*13.45 | 75 | 13 | 258734 | Fuel shortage
14 | Narshingdi 22 MW PP (Doreen) |  | SIPP, REB | 8*2.90 | 22 | 0 | 0 | Contract Expired
15 | 210 MW Siddhirgonj TPP |  | PDB | 1*210 | 115 | 0 | 0 | Under maint.
16 | Siddhirgonj 2*120 MW GTPP |  | EGCB | 2*105 | 210 | 0 | 2052000 | Gas shortage
17 | Siddhirganj 100 PP(Dutch Bangla) |  | NENP | 12*8.9 | 100 | 0 | 0 | Contract Expired
18 | Siddhirganj 335 MW CCPP |  | EGCB | 1*217+118 | 335 | 330 | 4572820
19 | Gagnagar 102 MW PP (Digital Power) |  | IPP | 12*8.924 | 102 | 42 | 489168 | Fuel shortage
20 | Katpotti 52 MW PP (Sinha) |  | IPP | 7*7.9 | 0 | 0 | 0 | Fuel shortage
21 | Kamalaghat 54 MW PP(Banco Energy) |  | IPP | 3*18 | 54 | 17 | 90720 | Fuel shortage
22 | Kodda 150 MW PP |  | BPDB-RPCL | 9*17.06 | 149 | 148 | 1441920
23 | Manikganj 55 MW PP (Northern) |  | IPP | 3*19.3 | 55 | 17 | 84107 | Fuel shortage
24 | Nababganj 55 MW PP (Southern power ) |  | IPP | 3*19.3 | 55 | 17 | 94895 | Fuel shortage
25 | Bosila 108 MW PP(CLC) |  | IPP | 12*8.775+1*3.5 | 0 | 0 | 0
26 | Summit Power,(Madhabdi+Ashulia) |  | SIPP,REB | 3*3.67+4*8.73 | 80 | 39 | 813000 | Engine problem
27 | Maona 33 MW PP(Summit) |  | SIPP,REB | 4*8.73 | 33 | 33 | 784400
28 | Rupganj 33 MW PP(Summit) |  | SIPP,REB | 4*8.73 | 33 | 24 | 657000
29 | Gazipur 52 MW PP |  | RPCL | 6*8.9 | 52 | 34 | 296640 | Fuel shortage
30 | Tongi 80 MW GTPP |  | PDB | 1* 105 | 105 | 0 | 0 | Gas shortage
31 | Kodda 300 MW PP Unit-2 (Summit) |  | IPP | 18*17.076 | 300 | 220 | 2170364 | Fuel shortage
| Bramhangoan 100 MW PP (Aggreko) |  | IPP | 114*0.959 | 0 | 0 | 0 | Contract Expired
| Aurahati 100MW PP (Aggreko) |  | IPP | 0.85*23+0.95*91 | 0 | 0 | 0 | Contract Expired
32 | Kodda 149 MW PP Unit-1 (Summit) |  | IPP | 8*18.45+8.97 | 149 | 56 | 1023552 | Fuel shortage
33 | Gazipur 100 MW PP |  | RPCL | 6*17.5 | 105 | 105 | 864960
34 | Meghnaghat 104 MW PP (OPCL) |  | IPP | 18.5*6 | 104 | 17 | 417600 | Fuel shortage
35 | Manikgonj 162MW PP(MPGL) |  | IPP | 9*18 | 162 | 54 | 269280 | Fuel shortage
36 | Spectra Solar Plant Ltd. |  | IPP | 35 | 35 | 0 | 173038
37 | Kanchan Purbachal Power Generation Ltd. |  | IPP | 18.4*3 | 55 | 0 | 68040 | Fuel shortage
38 | Meghnaghat Unique power |  | IPP | 586 | 584 | 0 | 0 | On test.
| Summit Meghanghat-2 589 MW(Gas) |  | IPP | 589 | 0 | 0 | 0 | On test.
| Dhaka area Total |  |  |  | 5634 | 2451 | 46274734
39 | Chattogram TPP-1 |  | PDB | 1*210 | 180 | 0 | 0 | Gas shortage
| Chattogram TPP-2 |  | PDB | 1*210 | 180 | 0 | 0 | Gas shortage
40 | Raozan 25 MW PP |  | RPCL | 3*8.9 | 25 | 25 | 196923
41 | Teknaf 20MW PP (Solartech) |  | IPP | 20 | 20 | 0 | 134730
42 | Patenga 50MW PP (Baraka) |  | IPP | 8*6.98 | 50 | 19 | 236160 | Fuel shortage
43 | Kaptai Hydro: Unit-1,2,3,4, 5 |  | PDB | 2*40+3*50 | 230 | 30 | 797000 | low water level
44 | Sikalbaha 225MW |  | PDB | 1*150+1*75 | 225 | 211 | 5046435
45 | Sikalbaha Peaking GT |  | PDB | 1*150 | 150 | 0 | 0 | Under maint.
46 | Sikalbaha 105 MW PP (Baraka Sikalbaha) |  | IPP | 6*17.5 | 105 | 17 | 422363 | Fuel shortage
47 | Hathazari 100 MW peaking PP |  | PDB | 11*8.9 | 98 | 65 | 1358784 | Fuel shortage
48 | Dohazari -Kalaish 100 MW Peaking |  | PDB | 6*17 | 102 | 34 | 778681 | Fuel shortage
49 | Juldah 100 MW Unit-1 (Acorn) |  | NENP | 8*13.45 | 100 | 46 | 838560 | Fuel shortage
50 | Juldah 100 MW PP Unit-3 (Acorn) |  | IPP | 8*13.5 | 100 | 12 | 284160 | Fuel shortage
51 | Barabkunda 22 MW PP (Regent) |  | SIPP, PDB | 8*2.90 | 22 | 10 | 211344 | Engine problem
* | Malancha, Ctg. EPZ (United) |  |  | 5*8.73+3*9.34 | 0 | 35 | 563040
52 | Chattogram 108 MW PP (ECPV) |  | IPP | 16*7 | 108 | 25 | 221760 | Fuel shortage
53 | Kaptai 7 MW Solar PP |  | PDB | 7.4 MW | 7 | 0 | 26879
54 | Anwara 300 MW PP (United) |  | IPP | 17*17+24 | 300 | 16 | 383891 | Fuel shortage
55 | Jodiac Power |  | IPP | 3*18.55+1*3.6 | 54 | 17 | 123162 | Fuel shortage
56 | Karnaphuli Power Ltd. |  | IPP | 18.415*6+6.5 | 110 | 15 | 449127 | Fuel shortage
57 | Juldah unit-2 (Acorn) |  | IPP | 8*13.6 | 100 | 12 | 303360 | Fuel shortage
58 | Anlima Energy Ltd. |  | IPP | 6*21.2 | 116 | 17 | 417764 | Fuel shortage
59 | Mirsharai 150 MW |  | BPDB-RPCL | 18.5*9 | 163 | 145 | 1033745 | Fuel shortage
60 | SS Power I |  | SS Power | 2*612 | 1224 | 470 | 6147272 | Sync at 15:53
| Cox's Bazar Wind |  | IPP | 66 | 0 | 6 | 252960 | On test.
61 | Matarbari 2*600 MW (CPGCL) |  | CPGCL | 0 | 575 | 791 | 17367272
| Mirsharai 150 MW (Gas) |  | BPDB-RPCL | 18.5*9 | 0 | 0 | 0 | On test.
| Sonagazi 75 MW Solar Plant |  | EGCB | 75 | 0 | 0 | 291891
| Chattogram area Total |  |  |  | 4344 | 2018 | 37887263
| Ashuganj TPP Unit- 3 |  | APSCL | 1*150 | 0 | 0 | 0 | Contract Expired
| Ashuganj TPP Unit- 4 |  | APSCL | 1*150 | 0 | 0 | 0 | Contract Expired
| Ashuganj TPP Unit- 5 |  | APSCL | 1*150 | 0 | 0 | 0 | Contract Expired
62 | Ashuganj 225 MW CCPP |  | APSCL | 1*142+1*75 | 221 | 216 | 5192000 | Gas shortage
63 | Ashuganj 450 MW CCPP(North) |  | APSCL | 1*360 | 360 | 0 | 0 | Gas shortage
64 | Ashuganj 450 MW CCPP(South) |  | APSCL | 1*360 | 360 | 290 | 7059000 | FGMO
65 | Ashuganj 420 MW CCPP(East) |  | APSCL | 284*1+116*1 | 400 | 355 | 7955000 | Gas shortage
66 | Ashuganj 50 MW PP |  | APSCL | 14*3.968 | 45 | 34 | 836856
67 | Ashuganj 55 MW PP (Precision) |  | QRPP | 0 | 55 | 5 | 371520 | Gas shortage
68 | Ashuganj 195 MW PP (APSCL-United) |  | IPP | 20*9.73+1*16 | 195 | 0 | 83636 | Gas shortage
69 | Ashuganj 51 MW PP (Midland) |  | IPP | 6*9.34 | 51 | 51 | 1199391
70 | Ashuganj 150 MW PP (Midland) |  | IPP | 23*7.015 | 150 | 11 | 185672 | Fuel shortage
71 | Titas 50 MW Peaking PP |  | PDB | 6*8.92 | 52 | 45 | 1074800 | Engine problem
72 | Chandpur 150 MW CCPP |  | PDB | 1*106+1*57 | 163 | 0 | 0 | Under maint.
73 | Chandpur 200 MW (Desh energy) |  | IPP | 12*18.4 | 200 | 45 | 1022400 | Fuel shortage
74 | Feni 11 MW PP (Doreen) |  | SIPP, REB | 4*2.90 | 11 | 6 | 142020 | Engine problem
** | Impoprt (Tripura) |  | Imported power | 0 | 160 | 148 | 3024960
75 | Jangalia 33 MW PP (Summit) |  | SIPP, PDB | 4*8.73 | 33 | 33 | 581000 | Engine problem
76 | Jangalia 52 MW PP (Lakdanavi) |  | IPP | 6*8.92 | 52 | 43 | 713184 | Fuel shortage
77 | Cumilla 25 MW PP (Summit) |  | SIPP, REB | 3*3.67+2*6.97 | 25 | 17 | 371670 | Engine problem
| Daudkandi 200 MW PP (B.Trac) |  | IPP | 154*1.4 | 0 | 0 | 0
78 | Feni Lanka Power |  | IPP | 7*18.415+1*9.78 | 114 | 0 | 1033980 | Fuel shortage
79 | Chowmuhani 113 MW |  | IPP | 12*9.78+2*3.1 | 113 | 78 | 998760 | Fuel shortage
80 | Bhairob 54.5 MW |  | IPP | 3*18.2 | 54 | 0 | 28800 | Engine problem
81 | Chandpur 115(Doreen) |  | IPP | 4*18.5+2*22.5 | 115 | 78 | 569280 | Fuel shortage
| Cumilla Area Total |  |  |  | 2929 | 1455 | 32443929
82 | RPCL 210MW CCPP |  | IPP | 4*35+1*70 | 202 | 125 | 2136960 | Gas shortage
83 | Jamalpur 95 MW PP(Powerpac) |  | IPP | 0 | 0 | 0 | 0 | Under maint.
84 | Sarishabari 3 MW Solar Plant |  | IPP | 1*3 | 3 | 0 | 8850
85 | Mymensingh 200 MW PP (United) |  | IPP | 9.78*21 | 200 | 108 | 1207200 | Fuel shortage
86 | Jamalpur 115 MW PP (United) |  | IPP | 9.78*12 | 115 | 100 | 1134000 | Engine problem
87 | Sutiakhali 50 MW Solar PP |  | IPP | 50 | 50 | 0 | 166220
88 | Tangail Palli Power Gen 22 MW |  | IPP | 4*6.7 | 22 | 6 | 47760 | Fuel shortage
| Mymensingh Area Total |  |  |  | 592 | 339 | 4700990
89 | Fenchugonj CCPP Phase-1 |  | PDB | 2*32+1*33 | 70 | 43 | 995000 | Machine problem
90 | Fenchugonj CCPP Phase-2 |  | PDB | 2*35+1*35 | 90 | 30 | 640860 | Machine problem
91 | Kushiara 163 MW CCPP (KP) |  | IPP | 1*109+1*54 | 163 | 163 | 3658255
92 | Shajibazar 330 MW CCPP |  | PDB | 3*110 | 330 | 0 | 0 | Under maint.
93 | Fenchugonj 51 MW PP (Barakatullah) |  | RPP | 19*2.90 | 51 | 11 | 300600 | Gas shortage
94 | Fenchuganj 44 MW (Energyprima) |  | NENP | 12*3.3+5*2 | 50 | 10 | 394632 | Gas shortage
95 | Hobiganj 11 MW PP Cofidence-E |  | SIPP, REB | 4*2.90 | 11 | 0 | 0 | Gas shortage
96 | Shahjibazar GTPP Unit- 8 & 9 |  | PDB | 2*35 | 66 | 32 | 1080576 | Machine problem
97 | Shahjibazar 86 MW PP (Shahjibazar) |  | RPP | 32*2.90 | 86 | 0 | 0 | Contract Expired
98 | Shahjibazar 100 MW GTPP |  | PDB | 1*100 | 100 | 0 | 672073
99 | Sylhet 225 MW CCPP |  | PDB | 1*142+1*89 | 231 | 187 | 2373040 | Machine problem
100 | Sylhet 20 MW GTPP |  | PDB | 1*20 | 20 | 18 | 434000
| Sylhet 50 MW PP (EPL) |  | NENP | 27*2 | 0 | 0 | 0 | Contract Expired
101 | Shahjahanulla 25 MW PP |  | SIPP, REB | 3*9.34 | 25 | 16 | 467784
102 | Bibiana-II 341 MW CCPP (Summit) |  | IPP | 1*222+1*119 | 341 | 310 | 7388000 | FGMO
103 | Bibiyana-III 400 MW CCPP |  | PDB | 285*1+134*1 | 400 | 392 | 9011000 | FGMO
104 | Sylhet 10MW PP (Desh) |  | RPP | 6*1.95 | 10 | 0 | 0 | Contract Expired
105 | Bibiyana South 400 MW |  | PDB | 400 MW | 383 | 350 | 8489800 | FGMO
| Sylhet Area Total |  |  |  | 2427 | 1562 | 35905620
106 | Bheramara GTPP Unit-3 |  | PDB | 1*20 | 16 | 0 | 0 | Reserve
** | Bheramara (HVDC ) |  | Imported power | 2*500 | 1000 | 773 | 21496727
107 | Khulna 115 PP MW (KPCL-2) |  | NENP | 7*17 | 115 | 0 | 0 | Contract Expired
108 | Faridpur 50 MW Peaking PP |  | PDB | 8*6.89 | 54 | 39 | 311040 | Engine problem
109 | Khulna 225 MW CCPP |  | NWPGCL | 1*150+1*75 | 230 | 0 | 0 | Fuel shortage
110 | Gopalganj 100 MW Peaking PP |  | PDB | 16*6.98 | 109 | 0 | 129920 | Fuel shortage
111 | Bheramara 410 MW CCPP |  | NWPGCL | 1*278+1*132 | 410 | 0 | 0 | Gas shortage
112 | Noapara 40 MW PP (Khanjahan Ali) |  | NENP | 5*8.5 | 40 | 0 | 0 | Contract Expired
| Noapara 100 MW PP (Bangla Trac) |  | IPP | 70*1.4 | 0 | 0 | 0 | Contract Expired
113 | Rupsha 105 MW PP (Orion rupsha) |  | IPP | 6*18.445 | 105 | 17 | 322080 | Fuel shortage
114 | Madhumati 100 MW PP |  | NWPGCL | 6*18 | 105 | 0 | 0 | Fuel shortage
115 | Mongla Orion 100 MW Solar PP |  | IPP | 100 | 100 | 0 | 464400
116 | Khulna 330 MW CCPP (OIL) |  | BPDB | 1*220+1*110 | 336 | 0 | 0 | On test.
117 | Rampal 1320 MW (BIFPCL) |  | NTPC&BPDB | 660*2 | 617 | 377 | 9403636 | Coal shortage
| Kulna 225 MW CCPP (GAS) |  | NWPGCL | 0 | 0 | 0 | 0
| Khulna Area Total |  |  |  | 3237 | 1206 | 32127803
118 | Barisal 110 MW PP (Summit ) |  | IPP | 7*17.076 | 110 | 100 | 2178144 | Low demand.
119 | Bhola 33 MW PP (Venture) |  | NENP | 1*34.50 | 40 | 9 | 166641 | Engine problem
120 | Bhola 225 MW CCPP |  | PDB | 2*63+1*68 | 194 | 132 | 2873000 | Machine problem
| Bhola 95 MW PP (Aggreko) |  | QRPP | 96*1.10 | 0 | 0 | 0 | Contract Expired
121 | Payra 1320 MW |  | BCPCL | 2*622 | 1244 | 1244 | 29465600
122 | Bhola Nutan Biddut BD LTD |  | IPP | 220 | 220 | 220 | 5015673
123 | United Payra Power Ltd. |  | IPP | 8*18.5+1*9.5 | 150 | 17 | 480000 | line O/L
124 | Barisal 307 MW |  | IPP | 307*1 | 307 | 307 | 6894500
| Barisal Area Total |  |  |  | 2265 | 2029 | 47073558
125 | Baghabari 71 MW GTPP |  | PDB | 1*71 | 71 | 0 | 0 | Gas shortage
| Baghabari 100 MW GTPP |  | PDB | 1*100 | 100 | 0 | 0 | Gas shortage
126 | Baghabari 50 MW Peaking PP |  | PDB | 6*8.9 | 52 | 40 | 572298 | Engine problem
127 | Bera 70 MW Peaking PP |  | PDB | 9*8.29 | 71 | 30 | 99256 | Engine problem
128 | Amnura 50 MW PP(Sinha) |  | NENP | 7*7.79 | 28 | 28 | 385920 | Fuel shortage
129 | Katakhali 50 MW PP (Northern) |  | QRPP | 6*8.9 | 50 | 16 | 311764 | Fuel shortage
130 | Katakhali 50 MW Peaking PP |  | PDB | 6*8.7 | 50 | 48 | 422800
131 | Sirajgonj Unit-1 225MW |  | NWPGCL | 1*150+1*75 | 210 | 163 | 4376345 | Gas shortage
132 | Sirajgonj Unit-2 225MW |  | NWPGCL | 1*150+1*75 | 220 | 0 | 0
133 | Sirajgonj Unit-3 225MW |  | NWPGCL | 1*141 | 220 | 0 | 0 | Gas shortage
134 | Sirajgonj 400 MW CCPP Unit-4 |  | SNWPGCL | 1*282+1*132 | 414 | 370 | 9099636 | Gas shortage
135 | Santahar 50 MW Peaking PP |  | PDB | 6*8.7 | 50 | 38 | 282479 | Engine problem
| Bogra 22 MW PP (GBB) |  | RPP | 0 | 0 | 0 | 0 | Contract Expired
| Bogura 20 MW PP (Energyprima) |  | NENP | 5*3.3+5*2 | 0 | 0 | 0 | Contract Expired
136 | Ullapara 11 MW PP (Summit) |  | SIPP, REB | 4*2.90 | 11 | 8 | 169920 | Engine problem
137 | Natore 52 MW PP (Rajlanka) |  | IPP | 6*8.92 | 52 | 8 | 73003 | Fuel shortage
138 | Chapainawabganj 100 MW Peaking PP |  | PDB | 12*8.924 | 104 | 90 | 947808 | Engine problem
| Baghabari 200 MW PP (Paramount) |  | IPP | 135*1.6 | 0 | 0 | 0 | Fuel shortage
139 | Bagura 113 MW PP (Confidence)-2 |  | IPP | 6*18.55+7.2 | 113 | 50 | 445248 | Fuel shortage
140 | Confidence Power Bogura Unit-1 113 MW |  | IPP | 6*18.55 | 113 | 55 | 491808 | Fuel shortage
141 | Sirajgonj 6.55 MW Solar |  | NWPGCL | 1*6 | 6 | 0 | 23040
** | Adani Power Jharkhanda Ltd |  | Imported power | 748*2 | 1496 | 1018 | 23897300
| Rajshahi Area Total |  |  |  | 3431 | 1962 | 41598625
142 | Barapukuria TPP Unit-1 |  | PDB | 1*125 | 85 | 0 | 0 | Under maint.
| Barapukuria TPP Unit-2 |  | PDB | 1*125 | 85 | 0 | 0 | Under maint.
143 | Barapukuria 275 MW TPP Unit-3 |  | PDB | 1*275 | 274 | 200 | 4855100 | Coal shortage
144 | Rangpur 20 MW GTPP |  | PDB | 1*20 | 20 | 0 | 0
145 | Saidpur 20 MW GTPP |  | PDB | 1*20 | 20 | 0 | 0
146 | Rangpur 113 MW PP (Confidence) |  | IPP | 9*6.984+7*7.015+3.15*2 | 113 | 56 | 425020 | Fuel shortage
147 | Sympa Solar Power 8MW |  | IPP | 8 MW | 8 | 0 | 37736
148 | Energypac Power Venture Thakurgaon Ltd. |  | IPP | 115 | 115 | 75 | 364608 | Fuel shortage
149 | Intraco Solar 30 MW |  | IPP | 1*30 | 30 | 0 | 166426
150 | Teesta Solar Limited |  | BPCL | 16*12.5 | 200 | 0 | 790000
| Rangpur Area Total |  |  |  | 950 | 331 | 6638890
| Total |  |  |  | 25809 | 13353 | 284651412
| Eastern Grid Total |  |  |  | 15926 | 7825 | 157212536
| Western Grid Total |  |  |  | 9883 | 5528 | 127438876
| National Grid Total |  |  |  | 25809 | 13353 | 284651412
*Data collected from respective power station over telephone.
Executive Engineer
Network Operation Division
Page- 3

## P3
POWER GRID COMPANY OF BANGLADESH LTD.
NATIONAL LOAD DESPATCH CENTER
MAXIMUM LOAD SERVED BY DIFFERENT GRID SUB-STATIONS
QF-LDC-09
| Date: | 2024-03-30
| (a) ENTIRE EASTERN GRID : |  | 8906.88 | MW | (b) ENTIRE WESTERN GRID : |  | 3972.8 | MW
| i) Dhaka area |  | 4933.88 | MW | i) Khulna area |  | 1557.4 | MW
| ii) Chittagong area |  | 1167 | MW | ii) Rajshahi area |  | 1245.4 | MW
| iii) Comilla area |  | 1220 | MW | iii) Barisal area |  | 444 | MW
| iv) Mymensingh area |  | 1138 | MW | iv) Rangpur area |  | 726 | MW
| v) Sylhet area |  | 448 | MW
|  | SYSTEM TOTAL DEMAND ( a + b ) = |  | 12879.68 | MW
MAXIMUM LOAD SERVED BY DIFFERENT SUB-STATIONS
| Sub-station | Load (MW) | Time | Sub-station | Load (MW) | Time | Sub-station | Load (MW) | Time | Sub-station | Load (MW) | Time | Sub-station | Load (MW) | Time
1 | AKS | 21 | 01:00 | Chhatak | 26 | 00:00 | Kamrangirchar | 58 | 10:00 | Narinda | 74 | 11:00 | Sherpur | 144 | 19:30
2 | AKSML | 169 | 10:00 | Chowmuhani | 190 | 21:00 | Kaptai | N/A | N/A | Narshingdi | 166 | 19:30 | Shikalbaha | 31 | 21:00
3 | Aftabnagar | 32 | 20:00 | Chuadanga | 115 | 19:00 | Kazla | 100 | 13:00 | Natore | 129 | 19:00 | Shikalbaha-230 | N/A | N/A
4 | Agargaon | 75 | 15:00 | Coxsbazar | 119 | 00:00 | Keranigonj | 80 | 21:00 | Nawabganj | 48.2 | 21:00 | Shitalakhya | 99.6 | 16:00
5 | Agrabad | 60 | 18:00 | Cumilla(N) | 171 | 22:00 | Khagrachori | 30 | 18:30 | Netrakona | 114 | 03:00 | Sholosohor | 44 | 19:00
6 | Amnura | 65 | 03:00 | Cumilla(S) | 155 | 23:00 | Khulna | 72 | 19:00 | New | 28.6 | 10:00 | Shyampur | 182 | 11:00
7 | Ashuganj | 59 | 00:00 | Daudkandi | 154 | 21:00 | Khulshi | 157 | 13:00 | Niamatpur | 84 | 08:00 | Siddhirganj | 116 | 12:00
8 | BIPTC | N/A | N/A | Dhaka | 26 | 12:00 | Kishoreganj | 126 | 21:00 | Noapara | 44 | 22:00 | Sirajganj | 102 | 18:00
9 | BSRM | 141 | 19:00 | Dhamrai | 126 | 22:00 | Kodda | 300 | 19:30 | PHP | 11 | 15:00 | Sonargaon | 88 | 21:00
10 | Bagerhat | 88 | 19:00 | Dhanmondi | 134.8 | 14:00 | Kulaura | 30 | 00:00 | Pabna | 102 | 03:00 | Sreemongol | 54 | 00:00
11 | Bakulia | 87 | 18:30 | Dohazari | 88 | 18:30 | Kurigram | 53 | 18:30 | Palashbari | 99 | 18:30 | Sreepur | 66 | 19:00
12 | Banani | 35.2 | 14:00 | Faridpur | 152 | 19:00 | Kushtia | 122 | 18:00 | Panchagarh | 40 | 18:30 | Srinagar | 47.27 | 21:00
13 | Bangabhaban | 6 | 09:00 | Fatullah | 67 | 12:00 | Lalbag | 68 | 20:00 | Patuakhali | 79 | 21:00 | Sunamganj | 49 | 20:00
14 | Barapukuria | 50 | 18:00 | Fenchuganj | 34 | 00:00 | Lalmonirhat | 41 | 17:00 | Payra | 21 | 21:00 | Sylhet | 24 | 00:00
15 | Barguna | 20 | 22:00 | Feni | 97 | 22:00 | MI_Cement | 11.8 | 03:00 | Postogola | 53 | 19:00 | Sylhet-132 | 106 | 22:00
16 | Barishal | 114 | 21:00 | GPH | 75 | 07:00 | Madanganj | 40 | 22:00 | Purbachal | 18 | 22:00 | TK | 29.4 | 19:00
17 | Barishal-230 | 94 | 19:00 | Ghorashal | 74 | 21:00 | Madaripur | 101 | 23:00 | Purbasadipur | 96 | 18:00 | Tangail | 240 | 21:00
18 | Baroaulia | 67 | 10:00 | Goalpara | 38 | 14:00 | Madartek | 70.12 | 21:00 | Rahim | 29 | 08:00 | Thakurgaon | 78 | 18:00
19 | Baroirhat | 54 | 19:00 | Gollamari | 78 | 18:00 | Madunaghat | 44 | 22:00 | Rajbari | 72 | 19:00 | Tongi | 156 | 13:00
20 | Bashundhara | 182 | 19:30 | Gopalganj | 109.2 | 19:00 | Magura | 60 | 18:30 | Rajendrapur | 94 | 22:00 | Ullahpara | 25 | 14:00
21 | BashundharaCement | 6 | 10:00 | Gulshan | 88 | 13:00 | Mahasthangarh | 66 | 03:00 | Rajshahi | 140 | 22:00 | Ullon | 55 | 20:00
22 | Beanibazar | 55 | 21:00 | Halishahar | 80 | 14:00 | Manikganj | 123 | 22:00 | Rajshahi-230 | 34 | 19:30 | Uttara | 63 | 13:00
23 | Benapole | 67 | 18:30 | HaripurSBU | 138 | 09:00 | Maniknagar | 64 | 13:00 | Ramganj | 104 | 22:00 | UttaraNew | 41 | 22:00
24 | Bhaluka | 116 | 05:00 | Hasnabad | 87 | 13:00 | Matarbari | 41 | 04:00 | Rampur | 36 | 18:30 | Zigatola | 72 | 19:00
25 | Bhandaria | 50 | 21:00 | Hathazari | 72 | 10:00 | Matuail | 70 | 10:00 | Rangamati | 18 | 18:30
26 | Bhangura | 36 | 18:30 | Ishurdi | 62 | 19:30 | Millgate | 113 | 16:00 | Rangpur | 114 | 18:00
27 | Bheramara(GK) | 56 | 18:30 | Jaldhaka | 61 | 18:00 | Mirpur | 145 | 16:00 | Ruppur | 4 | 11:00
28 | Bhulta | 230 | 14:00 | Jamalpur | 166 | 20:00 | Mirsorai | 8 | 21:00 | SSM | 0 | 00:00
29 | Bog-Sherpur | 62 | 03:00 | Jashore | 143 | 18:30 | Mirzapur | 54 | 19:00 | Saidpur | 82 | 19:00
30 | Bogura | 147 | 00:00 | Jhenaidah | 136 | 22:00 | Mithapukur | 46 | 04:00 | Satkhira | 127 | 23:00
31 | Borhanuddin | 75 | 19:30 | Joydebpur | 195 | 20:00 | Modern | 0 | 00:00 | Satmasjid | 109 | 19:30
32 | Brahmanbaria | 152 | 00:00 | Joypurhat | 52 | 00:00 | Mogbazar | 109.8 | 16:00 | Savar | 184 | 19:30
33 | Cantonment | 124 | 19:00 | Juldah | 19 | 13:00 | Mongla | 34 | 14:00 | SevenRings | 17.52 | 17:00
34 | Chandpur | 62 | 21:00 | KSRM | 43 | 19:30 | Motijheel | 39 | 13:00 | ShahCement | 30 | 23:00
35 | Chandraghona | 31 | 18:00 | Kabirpur | 260 | 19:30 | Munshiganj | 109 | 21:00 | Shahjadpur | 82 | 12:00
36 | Chapai | 71 | 03:00 | Kachua | 67 | 21:00 | Mymensingh | 212 | 20:00 | Shahjibazar | 107 | 00:00
37 | Charsaidpur | 44 | 00:00 | Kallyanpur | 105 | 20:00 | Naogaon | 113 | 00:00 | Shahmirpur | 48 | 00:00
38 | Chauddagram | 60 | 22:00 | Kalurghat | 32 | 09:00 | Narail | 57 | 18:30 | Shariatpur | 77 | 19:00
| Sub Divisional Engineer |  |  |  | Executive Engineer |  |  |  | Superintendent Engineer
| Network Operation Division |  |  |  | Network Operation Division |  |  |  | Load Despatch Circle
| (1) Honbl. State Minister |  |  |  | (8) Executive Director (O & M) PGCB. |  |  |  | (18) C.E. Transmission (1 & 2) PGCB.
| Ministry of Power,Energy & Mineral |  |  |  | (9) Member,Generation,PDB. |  |  |  | (19) S.E. System Protection,PGCB.
| Resources, GOB. |  |  |  | (10) Member,Distribution,PDB. |  |  |  | (20) Director,Public Relation,PDB.
| (2) Secy (Power Divn.)Ministry of |  |  |  | (11) Member,Transmission & |  |  |  | (21) Director Program, PDB.
| Power,Energy & Mineral Resources. |  |  |  | System Operation,PDB. |  |  |  | (22) S.E. Consumer Affairs,PDB.
| (3) Director General,Power cell |  |  |  | (12) Member,P&D,PDB. |  |  |  | (23) Director,Project Planning,PDB.
| (4) Chairman,BERC |  |  |  | (13) C.E (P & D), PGCB. |  |  |  | (24) Director,System Planning,PDB.
| (5) Chairman, BPDB. |  |  |  | (14) G.M. Commercial Operation |  |  |  | (25) Executive Eng.IMD.
| (6) Managing Director, PGCB. |  |  |  | (15) C.E. Generation,PDB. |  |  |  | (26) Executive Eng. EMD.
| (7) Member(Power & Industry) |  |  |  | (16) C.E, (P & D),PDB. |  |  |  | (27) NLDC
| Planning Commission. |  |  |  | (17) C.E. System Operation,PGCB

## Voltage
e
MAXIMUM & MINIMUM VOLTAGES OF DIFFERENT GRID SUB-STATIONS:
| Date: | 2024-03-30 | [7 empty] | QF-LDC-10
| Sub-Station | Max Voltage | Hour | Min | Hour | Sub-Station | Maxm | Hour | Min | Hour
|  |  |  | Voltage |  |  | Voltage |  | Voltage
| 400 KV | KV | Hour | KV | Hour | 400 KV | KV | Hour | KV | Hour
14 | Aminbazar | 394 | 05:00 | 376 | 12:00 | Gopalganj | 402 | 06:00 | 384 | 23:00
| Ashuganj | N/A | N/A | N/A | N/A | Kaliakoir | 383 | 18:00 | 370 | 09:00
| Bhulta | 397 | 05:00 | 375 | 12:00 | Madunaghat_I | 406 | 19:30 | 367 | 00:00
| Bibiana | 405 | 18:00 | 398 | 09:00 | Payra | 413 | 06:00 | 403 | 12:00
| BIPTC | 404 | 08:00 | 394 | 23:00 | Rahanpur | 411 | 05:00 | 401 | 10:00
| Bogura | 401 | 20:00 | 389 | 10:00 | Rampal | 404 | 06:00 | 385 | 23:00
| 230 KV | KV |  | KV |  | 230 KV | KV |  | KV
| Agargaon | 226 | 05:00 | 213 | 12:00 | Haripur | 226 | 04:00 | 215 | 12:00
| AKSML | 221 | 06:00 | 206 | 08:00 | Hasnabad | 225 | 03:00 | 214 | 11:00
| Aminbazar | 225 | 04:00 | 213 | 12:00 | Hathazari | 222 | 20:00 | 213 | 10:00
| Ashuganj | 235 | 05:00 | 225 | 12:00 | Ishurdi | 236 | 05:00 | 225 | 12:00
| Ashuganj-400 | N/A | N/A | N/A | N/A | Jhenaidah | 229 | 05:00 | 214 | 22:00
| Baghabari | 233 | 05:00 | 223 | 09:00 | Kaliakoir | 226 | 18:00 | 217 | 12:00
| Barapukuria | 222 | 05:00 | 213 | 22:00 | Keranigonj | 226 | 05:00 | 213 | 12:00
| Barapukuria-230 | N/A | N/A | N/A | N/A | Khulna(S) | 230 | 06:00 | 218 | 22:00
| Barishal | 245 | 06:00 | 238 | 19:00 | Madunaghat_I | 223 | 06:00 | 208 | 07:00
| Bheramara | 236 | 05:00 | 222 | 22:00 | Maniknagar | 228 | 05:00 | 215 | 12:00
| Bhulta | 230 | 05:00 | 217 | 12:00 | Meghnaghat | 236 | 05:00 | 222 | 10:00
| Bibiana | 232 | 18:00 | 228 | 05:00 | Mirsorai | 229 | 03:00 | 210 | 07:00
| BIPTC | 236 | 05:00 | 222 | 22:00 | Rajshahi | 238 | 19:30 | 225 | 22:00
| Bogura | 230 | 06:00 | 222 | 10:00 | Rampal | 230 | 06:00 | 217 | 23:00
| Bogura-400 | 231 | 20:00 | 223 | 10:00 | Rampur | N/A | N/A | N/A | N/A
| Borhanuddin | 246 | 06:00 | 242 | 13:00 | Rampura | 229 | 06:00 | 215 | 12:00
| BSRM | 228 | 20:00 | 212 | 07:00 | Shikalbaha | 220 | 20:00 | 207 | 18:30
| Cumilla(N) | 228 | 06:00 | 221 | 11:00 | Shyampur | 228 | 05:00 | 215 | 12:00
| Fenchuganj | 236 | 13:00 | 230 | 12:00 | Siddhirganj | 229 | 04:00 | 222 | 07:00
| Ghorashal | 230 | 00:00 | 225 | 12:00 | Sirajgonj | 239 | 19:30 | 232 | 09:00
| Ghorashal-230 | 229 | 04:00 | 219 | 11:00 | Sreepur | 232 | 06:00 | 223 | 12:00
| GPH | 224 | 20:00 | 209 | 07:00 | Tongi | 223 | 04:00 | 213 | 11:00
| 132 kV | KV |  | KV |  | 132 kV | KV |  | KV
| Aftabnagar | 133 | 05:00 | 123 | 12:00 | Lalbag | 135 | 05:00 | 126 | 10:00
| Agargaon | 137 | 05:00 | 128 | 12:00 | Lalmonirhat | 128 | 06:00 | 120 | 17:00
| Agrabad | 130 | 19:00 | 122 | 08:00 | Madanganj | 130 | 03:00 | 122 | 12:00
| AKS | 127 | 17:00 | 122 | 02:00 | Madaripur | 135 | 06:00 | 128 | 23:00
| Aminbazar | 134 | 02:00 | 125 | 10:00 | Madartek | 133 | 05:00 | 123 | 12:00
| Amnura | 139 | 20:00 | 124 | 10:00 | Madunaghat | 130 | 17:00 | 124 | 10:00
| Ashuganj | 140 | 04:00 | 135 | 12:00 | Magura | 133 | 05:00 | 122 | 22:00
| Bagerhat | 132 | 06:00 | 120 | 18:30 | Mahasthangarh | 132 | 20:00 | 125 | 10:00
| Bakulia | 130 | 17:00 | 122 | 08:00 | Manikganj | 135 | 18:00 | 119 | 09:00
| Banani | 134 | 05:00 | 121 | 12:00 | Maniknagar | 133 | 03:00 | 123 | 12:00
| Bangabhaban | 132 | 02:00 | 122 | 12:00 | Matarbari | 123 | 17:00 | 104 | 18:30
| Barapukuria | 135 | 05:00 | 128 | 22:00 | Matuail | 132.3 | 06:00 | 123.6 | 12:00
| Barguna | 130 | 08:00 | 120 | 22:00 | Millgate | 134 | 05:00 | 124 | 10:00
| Barishal | 140 | 04:00 | 116 | 23:00 | Mirpur | 134 | 05:00 | 123 | 15:00
| Barishal-230 | 141 | 06:00 | 135 | 19:00 | Mirzapur | 136 | 23:00 | 127 | 08:00
| Baroaulia | 129 | 17:00 | 122 | 08:00 | Mithapukur | 130 | 06:00 | 122 | 04:00
| Baroirhat | 126 | 19:30 | 120 | 00:00 | MI_Cement | 131 | 05:00 | 123 | 12:00
| Bashundhara | 134 | 03:00 | 122 | 12:00 | Modern | 130 | 17:00 | 121 | 18:30
| BashundharaCement | 130 | 03:00 | 122 | 12:00 | Mogbazar | 133 | 06:00 | 125 | 12:00
| Beanibazar | 130 | 16:00 | 123 | 12:00 | Mongla | 132 | 06:00 | 119 | 23:00
| Benapole | 131 | 06:00 | 119 | 22:00 | Motijheel | 132 | 02:00 | 122 | 12:00
| Bhaluka | 129 | 06:00 | 122 | 12:00 | Munshiganj | 130 | 05:00 | 124 | 11:00
| Bhandaria | 126 | 09:00 | 112 | 21:00 | Mymensingh | 136 | 10:00 | 120 | 00:00
| Bhangura | 134 | 01:00 | 128 | 10:00 | Naogaon | 132 | 20:00 | 121 | 10:00
| Bheramara | 135 | 05:00 | 127 | 22:00 | Narail | 134 | 06:00 | 121 | 23:00
| Bheramara(GK) | 135 | 05:00 | 127 | 22:00 | Narinda | 0 | 00:00 | N/A | N/A
| Bhulta | 122 | 05:00 | 114 | 14:00 | Narshingdi | 127 | 18:30 | 116 | 12:00
| Bog-Sherpur | 133 | 20:00 | 126 | 10:00 | Natore | 133 | 20:00 | 125 | 18:30
| Bogura | 134 | 20:00 | 127 | 10:00 | Nawabganj | 135 | 05:00 | 126 | 10:00
| Bogura-230 | 134 | 20:00 | 128 | 03:00 | Netrakona | 126 | 13:00 | 118 | 12:00
| Brahmanbaria | 132 | 06:00 | 124 | 00:00 | New | 135 | 05:00 | 125 | 12:00
| Cantonment | 137 | 05:00 | 127 | 15:00 | Niamatpur | 133 | 05:00 | 129 | 10:00
| Chandpur | 132 | 19:30 | 115 | 01:00 | Noapara | 135 | 06:00 | 122 | 18:30
| Chandraghona | 130 | 17:00 | 124 | 00:00 | Pabna | 135 | 05:00 | 128 | 10:00
| Chapai | 132 | 05:00 | 126 | 10:00 | Palashbari | 129 | 05:00 | 121 | 10:00
| Charsaidpur | 131 | 04:00 | 124 | 12:00 | Panchagarh | 130 | 05:00 | 113 | 22:00
| Chauddagram | 131 | 19:30 | 118 | 23:00 | Patuakhali | 130 | 09:00 | 123 | 22:00
| Chhatak | 131 | 16:00 | 123 | 12:00 | Payra | 133 | 08:00 | 127 | 22:00
| Chowmuhani | 125 | 18:00 | 116 | 01:00 | PHP | 128 | 19:30 | 118 | 07:00
| Chuadanga | 128 | 07:00 | 114 | 22:00 | Postogola | 132 | 06:00 | 124 | 12:00
| Coxsbazar | 122 | 12:00 | 109 | 00:00 | Purbachal | 134 | 02:00 | 122 | 11:00
| Cumilla(N) | 134 | 19:00 | 127 | 00:00 | Purbasadipur | 130 | 20:00 | 116 | 22:00
| Cumilla(S) | 131 | 19:00 | 122 | 23:00 | Rahanpur | 135 | 05:00 | 132 | 10:00
| Daudkandi | 126 | 05:00 | 113 | 21:00 | Rahim | 131 | 01:00 | 125 | 12:00
| Dhaka | 134 | 05:00 | 123 | 12:00 | Rajbari | 133 | 06:00 | 125 | 22:00
| Dhamrai | 133 | 05:00 | 123 | 12:00 | Rajendrapur | 135 | 18:30 | 125 | 09:00
| Dhanmondi | 132 | 05:00 | 125 | 12:00 | Rajshahi | 132 | 20:00 | 124 | 10:00
| Dohazari | 131 | 20:00 | 119 | 02:00 | Rajshahi-230 | 132 | 19:30 | 125 | 10:00
| Faridpur | 134 | 05:00 | 126 | 23:00 | Ramganj | 129 | 19:30 | 112 | 04:00
| Fatullah | 131 | 18:30 | 122 | 12:00 | Rampur | 129 | 16:00 | 121 | 18:30
| Fenchuganj | 134 | 13:00 | 129 | 00:00 | Rampura | 133 | 04:00 | 123 | 12:00
| Feni | 127 | 19:30 | 115 | 23:00 | Rangamati | 130 | 19:30 | 120 | 18:30
| Ghorashal | 138 | 04:00 | 130 | 12:00 | Rangpur | 130 | 06:00 | 122 | 17:00
| Goalpara | 136 | 05:00 | 126 | 23:00 | Ruppur | 137 | 05:00 | 130 | 22:00
| Gollamari | 137 | 06:00 | 127 | 23:00 | Saidpur | 130 | 05:00 | 120 | 22:00
| Gopalganj | 134 | 06:00 | 125 | 23:00 | Satkhira | 133 | 06:00 | 120 | 18:30
| Gopalganj-400 | 135 | 06:00 | 128 | 23:00 | Satmasjid | 136 | 03:00 | 127 | 12:00
| Gulshan | 132 | 02:00 | 122 | 12:00 | Savar | 133 | 05:00 | 120 | 21:00
| Halishahar | 129 | 17:00 | 120 | 08:00 | SevenRings | 138 | 05:00 | 130 | 12:00
| Haripur | 131 | 01:00 | 125 | 12:00 | ShahCement | 131 | 04:00 | 124 | 12:00
| HaripurSBU | 131 | 01:00 | 124 | 16:00 | Shahjadpur | 140 | 01:00 | 132 | 12:00
| Hasnabad | 129 | 00:00 | 125 | 13:00 | Shahjibazar | 130 | 06:00 | 123 | 00:00
| Hathazari | 131 | 17:00 | 126 | 00:00 | Shahmirpur | 130 | 19:00 | 124 | 00:00
| Ishurdi | 138 | 05:00 | 131 | 12:00 | Shariatpur | 135 | 06:00 | 127 | 23:00
| Jaldhaka | 130 | 06:00 | 118 | 22:00 | Sherpur | 133 | 11:00 | 112 | 01:00
| Jamalpur | 136 | 11:00 | 116 | 01:00 | Shikalbaha | 120 | 18:00 | 113 | 01:00
| Jashore | 132 | 06:00 | 120 | 22:00 | Shikalbaha-230 | 131 | 19:30 | 119 | 18:30
| Jhenaidah | 136 | 23:00 | 124 | 18:30 | Shitalakhya | 131 | 05:00 | 123 | 12:00
| Jhenaidah-230 | 134 | 05:00 | 124 | 22:00 | Sholosohor | 130 | 20:00 | 120 | 18:30
| Joydebpur | 134 | 05:00 | 125 | 12:00 | Shyampur | 129 | 04:00 | 124 | 11:00
| Joypurhat | 130 | 20:00 | 119 | 10:00 | Shyampur-230 | 131 | 05:00 | 123 | 10:00
| Juldah | 131 | 16:00 | 123 | 01:00 | Siddhirganj | 132 | 05:00 | 125 | 12:00
| Kabirpur | 137 | 18:00 | 120 | 09:00 | Sirajganj | 132 | 20:00 | 124 | 10:00
| Kachua | 132 | 19:30 | 117 | 23:00 | Sonargaon | 129 | 02:00 | 122 | 12:00
| Kaliakoir | 135 | 16:00 | 128 | 09:00 | Sreemongol | 129 | 05:00 | 125 | 00:00
| Kallyanpur | 130 | 05:00 | 121 | 12:00 | Sreepur | 132 | 06:00 | 126 | 12:00
| Kalurghat | 131 | 19:30 | 122 | 18:30 | Srinagar | 135 | 05:00 | 126 | 10:00
| Kamrangirchar | 137 | 08:00 | 120 | 12:00 | SSM | 132 | 16:00 | 122 | 08:00
| Kaptai | N/A | N/A | N/A | N/A | Sunamganj | 131 | 18:00 | 122 | 12:00
| Kazla | 133 | 06:00 | 123 | 16:00 | Sylhet | 132 | 18:30 | 125 | 12:00
| Keranigonj | 135 | 05:00 | 126 | 12:00 | Sylhet-132 | 132 | 15:00 | 126 | 12:00
| Khagrachori | 129 | 19:30 | 119 | 18:30 | Tangail | 132 | 10:00 | 125 | 03:00
| Khulna | 135 | 06:00 | 125 | 18:00 | Thakurgaon | 131 | 20:00 | 113 | 22:00
| Khulna(S) | 137 | 06:00 | 128 | 22:00 | TK | 130 | 19:30 | 125 | 00:00
| Khulshi | 129 | 20:00 | 120 | 18:30 | Tongi | 134 | 04:00 | 126 | 11:00
| Kishoreganj | 131 | 04:00 | 126 | 08:00 | Ullahpara | 135 | 20:00 | 127 | 09:00
| Kodda | 137 | 18:00 | 123 | 09:00 | Ullon | 132 | 05:00 | 124 | 14:00
| KSRM | 132 | 19:00 | 120 | 18:30 | Uttara | 133 | 03:00 | 123 | 15:00
| Kulaura | 133 | 13:00 | 128 | 12:00 | UttaraNew | 134 | 05:00 | 123 | 12:00
| Kurigram | 130 | 05:00 | 121 | 10:00 | Zigatola | 135 | 05:00 | 126 | 10:00
| Kushtia | 135 | 06:00 | 124 | 23:00

## L-Curve
Date | 2024-03-30
.
TIME | E-W INT.(Export) | EAST GRID | WEST GRID | TOTAL |  |  | DAILY LOAD CURVE
0:00 | 960 | 6757 | 5458 | 12215 |  |  |  | QF-LDC-11
0:30 | 935 | 6609 | 5292.5 | 11901.5 | Date: | 2024-03-30
1:00 | 910 | 6461 | 5127 | 11588
1:30 | 905 | 6415.5 | 5072 | 11487.5
2:00 | 900 | 6370 | 5017 | 11387
2:30 | 910 | 6410.5 | 5000 | 11410.5 | [5 empty] | Gen. at Eve. Peak | 13353 | 13353 MW (21:00 )
3:00 | 920 | 6451 | 4983 | 11434 | [6 empty] | 21:00
3:30 | 930 | 6489 | 5045.5 | 11534.5 | [5 empty] | Gen. at Day Peak | 11576 | 11576 MW (12:00 )
4:00 | 940 | 6527 | 5108 | 11635 | [6 empty] | 12:00
4:30 | 955 | 6397.5 | 4865.5 | 11263 | [5 empty] | Highest Generation | 13406
5:00 | 970 | 6268 | 4623 | 10891 | [6 empty] | 22:00
5:30 | 955 | 6028 | 4475.5 | 10503.5
6:00 | 940 | 5788 | 4328 | 10116
6:30 | 840 | 5720 | 4450.5 | 10170.5
7:00 | 740 | 5652 | 4573 | 10225
7:30 | 800 | 5724.5 | 4705 | 10429.5
8:00 | 860 | 5797 | 4837 | 10634
8:30 | 894 | 5873.5 | 4899.5 | 10773
9:00 | 928 | 5950 | 4962 | 10912
9:30 | 974 | 5949.5 | 5070.5 | 11020
10:00 | 1020 | 5949 | 5179 | 11128
10:30 | 1060 | 5911 | 5248 | 11159
11:00 | 1100 | 5873 | 5317 | 11190
11:30 | 1090 | 6017.5 | 5365.5 | 11383
12:00 | 1080 | 6162 | 5414 | 11576
12:30 | 1022 | 6177 | 5483.5 | 11660.5
13:00 | 964 | 6192 | 5553 | 11745
13:30 | 997 | 6160 | 5543 | 11703
14:00 | 1030 | 6128 | 5533 | 11661
14:30 | 1037 | 6128.5 | 5472 | 11600.5
15:00 | 1044 | 6129 | 5411 | 11540
15:30 | 1022 | 6245 | 5347.5 | 11592.5
16:00 | 1000 | 6361 | 5284 | 11645
16:30 | 960 | 6523.5 | 5142.5 | 11666
17:00 | 920 | 6686 | 5001 | 11687
17:30 | 845 | 6896.5 | 5064.5 | 11961
18:00 | 770 | 7107 | 5128 | 12235
18:30 | 740 | 7336.5 | 5228 | 12564.5
19:00 | 710 | 7566 | 5328 | 12894
19:30 | 660 | 7496 | 5286 | 12782
20:00 | 650 | 7494 | 5407 | 12901 |  |  |  | Executive Engineer
20:30 | 655 | 7659.5 | 5467.5 | 13127 |  |  |  | Network Operation Division
21:00 | 660 | 7825 | 5528 | 13353
21:30 | 690 | 7854.5 | 5525 | 13379.5
22:00 | 720 | 7884 | 5522 | 13406 |  |  |  |  | Page 6 of 7
22:30 | 780 | 7620.5 | 5556.5 | 13177
23:00 | 840 | 7357 | 5591 | 12948
23:30 | 900 | 7057 | 5524.5 | 12581.5
24:00 | 960 | 6757 | 5458 | 12215
13353 MW (21:00 )
11576 MW (12:00 )

## En-Curve
DAILY ENERGY CURVE
Date | 2024-03-30 |  | Energy |  | 284651412
[15 empty] | 2024-03-30 | [5 empty] | QF-LDC-12
TIME | GAS | HVDC | P.GEN(GAS). | P.GEN(HSD) | P.GEN(HFO). | COAL | HYDRO | G.GEN(HSD) | G.GEN(HFO) | TRIPURA | SOLAR | WIND | SHORTAGE
0:00 | 3709 | 917 | 1791 | 0 | 734 | 4426 | 60 | 0 | 426 | 150 | 0 | 2 | 988
0:30 | 3642.5 | 917.5 | 1778 | 0 | 678 | 4294 | 45 | 0 | 405 | 139 | 0 | 2.5 | 605 |  |  | Date: | 43919
1:00 | 3576 | 918 | 1765 | 0 | 622 | 4162 | 30 | 0 | 384 | 128 | 0 | 3 | 222
1:30 | 3534.5 | 917.5 | 1738 | 0 | 622 | 4133.5 | 30 | 0 | 384 | 123 | 0 | 5 | 212.5 | [9 empty] | Total Energy | 284.6514 | 284.6514 | Total Energy Gen 284.651 MKWHr Energy Not Served 13.169 MKWHr Energy Requirement 297.820 MKWHr
2:00 | 3493 | 917 | 1711 | 0 | 622 | 4105 | 30 | 0 | 384 | 118 | 0 | 7 | 203 | [9 empty] | Energy not Served | 13.1685 | 13.1685
2:30 | 3457 | 917 | 1724 | 0 | 610 | 4110 | 30 | 0 | 437.5 | 117 | 0 | 8 | 204.5 | [9 empty] | Energy Requirement | 297.8199 | 297.8199
3:00 | 3421 | 917 | 1737 | 0 | 598 | 4115 | 30 | 0 | 491 | 116 | 0 | 9 | 206
3:30 | 3472 | 917 | 1797 | 0 | 580.5 | 4141 | 30 | 0 | 472.5 | 117 | 0 | 7.5 | 205.5 | [8 empty] | Shortage
4:00 | 3523 | 917 | 1857 | 0 | 563 | 4167 | 30 | 0 | 454 | 118 | 0 | 6 | 205
4:30 | 3514 | 917 | 1811.5 | 0 | 563.5 | 3983.5 | 30 | 0 | 317 | 115 | 0 | 11.5 | 178.5
5:00 | 3505 | 917 | 1766 | 0 | 564 | 3800 | 30 | 0 | 180 | 112 | 0 | 17 | 152
5:30 | 3292 | 917 | 1706.5 | 0 | 561 | 3694 | 30 | 0 | 171.5 | 112 | 0 | 19.5 | 130.5
6:00 | 3079 | 917 | 1647 | 0 | 558 | 3588 | 30 | 0 | 163 | 112 | 0 | 22 | 109
6:30 | 3168.5 | 917 | 1694.5 | 0 | 597.5 | 3458.5 | 30 | 0 | 163 | 109 | 11 | 21.5 | 90.5 | [7 empty] | Coal
7:00 | 3258 | 917 | 1742 | 0 | 637 | 3329 | 30 | 0 | 163 | 106 | 22 | 21 | 72
7:30 | 3319.5 | 845 | 1734 | 0 | 638.5 | 3508 | 30 | 0 | 163 | 108 | 70.5 | 13 | 105.5 | [6 empty] | Oil
8:00 | 3381 | 773 | 1726 | 0 | 640 | 3687 | 30 | 0 | 163 | 110 | 119 | 5 | 139
8:30 | 3411.5 | 773.5 | 1779.5 | 0 | 672.5 | 3678.5 | 30 | 0 | 162.5 | 114 | 142 | 9 | 149.5
9:00 | 3442 | 774 | 1833 | 0 | 705 | 3670 | 30 | 0 | 162 | 118 | 165 | 13 | 160
9:30 | 3447 | 773.5 | 1832 | 0 | 709.5 | 3752 | 30 | 0 | 163.5 | 118 | 184.5 | 10 | 305.38
10:00 | 3452 | 773 | 1831 | 0 | 714 | 3834 | 30 | 0 | 165 | 118 | 204 | 7 | 450.76
10:30 | 3391.5 | 844 | 1782.5 | 0 | 770.5 | 3809.5 | 30 | 0 | 176.5 | 120 | 227 | 7.5 | 516.655
11:00 | 3331 | 915 | 1734 | 0 | 827 | 3785 | 30 | 0 | 188 | 122 | 250 | 8 | 582.55
11:30 | 3447 | 916 | 1764 | 0 | 860.5 | 3790.5 | 30 | 0 | 179 | 122 | 262 | 12 | 541.485
12:00 | 3563 | 917 | 1794 | 0 | 894 | 3796 | 30 | 0 | 170 | 122 | 274 | 16 | 500.42
12:30 | 3517.5 | 917 | 1829.5 | 0 | 890.5 | 3807.5 | 30 | 0 | 208.5 | 123 | 322 | 15 | 674.7075
13:00 | 3472 | 917 | 1865 | 0 | 887 | 3819 | 30 | 0 | 247 | 124 | 370 | 14 | 848.995
13:30 | 3472 | 917 | 1865 | 0 | 887 | 3819 | 30 | 0 | 247 | 124 | 370 | 14 | 848.995
14:00 | 3472 | 917 | 1865 | 0 | 887 | 3819 | 30 | 0 | 247 | 124 | 370 | 14 | 848.995
14:30 | 3497.5 | 916.5 | 1805 | 0 | 859 | 3828.5 | 30 | 0 | 263.5 | 120 | 306 | 16.5 | 954.5225
15:00 | 3523 | 916 | 1745 | 0 | 831 | 3838 | 30 | 0 | 280 | 116 | 242 | 19 | 1060.05
15:30 | 3558 | 916 | 1723 | 0 | 847.5 | 3877.5 | 30 | 0 | 293 | 116 | 215.5 | 16 | 938.2875
16:00 | 3593 | 916 | 1701 | 0 | 864 | 3917 | 30 | 0 | 306 | 116 | 189 | 13 | 816.525
16:30 | 3705.5 | 916.5 | 1692 | 0 | 892.5 | 3821 | 30 | 0 | 343.5 | 115 | 133.5 | 16.5 | 891.97
17:00 | 3818 | 917 | 1683 | 0 | 921 | 3725 | 30 | 0 | 381 | 114 | 78 | 20 | 967.415
17:30 | 3707 | 917 | 1688 | 0 | 1156 | 3841.5 | 30 | 0 | 445.5 | 119 | 42 | 15 | 920.62
18:00 | 3596 | 917 | 1693 | 0 | 1391 | 3958 | 30 | 0 | 510 | 124 | 6 | 10 | 873.825
18:30 | 3703 | 916.5 | 1694.5 | 0 | 1482 | 4076.5 | 30 | 0 | 519 | 132 | 3 | 8 | 821.7775
19:00 | 3810 | 916 | 1696 | 0 | 1573 | 4195 | 30 | 0 | 528 | 140 | 0 | 6 | 769.73
19:30 | 3687 | 773 | 1670 | 0 | 1552 | 4280 | 30 | 0 | 653 | 132 | 0 | 5 | 838.0125
20:00 | 3643 | 773 | 1667 | 0 | 1641 | 4293 | 30 | 0 | 723 | 126 | 0 | 5 | 906.295
20:30 | 3701 | 773 | 1728 | 0 | 1680 | 4350 | 30 | 0 | 722.5 | 137 | 0 | 5.5 | 785.965
21:00 | 3759 | 773 | 1789 | 0 | 1719 | 4407 | 30 | 0 | 722 | 148 | 0 | 6 | 665.635
21:30 | 3727.5 | 844 | 1741.5 | 0 | 1731.5 | 4415 | 45 | 0 | 718.5 | 151 | 0 | 5.5 | 616.3175
22:00 | 3696 | 915 | 1694 | 0 | 1744 | 4423 | 60 | 0 | 715 | 154 | 0 | 5 | 567
22:30 | 3751.5 | 916 | 1743 | 0 | 1534 | 4422 | 60 | 0 | 593 | 155 | 0 | 2.5 | 738
23:00 | 3807 | 917 | 1792 | 0 | 1324 | 4421 | 60 | 0 | 471 | 156 | 0 | 0 | 909
23:30 | 3758 | 917 | 1791.5 | 0 | 1029 | 4423.5 | 60 | 0 | 448.5 | 153 | 0 | 1 | 948.5 |  |  | Max Temp. in Dhaka |  | 34.4°C
24:00 | 3709 | 917 | 1791 | 0 | 734 | 4426 | 60 | 0 | 426 | 150 | 0 | 2 | 988
Executive Engineer
Network Operation Division
Page 5 of 7
GAS
Oil
HVDC
COAL
HYDRO
SOLAR
Total Energy Gen 284.651 MKWHr Energy Not Served 13.169 MKWHr Energy Requirement 297.820 MKWHr
Shortage
Note on W13: Author:

## Generation
2024-03-30
Si No | Unit | 1:00 | 2:00 | 3:00 | 4:00 | 5:00 | 6:00 | 7:00 | 8:00 | 9:00 | 10:00 | 11:00 | 12:00 | 13:00 | 14:00 | 15:00 | 16:00 | 17:00 | 18:00 | 18:30 | 19:00 | 19:30 | 20:00 | 21:00 | 22:00 | 23:00 | 24:00 | KWH
1 | Karnaphuli Hydro PP Unit-1, 2 & 3 | 30 | 30 | 30 | 30 | 30 | 30 | 30 | 30 | 30 | 30 | 30 | 30 | 30 | 30 | 30 | 30 | 30 | 30 |  | 30 | 30 | 30 | 30 | 30 | 30 | 30 | 721000
2 | Karnaphuli Hydro PP Unit-4 & 5 | [23 empty] | 30 | 30 | 30 | 76000
3 | Chattogram TPP-1
4 | Chattogram TPP-2
5 | Raozan 25 MW PP | 8 | 8 | 8 | 8 | 8 | [6 empty] | 4 | 8 |  |  | 1 | 8 | 11 |  | 25 | 25 | 25 | 25 | 25 | 8 | 8 | 196923
| Teknaf 20MW PP (Solartech) | [5 empty] | 0 | 3 | 8 | 14 | 15 | 19 | 20 | 19 | 16 | 13 | 8 | 2 | 0 | [8 empty] | 134730
6 | Sikalbaha 225MW CCPP (Gas) | 211 | 211 | 212 | 212 | 211 | 211 | 211 | 211 | 212 | 212 | 216 | 215 | 216 | 216 | 211 | 211 | 211 | 210 |  | 211 | 211 | 211 | 211 | 211 | 211 | 212 | 5046435
7 | Sikalbaha 225MW CCPP(Oil)
8
9 | Sikalbaha 150MW GTPP
10 | Sikalbaha 150MW GTPP(Oil)
| Dohazari -Kalaish 100 MW Peaking | 34 | 34 | 34 | 34 | 34 | 34 | 34 | 34 | 34 | 30 | 30 | 30 | 30 | 34 | 34 | 34 | 34 | 34 |  | 0 | 29 | 34 | 34 | 34 | 34 | 34 | 778681
12 | Hathazari 100 MW peaking PP | 51 | 51 | 51 | 51 | 51 | 51 | 51 | 51 | 51 | 51 | 50 | 50 | 50 | 58 | 66 | 73 | 73 | 73 |  | 65 | 65 | 65 | 65 | 65 | 66 | 65 | 1358784
| Sikalbaha 105 MW PP (Baraka Sikalbaha) | 17 | 17 | 17 | 17 | 17 | 17 | 17 | 17 | 17 | 17 | 17 | 17 | 17 | 17 | 17 | 17 | 17 | 17 |  | 17 | 17 | 17 | 17 | 17 | 17 | 17 | 422363
Daudkandi 200 MW PP (B.Trac)
14 | Titas 50 MW Peaking PP | 46 | 46 | 46 | 46 | 46 | 45 | 45 | 45 | 44 | 45 | 43 | 42 | 41 | 41 | 42 | 42 | 42 | 43 |  | 45 | 45 | 45 | 45 | 45 | 46 | 46 | 1074800
15 | 210 MW Siddhirgonj TPP
16 | Siddhirgonj 2*120 MW GTPP | [6 empty] | 112 | 199 | 207 | 199 | 201 | 200 | 200 | 201 | 163 | 167 | 165 | [9 empty] | 2052000
17 | Siddhirganj 335 MW CCPP | 335 | 335 | 300 | 335 | 335 | [8 empty] | 21 | 37 | 220 | 320 | 323 |  | 324 | 330 | 330 | 330 | 335 | 335 | 335 | 4572820
18 | Kodda 300 MW PP Unit-2 (Summit) | 47 | 48 | 47 | 48 | 48 | 48 | 45 | 47 | 47 | 47 | 87 | 97 | 57 | 50 | 48 | 47 | 47 | 117 |  | 198 | 198 | 198 | 220 | 245 | 218 | 47 | 2170364
19 | Ashuganj 195 MW PP (APSCL-United) | 8 | 8 | 8 | 8 | 8 | 8 | 8 | 8 | 8 | [17 empty] | 83636
20 | Ghorasal TPP (Unit-1&2)
21 | Ghorasal Repowered CCPP:Unit-3 (GT
22 | Ghorasal Repowered CCPP Unit-4 | 130 | 130 | 130 | 130 | 130 | 130 | 130 | 130 | 130 | 130 | 150 | 150 | 150 | 150 | 150 | 150 | 150 | 150 |  | 150 | 150 | 150 | 150 | 150 | 150 | 150 | 3393125
23 | Ghorasal TPP Unit-5 | 170 | 170 | 170 | 170 | 170 | 170 | 170 | 170 | 170 | 170 | 170 | 170 | 170 | 170 | 170 | 170 | 170 | 170 |  | 170 | 170 | 170 | 170 | 170 | 170 | 170 | 4205250
24 | Ghorasal 6
25 | Ghorasal 365 MW CCPP Unit-7
26 | SS Power I | 489 | 489 | 489 | 489 | 489 | 450 | [9 empty] | 111 | 240 | 285 |  | 338 | 380 | 400 | 470 | 480 | 481 | 480 | 6147272
28 | Ashuganj TPP Unit- 3
29 | Ashuganj TPP Unit- 4
30 | Ashuganj TPP Unit- 5
32 | Ashuganj 50 MW PP | 39 | 39 | 39 | 39 | 39 | 39 | 39 | 39 | 39 | 35 | 36 | 36 | 32 | 25 | 32 | 32 | 32 | 32 |  | 29 | 32 | 32 | 34 | 33 | 32 | 32 | 836856
33 | Ashuganj 225 MW CCPP | 219 | 216 | 210 | 219 | 223 | 205 | 216 | 216 | 208 | 209 | 218 | 214 | 214 | 213 | 211 | 213 | 216 | 216 |  | 213 | 220 | 220 | 216 | 219 | 218 | 218 | 5192000
34 | Ashuganj 450 MW CCPP(South) | 270 | 275 | 275 | 275 | 275 | 305 | 275 | 290 | 345 | 330 | 270 | 315 | 265 | 275 | 300 | 265 | 310 | 265 |  | 290 | 270 | 270 | 290 | 270 | 290 | 275 | 7059000
Ashuganj 450 MW CCPP(North)
| Ashuganj 420 MW CCPP(East) | 315 | 315 | 300 | 299 | 280 | 280 | 325 | 320 | 285 | 245 | 280 | 360 | 340 | 335 | 325 | 345 | 360 | 360 |  | 360 | 365 | 365 | 355 | 370 | 365 | 330 | 7955000
35 | Ashuganj 55 MW PP (Precision) | 30 | 30 | 30 | 30 | 30 | 30 | 30 | 30 | 30 | 30 | 9 | 5 | 5 | 5 | 5 | 5 | 5 | 5 |  | 5 | 5 | 5 | 5 | 5 | 5 | 5 | 371520
36 | Chandpur 150 MW CCPP
37 | Tongi 80 MW GTPP
38 | Haripur GTPP
39 | Haripur 412 MW CCPP | 282 | 256 | 244 | 249 | 249 | 237 | 235 | 237 | 264 | 328 | 359 | 364 | 368 | 373 | 374 | 369 | 365 | 362 |  | 357 | 349 | 352 | 345 | 348 | 349 | 349 | 7725600
Meghnaghat Unique power
Summit Meghanghat-2 589 MW(Gas)
40 | Meghnaghat 450 MW CCPP(MPL) | 450 | 450 | 450 | 450 | 400 | 400 | 400 | 400 | 450 | 450 | 450 | 450 | 450 | 450 | 450 | 450 | 450 | 450 |  | 450 | 450 | 450 | 450 | 450 | 450 | 450 | 10263000
41 | Haripur 360 MW CCPP(HPL)
42 | RPCL 210MW CCPP | 122 | 125 | 125 | 123 | 123 | 122 | 108 | 106 | 67 | 67 | 68 | 59 | 61 | 61 | 60 | 33 | 38 | 75 |  | 86 | 122 | 125 | 125 | 118 | 107 | 107 | 2136960
43 | Sutiakhali 50 MW Solar PP | [5 empty] | 0 | 3 | 18 | 15 | 13 | 5 | 26 | 34 | 14 | 29 | 11 | 5 | 0 | [8 empty] | 166220
44 | Fenchugonj CCPP Phase-1 | 43 | 43 | 43 | 43 | 43 | 43 | 43 | 43 | 43 | 40 | 43 | 40 | 42 | 43 | 40 | 39 | 39 | 42 |  | 43 | 43 | 42 | 43 | 43 | 43 | 43 | 995000
45 | Fenchugonj CCPP Phase-2 | 29 | 29 | 29 | 29 | 29 | 29 | 29 | 30 | 29 | 29 | 30 | 29 | 29 | 30 | 30 | 30 | 30 | 30 |  | 30 | 30 | 30 | 30 | 30 | 30 | 30 | 640860
46 | Shajibazar 330 MW CCPP
47 | Shahjibazar GTPP Unit- 8 & 9 | 63 | 63 | 63 | 63 | 63 | 63 | 63 | 63 | 59 | 58 | 58 | 57 | 57 | 57 | 11 | 18 | 18 | 18 |  | 18 | 18 | 32 | 32 | 32 | 31 | 32 | 1080576
48 | Shahjibazar 86 MW PP (Shahjibazar)
| Shahjibazar 100 MW GTPP | [11 empty] | 35 | 40 | 96 | 96 | 96 | 96 | 96 |  | 96 | 65 | [5 empty] | 672073
49 | Shahjibazar 50MW PP (EPL)
50 | Sylhet 225 MW CCPP | 134 | 134 | 134 | 134 | 134 | 134 | 134 | 134 | 134 | 134 | 20 | 20 | 50 | 25 | 81 | 88 | 88 | 116 |  | 187 | 187 | 187 | 187 | 200 | 202 | 202 | 2373040
51 | Sylhet 20 MW GTPP | 18 | 18 | 18 | 18 | 18 | 18 | 18 | 18 | 18 | 18 | 18 | 18 | 18 | 18 | 18 | 18 | 18 | 18 |  | 18 | 18 | 18 | 18 | 18 | 18 | 18 | 434000
52 | Sylhet 50 MW PP (EPL)
53 | Sylhet 10MW PP (Desh)
54 | Hobiganj 11 MW PP Cofidence-E
55 | Fenchugonj 51 MW PP (Barakatullah) | 11 | 11 | 11 | 11 | 11 | 11 | 11 | 11 | 11 | 11 | 11 | 11 | 53 | 11 | 11 | 11 | 11 | 11 |  | 11 | 11 | 11 | 11 | 11 | 11 | 11 | 300600
56 | Shahjahanulla 25 MW PP | 24 | 16 | 24 | 24 | 24 | 24 | 24 | 24 | 24 | 24 | 24 | 24 | 16 | 8 | 8 | 16 | 16 | 16 |  | 16 | 16 | 16 | 16 | 16 | 16 | 16 | 467784
57 | Bibiana-II 341 MW CCPP (Summit) | 285 | 295 | 300 | 295 | 305 | 285 | 310 | 290 | 310 | 320 | 295 | 305 | 300 | 305 | 310 | 315 | 310 | 300 |  | 300 | 280 | 275 | 310 | 290 | 315 | 320 | 7388000
| Bibiyana South 400 MW | 347 | 340 | 340 | 340 | 340 | 320 | 340 | 340 | 366 | 378 | 340 | 380 | 340 | 340 | 365 | 340 | 380 | 340 |  | 360 | 300 | 300 | 350 | 340 | 360 | 340 | 8489800
58 | Nababganj 55 MW PP (Southern power ) | [17 empty] | 17 |  | 17 | 17 | 17 | 17 | 17 |  |  | 94895
59 | Tangail Palli Power Gen 22 MW | [16 empty] | 4 | 6 |  | 6 | 6 | 6 | 6 | 6 | 6 | 6 | 47760
60 | Barabkunda 22 MW PP (Regent) | 10 | 10 | 10 | 10 | 10 | 10 | 10 | 10 | 0 | 10 | 10 | 10 | 10 | 7 | 10 | 10 | 10 | 10 |  | 10 | 10 | 10 | 10 | 10 | 10 | 10 | 211344
61 | Narshingdi 22 MW PP (Doreen)
62 | Tangail 22 MW PP (Doreen)
63 | Impoprt (Tripura) | 128 | 118 | 116 | 118 | 112 | 112 | 106 | 110 | 118 | 118 | 122 | 122 | 124 | 130 | 116 | 116 | 114 | 124 |  | 140 | 132 | 126 | 148 | 154 | 156 | 150 | 3024960
64 | Malancha, Ctg. EPZ (United) | 42 | 42 | 40 | 42 | 42 | 40 | 4 | 8 | 6 | 2 | 2 | 4 | 10 | 10 | 4 | 10 | 10 | 28 |  | 23 | 28 | 30 | 35 | 35 | 39 | 38 | 563040
65 | Feni 22 MW PP (Doreen)
66 | Feni 11 MW PP (Doreen) | 6 | 6 | 6 | 6 | 6 | 6 |  | 6 | 0 | 6 | 6 | 6 | 6 | 6 | 6 | 6 | 6 | 6 |  | 6 | 6 | 6 | 6 | 6 | 6 | 6 | 142020
67 | Jangalia 33 MW PP (Summit) | 16 | 16 | 16 | 16 | 16 | 25 | 20 | 24 | 24 | 16 | 25 | 25 | 25 | 25 | 25 | 25 | 25 | 20 |  | 33 | 33 | 33 | 33 | 33 | 33 | 33 | 581000
68 | Cumilla 25 MW PP (Summit) | 17 | 17 | 17 | 17 | 17 | 17 | 0 | 4 | 5 | 14 | 14 | 16 | 16 | 14 | 14 | 14 | 17 | 17 |  | 17 | 17 | 17 | 17 | 20 | 20 | 20 | 371670
69 | Summit Ashulia | 17 | 17 | 17 | 17 | 17 | 17 | 17 | 17 | 17 | 17 | 17 | 17 | 17 | 17 | 17 | 17 | 17 | 17 |  | 17 | 17 | 17 | 17 | 17 | 17 | 17 | 408000
70 | Summit Madhabdi | 22 | 22 | 22 | 15 | 15 | 15 | 0 | 0 | 15 | 15 | 15 | 22 | 22 | 22 | 0 | 15 | 22 | 22 |  | 14 | 22 | 22 | 22 | 22 | 22 | 22 | 405000
71 | Maona 33 MW PP(Summit) | 33 | 33 | 33 | 33 | 33 | 33 | 33 | 33 | 33 | 17 | 33 | 33 | 33 | 33 | 33 | 33 | 33 | 33 |  | 33 | 33 | 33 | 33 | 33 | 33 | 33 | 784400
72 | Rupganj 33 MW PP(Summit) | 33 | 33 | 25 | 25 | 25 | 25 | 25 | 25 | 25 | 25 | 25 | 25 | 25 | 28 | 28 | 30 | 24 | 16 |  | 32 | 33 | 33 | 24 | 32 | 33 | 33 | 657000
73 | Ghorashal 108 MW PP (Regent) | 5 | 5 | 5 | 5 | 5 | 5 | 5 | 5 | 5 | 5 | 5 | 5 | 5 | 5 | 5 | 5 | 5 | 5 |  | 5 | 5 | 5 | 5 | 5 | 5 | 5 | 123363
| Feni Lanka Power | 98 | 98 | 89 | 80 | 80 | 80 | 80 | 80 | 80 | 52 | 17 | 17 | 17 | 17 | 17 | 17 | 17 | 17 |  | 17 | 17 | 17 |  |  |  |  | 1033980
| Chowmuhani 113 MW | 9 | 9 | 9 | 9 | 9 | 9 | 9 | 9 | 9 | 15 | 28 | 34 | 57 | 57 | 57 | 61 | 78 | 78 |  | 78 | 78 | 77 | 78 | 78 | 78 | 56 | 998760
| Manikgonj 162MW PP(MPGL) | [16 empty] | 2 | 54 |  | 54 | 54 | 54 | 54 | 54 |  |  | 269280
77 | Siddhirganj 100 PP(Dutch Bangla)
78 | Gazipur 52 MW PP | 8 | 8 | 8 | 8 | 8 | 8 | 8 | 8 | 8 | 8 | 8 | 8 | 8 | 8 | 8 | 8 | 8 | 8 |  | 17 | 17 | 20 | 34 | 34 | 25 | 8 | 296640
79 | Kodda 150 MW PP | 32 | 32 | 32 | 32 | 32 | 16 | 16 | 16 | 16 | 22 | 48 | 48 | 48 | 48 | 48 | 48 | 64 | 148 |  | 147 | 147 | 147 | 148 | 149 | 48 | 32 | 1441920
80 | Jamalpur 95 MW PP(Powerpac)
81 | Jangalia 52 MW PP (Lakdanavi) | 25 | 25 | 25 | 25 | 25 | 25 | 25 | 25 | 25 | 25 | 25 | 25 | 25 | 25 | 25 | 25 | 25 | 35 |  | 43 | 43 | 43 | 43 | 43 | 43 | 25 | 713184
| Gazipur 100 MW PP | 17 | 17 | 17 | 17 | 17 | 17 | 17 | 17 | 17 | 17 | 17 | 17 | 20 | 17 | 17 | 17 | 17 | 90 |  | 105 | 105 | 105 | 105 | 105 | 105 | 17 | 864960
| Kaptai 7 MW Solar PP | [5 empty] | 0 | 1 | 1 | 2 | 4 | 3 | 5 | 3 | 1 | 3 | 2 | 1 | [9 empty] | 26879
| Jodiac Power | [14 empty] | 4 | 17 | 17 | 17 |  | 17 | 17 | 17 | 17 |  |  |  | 123162
| Karnaphuli Power Ltd. | 17 | 17 | 17 | 17 | 17 | 17 | 17 | 17 | 17 | 26 | 25 | 30 | 29 | 17 | 18 | 15 | 15 | 15 |  | 15 | 15 | 15 | 15 | 15 | 15 | 16 | 449127
82 | Madanganj 102 PP(Summit)
83 | Pagla (DPA )
84 | B.Baria (Aggreko) 85MW
85 | Keraniganj 100 MW PP (Powerpac) | 25 | 25 | 25 | [5 empty] | 15 | 25 | 23 | 14 | 14 | 13 | 13 |  |  | 4 |  | 13 | 13 | 13 | 13 | 13 | 13 | 13 | 258734
86 | Meghnaghat CCPP ( Summit) | 150 | 150 | 150 | 150 | 142 | 150 | 150 | 150 | 150 | 150 | 143 | 151 | 150 | 151 | 150 | 147 | 150 | 147 |  | 150 | 140 | 137 | 150 | 150 | 150 | 150 | 3529455
87 | Meghnaghat 100 MW(IEL)
| Meghnaghat 104 MW PP (OPCL) | 17 | 17 | 17 | 17 | 17 | 17 | 17 | 17 | 17 | 17 | 17 | 17 | 17 | 17 | 17 | 17 | 17 | 17 |  | 17 | 17 | 17 | 17 | 17 | 17 | 17 | 417600
88 | Ghorashal 78.5 MW PP(MAX)
90 | Ashuganj 53MW PP (United)
91 | Juldah 100 MW Unit-1 (Acorn) | 36 | 36 | 36 | 36 | 36 | 36 | 36 | 36 | 36 | 36 | 36 | 36 | 36 | 36 | 36 | 36 | 36 | 36 |  | 46 | 36 | 35 | 46 | 46 | 46 | 36 | 838560
92 | Fenchuganj 44 MW (Energyprima) | 10 | 10 | 10 | 10 | 10 | 10 | 10 | 10 | 10 | 10 | 10 | 10 | 38 | 10 | 10 | 10 | 10 | 10 |  | 10 | 10 | 10 | 10 | 10 | 10 | 10 | 394632
93 | Ashuganj 51 MW PP (Midland) | 51 | 51 | 51 | 51 | 51 | 51 | 51 | 51 | 51 | 51 | 51 | 51 | 51 | 51 | 51 | 51 | 51 | 51 |  | 51 | 51 | 51 | 51 | 51 | 51 | 51 | 1199391
94 | Gagnagar 102 MW PP (Digital Power) | 8 | 8 | 8 | 8 | 8 | 8 | 8 | 8 | 8 | 8 | 8 | 8 | 8 | 24 | 24 | 24 | 24 | 42 |  | 42 | 42 | 42 | 42 | 42 | 42 | 42 | 489168
95 | Patenga 50MW PP (Baraka) | 6 | 6 | 6 | 6 | 6 | 6 | 6 | 6 | 6 | 6 | 6 | 6 | 6 | 6 | 6 | 6 | 13 | 19 |  | 19 | 19 | 19 | 19 | 20 | 20 | 6 | 236160
96 | Chattogram 108 MW PP (ECPV) | [12 empty] | 6 | 12 | 17 | 24 | 25 | 25 |  | 25 | 25 | 26 | 25 | 26 |  |  | 221760
97 | katpotti 52 MW | [26 empty] | 0
98 | Bosila 108 MW PP(CLC)
99 | Madanganj-55 MW PP(Summit) | 15 | 15 | 15 | 15 | 15 | 15 | 15 | 15 | 15 | 15 | 15 | 15 | 15 | 15 | 15 | 15 | 15 | 23 |  | 30 | 15 | 15 | 15 | 15 | 15 | 15 | 412703
100 | Manikganj 55 MW PP (Northern) | [17 empty] | 17 |  | 17 | 17 | 17 | 17 | 17 |  |  | 84107
101 | Kushiara 163 MW CCPP (KP) | 120 | 120 | 163 | 163 | 120 | 120 | 163 | 163 | 163 | 163 | 163 | 163 | 163 | 163 | 163 | 163 | 163 | 163 |  | 163 | 120 | 120 | 163 | 120 | 163 | 163 | 3658255
102 | Sarishabari 3 MW Solar Plant | [6 empty] | 0 | 1 | 1 | 1 | 1 | 0 | 2 | 1 | 1 | 1 | 0 | 0 | [8 empty] | 8850
103 | Kamalaghat 54 MW PP(Banco Energy) | [17 empty] | 17 |  | 17 | 17 | 17 | 17 | 17 |  |  | 90720
104 | Keranigonj 300 MW PP (APR)
105 | Bramhangoan 100 MW PP (Aggreko)
106 | Mymensingh 200 MW PP (United) | 0 | 0 | 0 | 0 | 0 | 0 | 56 | 56 | 56 | 59 | 59 | 59 | 59 | 58 | 58 | 58 | 68 | 105 |  | 105 | 107 | 106 | 108 | 108 | 18 | 18 | 1207200
112 | Aurahati 100MW PP (Aggreko)
114 | Kodda 149 MW PP Unit-1 (Summit) | 17 | 17 | 20 | 34 | 35 | 35 | 17 | 17 | 17 | 17 | 60 | 71 | 70 | 57 | 35 | 35 | 35 | 44 |  | 43 | 43 | 43 | 56 | 101 | 105 | 24 | 1023552
115 | Juldah 100 MW PP Unit-3 (Acorn) | 12 | 12 | 12 | 12 | 12 | 12 | 12 | 12 | 12 | 12 | 12 | 12 | 12 | 12 | 12 | 12 | 12 | 12 |  | 12 | 12 | 12 | 12 | 12 | 12 | 12 | 284160
116 | Chandpur 200 MW (Desh energy) | 34 | 34 | 34 | 34 | 34 | 34 | 34 | 34 | 34 | 34 | 34 | 34 | 34 | 34 | 34 | 34 | 34 | 34 |  | 34 | 34 | 34 | 45 | 87 | 100 | 34 | 1022400
117 | Ashuganj 150 MW PP (Midland) | 6 | 5 | 6 | 6 | 6 | 6 | 6 | 6 | 6 | 6 | 5 | 6 | 6 | 2 | 6 | 6 | 10 | 11 |  | 10 | 11 | 11 | 11 | 11 | 10 | 11 | 185672
118 | Bibiyana-III 400 MW CCPP | 364 | 306 | 304 | 366 | 364 | 336 | 364 | 374 | 405 | 414 | 365 | 403 | 398 | 368 | 403 | 367 | 389 | 365 |  | 387 | 317 | 319 | 392 | 364 | 398 | 368 | 9011000
| Jamalpur 115 MW PP (United) | 18 | 18 | 18 | 18 | 18 | 18 | 47 | 47 | 49 | 49 | 49 | 49 | 49 | 49 | 48 | 49 | 49 | 96 |  | 99 | 99 | 99 | 100 | 100 |  |  | 1134000
| Anwara 300 MW PP (United) | 16 | 16 | 16 | 16 | 16 | 16 | 16 | 16 | 16 | 16 | 16 | 16 | 16 | 16 | 16 | 16 | 16 | 16 |  | 16 | 16 | 16 | 16 | 16 | 16 | 16 | 383891
| Juldah unit-2 (Acorn) | 12 | 12 | 12 | 12 | 12 | 12 | 12 | 12 | 12 | 12 | 12 | 12 | 12 | 12 | 12 | 12 | 12 | 12 |  | 12 | 12 | 12 | 12 | 12 | 12 | 12 | 303360
| Anlima Energy Ltd. | 17 | 17 | 17 | 17 | 17 | 17 | 17 | 17 | 17 | 17 | 17 | 17 | 17 | 17 | 17 | 17 | 17 | 17 |  | 17 | 17 | 17 | 17 | 17 | 17 | 17 | 417764
| Bhairob 54.5 MW | [15 empty] | 15 | [9 empty] | 1 | 28800
| Spectra Solar Plant Ltd. | [5 empty] | 0 | 2 | 6 | 11 | 6 | 21 | 30 | 30 | 24 | 21 | 11 | 3 | [9 empty] | 173038
| Chandpur 115(Doreen) | [10 empty] | 15 | 18 | 17 | 18 | 18 | 18 | 18 | 50 |  | 95 | 95 | 95 | 78 | 73 |  |  | 569280
| Kanchan Purbachal Power Generation Ltd. | [16 empty] | 2 | 17 |  | 17 | 17 | 17 |  |  |  |  | 68040
| Mirsharai 150 MW (Oil) | 17 | 17 | 125 | 125 | 17 | 17 | 17 | 17 | 17 | 17 | 17 | 0 | 35 | 35 | 30 | 17 | 17 | 17 |  | 32 | 115 | 145 | 145 | 145 | 17 | 17 | 1033745
Mirsharai 150 MW (Gas)
| Cox's Bazar Wind | 3 | 7 | 9 | 6 | 17 | 22 | 21 | 5 | 13 | 7 | 8 | 16 | 14 | 24 | 19 | 13 | 20 | 10 |  | 6 | 5 | 5 | 6 | 5 | 0 | 2 | 252960
| Sonagazi 75 MW Solar Plant | [6 empty] | 3 | 28 | 12 | 3 | 54 | 34 | 30 | 40 | 20 | 37 | 10 | 1 | [8 empty] | 291891
| Matarbari 2*600 MW (CPGCL) | 715 | 714 | 716 | 714 | 666 | 634 | 720 | 719 | 718 | 719 | 664 | 672 | 685 | 688 | 685 | 684 | 643 | 731 |  | 793 | 791 | 789 | 791 | 791 | 793 | 793 | 17367272
120 | Eastern Zone Total | 6461 | 6370 | 6451 | 6527 | 6268 | 5788 | 5652 | 5797 | 5950 | 5949 | 5873 | 6162 | 6192 | 6128 | 6129 | 6361 | 6686 | 7107 |  | 7566 | 7496 | 7494 | 7825 | 7884 | 7357 | 6757 | 157212536
121
122
123 | Khulna 60MW
124 | manik
Khulna 115 PP MW (KPCL-2)
125 | Khulna 330 MW CCPP (GAS)
126 | Khulna 330 MW CCPP (OIL)
127 | Khulna (Aggreeco) 55MW
128 | Faridpur 50 MW Peaking PP | 17 | 17 | 17 | 4 | [12 empty] | 24 | 38 |  | 44 | 39 | 39 | 39 | 39 | 39 | 26 | 311040
Khulna 225 MW CCPP
Kulna 225 MW CCPP (GAS)
129 | Rupsha 105 MW PP (Orion rupsha) | [5 empty] | 2 | 17 | 18 | 18 | 18 | 18 | 18 | 18 | 17 | 17 | 17 | 17 | 17 |  | 17 | 17 | 17 | 17 | 17 | 17 | 17 | 322080
130 | Mongla Orion 100 MW Solar PP | [6 empty] | 3 | 11 | 21 | 26 | 45 | 64 | 81 | 90 | 68 | 27 | 12 | 1 | [8 empty] | 464400
131 | Rampal 1320 MW (BIFPCL) | 378 | 380 | 379 | 362 | 380 | 377 | 381 | 379 | 379 | 384 | 385 | 379 | 385 | 382 | 383 | 379 | 383 | 383 |  | 378 | 387 | 384 | 377 | 379 | 378 | 378 | 9403636
132 | United Payra Power Ltd. | 35 | 35 | 17 | 17 | 17 | 17 | 17 | 17 | 17 | 17 | 17 | 17 | 17 | 17 | 17 | 17 | 17 | 17 |  | 17 | 17 | 17 | 17 | 17 | 17 | 17 | 480000
133 | Bhola Nutan Biddut BD LTD (GAS) | 180 | 180 | 180 | 220 | 220 | 180 | 180 | 180 | 220 | 220 | 220 | 220 | 220 | 220 | 220 | 180 | 180 | 180 |  | 220 | 220 | 220 | 220 | 180 | 220 | 220 | 5015673
Bhola Nutan Biddut BD LTD (OIL)
| Barisal 110 MW PP (Summit ) | 80 | 80 | 80 | 80 | 80 | 80 | 80 | 80 | 80 | 64 | 64 | 100 | 100 | 100 | 82 | 100 | 100 | 100 |  | 100 | 100 | 100 | 100 | 100 | 110 | 110 | 2178144
Barisal GT PP Unit-1& 2
136 | Barisal 307 MW | 307 | 307 | 307 | 288 | 250 | 200 | 200 | 250 | 250 | 307 | 307 | 307 | 307 | 307 | 307 | 299 | 250 | 307 |  | 307 | 307 | 307 | 307 | 307 | 307 | 307 | 6894500
137 | Bhola 95 MW PP (Aggreko)
| Bhola 225 MW CCPP | 124 | 134 | 131 | 131 | 131 | 80 | 131 | 131 | 132 | 127 | 132 | 132 | 127 | 127 | 127 | 80 | 80 | 80 |  | 132 | 132 | 132 | 132 | 80 | 130 | 130 | 2873000
140 | Bhola 33 MW PP (Venture) | 9 | 9 | 9 | 8 | 8 | 7 | 6 | 6 | 5 | 5 | 5 | 5 | 6 | 7 | 7 | 7 | 6 | 8 |  |  |  |  | 9 | 9 | 9 | 9 | 166641
141 | Noapara 100 MW PP (Bangla Trac)
142 | Noapara 40 MW PP (Khanjahan Ali)
143 | Gopalganj 100 MW Peaking PP | 31 | 31 | 30 | 6 | [8 empty] | 9 | 2 | [12 empty] | 129920
144 | Bheramara GTPP Unit-3
145 | Madhumati 100 MW PP
146 | Bheramara HVDC | 918 | 917 | 917 | 917 | 917 | 917 | 917 | 773 | 774 | 773 | 915 | 917 | 917 | 917 | 916 | 916 | 917 | 917 |  | 916 | 773 | 773 | 773 | 915 | 917 | 917 | 21496727
147 | Bheramara 410 MW CCPP
148 | Payra 1320 MW | 1060 | 1000 | 1010 | 1100 | 1000 | 900 | 920 | 1090 | 1110 | 1210 | 1220 | 1230 | 1242 | 1244 | 1244 | 1230 | 1000 | 1030 |  | 1160 | 1200 | 1200 | 1244 | 1244 | 1244 | 1244 | 29465600
149
150 | Barapukuria TPP Unit-1
151 | Barapukuria TPP Unit-2
152 | Barapukuria 275 MW TPP Unit-3 | 200 | 200 | 200 | 200 | 200 | 200 | 200 | 200 | 200 | 200 | 200 | 200 | 200 | 200 | 200 | 200 | 200 | 200 |  | 200 | 200 | 200 | 200 | 200 | 200 | 200 | 4855100
153 | Baghabari 71 MW GTPP
156 | Baghabari 100 MW GTPP
| Baghabari 50 MW Peaking PP | 32 | 32 | 32 | 32 | [8 empty] | 34 | 40 | 40 | 40 | 40 | 40 |  | 40 | 40 | 40 | 40 | 40 | 40 | 32 | 572298
| Sirajgonj 6.55 MW Solar | [6 empty] | 0 | 0 | 1 | 3 | 3 | 1 | 4 | 4 | 2 | 1 | 0 | 0 | [8 empty] | 23040
157 | Sirajgonj 225MW CCPP Unit-1 (Gas) | 178 | 179 | 179 | 180 | 180 | 180 | 181 | 182 | 181 | 180 | 180 | 180 | 177 | 174 | 170 | 168 | 165 | 163 |  | 163 | 163 | 163 | 163 | 165 | 167 | 167 | 4376345
158 | Sirajgonj 225MW CCPP Unit-1(Oil)
Sirajgonj 225 MW CCPP Unit-2 (Gas)
Sirajgonj 225 MW CCPP Unit-2 (Oil)
159 | Sirajgonj 225MW CCPP Unit-3 (Gas)
Sirajgonj 225MW CCPP Unit-3 (Oil)
| Sirajgonj 400 MW CCPP Unit-4 | 414 | 350 | 330 | 414 | 414 | 350 | 414 | 414 | 414 | 414 | 370 | 414 | 414 | 376 | 359 | 347 | 332 | 335 |  | 308 | 350 | 353 | 370 | 378 | 364 | 359 | 9099636
160 | Sirajgonj 400MW CCPP Unit-4 (Oil)
161 | Bera 70 MW Peaking PP | [17 empty] | 3 |  | 4 | 10 | 30 | 30 | 22 | 22 | 18 | 99256
162 | Bogra 22 MW PP (GBB)
163 | Bogura 20 MW PP (Energyprima)
164 | Ullapara 11 MW PP (Summit) | 5 | 5 | 5 | 5 | 5 | 5 | 5 | 5 | 5 | 5 | 8 | 8 | 8 | 8 | 8 | 8 | 8 | 8 |  | 8 | 8 | 8 | 8 | 11 | 11 | 11 | 169920
165 | Amnura 50 MW PP(Sinha) | [9 empty] | 14 | 28 | 28 | 28 | 28 | 28 | 28 | 28 | 28 |  | 28 | 28 | 28 | 28 | 28 | 28 | 28 | 385920
166 | Katakhali 50 MW PP (Northern) | 16 | 16 | 16 | [5 empty] | 16 | 16 | 16 | 16 | 16 | 16 | 16 | 25 | 25 | 25 |  | 8 | 8 | 8 | 16 | 16 | 16 | 16 | 311764
167 | Katakhali 50 MW Peaking PP | 30 | 30 | 30 | 30 | [9 empty] | 16 | 20 | 24 | 16 | 20 |  | 39 | 43 | 50 | 48 | 48 | 48 | 45 | 422800
168 | Santahar 50 MW Peaking PP | 20 | 20 | 20 | 20 | [11 empty] | 16 | 22 | 22 |  | 22 | 30 | 38 | 38 | 38 | 21 | 21 | 282479
169 | Natore 52 MW PP (Rajlanka) | [8 empty] | 8 | 8 | [11 empty] | 8 | 8 | 16 | 16 | 16 | 73003
170 | Chapainawabganj 100 MW Peaking PP | 74 | 74 | 74 | 74 | [11 empty] | 12 | 49 | 72 |  | 90 | 90 | 90 | 90 | 90 | 90 | 90 | 947808
171 | Baghabari 200 MW PP (Paramount)
| Bagura 113 MW PP (Confidence)-2 | [8 empty] | 24 | 35 | 35 | 35 | 35 | 35 | 35 | [6 empty] | 9 | 50 | 50 | 50 |  | 445248
172 | Confidence Power Bogura Unit-1 113 MW | [10 empty] | 35 | 35 | 35 | 35 | 35 | 35 | 35 |  |  |  |  | 54 | 55 | 55 | 55 |  | 491808
173 | Rangpur 20 MW GTPP | 0 | 0 | 0 | 0 | 0 |  |  | 0 | 0 | 0 | 0 | 0 | 0 | 0 | 0 | 0 | 0 | 0 |  | 0 | 0 | 0 | 0 | 0 | 0 | 0
175 | Saidpur 20 MW GTPP | 0 | 0 | 0 | 0 | 0 | 0 | 0 | 0 | 0 | 0 | 0 | 0 | 0 | 0 | 0 | 0 | 0 | 0 |  | 0 | 0 | 0 | 0 | 0 | 0 | 0
176 | Rangpur 113 MW PP (Confidence) | 6 | 6 | 6 | 6 | 6 | 6 | 6 | 6 | 6 | 6 | 6 | 6 | 6 | 6 | 6 | 6 | 6 | 33 |  | 33 | 34 | 51 | 56 | 56 | 57 | 56 | 425020
177 | Sympa Solar Power 8MW | [6 empty] | 0 | 2 | 3 | 3 | 5 | 6 | 6 | 6 | 4 | 3 | 1 | 0 | [8 empty] | 37736
178 | Energypac Power Venture Thakurgaon Ltd. | [15 empty] | 17 | 35 | 75 |  | 75 | 75 | 75 | 75 |  |  |  | 364608
| Intraco Solar 30 MW | [5 empty] | 0 | 4 | 7 | 13 | 17 | 26 | 23 | 28 | 21 | 15 | 6 | 5 | 1 | [8 empty] | 166426
| Adani Power Jharkhanda Ltd | 1013 | 1015 | 1014 | 1014 | 815 | 827 | 908 | 1049 | 1013 | 1014 | 1009 | 1008 | 1000 | 1017 | 1019 | 1014 | 1009 | 1022 |  | 1019 | 1015 | 1013 | 1018 | 1022 | 1018 | 1024 | 23897300
178 | Teesta Solar Limited | [6 empty] | 3 | 37 | 72 | 113 | 68 | 65 | 133 | 121 | 66 | 82 | 39 | 3 | [8 empty] | 790000