## Forecast
[5 empty] | Power Grid Company of Bangladesh Ltd. | [10 empty] | QF-LDC-07
|  |  | Report on Forecasted Generation & Demand of National Grid on | [6 empty] | 2024-04-01 | Monday
|  | Date (day): | 2024-04-01 |  | Monday
| Probable Maximum |  | Generation : |  | (a) At Day Peak Hour : | 12169.6 | MW |  |  | (b) At Evening Peak Hour : |  | 13740 | MW
Sl. | [6 empty] | Present | Actual Generation |  | Forecasted Available Gen. on |  | Ev. Peak Gen.Shortage |  | Plants under |  | Probable
No. | Name of the Power Station |  | Fuel | Producer | Installed Capacity |  | Capacity | On | 2024-03-31 | 2024-04-01 | during | for Fuel | for plant. S/D | Shut down (date)/ |  | Start up
[8 empty] | Day Peak | Ev. Peak | Day Peak | Ev. Peak | Limitation | M/C Problem | Remarks |  | Date
[5 empty] | Unit No. X Capacity | MW | MW | MW | MW | MW | MW | MW | MW
1 | Ghorasal Repowered CCPP:Unit-3 (GT |  | Gas | PDB | 1*260 | 260 | 260 | 0 | 0 | 0 | 0 |  | 260 | Under maint.
2 | Ghorasal Repowered CCPP Unit-4 |  | Gas | PDB | 1*210 | 210 | 180 | 0 | 170 | 170 | 170
| Ghorasal TPP Unit-5 |  | Gas | PDB | 1*210 | 210 | 190 | 180 | 180 | 180 | 180
3 | Ghorasal 365 MW CCPP Unit-7 |  | Gas | PDB | 1*243+1*122 | 365 | 365 | 0 | 0 | 0 | 0 |  | 365 | Air Compressor problem
| Ghorashal 78.5 MW PP(MAX) |  | Gas | QRPP | 2*40 | 0 | 0 | 0 | 0 | 0 | 0 |  |  | Contract Expired
4 | Ghorashal 108 MW PP (Regent) |  | Gas | IPP | 34*3.35 | 108 | 108 | 45 | 5 | 5 | 5 | 103 |  | Gas shortage
5 | Haripur GTPP |  | Gas | SBU, PDB | 2*32 | 32 | 20 | 0 | 0 | 0 | 0 |  | 20 | Under maint.
6 | Haripur 412 MW CCPP |  | Gas | EGCB | 1*273+1*139 | 412 | 400 | 370 | 345 | 320 | 340 | 60 |  | Gas shortage
7 | Haripur 360 MW CCPP(HPL) |  | Gas | IPP | 1*235+1*125 | 360 | 0 | 0 | 0 | 0 | 0 |  |  | Contract Expired
8 | Meghnaghat 450 MW CCPP(MPL) |  | Gas | IPP | 2*150+1*150 | 450 | 450 | 450 | 450 | 450 | 450
9 | Meghnaghat 100 MW(IEL) |  | HFO | NENP | 12*8.9 | 100 | 100 | 0 | 0 | 0 | 0 |  |  | Contract Expired
10 | Meghnaghat CCPP(Summit) |  | Gas | IPP | 2*110+1*110 | 335 | 335 | 151 | 147 | 150 | 150 | 185 |  | Gas shortage
11 | Madanganj 102 PP(Summit) |  | HFO | NENP | 6*17 | 102 | 102 | 0 | 0 | 0 | 0 |  |  | Contract Expired
12 | Madanganj-55 MW PP(Summit) |  | HFO | IPP | 3*17.08+1*11.3 | 55 | 55 | 15 | 15 | 15 | 15 | 40 |  | Fuel shortage
13 | Keraniganj 100 MW PP (Powerpac) |  | HFO | NENP | 8*13.45 | 100 | 75 | 0 | 25 | 15 | 25 | 50 |  | Fuel shortage
14 | Narshingdi 22 MW PP (Doreen) |  | Gas | SIPP, REB | 8*2.90 | 22 | 22 | 0 | 0 | 0 | 0 |  |  | Contract Expired
15 | 210 MW Siddhirgonj TPP |  | Gas | PDB | 1*210 | 210 | 115 | 0 | 0 | 0 | 0 |  | 115 | Under maint.
16 | Siddhirgonj 2*120 MW GTPP |  | Gas | EGCB | 2*105 | 210 | 210 | 0 | 0 | 0 | 0 | 210 |  | Gas shortage
17 | Siddhirganj 100 PP(Dutch Bangla) |  | HFO | NENP | 12*8.9 | 100 | 100 | 0 | 0 | 0 | 0 |  |  | Contract Expired
18 | Siddhirganj 335 MW CCPP |  | Gas | EGCB | 1*217+118 | 335 | 335 | 333 | 333 | 330 | 335
19 | Gagnagar 102 MW PP (Digital Power) |  | HFO | IPP | 12*8.924 | 102 | 102 | 25 | 25 | 8 | 25 | 77 |  | Fuel shortage
20 | Katpotti 52 MW PP (Sinha) |  | HFO | IPP | 7*7.9 | 51 | 0 | 0 | 0 | 0 | 0 | 51 |  | Fuel shortage
21 | Kamalaghat 54 MW PP(Banco Energy) |  | HFO | IPP | 3*18 | 54 | 54 | 0 | 54 | 0 | 17 | 37 |  | Fuel shortage
22 | Kodda 150 MW PP |  | HFO | BPDB-RPCL | 9*17.06 | 149 | 149 | 32 | 147 | 32 | 149
23 | Manikganj 55 MW PP (Northern) |  | HFO | IPP | 3*19.3 | 55 | 55 | 0 | 35 | 0 | 17 | 38 |  | Fuel shortage
24 | Nababganj 55 MW PP (Southern power ) |  | HFO | IPP | 3*19.3 | 55 | 55 | 0 | 35 | 0 | 35 | 20 |  | Fuel shortage
25 | Bosila 108 MW PP(CLC) |  | HFO | IPP | 12*8.775+1*3.5 | 108 | 0 | 0 | 0 | 0 | 0
26 | Summit Power,(Madhabdi+Ashulia) |  | Gas | SIPP,REB | 3*3.67+4*8.73 | 80 | 80 | 41 | 40 | 39 | 40 |  | 40 | Engine problem
27 | Maona 33 MW PP(Summit) |  | Gas | SIPP,REB | 4*8.73 | 33 | 33 | 25 | 33 | 33 | 33
28 | Rupganj 33 MW PP(Summit) |  | Gas | SIPP,REB | 4*8.73 | 33 | 33 | 33 | 33 | 33 | 33
29 | Gazipur 52 MW PP |  | HFO | RPCL | 6*8.9 | 52 | 52 | 8 | 26 | 8 | 16 | 36 |  | Fuel shortage
30 | Tongi 80 MW GTPP |  | Gas | PDB | 1* 105 | 105 | 105 | 0 | 0 | 0 | 0 | 105 |  | Gas shortage
31 | Kodda 300 MW PP Unit-2 (Summit) |  | HFO | IPP | 18*17.076 | 300 | 300 | 47 | 243 | 47 | 242 | 58 |  | Fuel shortage
| Bramhangoan 100 MW PP (Aggreko) |  | HSD | IPP | 114*0.959 | 0 | 0 | 0 | 0 | 0 | 0 |  |  | Contract Expired
| Aurahati 100MW PP (Aggreko) |  | HSD | IPP | 0.85*23+0.95*91 | 0 | 0 | 0 | 0 | 0 | 0 |  |  | Contract Expired
32 | Kodda 149 MW PP Unit-1 (Summit) |  | HFO | IPP | 8*18.45+8.97 | 149 | 149 | 1 | 115 | 17 | 115 | 34 |  | Fuel shortage
33 | Gazipur 100 MW PP |  | HFO | RPCL | 6*17.5 | 105 | 105 | 17 | 105 | 17 | 105
34 | Meghnaghat 104 MW PP (OPCL) |  | HFO | IPP | 18.5*6 | 104 | 104 | 17 | 16 | 17 | 17 | 87 |  | Fuel shortage
35 | Manikgonj 162MW PP(MPGL) |  | HFO | IPP | 9*18 | 162 | 162 | 0 | 54 | 0 | 54 | 108 |  | Fuel shortage
36 | Spectra Solar Plant Ltd. |  | Solar | IPP | 35 | 35 | 35 | 35 | 0 | 35 | 0
37 | Kanchan Purbachal Power Generation Ltd. |  | HFO | IPP | 18.4*3 | 55 | 55 | 0 | 16 | 0 | 17 | 38 |  | Fuel shortage
38 | Meghnaghat Unique power |  | Gas | IPP | 586 | 584 | 584 | 0 | 0 | 0 | 0 |  |  | on test
| Summit Meghanghat-2 589 MW(Gas) |  | Gas | IPP | 589 | 0 | 0 | 0 | 0 | 0 | 0 |  |  | on test
| Dhaka area Total |  |  |  |  | 6347 | 5634 | 1825 | 2647 | 1921 | 2585 | 1337 | 800
39 | Chattogram TPP-1 |  | Gas | PDB | 1*210 | 210 | 180 | 0 | 0 | 0 | 0 | 180 |  | Gas shortage
| Chattogram TPP-2 |  | Gas | PDB | 1*210 | 210 | 180 | 0 | 0 | 0 | 0 |  | 180 | Under maint
40 | Raozan 25 MW PP |  | HFO | RPCL | 3*8.9 | 25 | 25 | 1 | 25 | 8 | 25
41 | Teknaf 20MW PP (Solartech) |  | Solar | IPP | 20 | 20 | 20 | 19 | 0 | 20 | 0
42 | Patenga 50MW PP (Baraka) |  | HFO | IPP | 8*6.98 | 50 | 50 | 6 | 20 | 6 | 20 | 30 |  | Fuel shortage
43 | Karnaphuli Hydro PP Unit-1,2,3,4, 5 |  | Hydro | PDB | 2*40+3*50 | 230 | 230 | 30 | 55 | 55 | 55 | 175 |  | Low water lavel
44 | Sikalbaha 225MW CCPP |  | Gas/HSD | PDB | 1*150+1*75 | 225 | 225 | 213 | 211 | 210 | 211
45 | Sikalbaha Peaking GT |  | Gas/HSD | PDB | 1*150 | 150 | 150 | 0 | 0 | 0 | 0 |  | 150 | Under maint
46 | Sikalbaha 105 MW PP (Baraka Sikalbaha) |  | HFO | IPP | 6*17.5 | 105 | 105 | 17 | 17 | 17 | 17 | 88 |  | Fuel shortage
47 | Hathazari 100 MW peaking PP |  | HFO | PDB | 11*8.9 | 98 | 98 | 49 | 80 | 70 | 80 | 18 |  | Fuel shortage
48 | Dohazari -Kalaish 100 MW Peaking |  | HFO | PDB | 6*17 | 102 | 102 | 34 | 34 | 34 | 34 | 68 |  | Fuel shortage
49 | Juldah 100 MW Unit-1 (Acorn) |  | HFO | NENP | 8*13.45 | 100 | 100 | 36 | 58 | 36 | 46 | 54 |  | Fuel shortage
50 | Juldah 100 MW PP Unit-3 (Acorn) |  | HFO | IPP | 8*13.5 | 100 | 100 | 12 | 12 | 0 | 0 | 100 |  | Fuel shortage
51 | Barabkunda 22 MW PP (Regent) |  | Gas | SIPP, PDB | 8*2.90 | 22 | 22 | 7 | 7 | 7 | 7 |  |  | Engine problem
* | Malancha, Ctg. EPZ (United) |  | Gas |  | 5*8.73+3*9.34 |  | 0 | 3 | 33 | 10 | 20
52 | Chattogram 108 MW PP (ECPV) |  | HFO | IPP | 16*7 | 108 | 108 | 12 | 25 | 0 | 25 | 83 |  | Fuel shortage
53 | Kaptai 7 MW Solar PP |  | Solar | PDB | 7.4 MW | 7 | 7 | 3 | 0 | 5 | 0
54 | Anwara 300 MW PP (United) |  | HFO | IPP | 17*17+24 | 300 | 300 | 16 | 16 | 16 | 16 | 284 |  | Fuel shortage
55 | Jodiac Power |  | HFO | IPP | 3*18.55+1*3.6 | 54 | 54 | 0 | 17 | 0 | 17 | 37 |  | Fuel shortage
56 | Karnaphuli Power Ltd. |  | HFO | IPP | 18.415*6+6.5 | 110 | 110 | 22 | 17 | 15 | 17 | 93 |  | Fuel shortage
57 | Juldah unit-2 (Acorn) |  | HFO | IPP | 8*13.6 | 100 | 100 | 12 | 12 | 12 | 12 | 88 |  | Fuel shortage
58 | Anlima Energy Ltd. |  | HFO | IPP | 6*21.2 | 116 | 116 | 17 | 17 | 17 | 17 | 99 |  | Fuel shortage
59 | Mirsharai 150 MW |  | HFO | BPDB-RPCL | 18.5*9 | 163 | 163 | 35 | 126 | 54 | 126 | 36 |  | Fuel shortage
60 | SS Power I |  | Coal | SS Power | 2*612 | 1224 | 1224 | 480 | 489 | 490 | 490 | 734 |  | Coal Shortage.
| Cox's Bazar Wind |  | Wind | IPP | 66 | 0 | 0 | 0 | 20 | 40 | 40 |  |  | On test.
61 | Matarbari 2*600 MW (CPGCL) |  | Coal | CPGCL | 0 | 575 | 575 | 590 | 790 | 800 | 800
| Mirsharai 150 MW (Gas) |  | Gas | BPDB-RPCL | 18.5*9 | 0 | 0 | 0 | 0 | 0 | 0 |  |  | On test.
| Sonagazi 75 MW Solar Plant |  | Solar | EGCB | 75 | 0 | 0 | 70 | 0 | 25 | 0 |  |  | on test
| Chattogram area Total |  |  |  |  | 4404 | 4344 | 1684 | 2081 | 1947 | 2075 | 2167 | 330
| Ashuganj TPP Unit- 3 |  | Gas | APSCL | 1*150 | 0 | 0 | 0 | 0 | 0 | 0 |  |  | Contract Expired
| Ashuganj TPP Unit- 4 |  | Gas | APSCL | 1*150 | 0 | 0 | 0 | 0 | 0 | 0 |  |  | Contract Expired
| Ashuganj TPP Unit- 5 |  | Gas | APSCL | 1*150 | 0 | 0 | 0 | 0 | 0 | 0 |  |  | Contract Expired
62 | Ashuganj 225 MW CCPP |  | Gas | APSCL | 1*142+1*75 | 221 | 221 | 189 | 216 | 220 | 220 |  |  | FGMO
63 | Ashuganj 450 MW CCPP(North) |  | Gas | APSCL | 1*360 | 360 | 360 | 0 | 0 | 0 | 0 | 360 |  | Under S/D
64 | Ashuganj 450 MW CCPP(South) |  | Gas | APSCL | 1*360 | 360 | 360 | 305 | 315 | 300 | 315 |  |  | FGMO
65 | Ashuganj 420 MW CCPP(East) |  | Gas | APSCL | 284*1+116*1 | 400 | 400 | 330 | 350 | 350 | 350 |  |  | FGMO
66 | Ashuganj 50 MW PP |  | Gas | APSCL | 14*3.968 | 53 | 45 | 33 | 29 | 25 | 30 | 15 |  | Gas shortage
67 | Ashuganj 55 MW PP (Precision) |  | Gas | QRPP | 0 | 55 | 55 | 15 | 5 | 5 | 5 | 50 |  | Gas shortage
68 | Ashuganj 195 MW PP (APSCL-United) |  | Gas | IPP | 20*9.73+1*16 | 195 | 195 | 26 | 8 | 8 | 8 | 187 |  | Gas shortage
69 | Ashuganj 51 MW PP (Midland) |  | Gas | IPP | 6*9.34 | 51 | 51 | 51 | 51 | 51 | 51
70 | Ashuganj 150 MW PP (Midland) |  | HFO | IPP | 23*7.015 | 150 | 150 | 6 | 6 | 6 | 6 | 144 |  | Fuel shortage
71 | Titas 50 MW Peaking PP |  | HFO | PDB | 6*8.92 | 52 | 52 | 7 | 45 | 40 | 45
72 | Chandpur 150 MW CCPP |  | Gas | PDB | 1*106+1*57 | 163 | 163 | 0 | 0 | 0 | 0 |  | 163 | Machine problem
73 | Chandpur 200 MW (Desh energy) |  | HFO | IPP | 12*18.4 | 200 | 200 | 38 | 34 | 34 | 34 | 166 |  | Fuel shortage
74 | Feni 11 MW PP (Doreen) |  | Gas | SIPP, REB | 4*2.90 | 11 | 11 | 0 | 6 | 6 | 6 |  | 5 | Engine problem
** | Impoprt (Tripura) |  |  | Imported power | 0 | 160 | 160 | 100 | 164 | 128 | 141
75 | Jangalia 33 MW PP (Summit) |  | Gas | SIPP, PDB | 4*8.73 | 33 | 33 | 0 | 0 | 25 | 33
76 | Jangalia 52 MW PP (Lakdanavi) |  | HFO | IPP | 6*8.92 | 52 | 52 | 17 | 52 | 25 | 52
77 | Cumilla 25 MW PP (Summit) |  | Gas | SIPP, REB | 3*3.67+2*6.97 | 25 | 25 | 0 | 13 | 13 | 13 |  | 12 | Engine problem
| Daudkandi 200 MW PP (B.Trac) |  | HSD | IPP | 154*1.4 | 0 | 0 | 0 | 0 | 0 | 0 |  |  | Contract Expired
78 | Feni Lanka Power |  | HFO | IPP | 7*18.415+1*9.78 | 114 | 114 | 0 | 70 | 17 | 100 |  | 14 | Engine problem
79 | Chowmuhani 113 MW |  | HFO | IPP | 12*9.78+2*3.1 | 113 | 113 | 57 | 78 | 17 | 55 | 58 |  | Fuel shortage
80 | Bhairob 54.5 MW |  | HFO | IPP | 3*18.2 | 54 | 54 | 0 | 17 | 17 | 17 |  | 37 | Engine problem
81 | Chandpur 115(Doreen) |  | HFO | IPP | 4*18.5+2*22.5 | 115 | 115 | 0 | 94 | 0 | 94 |  | 21 | Engine problem
| Cumilla Area Total |  |  |  |  | 2937 | 2929 | 1174 | 1553 | 1287 | 1575 | 980 | 252
82 | RPCL 210MW CCPP |  | Gas | IPP | 4*35+1*70 | 210 | 202 | 44 | 129 | 101 | 130 | 72 |  | Gas shortage
83 | Jamalpur 95 MW PP(Powerpac) |  | HFO | IPP | 0 | 95 | 0 | 0 | 0 | 0 | 0
84 | Sarishabari 3 MW Solar Plant |  | Solar | IPP | 1*3 | 3 | 3 | 2 | 0 | 1.6 | 0
85 | Mymensingh 200 MW PP (United) |  | HFO | IPP | 9.78*21 | 200 | 200 | 56 | 107 | 56 | 100 | 100 |  | Fuel shortage
86 | Jamalpur 115 MW PP (United) |  | HFO | IPP | 9.78*12 | 115 | 115 | 47 | 86 | 49 | 100 | 15 |  | Fuel shortage
87 | Sutiakhali 50 MW Solar PP |  | Solar | IPP | 50 | 50 | 50 | 52 | 0 | 50 | 0
88 | Tangail Palli Power Gen 22 MW |  | HFO | IPP | 4*6.7 | 22 | 22 | 0 | 6 | 0 | 6 | 16 |  | Fuel shortage
| Mymensingh Area Total |  |  |  |  | 695 | 592 | 201 | 328 | 257.6 | 336 | 72 | 0
89 | Fenchugonj CCPP Phase-1 |  | Gas | PDB | 2*32+1*33 | 97 | 70 | 43 | 43 | 43 | 43 |  | 27 | Machine problem.
90 | Fenchugonj CCPP Phase-2 |  | Gas | PDB | 2*35+1*35 | 104 | 90 | 18 | 30 | 0 | 0 |  | 90 | Machine problem
91 | Kushiara 163 MW CCPP (KP) |  | Gas | IPP | 1*109+1*54 | 163 | 163 | 40 | 110 | 110 | 110 |  | 54 | ST Under maint.
92 | Shajibazar 330 MW CCPP |  | Gas | PDB | 3*110 | 330 | 330 | 0 | 0 | 0 | 0 |  | 330 | Under maint.
93 | Fenchugonj 51 MW PP (Barakatullah) |  | Gas | RPP | 19*2.90 | 51 | 51 | 11 | 30 | 30 | 30 | 21 |  | Gas shortage
94 | Fenchuganj 44 MW (Energyprima) |  | Gas | NENP | 12*3.3+5*2 | 50 | 50 | 10 | 10 | 45 | 45
95 | Hobiganj 11 MW PP Cofidence-E |  | Gas | SIPP, REB | 4*2.90 | 11 | 11 | 0 | 0 | 0 | 0 |  |  | Contract Expired
96 | Shahjibazar GTPP Unit- 8 & 9 |  | Gas | PDB | 2*35 | 70 | 66 | 0 | 32 | 30 | 32 |  | 32 | GT-8 Under maint.
97 | Shahjibazar 86 MW PP (Shahjibazar) |  | Gas | RPP | 32*2.90 | 86 | 86 | 0 | 0 | 0 | 0 |  |  | Contract Expired
98 | Shahjibazar 100 MW GTPP |  | Gas | PDB | 1*100 | 100 | 100 | 0 | 0 | 0 | 0
99 | Sylhet 225 MW CCPP |  | Gas | PDB | 1*142+1*89 | 231 | 231 | 135 | 132 | 135 | 140 |  | 91 | ST Under maint.
100 | Sylhet 20 MW GTPP |  | Gas | PDB | 1*20 | 20 | 20 | 0 | 0 | 0 | 0
| Sylhet 50 MW PP (EPL) |  | Gas | NENP | 27*2 | 0 | 0 | 0 | 0 | 0 | 0 |  |  | Contract Expired
101 | Shahjahanulla 25 MW PP |  | Gas | SIPP, REB | 3*9.34 | 25 | 25 | 16 | 16 | 16 | 16 | 9 |  | Gas shortage
102 | Bibiana-II 341 MW CCPP (Summit) |  | Gas | IPP | 1*222+1*119 | 341 | 341 | 310 | 300 | 300 | 300 |  |  | FGMO
103 | Bibiyana-III 400 MW CCPP |  | Gas | PDB | 285*1+134*1 | 400 | 400 | 369 | 367 | 380 | 380 |  |  | FGMO
104 | Sylhet 10MW PP (Desh) |  | Gas | RPP | 6*1.95 | 10 | 10 | 0 | 0 | 0 | 0 |  |  | Contract Expired
105 | Bibiyana South 400 MW |  | Gas | PDB | 400 MW | 383 | 383 | 370 | 392 | 15 | 280 |  |  | ST Startup
| Sylhet Area Total |  |  |  |  | 2472 | 2427 | 1322 | 1462 | 1104 | 1376 | 30 | 624
106 | Bheramara GTPP Unit-3 |  | HSD | PDB | 1*20 | 20 | 16 | 0 | 0 | 0 | 0 | 16 |  | Fuel conservation
** | Bheramara (HVDC ) |  | 0 | Imported power | 2*500 | 1000 | 1000 | 922 | 779 | 940 | 795
107 | Khulna 115 PP MW (KPCL-2) |  | HFO | NENP | 7*17 | 115 | 115 | 0 | 0 | 0 | 0 |  |  | Contract Expired
108 | Faridpur 50 MW Peaking PP |  | HFO | PDB | 8*6.89 | 54 | 54 | 0 | 44 | 15 | 44 |  | 10 | Engine problem
109 | Khulna 225 MW CCPP |  | HSD | NWPGCL | 1*150+1*75 | 230 | 230 | 0 | 0 | 0 | 0 | 230 |  | Fuel shortage
110 | Gopalganj 100 MW Peaking PP |  | HFO | PDB | 16*6.98 | 109 | 109 | 0 | 62 | 50 | 60 |  | 49 | Engine problem
111 | Bheramara 410 MW CCPP |  | Gas | NWPGCL | 1*278+1*132 | 410 | 410 | 0 | 0 | 0 | 0 | 410 |  | Gas shortage
112 | Noapara 40 MW PP (Khanjahan Ali) |  | HFO | NENP | 5*8.5 | 40 | 40 | 0 | 0 | 0 | 0 |  |  | Contract Expired
| Noapara 100 MW PP (Bangla Trac) |  | HSD | IPP | 70*1.4 | 0 | 0 | 0 | 0 | 0 | 0
113 | Rupsha 105 MW PP (Orion rupsha) |  | HFO | IPP | 6*18.445 | 105 | 105 | 0 | 18 | 17 | 18 | 87 |  | Fuel shortage
114 | Madhumati 100 MW PP |  | HFO | NWPGCL | 6*18 | 105 | 105 | 0 | 0 | 0 | 0 | 105 |  | Fuel shortage
115 | Mongla Orion 100 MW Solar PP |  | Solar | IPP | 100 | 100 | 100 | 91 | 0 | 100 | 0
116 | Khulna 330 MW CCPP (OIL) |  | Gas/HSD | BPDB | 1*220+1*110 | 336 | 336 | 0 | 0 | 0 | 0 | 336 |  | Fuel shortage
117 | Rampal 1320 MW (BIFPCL) |  | Coal | NTPC&BPDB | 660*2 | 617 | 617 | 374 | 372 | 380 | 380 | 237 |  | Coal Shortage.
| Kulna 225 MW CCPP (GAS) |  | Gas | NWPGCL | 0 | 0 | 0 | 0 | 0 | 0 | 0 |  |  | On test.
| Khulna Area Total |  |  |  |  | 3241 | 3237 | 1387 | 1275 | 1502 | 1297 | 1421 | 59
118 | Barisal 110 MW PP (Summit ) |  | HFO | IPP | 7*17.076 | 110 | 110 | 25 | 110 | 110 | 110
119 | Bhola 33 MW PP (Venture) |  | Gas | NENP | 1*34.50 | 40 | 40 | 0 | 10 | 7 | 10 |  | 30 | Engine problem
120 | Bhola 225 MW CCPP |  | Gas | PDB | 2*63+1*68 | 194 | 194 | 65 | 130 | 130 | 130 |  | 64 | ST Under maint.
| Bhola 95 MW PP (Aggreko) |  | Gas | QRPP | 96*1.10 | 0 | 0 | 0 | 0 | 0 | 0 |  |  | Contract Expired |  | From 18-3-2022
121 | Payra 1320 MW |  | Coal | BCPCL | 2*622 | 1244 | 1244 | 1040 | 1200 | 1200 | 1200
122 | Bhola Nutan Biddut BD LTD |  | Gas | IPP | 220 | 220 | 220 | 220 | 220 | 220 | 220
123 | United Payra Power Ltd. |  | HFO | IPP | 8*18.5+1*9.5 | 150 | 150 | 0 | 150 | 17 | 150 |  |  | Fuel shortage
124 | Barisal 307 MW |  | Coal | IPP | 307*1 | 307 | 307 | 0 | 307 | 260 | 307 |  |  | Coal Shortage.
| Barisal Area Total |  |  |  |  | 2265 | 2265 | 1350 | 2127 | 1944 | 2127 | 0 | 94
125 | Baghabari 71 MW GTPP |  | Gas | PDB | 1*71 | 71 | 71 | 0 | 0 | 0 | 0 | 71 |  | Gas shortage
| Baghabari 100 MW GTPP |  | Gas | PDB | 1*100 | 100 | 100 | 0 | 0 | 0 | 0 | 100 |  | Gas shortage
126 | Baghabari 50 MW Peaking PP |  | HFO | PDB | 6*8.9 | 52 | 52 | 0 | 40 | 25 | 40 | 12 |  | Fuel shortage
127 | Bera 70 MW Peaking PP |  | HFO | PDB | 9*8.29 | 71 | 71 | 0 | 16 | 0 | 30 |  | 41 | Engine problem
128 | Amnura 50 MW PP(Sinha) |  | HFO | NENP | 7*7.79 | 50 | 28 | 8 | 28 | 28 | 28
129 | Katakhali 50 MW PP (Northern) |  | HFO | QRPP | 6*8.9 | 50 | 50 | 16 | 16 | 16 | 16 |  | 34 | Engine problem
130 | Katakhali 50 MW Peaking PP |  | HFO | PDB | 6*8.7 | 50 | 50 | 0 | 48 | 40 | 50
131 | Sirajgonj 225MW CCPP Unit-1 |  | Gas/HSD | NWPGCL | 1*150+1*75 | 210 | 210 | 0 | 199 | 190 | 190 | 20 |  | Gas shortage
132 | Sirajgonj 225MW CCPP Unit-2 |  | Gas/HSD | NWPGCL | 1*150+1*75 | 220 | 220 | 0 | 0 | 0 | 0 | 220 |  | Gas shortage
133 | Sirajgonj 225MW CCPP Unit-3 |  | Gas/HSD | NWPGCL | 1*141 | 220 | 220 | 0 | 0 | 0 | 0 | 220 |  | Gas shortage
134 | Sirajgonj 400 MW CCPP Unit-4 |  | Gas/HSD | SNWPGCL | 1*282+1*132 | 414 | 414 | 414 | 414 | 414 | 414
135 | Santahar 50 MW Peaking PP |  | HFO | PDB | 6*8.7 | 50 | 50 | 38 | 35 | 16 | 35 | 15 |  | Engine problem
| Bogra 22 MW PP (GBB) |  | Gas | RPP | 0 | 0 | 0 | 0 | 0 | 0 | 0 |  |  | Contract Expired
| Bogura 20 MW PP (Energyprima) |  | Gas | NENP | 5*3.3+5*2 | 0 | 0 | 0 | 0 | 0 | 0 |  |  | Contract Expired
136 | Ullapara 11 MW PP (Summit) |  | Gas | SIPP, REB | 4*2.90 | 11 | 11 | 5 | 8 | 5 | 8 |  | 3 | Engine problem
137 | Natore 52 MW PP (Rajlanka) |  | HFO | IPP | 6*8.92 | 52 | 52 | 8 | 8 | 8 | 8 | 44 |  | Fuel shortage
138 | Chapainawabganj 100 MW Peaking PP |  | HFO | PDB | 12*8.924 | 104 | 104 | 0 | 89 | 50 | 90 |  | 14 | Engine problem
| Baghabari 200 MW PP (Paramount) |  | HSD | IPP | 135*1.6 | 0 | 0 | 0 | 0 | 0 | 0 |  |  | Contract Expired
139 | Bagura 113 MW PP (Confidence)-2 |  | HFO | IPP | 6*18.55+7.2 | 113 | 113 | 0 | 64 | 0 | 55 | 58 |  | Fuel shortage
140 | Confidence Power Bogura Unit-1 113 MW |  | HFO | IPP | 6*18.55 | 113 | 113 | 0 | 75 | 0 | 55 | 58 |  | Fuel shortage
141 | Sirajgonj 6.55 MW Solar |  | Solar | NWPGCL | 1*6 | 6 | 6 | 5 | 0 | 6 | 0
** | Adani Power Jharkhanda Ltd |  | Coal | Imported power | 748*2 | 1496 | 1496 | 1025 | 1014 | 1000 | 1000
| Rajshahi Area Total |  |  |  |  | 3453 | 3431 | 1519 | 2054 | 1798 | 2019 | 818 | 92
142 | Barapukuria TPP Unit-1 |  | Coal | PDB | 1*125 | 125 | 85 | 0 | 0 | 0 | 0 | 85 |  | Under maint
| Barapukuria TPP Unit-2 |  | Coal | PDB | 1*125 | 125 | 85 | 0 | 0 | 0 | 0 |  | 85 | Under maint
143 | Barapukuria 275 MW TPP Unit-3 |  | Coal | PDB | 1*275 | 274 | 274 | 200 | 225 | 200 | 200 |  | 74 | Coal Shortage.
144 | Rangpur 20 MW GTPP |  | HSD | PDB | 1*20 | 20 | 20 | 0 | 0 | 0 | 0 | 20
145 | Saidpur 20 MW GTPP |  | HSD | PDB | 1*20 | 20 | 20 | 0 | 0 | 0 | 0 | 20
146 | Rangpur 113 MW PP (Confidence) |  | HFO | IPP | 9*6.984+7*7.015+3.15*2 | 113 | 113 | 8 | 35 | 6 | 35 | 78 |  | Fuel shortage
147 | Sympa Solar Power 8MW |  | Solar | IPP | 8 MW | 8 | 8 | 7 | 0 | 8 | 0
148 | Energypac Power Venture Thakurgaon Ltd. |  | HFO | IPP | 115 | 115 | 115 | 0 | 111 | 35 | 115
149 | Intraco Solar 30 MW |  | Solar | IPP | 1*30 | 30 | 30 | 21 | 0 | 30 | 0
150 | Teesta Solar Limited |  | Solar | BPCL | 16*12.5 | 200 | 200 | 156 | 0 | 130 | 0
| Rangpur Area Total |  |  |  |  | 1030 | 950 | 392 | 371 | 409 | 350 | 203 | 159
| Total |  |  |  |  | 26844 | 25809 | 10854 | 13898 | 12169.6 | 13740 | 7028 | 2410
A. |  | 2024-03-31 | (Yesterday) |  |  |  |  | Sunday
1 | Highest Generation : |  |  | 13898 | MW at | 21:00 | hrs | 11 Evening Peak Hour : | [5 empty] | 21:00 | hrs.
2 | Minimum Generation : |  |  | 5627 | MW at | 8:00 | hrs | 12 Max. Demand (Generation end) at evening peak hour : | [5 empty] | 13950 | MW
3 | Day peak Generation : |  |  | 10854 | MW at | 12:00 | hrs | 13 Max. Demand (Substation end) at evening peak hour : | [5 empty] | 13398.41 | MW
4 | Evening peak Generation : |  |  | 13898 | MW at | 21:00 | hrs | 14 Load Shed (Substation end) at evening peak hour : | [5 empty] | 50 | MW
5 | Total Energy Generation : |  | 280.6153 | MKWHr | By Solar | 2.8054 | MKWHr
| By Gas : | 119.6256 | MKWHr |  | By Oil: | 37.0133 | MKWHr | 15. Area wise Demand (S/S end), Supply (S/S end) & | [5 empty] | 16. Hourly Load Shed during
| By Coal : | 96.0965 | MKWHr |  | By Hydro: | 0.79926 | MKWHr | Load Shed (S/S end) at Evening peak hour in MW : | [5 empty] | Evening Peak hours :
[5 empty] | By Wind: | 0.3168 | MKWHr | Area | Demand | Supply |  | Loadshed |  | Time |  | Loadshed
6 | Generation Shortfall : |  | For Fuel Limitation = |  |  | 7028 | MW | Dhaka | 4830.41 | 4820.41 |  | 10 |  | 18:00 |  | 84
|  |  | For Plants S/D or M/C prob = |  |  | 2410 | MW | Chittagong | 1335 | 1335 |  | 0 |  | 19:00 |  | 524
|  |  | Total = |  |  | 9438 | MW | Khulna | 1710.2 | 1710.2 |  | 0 |  | 19:30 |  | 403
7 | Total Gas Supplied : |  |  | 899.31 | MMCFD |  |  | Rajshahi | 1503.8 | 1503.8 |  | 0 |  | 20:00 |  | 184
8 | Fuel Cost : | i) Gas : | Taka | 366799812.02 | ii) Oil : | Taka | 668764535.11 | Comilla | 1193 | 1193 |  | 0 |  | 21:00 |  | 50
|  | iii) Coal : | Taka | 642420090.61 | Total | Taka | 1677984437.74 | Mymensingh | 1098 | 1058 |  | 40 |  | 22:00 |  | 56.345
9 | Power flow through E-W Interconnectors : |  |  |  | i) Energy | 0 | MKWHr. | Sylhet | 468 | 468 |  | 0 |  | 23:00 |  | 315.15
| ii) During Peak Demand : |  |  | 800 | MW (W to E) at | 21:00 | hrs | Barisal | 453 | 453 |  | 0 |  | 24:00 |  | 764
| iii) Maximum : |  |  | -20 | MW at | 8:00 | hrs | Rangpur | 807 | 807 |  | 0
10 | Maximum Temperature in Dhaka was |  |  |  | 32.8°C |  |  | Total | 13398.41 | 13348.41 |  | 50
B. |  | 2024-04-01 | (Today) |  |  |  | Monday |  |  | Probable max. temperature in Dhaka |  |  | 30.3°C
Forecast
1 | Maximum Demand* Evening (Generation end) |  |  |  | 14200 | MW |  | 6 Total Load Shed forecast (Substation end) : |  |  |  |  | 435 | MW
2 | Maximum Generation (Generation end) |  |  |  | 13740 | MW |  | 7 Area wise Load Shed forecast (Substation end) :
3 | Maximum Demand* Day (Generation end) |  |  |  | 12500 | MW
4 | Reserve(Generation end) |  |  |  | - | MW |  | Dhaka | Chittagong | Khulna | Rajshahi | Comilla | Mymensingh | Sylhet | Barisal | Rangpur
5 | Total Energy Generation |  |  |  | 286.713 | MKWHr |  | MW | MW | MW | MW | MW | MW | MW | MW | MW
6 | Actual Minimum Generation up to 8:00 hrs. |  |  |  | 10843 | MW at | 7:00 | 100 | 50 | 50 | 40 | 45 | 80 | 30 | 0 | 40
* Import Through HVDC C/B Interconnector : |  |  |  |  | i) Energy | 20.8596 | MKWHr. | ii) HVDC Flow at Peak Time |  | 779 | MW at | 21:00 | hrs.
* Import Through Comilla C/B Interconnector : |  |  |  |  | i) Energy | 3.0989 | MKWHr. | iii) Maximum HVDC Flow : |  | 924 | MW at | 24:00 | hrs.
*Cost for HVDC, Tripura & Solar energy is not usually included in the total fuel cost.
Water Level of Kaptai Lake at 06:00 hr (ft): |  |  |  |  | (a) Yesterday : | 79.9 |  | (b) Today: | 79.77 |  | (c) Rule Curve: |  | 88

## YesterdayGen
2024-03-31 | [21 empty] | BR
Plant Name | Ghorasal TPP (Unit-1&2) | Ghorasal Repowered CCPP:Unit-3 (GT | Ghorasal Repowered CCPP Unit-4 | Ghorasal TPP Unit-5 | Ghorasal 365 MW CCPP Unit-7 | Ghorashal 108 MW PP (Regent) | Ghorashal 78.5 MW PP(MAX) | Haripur 412 MW CCPP | Haripur 360 MW CCPP(HPL) | Plant Removed | Haripur GTPP | Meghnaghat 450 MW CCPP(MPL) | Meghnaghat CCPP(Summit) | Meghnaghat 100 MW(IEL) | Madanganj 102 PP(Summit) | Madanganj-55 MW PP(Summit) | Siddhirganj 335 MW CCPP | 210 MW Siddhirgonj TPP | Siddhirgonj 2*120 MW GTPP | Siddhirganj 100 PP(Dutch Bangla) | Gagnagar 102 MW PP (Digital Power) | Kodda 150 MW PP | Keraniganj 100 MW PP (Powerpac) | Bosila 108 MW PP(CLC) | Pagla (DPA ) | Katpotti 52 MW PP (Sinha) | Kamalaghat 54 MW PP(Banco Energy) | Manikganj 55 MW PP (Northern) | Nababganj 55 MW PP (Southern power ) | Narshingdi 22 MW PP (Doreen) | Summit Ashulia | Summit Madhabdi | Maona 33 MW PP(Summit) | Rupganj 33 MW PP(Summit) | Gazipur 52 MW PP | Tongi 80 MW GTPP | Karnaphuli Hydro PP Unit-1, 2 & 3 | Karnaphuli Hydro PP Unit-4 & 5 | Chattogram TPP-1 | Chattogram TPP-2 | Raozan 25 MW PP | Sikalbaha 225MW CCPP (Gas) | Sikalbaha 225MW CCPP(Oil) | Sikalbaha 150MW GTPP | Sikalbaha 150MW GTPP(Oil) | Plant Removed | Tangail Palli Power Gen 22 MW | Hathazari 100 MW peaking PP | Dohazari -Kalaish 100 MW Peaking | Juldah 100 MW Unit-1 (Acorn) | Chattogram 108 MW PP (ECPV) | Patenga 50MW PP (Baraka) | Barabkunda 22 MW PP (Regent) | Malancha, Ctg. EPZ (United) | Ashuganj TPP Unit- 3 | Ashuganj TPP Unit- 4 | Ashuganj TPP Unit- 5 | Ashuganj 450 MW CCPP(North) | Ashuganj 450 MW CCPP(South) | Ashuganj 225 MW CCPP | Ashuganj 195 MW PP (APSCL-United) | Chandpur 150 MW CCPP | Ashuganj 50 MW PP | Ashuganj 55 MW PP (Precision) | Ashuganj 53MW PP (United) | Ashuganj 51 MW PP (Midland) | B.Baria (Aggreko) 85MW | Titas 50 MW Peaking PP | Jangalia 52 MW PP (Lakdanavi) | Feni 22 MW PP (Doreen) | Feni 11 MW PP (Doreen) | Jangalia 33 MW PP (Summit) | Cumilla 25 MW PP (Summit) | Impoprt (Tripura) | RPCL 210MW CCPP | Jamalpur 95 MW PP(Powerpac) | Tangail 22 MW PP (Doreen) | Sarishabari 3 MW Solar Plant | Fenchugonj CCPP Phase-1 | Fenchugonj CCPP Phase-2 | Fenchugonj 51 MW PP (Barakatullah) | Fenchuganj 44 MW (Energyprima) | Kushiara 163 MW CCPP (KP) | Shajibazar 330 MW CCPP | Shahjibazar GTPP Unit- 8 & 9 | Shahjibazar 86 MW PP (Shahjibazar) | Shahjibazar 50MW PP (EPL) | Sylhet 225 MW CCPP | Sylhet 20 MW GTPP | Sylhet 50 MW PP (EPL) | Sylhet 10MW PP (Desh) | Bibiana-II 341 MW CCPP (Summit) | Shahjahanulla 25 MW PP | Hobiganj 11 MW PP Cofidence-E | Daudkandi 200 MW PP (B.Trac) | Kodda 300 MW PP Unit-2 (Summit) | Keranigonj 300 MW PP (APR) | Bramhangoan 100 MW PP (Aggreko) | Mymensingh 200 MW PP (United) | Aurahati 100MW PP (Aggreko) | Kodda 149 MW PP Unit-1 (Summit) | Teknaf 20MW PP (Solartech) | Juldah 100 MW PP Unit-3 (Acorn) | Chandpur 200 MW (Desh energy) | Ashuganj 150 MW PP (Midland) | Bibiyana-III 400 MW CCPP | Jamalpur 115 MW PP (United) | Gazipur 100 MW PP | Sikalbaha 105 MW PP (Baraka Sikalbaha) | Kaptai 7 MW Solar PP | Anwara 300 MW PP (United) | Jodiac Power | Karnaphuli Power Ltd. | Feni Lanka Power | Chowmuhani 113 MW | Juldah unit-2 (Acorn) | Bibiyana South 400 MW | Meghnaghat 104 MW PP (OPCL) | Sutiakhali 50 MW Solar PP | Manikgonj 162MW PP(MPGL) | Anlima Energy Ltd. | Shahjibazar 100 MW GTPP | Bhairob 54.5 MW | Spectra Solar Plant Ltd. | Chandpur 115(Doreen) | Kanchan Purbachal Power Generation Ltd. | Ashuganj 420 MW CCPP(East) | Mirsharai 150 MW (Oil) | Mirsharai 150 MW (Gas) | SS Power I | Cox's Bazar Wind | Matarbari 2*600 MW (CPGCL) | Meghnaghat Unique power | Summit Meghanghat-2 589 MW(Gas) | Sonagazi 75 MW Solar Plant | EasternBlank | Bheramara (HVDC ) | Bheramara GTPP Unit-3 | Bheramara 410 MW CCPP | Khulna 115 MW PP (KPCL-1 & 3) | Khulna 115 PP MW (KPCL-2) | Khulna 225 MW CCPP | Khulna 60MW | Khulna (Aggreeco) 55MW | Faridpur 50 MW Peaking PP | Gopalganj 100 MW Peaking PP | Noapara 40 MW PP (Khanjahan Ali) | Bhola 225 MW CCPP | Bhola 33 MW PP (Venture) | Barisal 110 MW PP (Summit ) | Barisal GT PP Unit-1& 2 | Baghabari 100 MW GTPP | Baghabari 71 MW GTPP | Baghabari 50 MW Peaking PP | Bera 70 MW Peaking PP | Chapainawabganj 100 MW Peaking PP | Amnura 50 MW PP(Sinha) | Katakhali 50 MW PP (Northern) | Katakhali 50 MW Peaking PP | Natore 52 MW PP (Rajlanka) | Santahar 50 MW Peaking PP | Bogra 22 MW PP (GBB) | Bogura 20 MW PP (Energyprima) | Ullapara 11 MW PP (Summit) | Barapukuria TPP Unit-1 | Barapukuria TPP Unit-2 | Barapukuria 275 MW TPP Unit-3 | Rangpur 20 MW GTPP | Saidpur 20 MW GTPP | Sirajgonj 225MW CCPP Unit-1 (Gas) | Sirajgonj 225MW CCPP Unit-1(Oil) | Sirajgonj 225 MW CCPP Unit-2 (Gas) | Sirajgonj 225 MW CCPP Unit-2 (Oil) | Bhola 95 MW PP (Aggreko) | Noapara 100 MW PP (Bangla Trac) | Sirajgonj 225MW CCPP Unit-3 (Gas) | Sirajgonj 225MW CCPP Unit-3 (Oil) | Sirajgonj 400 MW CCPP Unit-4 | Rupsha 105 MW PP (Orion rupsha) | Baghabari 200 MW PP (Paramount) | Bagura 113 MW PP (Confidence)-2 | Madhumati 100 MW PP | Rangpur 113 MW PP (Confidence) | Sirajgonj 400MW CCPP Unit-4 (Oil) | Sympa Solar Power 8MW | Confidence Power Bogura Unit-1 113 MW | Payra 1320 MW | Bhola Nutan Biddut BD LTD (GAS) | Bhola Nutan Biddut BD LTD (OIL) | United Payra Power Ltd. | Sirajgonj 6.55 MW Solar | Mongla Orion 100 MW Solar PP | Energypac Power Venture Thakurgaon Ltd. | Khulna 330 MW CCPP (OIL) | Khulna 330 MW CCPP (GAS) | Rampal 1320 MW (BIFPCL) | Intraco Solar 30 MW | Barisal 307 MW | Adani Power Jharkhanda Ltd | Teesta Solar Limited | Kulna 225 MW CCPP (GAS) | WesternBlank | Eastern Grid Total | Western Grid Total | Total (MW) | Gas (Public) | HVDC | Gas (Private) | HSD (Private) | HFO (Private) | Coal | Hydro | HSD (Public) | HFO (Public) | Tripura | Solar | Wind | Shortage | Water Level
1:00 | 0 | 0 | 150 | 170 | 0 | 5 | 0 | 348 | 0 |  | 0 | 450 | 140 | 0 | 0 | 15 | 335 | 0 | 0 | 0 | 8 | 32 | 13 | 0 | 0 | 0 | 0 | 0 | 0 | 0 | 17 | 22 | 33 | 33 | 8 | 0 | 30 | 0 | 0 | 0 | 8 | 211 | 0 | 0 | 0 |  | 0 | 65 | 34 | 36 | 0 | 6 | 10 | 39 | 0 | 0 | 0 | 0 | 305 | 218 | 0 | 0 | 32 | 5 | 0 | 51 | 0 | 45 | 25 | 0 | 6 | 33 | 20 | 152 | 107 | 0 | 0 | 0 | 43 | 30 | 11 | 10 | 163 | 0 | 32 | 0 | 0 | 202 | 18 | 0 | 0 | 290 | 16 | 0 | 0 | 52 | 0 | 0 | 0 | 0 | 17 | 0 | 12 | 34 | 11 | 368 | 0 | 17 | 17 | 0 | 16 | 0 | 15 | 0 | 30 | 12 | 340 | 17 | 0 | 0 | 17 | 0 | 17 | 0 | 0 | 0 | 370 | 17 | 0 | 483 | 15 | 788 | 0 | 0 | 0 |  | 922 | 0 | 0 | 0 | 0 | 0 | 0 | 0 | 15 | 0 | 0 | 120 | 9 | 110 | 0 | 0 | 0 | 32 | 8 | 78 | 28 | 16 | 38 | 0 | 21 | 0 | 0 | 8 | 0 | 0 | 200 | 0 | 0 | 166 | 0 | 0 | 0 | 0 | 0 | 0 | 0 | 368 | 17 | 0 | 0 | 0 | 6 | 0 | 0 | 0 | 1244 | 220 | 0 | 17 | 0 | 0 | 0 | 0 | 0 | 380 | 0 | 307 | 1015 | 0 | 0 |  | 6697 | 5345 | 12042 | 3763 | 922 | 1761 | 0 | 597 | 4417 | 30 | 0 | 385 | 152 | 0 | 15 | 914.89 | 79.92
2:00 | 0 | 0 | 150 | 170 | 0 | 5 | 0 | 348 | 0 |  | 0 | 450 | 140 | 0 | 0 | 15 | 335 | 0 | 0 | 0 | 8 | 32 | 13 | 0 | 0 | 0 | 0 | 0 | 0 | 0 | 17 | 22 | 33 | 33 | 8 | 0 | 30 | 0 | 0 | 0 | 8 | 213 | 0 | 0 | 0 |  | 0 | 57 | 34 | 36 | 0 | 6 | 10 | 39 | 0 | 0 | 0 | 0 | 320 | 218 | 0 | 0 | 32 | 5 | 0 | 51 | 0 | 45 | 25 | 0 | 6 | 33 | 20 | 150 | 107 | 0 | 0 | 0 | 43 | 30 | 11 | 10 | 163 | 0 | 32 | 0 | 0 | 202 | 18 | 0 | 0 | 280 | 16 | 0 | 0 | 47 | 0 | 0 | 0 | 0 | 17 | 0 | 12 | 34 | 11 | 365 | 0 | 17 | 17 | 0 | 16 | 0 | 14 | 0 | 28 | 12 | 340 | 17 | 0 | 0 | 17 | 0 | 9 | 0 | 0 | 0 | 345 | 17 | 0 | 485 | 5 | 793 | 0 | 0 | 0 |  | 921 | 0 | 0 | 0 | 0 | 0 | 0 | 0 | 15 | 0 | 0 | 130 | 2 | 110 | 0 | 0 | 0 | 32 | 5 | 81 | 28 | 16 | 37 | 0 | 21 | 0 | 0 | 8 | 0 | 0 | 200 | 0 | 0 | 166 | 0 | 0 | 0 | 0 | 0 | 0 | 0 | 376 | 17 | 0 | 0 | 0 | 6 | 0 | 0 | 0 | 1244 | 217 | 0 | 17 | 0 | 0 | 0 | 0 | 0 | 379 | 0 | 307 | 1015 | 0 | 0 |  | 6647 | 5350 | 11997 | 3762 | 921 | 1749 | 0 | 581 | 4423 | 30 | 0 | 376 | 150 | 0 | 5 | 480.365 | 79.92
3:00 | 0 | 0 | 150 | 170 | 0 | 5 | 0 | 349 | 0 |  | 0 | 450 | 146 | 0 | 0 | 15 | 332 | 0 | 0 | 0 | 8 | 48 | 13 | 0 | 0 | 0 | 0 | 0 | 0 | 0 | 17 | 22 | 33 | 33 | 8 | 0 | 30 | 0 | 0 | 0 | 8 | 212 | 0 | 0 | 0 |  | 0 | 57 | 34 | 36 | 0 | 6 | 10 | 40 | 0 | 0 | 0 | 0 | 335 | 218 | 0 | 0 | 32 | 5 | 0 | 51 | 0 | 45 | 25 | 0 | 6 | 33 | 20 | 152 | 107 | 0 | 0 | 0 | 43 | 30 | 11 | 10 | 163 | 0 | 32 | 0 | 0 | 202 | 18 | 0 | 0 | 310 | 16 | 0 | 0 | 47 | 0 | 0 | 0 | 0 | 17 | 0 | 12 | 34 | 10 | 410 | 0 | 17 | 17 | 0 | 16 | 0 | 15 | 0 | 29 | 12 | 355 | 17 | 0 | 0 | 17 | 0 | 17 | 0 | 0 | 0 | 340 | 53 | 0 | 484 | 1 | 791 | 0 | 0 | 0 |  | 922 | 0 | 0 | 0 | 0 | 0 | 0 | 0 | 15 | 0 | 0 | 130 | 7 | 110 | 0 | 0 | 0 | 32 | 5 | 73 | 28 | 16 | 37 | 0 | 21 | 0 | 0 | 8 | 0 | 0 | 200 | 0 | 0 | 166 | 0 | 0 | 0 | 0 | 0 | 0 | 0 | 388 | 17 | 0 | 0 | 0 | 6 | 0 | 0 | 0 | 1244 | 213 | 0 | 17 | 0 | 0 | 0 | 0 | 0 | 378 | 0 | 307 | 1021 | 0 | 0 |  | 6807 | 5361 | 12168 | 3829 | 922 | 1799 | 0 | 590 | 4425 | 30 | 0 | 420 | 152 | 0 | 1 | 364.81 | 79.91
4:00 | 0 | 0 | 150 | 170 | 0 | 5 | 0 | 351 | 0 |  | 0 | 450 | 146 | 0 | 0 | 15 | 335 | 0 | 0 | 0 | 8 | 48 | 13 | 0 | 0 | 0 | 0 | 0 | 0 | 0 | 17 | 22 | 33 | 33 | 8 | 0 | 0 | 0 | 0 | 0 | 8 | 211 | 0 | 0 | 0 |  | 0 | 57 | 34 | 36 | 0 | 6 | 10 | 40 | 0 | 0 | 0 | 0 | 305 | 218 | 0 | 0 | 32 | 5 | 0 | 51 | 0 | 45 | 25 | 0 | 6 | 33 | 20 | 146 | 108 | 0 | 0 | 0 | 43 | 30 | 11 | 10 | 163 | 0 | 32 | 0 | 0 | 201 | 18 | 0 | 0 | 320 | 16 | 0 | 0 | 47 | 0 | 0 | 0 | 0 | 17 | 0 | 12 | 34 | 11 | 365 | 0 | 17 | 17 | 0 | 16 | 0 | 15 | 0 | 29 | 12 | 340 | 17 | 0 | 0 | 17 | 0 | 17 | 0 | 0 | 0 | 305 | 53 | 0 | 487 | 19 | 792 | 0 | 0 | 0 |  | 921 | 0 | 0 | 0 | 0 | 0 | 0 | 0 | 15 | 0 | 0 | 130 | 10 | 110 | 0 | 0 | 0 | 32 | 5 | 73 | 28 | 16 | 38 | 0 | 21 | 0 | 0 | 8 | 0 | 0 | 200 | 0 | 0 | 167 | 0 | 0 | 0 | 0 | 0 | 0 | 0 | 390 | 17 | 0 | 0 | 0 | 6 | 0 | 0 | 0 | 1244 | 213 | 0 | 17 | 0 | 0 | 0 | 0 | 0 | 380 | 0 | 307 | 1026 | 0 | 0 |  | 6683 | 5374 | 12057 | 3709 | 921 | 1814 | 0 | 591 | 4436 | 0 | 0 | 421 | 146 | 0 | 19 | 518.565 | 79.91
5:00 | 0 | 0 | 150 | 170 | 0 | 5 | 0 | 345 | 0 |  | 0 | 450 | 138 | 0 | 0 | 15 | 280 | 0 | 0 | 0 | 8 | 16 | 0 | 0 | 0 | 0 | 0 | 0 | 0 | 0 | 17 | 22 | 33 | 33 | 8 | 0 | 0 | 30 | 0 | 0 | 8 | 211 | 0 | 0 | 0 |  | 0 | 57 | 34 | 36 | 0 | 6 | 10 | 40 | 0 | 0 | 0 | 0 | 270 | 220 | 0 | 0 | 30 | 5 | 0 | 51 | 0 | 45 | 25 | 0 | 6 | 33 | 20 | 144 | 108 | 0 | 0 | 0 | 43 | 30 | 11 | 10 | 120 | 0 | 32 | 0 | 0 | 204 | 18 | 0 | 0 | 280 | 16 | 0 | 0 | 50 | 0 | 0 | 0 | 0 | 17 | 0 | 12 | 34 | 11 | 319 | 0 | 17 | 17 | 0 | 16 | 0 | 15 | 0 | 29 | 12 | 315 | 17 | 0 | 0 | 17 | 0 | 17 | 0 | 0 | 0 | 280 | 17 | 0 | 490 | 12 | 730 | 0 | 0 | 0 |  | 922 | 0 | 0 | 0 | 0 | 0 | 0 | 0 | 15 | 0 | 0 | 80 | 10 | 110 | 0 | 0 | 0 | 32 | 0 | 50 | 0 | 0 | 30 | 0 | 21 | 0 | 0 | 8 | 0 | 0 | 200 | 0 | 0 | 140 | 0 | 0 | 0 | 0 | 0 | 0 | 0 | 300 | 17 | 0 | 0 | 0 | 6 | 0 | 0 | 0 | 1120 | 180 | 0 | 17 | 0 | 0 | 0 | 0 | 0 | 386 | 0 | 269 | 1012 | 0 | 0 |  | 6287 | 4925 | 11212 | 3443 | 922 | 1600 | 0 | 537 | 4207 | 30 | 0 | 317 | 144 | 0 | 12 | 322.79 | 79.9
6:00 | 0 | 0 | 150 | 170 | 0 | 5 | 0 | 321 | 0 |  | 0 | 400 | 130 | 0 | 0 | 0 | 240 | 0 | 0 | 0 | 0 | 16 | 0 | 0 | 0 | 0 | 0 | 0 | 0 | 0 | 17 | 22 | 33 | 33 | 8 | 0 | 0 | 30 | 0 | 0 | 0 | 212 | 0 | 0 | 0 |  | 0 | 57 | 34 | 36 | 0 | 6 | 10 | 36 | 0 | 0 | 0 | 0 | 270 | 220 | 0 | 0 | 30 | 7 | 0 | 5 | 0 | 45 | 25 | 0 | 6 | 33 | 20 | 142 | 108 | 0 | 0 | 0 | 43 | 30 | 11 | 10 | 120 | 0 | 20 | 0 | 0 | 204 | 0 | 0 | 0 | 260 | 16 | 0 | 0 | 0 | 0 | 0 | 0 | 0 | 17 | 0 | 12 | 34 | 0 | 305 | 0 | 17 | 17 | 0 | 16 | 0 | 14 | 0 | 29 | 12 | 315 | 17 | 0 | 0 | 17 | 0 | 0 | 0 | 0 | 0 | 250 | 0 | 0 | 490 | 16 | 612 | 0 | 0 | 1 |  | 922 | 0 | 0 | 0 | 0 | 0 | 0 | 0 | 0 | 0 | 0 | 80 | 9 | 0 | 0 | 0 | 0 | 0 | 0 | 0 | 0 | 0 | 0 | 0 | 0 | 0 | 0 | 0 | 0 | 0 | 200 | 0 | 0 | 140 | 0 | 0 | 0 | 0 | 0 | 0 | 0 | 200 | 0 | 0 | 0 | 0 | 0 | 0 | 0 | 0 | 640 | 180 | 0 | 0 | 0 | 0 | 0 | 0 | 0 | 383 | 0 | 152 | 926 | 0 | 0 |  | 5782 | 3832 | 9614 | 3298 | 922 | 1373 | 0 | 277 | 3403 | 30 | 0 | 152 | 142 | 1 | 16 | 177.63 | 79.9
7:00 | 0 | 0 | 6 | 150 | 0 | 0 | 0 | 288 | 0 |  | 0 | 300 | 105 | 0 | 0 | 0 | 148 | 0 | 0 | 0 | 0 | 0 | 0 | 0 | 0 | 0 | 0 | 0 | 0 | 0 | 17 | 21 | 33 | 33 | 0 | 0 | 0 | 30 | 0 | 0 | 0 | 202 | 0 | 0 | 0 |  | 0 | 57 | 34 | 36 | 0 | 6 | 10 | 9 | 0 | 0 | 0 | 0 | 200 | 212 | 0 | 0 | 32 | 33 | 0 | 0 | 0 | 0 | 25 | 0 | 6 | 0 | 0 | 138 | 0 | 0 | 0 | 0 | 41 | 30 | 0 | 0 | 120 | 0 | 0 | 0 | 0 | 204 | 0 | 0 | 0 | 245 | 16 | 0 | 0 | 0 | 0 | 0 | 0 | 0 | 17 | 4 | 12 | 34 | 0 | 0 | 0 | 0 | 17 | 1 | 16 | 0 | 14 | 0 | 10 | 12 | 290 | 4 | 0 | 0 | 17 | 0 | 0 | 0 | 0 | 0 | 230 | 0 | 0 | 418 | 9 | 467 | 0 | 0 | 11 |  | 485 | 0 | 0 | 0 | 0 | 0 | 0 | 0 | 0 | 0 | 0 | 73 | 0 | 0 | 0 | 0 | 0 | 0 | 0 | 0 | 0 | 0 | 0 | 0 | 0 | 0 | 0 | 0 | 0 | 0 | 170 | 0 | 0 | 130 | 0 | 0 | 0 | 0 | 0 | 0 | 0 | 180 | 0 | 0 | 0 | 0 | 0 | 0 | 0 | 0 | 500 | 155 | 0 | 0 | 0 | 6 | 0 | 0 | 0 | 364 | 1 | 0 | 789 | 8 | 0 |  | 4370 | 2861 | 7231 | 2372 | 485 | 1147 | 0 | 220 | 2708 | 30 | 0 | 91 | 138 | 31 | 9 | 0 | 79.89
8:00 | 0 | 0 | 0 | 170 | 0 | 0 | 0 | 240 | 0 |  | 0 | 300 | 75 | 0 | 0 | 0 | 140 | 0 | 0 | 0 | 0 | 0 | 0 | 0 | 0 | 0 | 0 | 0 | 0 | 0 | 17 | 0 | 0 | 0 | 0 | 0 | 0 | 30 | 0 | 0 | 0 | 212 | 0 | 0 | 0 |  | 0 | 49 | 34 | 36 | 0 | 6 | 0 | 6 | 0 | 0 | 0 | 0 | 175 | 151 | 0 | 0 | 0 | 0 | 0 | 0 | 0 | 0 | 0 | 0 | 6 | 0 | 0 | 0 | 0 | 0 | 0 | 0 | 39 | 0 | 0 | 0 | 0 | 0 | 0 | 0 | 0 | 100 | 0 | 0 | 0 | 140 | 0 | 0 | 0 | 0 | 0 | 0 | 0 | 0 | 0 | 10 | 12 | 0 | 0 | 70 | 0 | 0 | 17 | 1 | 16 | 0 | 15 | 0 | 0 | 12 | 300 | 0 | 0 | 0 | 17 | 0 | 0 | 0 | 0 | 0 | 175 | 0 | 0 | 270 | 7 | 444 | 0 | 0 | 17 |  | 164 | 0 | 0 | 0 | 0 | 0 | 0 | 0 | 0 | 0 | 0 | 30 | 0 | 0 | 0 | 0 | 0 | 0 | 0 | 0 | 0 | 0 | 0 | 0 | 0 | 0 | 0 | 0 | 0 | 0 | 160 | 0 | 0 | 0 | 0 | 0 | 0 | 0 | 0 | 0 | 0 | 180 | 0 | 0 | 0 | 0 | 0 | 0 | 1 | 0 | 440 | 165 | 0 | 0 | 0 | 26 | 0 | 0 | 0 | 329 | 1 | 0 | 812 | 10 | 0 |  | 3309 | 2318 | 5627 | 1825 | 164 | 866 | 0 | 131 | 2455 | 30 | 0 | 83 | 0 | 66 | 7 | 0 | 79.89
9:00 | 0 | 0 | 0 | 170 | 0 | 0 | 0 | 244 | 0 |  | 0 | 300 | 148 | 0 | 0 | 0 | 158 | 0 | 0 | 0 | 0 | 0 | 0 | 0 | 0 | 0 | 0 | 0 | 0 | 0 | 17 | 0 | 17 | 0 | 0 | 0 | 0 | 30 | 0 | 0 | 0 | 213 | 0 | 0 | 0 |  | 0 | 49 | 34 | 36 | 0 | 6 | 10 | 6 | 0 | 0 | 0 | 0 | 280 | 216 | 0 | 0 | 0 | 0 | 0 | 0 | 0 | 0 | 0 | 0 | 0 | 0 | 0 | 50 | 40 | 0 | 0 | 2 | 43 | 0 | 0 | 0 | 0 | 0 | 0 | 0 | 0 | 100 | 0 | 0 | 0 | 160 | 0 | 0 | 0 | 0 | 0 | 0 | 0 | 0 | 0 | 14 | 10 | 0 | 0 | 80 | 0 | 0 | 0 | 0 | 0 | 0 | 15 | 0 | 0 | 12 | 325 | 0 | 8 | 0 | 0 | 0 | 0 | 0 | 0 | 0 | 330 | 0 | 0 | 350 | 14 | 371 | 0 | 0 | 1 |  | 779 | 0 | 0 | 0 | 0 | 0 | 0 | 0 | 0 | 0 | 0 | 30 | 0 | 0 | 0 | 0 | 0 | 0 | 0 | 0 | 0 | 0 | 0 | 0 | 0 | 0 | 0 | 0 | 0 | 0 | 170 | 0 | 0 | 0 | 0 | 0 | 0 | 0 | 0 | 0 | 0 | 350 | 0 | 0 | 0 | 0 | 0 | 0 | 2 | 0 | 440 | 170 | 0 | 0 | 3 | 58 | 0 | 0 | 0 | 356 | 4 | 0 | 815 | 85 | 0 |  | 3859 | 3262 | 7121 | 2273 | 779 | 1134 | 0 | 79 | 2502 | 30 | 0 | 83 | 50 | 177 | 14 | 0 | 79.88
10:00 | 0 | 0 | 0 | 170 | 0 | 12 | 0 | 360 | 0 |  | 0 | 340 | 147 | 0 | 0 | 0 | 300 | 0 | 0 | 0 | 0 | 0 | 0 | 0 | 0 | 0 | 0 | 0 | 0 | 0 | 17 | 15 | 25 | 24 | 0 | 0 | 0 | 30 | 0 | 0 | 0 | 214 | 0 | 0 | 0 |  | 0 | 49 | 34 | 36 | 0 | 6 | 7 | 6 | 0 | 0 | 0 | 0 | 275 | 190 | 0 | 0 | 32 | 3 | 0 | 0 | 0 | 0 | 1 | 0 | 0 | 0 | 0 | 64 | 35 | 0 | 0 | 2 | 43 | 0 | 11 | 10 | 20 | 0 | 0 | 0 | 0 | 137 | 0 | 0 | 0 | 290 | 5 | 0 | 0 | 0 | 0 | 0 | 24 | 0 | 0 | 14 | 12 | 5 | 0 | 90 | 47 | 0 | 3 | 0 | 16 | 0 | 14 | 0 | 10 | 12 | 340 | 0 | 41 | 0 | 9 | 0 | 0 | 24 | 0 | 0 | 285 | 17 | 0 | 450 | 2 | 373 | 0 | 0 | 8 |  | 779 | 0 | 0 | 0 | 0 | 0 | 0 | 0 | 0 | 0 | 0 | 30 | 0 | 0 | 0 | 0 | 0 | 0 | 0 | 0 | 0 | 0 | 0 | 0 | 0 | 0 | 0 | 5 | 0 | 0 | 200 | 0 | 0 | 0 | 0 | 0 | 0 | 0 | 0 | 0 | 0 | 380 | 0 | 0 | 0 | 0 | 6 | 0 | 3 | 0 | 520 | 220 | 0 | 0 | 3 | 78 | 0 | 0 | 0 | 376 | 6 | 0 | 908 | 131 | 0 |  | 4706 | 3645 | 8351 | 2599 | 779 | 1439 | 0 | 201 | 2827 | 30 | 0 | 100 | 64 | 310 | 2 | 0 | 79.88
11:00 | 0 | 0 | 0 | 180 | 0 | 35 | 0 | 367 | 0 |  | 0 | 340 | 146 | 0 | 0 | 1 | 300 | 0 | 0 | 0 | 25 | 32 | 0 | 0 | 0 | 0 | 0 | 0 | 0 | 0 | 19 | 22 | 25 | 32 | 8 | 0 | 0 | 30 | 0 | 0 | 0 | 213 | 0 | 0 | 0 |  | 0 | 49 | 34 | 36 | 8 | 6 | 7 | 2 | 0 | 0 | 0 | 0 | 305 | 209 | 8 | 0 | 33 | 10 | 0 | 40 | 0 | 0 | 16 | 0 | 0 | 0 | 0 | 90 | 40 | 0 | 0 | 2 | 43 | 18 | 11 | 10 | 40 | 0 | 0 | 0 | 0 | 137 | 0 | 0 | 0 | 300 | 16 | 0 | 0 | 35 | 0 | 0 | 56 | 0 | 0 | 16 | 12 | 33 | 2 | 183 | 47 | 2 | 17 | 2 | 16 | 0 | 15 | 0 | 36 | 12 | 350 | 13 | 50 | 0 | 17 | 0 | 0 | 32 | 0 | 0 | 300 | 17 | 0 | 450 | 0 | 432 | 0 | 0 | 47 |  | 779 | 0 | 0 | 0 | 0 | 0 | 0 | 0 | 0 | 0 | 0 | 65 | 0 | 0 | 0 | 0 | 0 | 0 | 0 | 0 | 0 | 0 | 0 | 0 | 0 | 0 | 0 | 5 | 0 | 0 | 200 | 0 | 0 | 0 | 0 | 0 | 0 | 0 | 0 | 0 | 0 | 380 | 0 | 0 | 0 | 0 | 6 | 0 | 7 | 0 | 780 | 220 | 0 | 0 | 5 | 88 | 0 | 0 | 0 | 374 | 5 | 0 | 1014 | 156 | 0 |  | 5437 | 4084 | 9521 | 2869 | 779 | 1542 | 0 | 419 | 3250 | 30 | 0 | 132 | 90 | 410 | 0 | 0 | 79.87
12:00 | 0 | 0 | 0 | 180 | 0 | 45 | 0 | 370 | 0 |  | 0 | 450 | 151 | 0 | 0 | 15 | 333 | 0 | 0 | 0 | 25 | 32 | 0 | 0 | 0 | 0 | 0 | 0 | 0 | 0 | 19 | 22 | 25 | 33 | 8 | 0 | 0 | 30 | 0 | 0 | 1 | 213 | 0 | 0 | 0 |  | 0 | 49 | 34 | 36 | 12 | 6 | 7 | 3 | 0 | 0 | 0 | 0 | 305 | 189 | 26 | 0 | 33 | 15 | 0 | 51 | 0 | 7 | 17 | 0 | 0 | 0 | 0 | 100 | 44 | 0 | 0 | 2 | 43 | 18 | 11 | 10 | 40 | 0 | 0 | 0 | 0 | 135 | 0 | 0 | 0 | 310 | 16 | 0 | 0 | 47 | 0 | 0 | 56 | 0 | 1 | 19 | 12 | 38 | 6 | 369 | 47 | 17 | 17 | 3 | 16 | 0 | 22 | 0 | 57 | 12 | 370 | 17 | 52 | 0 | 17 | 0 | 0 | 35 | 0 | 0 | 330 | 35 | 0 | 480 | 0 | 590 | 0 | 0 | 70 |  | 922 | 0 | 0 | 0 | 0 | 0 | 0 | 0 | 0 | 0 | 0 | 65 | 0 | 25 | 0 | 0 | 0 | 0 | 0 | 0 | 8 | 16 | 0 | 8 | 38 | 0 | 0 | 5 | 0 | 0 | 200 | 0 | 0 | 0 | 0 | 0 | 0 | 0 | 0 | 0 | 0 | 414 | 0 | 0 | 0 | 0 | 8 | 0 | 7 | 0 | 1040 | 220 | 0 | 0 | 5 | 91 | 0 | 0 | 0 | 374 | 21 | 0 | 1025 | 156 | 0 |  | 6206 | 4648 | 10854 | 3124 | 922 | 1746 | 0 | 567 | 3709 | 30 | 0 | 195 | 100 | 461 | 0 | 0 | 79.87
13:00 | 0 | 0 | 0 | 180 | 0 | 58 | 0 | 370 | 0 |  | 0 | 450 | 147 | 0 | 0 | 15 | 330 | 0 | 0 | 0 | 25 | 32 | 7 | 0 | 0 | 0 | 0 | 0 | 0 | 0 | 18 | 22 | 33 | 33 | 8 | 0 | 0 | 30 | 0 | 0 | 8 | 214 | 0 | 0 | 0 |  | 0 | 41 | 34 | 36 | 13 | 6 | 7 | 3 | 0 | 0 | 0 | 0 | 320 | 200 | 55 | 0 | 33 | 20 | 0 | 51 | 0 | 45 | 25 | 0 | 0 | 0 | 0 | 120 | 51 | 0 | 0 | 2 | 43 | 18 | 31 | 20 | 40 | 0 | 0 | 0 | 0 | 134 | 0 | 0 | 0 | 310 | 16 | 0 | 0 | 47 | 0 | 0 | 56 | 0 | 36 | 15 | 12 | 42 | 13 | 402 | 50 | 17 | 17 | 4 | 32 | 0 | 15 | 0 | 58 | 12 | 340 | 17 | 50 | 0 | 17 | 0 | 0 | 34 | 0 | 0 | 330 | 35 | 0 | 480 | 0 | 715 | 0 | 0 | 68 |  | 922 | 0 | 0 | 0 | 0 | 0 | 0 | 0 | 0 | 0 | 0 | 63 | 3 | 58 | 0 | 0 | 0 | 0 | 5 | 0 | 28 | 16 | 0 | 8 | 38 | 0 | 0 | 5 | 0 | 0 | 200 | 0 | 0 | 0 | 0 | 0 | 0 | 0 | 0 | 0 | 0 | 414 | 0 | 0 | 0 | 0 | 33 | 0 | 6 | 0 | 1170 | 220 | 0 | 0 | 5 | 84 | 17 | 0 | 0 | 372 | 22 | 102 | 1016 | 132 | 0 |  | 6568 | 4939 | 11507 | 3162 | 922 | 1822 | 0 | 744 | 4055 | 30 | 0 | 230 | 120 | 422 | 0 | 0 | 79.86
14:00 | 0 | 0 | 0 | 180 | 0 | 65 | 0 | 371 | 0 |  | 0 | 450 | 149 | 0 | 0 | 15 | 328 | 0 | 0 | 0 | 25 | 32 | 13 | 0 | 0 | 0 | 0 | 0 | 0 | 0 | 18 | 22 | 33 | 33 | 8 | 0 | 0 | 30 | 0 | 0 | 8 | 214 | 0 | 0 | 0 |  | 0 | 68 | 34 | 36 | 13 | 6 | 7 | 3 | 0 | 0 | 0 | 0 | 345 | 188 | 73 | 0 | 32 | 21 | 0 | 51 | 0 | 43 | 25 | 0 | 0 | 0 | 0 | 130 | 68 | 0 | 0 | 2 | 40 | 18 | 31 | 42 | 40 | 0 | 0 | 0 | 0 | 134 | 0 | 0 | 0 | 310 | 16 | 0 | 0 | 47 | 0 | 0 | 56 | 0 | 52 | 9 | 12 | 34 | 13 | 365 | 40 | 34 | 17 | 2 | 16 | 0 | 30 | 7 | 58 | 12 | 392 | 17 | 44 | 0 | 17 | 65 | 0 | 31 | 0 | 0 | 393 | 40 | 0 | 490 | 13 | 790 | 0 | 0 | 50 |  | 922 | 0 | 0 | 0 | 0 | 0 | 0 | 0 | 0 | 0 | 0 | 63 | 5 | 80 | 0 | 0 | 0 | 40 | 5 | 0 | 28 | 16 | 0 | 0 | 38 | 0 | 0 | 5 | 0 | 0 | 200 | 0 | 0 | 0 | 0 | 0 | 0 | 0 | 0 | 0 | 0 | 414 | 2 | 0 | 0 | 0 | 35 | 0 | 6 | 0 | 1200 | 220 | 0 | 3 | 5 | 73 | 35 | 0 | 0 | 375 | 25 | 150 | 1015 | 136 | 0 |  | 6916 | 5096 | 12012 | 3330 | 922 | 1874 | 0 | 810 | 4220 | 30 | 0 | 300 | 130 | 383 | 13 | 179.54 | 79.87
15:00 | 0 | 0 | 130 | 180 | 0 | 5 | 0 | 371 | 0 |  | 0 | 450 | 150 | 0 | 0 | 15 | 326 | 0 | 0 | 0 | 25 | 32 | 18 | 0 | 0 | 0 | 0 | 0 | 0 | 0 | 18 | 22 | 33 | 33 | 8 | 0 | 0 | 30 | 0 | 0 | 8 | 213 | 0 | 0 | 0 |  | 0 | 72 | 34 | 36 | 12 | 6 | 7 | 6 | 0 | 0 | 0 | 0 | 330 | 212 | 73 | 0 | 32 | 30 | 0 | 51 | 0 | 43 | 25 | 0 | 0 | 0 | 20 | 130 | 65 | 0 | 0 | 2 | 40 | 30 | 31 | 10 | 40 | 0 | 31 | 0 | 0 | 132 | 0 | 0 | 0 | 315 | 16 | 0 | 0 | 50 | 0 | 0 | 59 | 0 | 52 | 9 | 12 | 34 | 13 | 406 | 48 | 34 | 17 | 3 | 16 | 5 | 17 | 17 | 58 | 12 | 370 | 17 | 35 | 0 | 17 | 50 | 0 | 21 | 0 | 0 | 364 | 35 | 0 | 490 | 15 | 791 | 0 | 0 | 46 |  | 922 | 0 | 0 | 0 | 0 | 0 | 0 | 0 | 0 | 0 | 0 | 62 | 9 | 110 | 0 | 0 | 0 | 40 | 0 | 0 | 28 | 8 | 16 | 0 | 38 | 0 | 0 | 5 | 0 | 0 | 200 | 0 | 0 | 6 | 0 | 0 | 0 | 0 | 0 | 0 | 0 | 414 | 17 | 0 | 0 | 0 | 35 | 0 | 4 | 20 | 1210 | 220 | 0 | 35 | 4 | 36 | 35 | 0 | 0 | 373 | 18 | 150 | 1023 | 93 | 0 |  | 7011 | 5131 | 12142 | 3504 | 922 | 1804 | 0 | 919 | 4237 | 30 | 0 | 310 | 130 | 271 | 15 | 348 | 79.85
16:00 | 0 | 0 | 130 | 180 | 0 | 5 | 0 | 367 | 0 |  | 0 | 450 | 148 | 0 | 0 | 15 | 330 | 0 | 0 | 0 | 25 | 48 | 24 | 0 | 0 | 0 | 0 | 0 | 0 | 0 | 18 | 22 | 33 | 17 | 8 | 0 | 0 | 30 | 0 | 0 | 8 | 211 | 0 | 0 | 0 |  | 0 | 72 | 34 | 36 | 12 | 6 | 7 | 11 | 0 | 0 | 0 | 0 | 320 | 196 | 26 | 0 | 32 | 30 | 0 | 51 | 0 | 43 | 25 | 0 | 6 | 0 | 7 | 136 | 66 | 0 | 0 | 1 | 43 | 30 | 30 | 10 | 40 | 0 | 31 | 0 | 0 | 132 | 0 | 0 | 0 | 300 | 16 | 0 | 0 | 47 | 0 | 0 | 59 | 0 | 52 | 4 | 12 | 34 | 13 | 365 | 48 | 17 | 17 | 2 | 16 | 17 | 15 | 17 | 58 | 12 | 350 | 21 | 22 | 0 | 17 | 50 | 8 | 14 | 3 | 0 | 292 | 35 | 0 | 490 | 19 | 788 | 0 | 0 | 23 |  | 922 | 0 | 0 | 0 | 0 | 0 | 0 | 0 | 0 | 0 | 0 | 130 | 5 | 110 | 0 | 0 | 0 | 40 | 0 | 0 | 28 | 16 | 16 | 0 | 38 | 0 | 0 | 5 | 0 | 0 | 200 | 0 | 0 | 21 | 0 | 0 | 0 | 0 | 0 | 0 | 0 | 380 | 17 | 0 | 24 | 0 | 35 | 0 | 2 | 35 | 1170 | 220 | 0 | 35 | 2 | 36 | 36 | 0 | 0 | 372 | 0 | 150 | 1024 | 75 | 0 |  | 6755 | 5144 | 11899 | 3407 | 922 | 1706 | 0 | 978 | 4194 | 30 | 0 | 326 | 136 | 181 | 19 | 499 | 79.85
17:00 | 0 | 0 | 130 | 180 | 0 | 5 | 0 | 367 | 0 |  | 0 | 450 | 149 | 0 | 0 | 24 | 325 | 0 | 0 | 0 | 25 | 48 | 24 | 0 | 0 | 0 | 0 | 0 | 0 | 0 | 18 | 22 | 33 | 25 | 8 | 0 | 0 | 30 | 0 | 0 | 8 | 212 | 0 | 0 | 0 |  | 1 | 72 | 34 | 36 | 21 | 10 | 7 | 11 | 0 | 0 | 0 | 0 | 330 | 213 | 8 | 0 | 29 | 30 | 0 | 51 | 0 | 43 | 25 | 0 | 6 | 0 | 17 | 142 | 65 | 0 | 0 | 0 | 43 | 30 | 30 | 10 | 110 | 0 | 30 | 0 | 0 | 132 | 0 | 0 | 0 | 310 | 16 | 0 | 0 | 47 | 0 | 0 | 59 | 0 | 52 | 2 | 12 | 34 | 13 | 406 | 58 | 17 | 17 | 1 | 16 | 17 | 15 | 17 | 77 | 12 | 350 | 16 | 8 | 17 | 17 | 50 | 17 | 5 | 18 | 30 | 280 | 31 | 0 | 490 | 31 | 791 | 0 | 0 | 11 |  | 922 | 0 | 0 | 0 | 0 | 0 | 0 | 0 | 0 | 0 | 0 | 130 | 5 | 110 | 0 | 0 | 0 | 40 | 8 | 0 | 28 | 8 | 16 | 0 | 35 | 0 | 0 | 5 | 0 | 0 | 200 | 0 | 0 | 43 | 0 | 0 | 0 | 0 | 0 | 0 | 0 | 406 | 35 | 0 | 35 | 0 | 35 | 0 | 5 | 35 | 1130 | 220 | 0 | 35 | 0 | 14 | 36 | 0 | 0 | 379 | 6 | 150 | 1017 | 34 | 0 |  | 6979 | 5122 | 12101 | 3494 | 922 | 1795 | 0 | 1117 | 4157 | 30 | 0 | 327 | 142 | 86 | 31 | 238 | 79.84
18:00 | 0 | 0 | 170 | 180 | 0 | 5 | 0 | 366 | 0 |  | 0 | 450 | 147 | 0 | 0 | 25 | 328 | 0 | 0 | 0 | 25 | 110 | 25 | 0 | 0 | 0 | 35 | 17 | 35 | 0 | 18 | 22 | 33 | 16 | 8 | 0 | 0 | 30 | 0 | 0 | 12 | 211 | 0 | 0 | 0 |  | 6 | 80 | 34 | 36 | 25 | 20 | 7 | 20 | 0 | 0 | 0 | 0 | 320 | 215 | 8 | 0 | 29 | 19 | 0 | 51 | 0 | 43 | 29 | 0 | 6 | 0 | 17 | 152 | 71 | 0 | 0 | 0 | 43 | 30 | 30 | 10 | 30 | 0 | 31 | 0 | 0 | 132 | 0 | 0 | 0 | 310 | 16 | 0 | 0 | 72 | 0 | 0 | 105 | 0 | 82 | 0 | 12 | 34 | 11 | 376 | 97 | 105 | 17 | 0 | 16 | 17 | 15 | 17 | 78 | 12 | 350 | 16 | 1 | 54 | 17 | 50 | 17 | 0 | 56 | 21 | 270 | 17 | 0 | 491 | 15 | 791 | 0 | 0 | 1 |  | 922 | 0 | 0 | 0 | 0 | 0 | 0 | 0 | 5 | 0 | 0 | 130 | 10 | 110 | 0 | 0 | 0 | 40 | 30 | 0 | 28 | 8 | 38 | 0 | 35 | 0 | 0 | 8 | 0 | 0 | 200 | 0 | 0 | 71 | 0 | 0 | 0 | 0 | 0 | 0 | 0 | 414 | 18 | 0 | 35 | 0 | 35 | 0 | 0 | 35 | 1232 | 220 | 0 | 35 | 0 | 2 | 44 | 0 | 0 | 367 | 1 | 150 | 1017 | 1 | 0 |  | 7321 | 5241 | 12562 | 3516 | 922 | 1724 | 0 | 1517 | 4248 | 30 | 0 | 432 | 152 | 6 | 15 | 84 | 79.84
18:30 | 0 | 0 | 0 | 0 | 0 | 0 | 0 | 0 | 0 |  | 0 | 0 | 0 | 0 | 0 | 0 | 0 | 0 | 0 | 0 | 0 | 0 | 0 | 0 | 0 | 0 | 0 | 0 | 0 | 0 | 0 | 0 | 0 | 0 | 0 | 0 | 0 | 0 | 0 | 0 | 0 | 0 | 0 | 0 | 0 |  | 0 | 0 | 0 | 0 | 0 | 0 | 0 | 0 | 0 | 0 | 0 | 0 | 0 | 0 | 0 | 0 | 0 | 0 | 0 | 0 | 0 | 0 | 0 | 0 | 0 | 0 | 0 | 0 | 0 | 0 | 0 | 0 | 0 | 0 | 0 | 0 | 0 | 0 | 0 | 0 | 0 | 0 | 0 | 0 | 0 | 0 | 0 | 0 | 0 | 0 | 0 | 0 | 0 | 0 | 0 | 0 | 0 | 0 | 0 | 0 | 0 | 0 | 0 | 0 | 0 | 0 | 0 | 0 | 0 | 0 | 0 | 0 | 0 | 0 | 0 | 0 | 0 | 0 | 0 | 0 | 0 | 0 | 0 | 0 | 0 | 0 | 0 | 0 | 0 |  | 0 | 0 | 0 | 0 | 0 | 0 | 0 | 0 | 0 | 0 | 0 | 0 | 0 | 0 | 0 | 0 | 0 | 0 | 0 | 0 | 0 | 0 | 0 | 0 | 0 | 0 | 0 | 0 | 0 | 0 | 0 | 0 | 0 | 0 | 0 | 0 | 0 | 0 | 0 | 0 | 0 | 0 | 0 | 0 | 0 | 0 | 0 | 0 | 0 | 0 | 0 | 0 | 0 | 0 | 0 | 0 | 0 | 0 | 0 | 0 | 0 | 0 | 0 | 0 | 0 |  | 0 | 0 | 0 | 0 | 0 | 0 | 0 | 0 | 0 | 0 | 0 | 0 | 0 | 0 | 0 | 0 | 0
19:00 | 0 | 0 | 170 | 180 | 0 | 5 | 0 | 366 | 0 |  | 0 | 450 | 141 | 0 | 0 | 25 | 331 | 0 | 0 | 0 | 25 | 147 | 25 | 0 | 0 | 0 | 35 | 35 | 35 | 0 | 18 | 22 | 33 | 25 | 17 | 0 | 0 | 30 | 0 | 0 | 25 | 211 | 0 | 0 | 0 |  | 6 | 80 | 34 | 36 | 25 | 20 | 7 | 18 | 0 | 0 | 0 | 0 | 305 | 218 | 8 | 0 | 29 | 5 | 0 | 51 | 0 | 44 | 43 | 0 | 6 | 0 | 19 | 158 | 128 | 0 | 0 | 0 | 43 | 30 | 30 | 10 | 30 | 0 | 32 | 0 | 0 | 132 | 0 | 0 | 0 | 300 | 16 | 0 | 0 | 102 | 0 | 0 | 105 | 0 | 128 | 0 | 12 | 34 | 6 | 365 | 97 | 105 | 17 | 0 | 16 | 17 | 15 | 61 | 77 | 12 | 340 | 17 | 0 | 54 | 17 | 50 | 17 | 0 | 76 | 17 | 315 | 60 | 0 | 491 | 29 | 790 | 0 | 0 | 0 |  | 920 | 0 | 0 | 0 | 0 | 0 | 0 | 0 | 29 | 0 | 0 | 130 | 5 | 110 | 0 | 0 | 0 | 42 | 26 | 44 | 28 | 16 | 46 | 8 | 35 | 0 | 0 | 8 | 0 | 0 | 200 | 0 | 0 | 139 | 0 | 0 | 0 | 0 | 0 | 0 | 0 | 380 | 18 | 0 | 35 | 0 | 35 | 0 | 0 | 35 | 1160 | 220 | 0 | 150 | 0 | 0 | 75 | 0 | 0 | 368 | 0 | 217 | 1016 | 0 | 0 |  | 7656 | 5495 | 13151 | 3668 | 920 | 1653 | 0 | 1864 | 4242 | 30 | 0 | 587 | 158 | 0 | 29 | 524 | 79.82
19:30 | 0 | 0 | 170 | 180 | 0 | 5 | 0 | 339 | 0 |  | 0 | 420 | 139 | 0 | 0 | 25 | 280 | 0 | 0 | 0 | 25 | 147 | 25 | 0 | 0 | 0 | 35 | 35 | 35 | 0 | 18 | 22 | 33 | 25 | 17 | 0 | 0 | 30 | 0 | 0 | 25 | 211 | 0 | 0 | 0 |  | 6 | 80 | 34 | 36 | 25 | 20 | 7 | 18 | 0 | 0 | 0 | 0 | 270 | 220 | 8 | 0 | 29 | 5 | 0 | 51 | 0 | 44 | 52 | 0 | 6 | 0 | 19 | 152 | 130 | 0 | 0 | 0 | 43 | 30 | 30 | 10 | 30 | 0 | 32 | 0 | 0 | 132 | 0 | 0 | 0 | 270 | 16 | 0 | 0 | 130 | 0 | 0 | 108 | 0 | 115 | 0 | 12 | 34 | 6 | 305 | 98 | 105 | 17 | 0 | 16 | 17 | 15 | 98 | 77 | 12 | 340 | 17 | 0 | 54 | 17 | 40 | 17 | 0 | 95 | 0 | 334 | 110 | 0 | 491 | 25 | 783 | 0 | 0 | 0 |  | 778 | 0 | 0 | 0 | 0 | 0 | 0 | 0 | 37 | 17 | 0 | 80 | 2 | 110 | 0 | 0 | 0 | 40 | 23 | 80 | 28 | 16 | 46 | 8 | 35 | 0 | 0 | 8 | 0 | 0 | 200 | 0 | 0 | 187 | 0 | 0 | 0 | 0 | 0 | 0 | 0 | 310 | 18 | 0 | 35 | 0 | 35 | 0 | 0 | 35 | 1160 | 220 | 0 | 150 | 0 | 0 | 75 | 0 | 0 | 380 | 0 | 275 | 1006 | 0 | 0 |  | 7534 | 5394 | 12928 | 3506 | 778 | 1518 | 0 | 1931 | 4295 | 30 | 0 | 693 | 152 | 0 | 25 | 403 | 79.83
20:00 | 0 | 0 | 170 | 180 | 0 | 5 | 0 | 349 | 0 |  | 0 | 420 | 148 | 0 | 0 | 25 | 280 | 0 | 0 | 0 | 25 | 147 | 25 | 0 | 0 | 0 | 35 | 35 | 35 | 0 | 18 | 22 | 33 | 33 | 20 | 0 | 20 | 30 | 0 | 0 | 25 | 211 | 0 | 0 | 0 |  | 6 | 80 | 34 | 38 | 25 | 20 | 7 | 30 | 0 | 0 | 0 | 0 | 300 | 216 | 8 | 0 | 29 | 5 | 0 | 51 | 0 | 45 | 52 | 0 | 6 | 0 | 13 | 146 | 128 | 0 | 0 | 0 | 43 | 30 | 30 | 10 | 30 | 0 | 32 | 0 | 0 | 132 | 0 | 0 | 0 | 275 | 16 | 0 | 0 | 188 | 0 | 0 | 108 | 0 | 119 | 0 | 12 | 34 | 6 | 358 | 86 | 105 | 17 | 0 | 16 | 17 | 15 | 98 | 78 | 12 | 360 | 16 | 0 | 54 | 17 | 0 | 17 | 0 | 94 | 0 | 335 | 116 | 0 | 490 | 26 | 790 | 0 | 0 | 0 |  | 779 | 0 | 0 | 0 | 0 | 0 | 0 | 0 | 51 | 45 | 0 | 80 | 10 | 110 | 0 | 0 | 0 | 40 | 20 | 89 | 28 | 16 | 50 | 8 | 35 | 0 | 0 | 8 | 0 | 0 | 200 | 0 | 0 | 193 | 0 | 0 | 0 | 0 | 0 | 0 | 0 | 367 | 18 | 0 | 37 | 0 | 35 | 0 | 0 | 70 | 1120 | 220 | 0 | 150 | 0 | 0 | 80 | 0 | 0 | 365 | 0 | 307 | 1014 | 0 | 0 |  | 7712 | 5545 | 13257 | 3582 | 779 | 1609 | 0 | 2027 | 4286 | 50 | 0 | 752 | 146 | 0 | 26 | 184 | 79.82
21:00 | 0 | 0 | 170 | 180 | 0 | 5 | 0 | 345 | 0 |  | 0 | 450 | 147 | 0 | 0 | 15 | 333 | 0 | 0 | 0 | 25 | 147 | 25 | 0 | 0 | 0 | 54 | 35 | 35 | 0 | 18 | 22 | 33 | 33 | 26 | 0 | 25 | 30 | 0 | 0 | 25 | 211 | 0 | 0 | 0 |  | 6 | 80 | 34 | 58 | 25 | 20 | 7 | 33 | 0 | 0 | 0 | 0 | 315 | 216 | 8 | 0 | 29 | 5 | 0 | 51 | 0 | 45 | 52 | 0 | 6 | 0 | 13 | 164 | 129 | 0 | 0 | 0 | 43 | 30 | 30 | 10 | 110 | 0 | 32 | 0 | 0 | 132 | 0 | 0 | 0 | 300 | 16 | 0 | 0 | 243 | 0 | 0 | 107 | 0 | 115 | 0 | 12 | 34 | 6 | 367 | 86 | 105 | 17 | 0 | 16 | 17 | 17 | 70 | 78 | 12 | 392 | 16 | 0 | 54 | 17 | 0 | 17 | 0 | 94 | 16 | 350 | 126 | 0 | 489 | 20 | 790 | 0 | 0 | 0 |  | 779 | 0 | 0 | 0 | 0 | 0 | 0 | 0 | 44 | 62 | 0 | 130 | 10 | 110 | 0 | 0 | 0 | 40 | 16 | 89 | 28 | 16 | 48 | 8 | 35 | 0 | 0 | 8 | 0 | 0 | 225 | 0 | 0 | 199 | 0 | 0 | 0 | 0 | 0 | 0 | 0 | 414 | 18 | 0 | 64 | 0 | 35 | 0 | 0 | 75 | 1200 | 220 | 0 | 150 | 0 | 0 | 111 | 0 | 0 | 372 | 0 | 307 | 1014 | 0 | 0 |  | 8071 | 5827 | 13898 | 3759 | 779 | 1793 | 0 | 2165 | 4397 | 55 | 0 | 766 | 164 | 0 | 20 | 50 | 79.82
22:00 | 0 | 0 | 170 | 180 | 0 | 5 | 0 | 349 | 0 |  | 0 | 450 | 144 | 0 | 0 | 15 | 280 | 0 | 0 | 0 | 25 | 147 | 25 | 0 | 0 | 0 | 54 | 35 | 35 | 0 | 18 | 22 | 33 | 33 | 26 | 0 | 25 | 30 | 0 | 0 | 25 | 211 | 0 | 0 | 0 |  | 6 | 73 | 34 | 58 | 25 | 20 | 7 | 35 | 0 | 0 | 0 | 0 | 305 | 218 | 8 | 0 | 29 | 5 | 0 | 51 | 0 | 46 | 52 | 0 | 6 | 0 | 13 | 162 | 129 | 0 | 0 | 0 | 43 | 29 | 30 | 10 | 110 | 0 | 32 | 0 | 0 | 135 | 0 | 0 | 0 | 300 | 16 | 0 | 0 | 245 | 0 | 0 | 98 | 0 | 115 | 0 | 12 | 34 | 6 | 364 | 89 | 105 | 19 | 0 | 16 | 0 | 32 | 34 | 79 | 12 | 340 | 16 | 0 | 54 | 17 | 0 | 17 | 0 | 76 | 18 | 325 | 126 | 0 | 490 | 13 | 788 | 0 | 0 | 0 |  | 921 | 0 | 0 | 0 | 0 | 0 | 0 | 0 | 44 | 50 | 0 | 130 | 8 | 110 | 0 | 0 | 0 | 40 | 16 | 89 | 28 | 16 | 48 | 0 | 35 | 0 | 0 | 8 | 0 | 0 | 225 | 0 | 0 | 201 | 0 | 0 | 0 | 0 | 0 | 0 | 0 | 410 | 18 | 0 | 70 | 0 | 35 | 0 | 0 | 75 | 1244 | 220 | 0 | 150 | 0 | 0 | 113 | 0 | 0 | 372 | 0 | 307 | 1014 | 0 | 0 |  | 7864 | 5997 | 13861 | 3626 | 921 | 1786 | 0 | 2110 | 4440 | 55 | 0 | 748 | 162 | 0 | 13 | 56.345 | 79.82
23:00 | 0 | 0 | 170 | 180 | 0 | 5 | 0 | 340 | 0 |  | 0 | 450 | 150 | 0 | 0 | 5 | 280 | 0 | 0 | 0 | 16 | 48 | 25 | 0 | 0 | 0 | 0 | 0 | 0 | 0 | 18 | 22 | 33 | 33 | 26 | 0 | 25 | 30 | 0 | 0 | 8 | 211 | 0 | 0 | 0 |  | 6 | 73 | 34 | 58 | 0 | 20 | 7 | 37 | 0 | 0 | 0 | 0 | 335 | 215 | 8 | 0 | 26 | 5 | 0 | 51 | 0 | 46 | 52 | 0 | 6 | 0 | 13 | 156 | 114 | 0 | 0 | 0 | 43 | 0 | 30 | 15 | 110 | 0 | 31 | 0 | 0 | 135 | 0 | 0 | 0 | 290 | 0 | 0 | 0 | 245 | 0 | 0 | 0 | 0 | 95 | 0 | 12 | 34 | 6 | 414 | 19 | 105 | 34 | 0 | 16 | 0 | 34 | 34 | 79 | 12 | 385 | 17 | 0 | 0 | 17 | 0 | 17 | 0 | 72 | 35 | 325 | 29 | 0 | 490 | 22 | 790 | 0 | 0 | 0 |  | 922 | 0 | 0 | 0 | 0 | 0 | 0 | 0 | 38 | 50 | 0 | 130 | 1 | 110 | 0 | 0 | 0 | 40 | 23 | 89 | 28 | 16 | 48 | 0 | 35 | 0 | 0 | 8 | 0 | 0 | 225 | 0 | 0 | 200 | 0 | 0 | 0 | 0 | 0 | 0 | 0 | 411 | 18 | 0 | 70 | 0 | 6 | 0 | 0 | 0 | 1244 | 220 | 0 | 17 | 0 | 0 | 0 | 0 | 0 | 370 | 0 | 307 | 1015 | 0 | 0 |  | 7329 | 5641 | 12970 | 3674 | 922 | 1783 | 0 | 1364 | 4441 | 55 | 0 | 553 | 156 | 0 | 22 | 315.15 | 79.81
24:00 | 0 | 0 | 170 | 180 | 0 | 5 | 0 | 341 | 0 |  | 0 | 450 | 134 | 0 | 0 | 15 | 335 | 0 | 0 | 0 | 16 | 16 | 25 | 0 | 0 | 0 | 0 | 0 | 0 | 0 | 17 | 22 | 33 | 33 | 8 | 0 | 25 | 30 | 0 | 0 | 8 | 211 | 0 | 0 | 0 |  | 6 | 73 | 34 | 36 | 0 | 6 | 7 | 38 | 0 | 0 | 0 | 0 | 275 | 219 | 8 | 0 | 26 | 5 | 0 | 51 | 0 | 46 | 25 | 0 | 6 | 0 | 13 | 150 | 114 | 0 | 0 | 0 | 40 | 0 | 30 | 30 | 80 | 0 | 32 | 0 | 0 | 135 | 0 | 0 | 0 | 295 | 0 | 0 | 0 | 92 | 0 | 0 | 0 | 0 | 17 | 0 | 12 | 34 | 5 | 317 | 19 | 17 | 34 | 0 | 16 | 0 | 34 | 34 | 46 | 12 | 340 | 17 | 0 | 0 | 17 | 0 | 17 | 0 | 0 | 35 | 310 | 17 | 0 | 490 | 13 | 790 | 0 | 0 | 0 |  | 924 | 0 | 0 | 0 | 0 | 0 | 0 | 0 | 22 | 50 | 0 | 130 | 1 | 110 | 0 | 0 | 0 | 40 | 12 | 89 | 28 | 16 | 40 | 0 | 35 | 0 | 0 | 8 | 0 | 0 | 225 | 0 | 0 | 198 | 0 | 0 | 0 | 0 | 0 | 0 | 0 | 383 | 17 | 0 | 0 | 0 | 6 | 0 | 0 | 0 | 1244 | 220 | 0 | 17 | 0 | 0 | 0 | 0 | 0 | 377 | 0 | 307 | 1012 | 0 | 0 |  | 6589 | 5511 | 12100 | 3512 | 924 | 1730 | 0 | 797 | 4445 | 55 | 0 | 474 | 150 | 0 | 13 | 764 | 79.81
KWH | 0 | 0 | 2620625 | 4158000 | 0 | 325136 | 0 | 8262000 | 0 |  | 0 | 9954000 | 3374895 | 0 | 0 | 323249 | 7165549 | 0 | 0 | 0 | 368352 | 1218240 | 291761 | 0 | 0 | 0 | 220320 | 148316 | 179910 | 0 | 408000 | 464040 | 719500 | 666200 | 250080 | 0 | 199260 | 600000 | 0 | 0 | 217348 | 5008533 | 0 | 0 | 0 |  | 45360 | 1487472 | 815992 | 846480 | 227520 | 234730 | 178032 | 525120 | 0 | 0 | 0 | 0 | 7205000 | 5017000 | 301090 | 0 | 651240 | 275520 | 0 | 994379 | 0 | 828432 | 666653 | 0 | 119340 | 241000 | 270390 | 3098880 | 1875840 | 0 | 0 | 13200 | 972000 | 553200 | 455400 | 382248 | 1919455 | 0 | 485184 | 0 | 0 | 4100630 | 90000 | 0 | 0 | 6938000 | 319632 | 0 | 0 | 1796509 | 0 | 0 | 998400 | 0 | 1049472 | 121770 | 279360 | 7814400 | 189018 | 7573000 | 906000 | 838310 | 438254 | 21000 | 383891 | 125237 | 449127 | 399000 | 1128960 | 292800 | 8321200 | 352320 | 311220 | 272160 | 401455 | 315873 | 244440 | 195062 | 509760 | 175680 | 7523000 | 938400 | 0 | 10887271 | 316800 | 16647272 | 0 | 0 | 340818 |  | 20859636 | 0 | 0 | 0 | 0 | 0 | 0 | 0 | 273600 | 210560 | 0 | 2224000 | 98546 | 1871232 | 0 | 0 | 0 | 577178 | 155872 | 801776 | 461390 | 247465 | 476886 | 42504 | 532784 | 0 | 0 | 135180 | 0 | 0 | 4796000 | 0 | 0 | 2575700 | 0 | 0 | 0 | 0 | 0 | 0 | 0 | 8815272 | 289920 | 0 | 404832 | 0 | 428054 | 0 | 41226 | 403776 | 27226500 | 5047664 | 0 | 841200 | 37200 | 598320 | 641088 | 0 | 0 | 9200000 | 110336 | 4210900 | 23128554 | 1015200 | 0 |  | 161834972 | 118780351 | 280615323 | 80218888 | 20859636 | 39406725 | 0 | 28696093 | 96096497 | 799260 | 0 | 8317192 | 3098880 | 2805352 | 316800 | 0
Fuel Cost | 0 | 0 | 11242481.25 | 18503100 | 0 | 1242019.52 | 0 | 23794560 | 0 |  | 0 | 31653720 | 11542140.9 | 0 | 0 | 5695647.38 | 21854924.45 | 0 | 0 | 0 | 6611918.4 | 23658220.8 | 5441342.65 | 0 | 0 | 0 | 4023043.2 | 2337460.16 | 3290553.9 | 0 | 306000 | 0 | 0 | 0 | 4478932.8 | 0 | 0 | 0 | 0 | 0 | 4116571.12 | 15977220.27 | 0 | 0 | 0 |  | 797882.4 | 26194381.92 | 14614416.72 | 16133908.8 | 4452566.4 | 3863655.8 | 662279.04 | 0 | 0 | 0 | 0 | 0 | 22047300 | 16656440 | 1008651.5 | 0 | 2194678.8 | 1206777.6 | 0 | 3987459.79 | 0 | 14837217.12 | 12039753.18 | 0 | 89505 | 896520 | 202792.5 | 20328652.8 | 5833862.4 | 0 | 0 | 0 | 3790800 | 2063436 | 2072070 | 1739228.4 | 6564536.1 | 0 | 2692771.2 | 0 | 0 | 11440757.7 | 592200 | 0 | 0 | 21438420 | 239724 | 0 | 0 | 36648783.6 | 0 | 0 | 19179264 | 0 | 18481201.92 | 0 | 4975401.6 | 135579840 | 3133918.44 | 20068450 | 17268360 | 15726695.6 | 7862276.76 | 0 | 6276617.85 | 2434607.28 | 8057338.38 | 7624890 | 21913113.6 | 5214768 | 22134392 | 6014102.4 | 0 | 4977806.4 | 6736414.9 | 1181365.02 | 4368142.8 | 0 | 9185875.2 | 2976019.2 | 22343310 | 13212672 | 0 | 75884278.87 | 0 | 98218904.8 | 0 | 0 | 0 |  | 58615577.16 | 0 | 0 | 0 | 0 | 0 | 0 | 0 | 5146416 | 3960633.6 | 0 | 7027840 | 467108.04 | 32260039.68 | 0 | 0 | 0 | 10337257.98 | 2860251.2 | 13477854.56 | 9818379.2 | 4719157.55 | 8541028.26 | 752320.8 | 9542161.44 | 0 | 0 | 102331.26 | 0 | 0 | 40478240 | 0 | 0 | 8499810 | 0 | 0 | 0 | 0 | 0 | 0 | 0 | 25740594.24 | 4951833.6 | 0 | 8023770.24 | 0 | 8526835.68 | 0 | 0 | 8010915.84 | 176427720 | 15698235.04 | 0 | 16277220 | 0 | 0 | 11122876.8 | 0 | 0 | 67160000 | 0 | 31371205 | 152879741.94 | 0 | 0 |  | 1014131312.59 | 742797355.11 | 1756928667.7 | 242438850.89 | 58615577.16 | 124360961.13 | 0 | 522382023.51 | 642420090.61 | 0 | 0 | 146382511.6 | 20328652.8 | 0 | 0 | 0
Yesterday Day Peak | 0 | 0 | 0 | 180 | 0 | 45 | 0 | 370 | 0 |  | 0 | 450 | 151 | 0 | 0 | 15 | 333 | 0 | 0 | 0 | 25 | 32 | 0 | 0 | 0 | 0 | 0 | 0 | 0 | 0 | 19 | 22 | 25 | 33 | 8 | 0 | 0 | 30 | 0 | 0 | 1 | 213 | 0 | 0 | 0 |  | 0 | 49 | 34 | 36 | 12 | 6 | 7 | 3 | 0 | 0 | 0 | 0 | 305 | 189 | 26 | 0 | 33 | 15 | 0 | 51 | 0 | 7 | 17 | 0 | 0 | 0 | 0 | 100 | 44 | 0 | 0 | 2 | 43 | 18 | 11 | 10 | 40 | 0 | 0 | 0 | 0 | 135 | 0 | 0 | 0 | 310 | 16 | 0 | 0 | 47 | 0 | 0 | 56 | 0 | 1 | 19 | 12 | 38 | 6 | 369 | 47 | 17 | 17 | 3 | 16 | 0 | 22 | 0 | 57 | 12 | 370 | 17 | 52 | 0 | 17 | 0 | 0 | 35 | 0 | 0 | 330 | 35 | 0 | 480 | 0 | 590 | 0 | 0 | 70 |  | 922 | 0 | 0 | 0 | 0 | 0 | 0 | 0 | 0 | 0 | 0 | 65 | 0 | 25 | 0 | 0 | 0 | 0 | 0 | 0 | 8 | 16 | 0 | 8 | 38 | 0 | 0 | 5 | 0 | 0 | 200 | 0 | 0 | 0 | 0 | 0 | 0 | 0 | 0 | 0 | 0 | 414 | 0 | 0 | 0 | 0 | 8 | 0 | 7 | 0 | 1040 | 220 | 0 | 0 | 5 | 91 | 0 | 0 | 0 | 374 | 21 | 0 | 1025 | 156 | 0 |  | 10854 | DayPeak
Yesterday Evening Peak | 0 | 0 | 170 | 180 | 0 | 5 | 0 | 345 | 0 |  | 0 | 450 | 147 | 0 | 0 | 15 | 333 | 0 | 0 | 0 | 25 | 147 | 25 | 0 | 0 | 0 | 54 | 35 | 35 | 0 | 18 | 22 | 33 | 33 | 26 | 0 | 25 | 30 | 0 | 0 | 25 | 211 | 0 | 0 | 0 | 0 | 6 | 80 | 34 | 58 | 25 | 20 | 7 | 33 | 0 | 0 | 0 | 0 | 315 | 216 | 8 | 0 | 29 | 5 | 0 | 51 | 0 | 45 | 52 | 0 | 6 | 0 | 13 | 164 | 129 | 0 | 0 | 0 | 43 | 30 | 30 | 10 | 110 | 0 | 32 | 0 | 0 | 132 | 0 | 0 | 0 | 300 | 16 | 0 | 0 | 243 | 0 | 0 | 107 | 0 | 115 | 0 | 12 | 34 | 6 | 367 | 86 | 105 | 17 | 0 | 16 | 17 | 17 | 70 | 78 | 12 | 392 | 16 | 0 | 54 | 17 | 0 | 17 | 0 | 94 | 16 | 350 | 126 | 0 | 489 | 20 | 790 | 0 | 0 | 0 |  | 779 | 0 | 0 | 0 | 0 | 0 | 0 | 0 | 44 | 62 | 0 | 130 | 10 | 110 | 0 | 0 | 0 | 40 | 16 | 89 | 28 | 16 | 48 | 8 | 35 | 0 | 0 | 8 | 0 | 0 | 225 | 0 | 0 | 199 | 0 | 0 | 0 | 0 | 0 | 0 | 0 | 414 | 18 | 0 | 64 | 0 | 35 | 0 | 0 | 75 | 1200 | 220 | 0 | 150 | 0 | 0 | 111 | 0 | 0 | 372 | 0 | 307 | 1014 | 0 | 0 |  | 13898 | EvPeak
Forecast for Evening | 0 | 0 | 170 | 180 | 0 | 5 | 0 | 340 | 0 |  | 0 | 450 | 150 | 0 | 0 | 15 | 335 | 0 | 0 | 0 | 25 | 149 | 25 | 0 | 0 | 0 | 17 | 17 | 35 | 0 | 18 | 22 | 33 | 33 | 16 | 0 | 25 | 30 | 0 | 0 | 25 | 211 | 0 | 0 | 0 |  | 6 | 80 | 34 | 46 | 25 | 20 | 7 | 20 | 0 | 0 | 0 | 0 | 315 | 220 | 8 | 0 | 30 | 5 | 0 | 51 | 0 | 45 | 52 | 0 | 6 | 33 | 13 | 141 | 130 | 0 | 0 | 0 | 43 | 0 | 30 | 45 | 110 | 0 | 32 | 0 | 0 | 140 | 0 | 0 | 0 | 300 | 16 | 0 | 0 | 242 | 0 | 0 | 100 | 0 | 115 | 0 | 0 | 34 | 6 | 380 | 100 | 105 | 17 | 0 | 16 | 17 | 17 | 100 | 55 | 12 | 280 | 17 | 0 | 54 | 17 | 0 | 17 | 0 | 94 | 17 | 350 | 126 | 0 | 490 | 40 | 800 | 0 | 0 |  |  | 795 | 0 | 0 | 0 | 0 | 0 | 0 | 0 | 44 | 60 | 0 | 130 | 10 | 110 | 0 | 0 | 0 | 40 | 30 | 90 | 28 | 16 | 50 | 8 | 35 | 0 | 0 | 8 | 0 | 0 | 200 | 0 | 0 | 190 | 0 | 0 | 0 | 0 | 0 | 0 | 0 | 414 | 18 | 0 | 55 | 0 | 35 | 0 | 0 | 55 | 1200 | 220 | 0 | 150 | 0 | 0 | 115 | 0 | 0 | 380 | 0 | 307 | 1000 | 0 | 0 |  | 8857 | 5363 | 14220 | 3856 | 902 | 2102 | 0 | 2991 | 3387 | 201 | 0 | 631 | 150 | 0 | 0 | 0 | 107.24
Forecast for Day | 0 | 0 | 170 | 180 | 0 | 5 | 0 | 320 | 0 | 0 | 0 | 450 | 150 | 0 | 0 | 15 | 330 | 0 | 0 | 0 | 8 | 32 | 15 | 0 | 0 | 0 | 0 | 0 | 0 | 0 | 17 | 22 | 33 | 33 | 8 | 0 | 25 | 30 | 0 | 0 | 8 | 210 |  | 0 | 0 | 0 | 0 | 70 | 34 | 36 | 0 | 6 | 7 | 10 | 0 | 0 | 0 | 0 | 300 | 220 | 8 | 0 | 25 | 5 | 0 | 51 | 0 | 40 | 25 | 0 | 6 | 25 | 13 | 128 | 101 | 0 | 0 | 1.6 | 43 | 0 | 30 | 45 | 110 | 0 | 30 | 0 | 0 | 135 | 0 | 0 | 0 | 300 | 16 | 0 | 0 | 47 | 0 | 0 | 56 | 0 | 17 | 20 | 0 | 34 | 6 | 380 | 49 | 17 | 17 | 5 | 16 | 0 | 15 | 17 | 17 | 12 | 15 | 17 | 50 | 0 | 17 | 0 | 17 | 35 | 0 | 0 | 350 | 54 | 0 | 490 | 40 | 800 | 0 | 0 | 25 |  | 940 | 0 | 0 | 0 | 0 | 0 | 0 | 0 | 15 | 50 | 0 | 130 | 7 | 110 | 0 | 0 | 0 | 25 | 0 | 50 | 28 | 16 | 40 | 8 | 16 | 0 | 0 | 5 | 0 | 0 | 200 | 0 | 0 | 190 | 0 | 0 | 0 | 0 | 0 | 0 | 0 | 414 | 17 | 0 | 0 | 0 | 6 | 0 | 8 | 0 | 1200 | 220 |  | 17 | 6 | 100 | 35 | 0 |  | 380 | 30 | 260 | 1000 | 130 | 0 |  |  |  |  | gas | hvdc | hsd | coal | hfo | tripura | solar | wind | hydro
Generation at 08:00(Today) | 0 | 0 | 170 | 180 | 0 | 5 | 0 | 313 | 0 | 0 | 0 | 450 | 147 | 0 | 0 | 15 | 331 | 0 | 0 | 0 | 8 | 16 | 25 | 0 | 0 | 0 | 0 | 0 | 0 | 0 | 18 | 22 | 33 | 26 | 8 | 0 | 25 | 30 | 0 | 0 | 0 | 211 | 0 | 0 | 0 | 0 | 0 | 65 | 34 | 36 | 0 | 6 | 7 | 6 | 0 | 0 | 0 | 0 | 305 | 215 | 8 | 0 | 23 | 5 | 0 | 51 | 0 | 38 | 25 | 0 | 0 | 0 | 13 | 136 | 105 | 0 | 0 | 1 | 42 | 0 | 53 | 45 | 110 | 0 | 31 | 0 | 0 | 140 | 0 | 0 | 0 | 25 | 8 | 0 | 0 | 47 | 0 | 0 | 56 | 0 | 17 | 8 | 0 | 34 | 5 | 398 | 50 | 17 | 17 | 1 | 16 | 0 | 17 | 17 | 9 | 12 | 110 | 17 | 19 | 0 | 17 | 0 | 17 | 7 | 0 | 0 | 380 | 17 | 0 | 490 | 17 | 784 | 0 | 0 | 14 | 0 | 637 | 0 | 0 | 0 | 0 | 0 | 0 | 0 | 14 | 45 | 0 | 130 | 0 | 110 | 0 | 0 | 0 | 0 | 0 | 0 | 28 | 16 | 27 | 8 | 0 | 0 | 0 | 8 | 0 | 0 | 200 | 0 | 0 | 189 | 0 | 0 | 0 | 0 | 0 | 0 | 0 | 414 | 18 | 0 | 0 | 0 | 6 | 0 | 0 | 0 | 990 | 220 | 0 | 17 | 2 | 34 | 0 | 0 | 0 | 369 | 13 | 250 | 1014 | 75 | 0 | 0 |  |  |  | 119625613 | 20859636 | 0 | 96096497 | 37013285 | 3098880 | 2805352 | 316800 | 799260 |  |  | 280615323
[8 empty] | 299430 |  |  |  | 25503 |  |  | 299624 | 299625 | 299739 |  |  |  |  | 299565 | [26 empty] | 399366 | 399587 | [7 empty] | 299667 | 299280 | 299277 | [14 empty] | 299772 | [10 empty] | 299755 | [9 empty] | 299472 |  |  | 299523 |  | 299563 |  | 399588 | 399244 | 299281 | 299229 | 299524 | 299566 | 399747 |  | 399277 |  | 399575 | 399337 | 399467 | 399589 | 299230 | 299765 | [6 empty] | 399245 |  | 299282 | 399274 |  | 399226 |  | 399630 | 299864 | [12 empty] | 599468 |  |  |  | 599230 | [19 empty] | 499698 | [5 empty] | 499700 |  | 499696 | 599787 |  | 499268 | 599634 | 43212 |  |  | 499270 | 599730 |  |  | 599864 | [5 empty] | 599726 | [9 empty] | 119.6256 | 20.8596 | 0 | 96.0965 | 37.0133 | 3.0989 | 2.8054 | 0.3168 | 0.79926
| Minimum Generation |  | 5627 | 8:00
| Highest Generation |  | 13898 | 21:00 | [129 empty] | 0 | [71 empty] | 280.6153
| Day Peak Generation |  | 10854 | 12:00
| Evening Peak Generation |  | 13898 | 21:00 | [201 empty] | 202699852
| HVDC Max Flow |  | 924 | 24:00 | [201 empty] | 202.6999
| HVDC EvPeak Flow |  | 779 | 21:00
| Load factor L.F |  | 84.13% | [167 empty] | 1275.5

## P1
POWER GRID COMPANY OF BANGLADESH LTD.
NATIONAL LOAD DESPATCH CENTER
DAILY REPORT
[7 empty] | Reporting Date : | 2024-04-01
Till now the maximum generation is : - |  |  |  | 15648 | 21:00 | Hrs on | 2023-04-19
The Summary of Yesterday's |  |  | 2024-03-31 | Generation & Demand |  | Today's Actual Min Gen. & Probable Gen. & Demand
Day Peak Generation : |  |  | 10854 | MW Hour : | 12:00 | Min. Gen. at | 7:00 | 10843
Evening Peak Generation : |  |  | 13898 | MW Hour : | 21:00 | Available Max Generation : |  | 13740
E.P. Demand (at gen end) : |  |  | 13950 | MW Hour : | 21:00 | Max Demand (Evening) : |  | 14200
Maximum Generation : |  |  | 13898 | MW Hour : | 21:00 | Reserve(Generation end) |  | -
Total Gen. (MKWH) : |  |  | 280.6153 | System Load Factor : | 84.13% | Load Shed : |  | 435
EXPORT / IMPORT THROUGH EAST-WEST INTERCONNECTOR
Export from East grid to West grid :- Maximum |  |  |  | -20 | MW at | 8:00 | Energy
Import from West grid to East grid :- Maximum |  |  |  | - | MW at | - | Energy | -
|  | Water Level of Kaptai Lake at 6:00 A M on |  | 2024-04-01
Actual : |  | 79.77 | Ft.(MSL) , | Rule curve : | 88 | Ft.( MSL )
Gas Consumed : |  | Total = | 899.31 | MMCFD. | Oil Consumed (PDB) :
HSD :
FO :
Cost of the Consumed Fuel (PDB+Pvt) : |  |  | Gas : | 366799812.02
: |  |  | Coal : | 642420090.61 | Oil : | 668764535.11 | Total : | 1677984437.74
Load Shedding & Other Information
Area |  | Yesterday |  |  |  | Today
|  |  |  | Estimated Demand (S/S end) |  | Estimated Shedding (S/S end) |  | Rates of Shedding
|  | MW |  | MW |  |  | MW | (On Estimated Demand)
Dhaka |  | 10 | 240:00 | 4566.6177 |  |  | 100 | 2.19%
Chittagong Area |  | 0 | 0:00 | 1254.7712 |  |  | 50 | 3.985%
Khulna Area |  | 0 | 0:00 | 1757.6832 |  |  | 50 | 2.845%
Rajshahi Area |  | 0 | 0:00 | 1527.7396 |  |  | 40 | 2.618%
Cumilla Area |  | 0 | 0:00 | 1257.061 |  |  | 45 | 3.58%
Mymensingh Area |  | 40 | 960:00 | 934.9371 |  |  | 80 | 8.557%
Sylhet Area |  | 0 | 0:00 | 524.0604 |  |  | 30 | 5.725%
Barisal Area |  | 0 | 0:00 | 436.7424 |  |  | 0 | 0%
Rangpur Area |  | 0 | 0:00 | 854.1914 |  |  | 40 | 4.683%
Total |  | 50 |  | 13113.8039 |  |  | 435
Information of the Generating Units under shut down.
|  | Planned Shut- Down |  |  | Forced Shut- Down
1) Barapukuria ST: Unit- 1,2
2) Ghorasal-3,7
3) Shajibazar 330 MW
4) Baghabari-100 MW
5) Raozan unit-2
6) Siddhirganj 210 MW .
7) Ashuganj North
Outage | Restore | Additional Information of Machines, lines, Interruption / Forced Load shed etc. | [5 empty] | Remark
Time | Time
| 08:02 | Agargaon-Bhasantek 132kV Ckt-1 is restored.
08:05 |  | Extreme Bad weather has been Started at 0545 in Dhaka and its adjoining Area and again at cumilla ,Chottogram .
several lines and Transformer tripped because of this Bad situation .Several Machine were /d to control system
frrequency
| 08:05 | Agargaon-Satmasjid 132kV Ckt-2 is restored.
08:08 | 08:57 | Sylhet (South) S/S Sylhet (S)-Fenchugonj 132KV Ckt-1 Tripped showing 86-1 trip 86-2 trip relays.
08:08 | 08:57 | Sylhet (South) S/S Sylhet (S)-Fenchugonj 132KV Ckt-2 Tripped showing 86-1 trip 86-2 trip Zone-1 relays Due to none.
08:08 | 08:57 | Fenchuganj-Sylhet (T at Bianibazar) 132kV Ckt-2 Tripped from Fenchuganj 230/132/33kV end showing REL-670,
REC-650 relays Due to Thunder & bad weather
| 08:09 | Mirzapur 132/33kV S/S Mirzapur-Kaliakoir ckt-2B(E-09) is restored.
| 08:09 | Mirzapur 132/33kV S/S Mirzapur-Kaliakair-ckt-2A(E08) is restored.
| 08:10 | Aftabnagar-Rampura 132kV Ckt-1 is restored.
| 08:10 | Agargaon 230/132kV S/S 230kV Transformer-2 ( 715T2) HT is restored.
| 08:12 | Mirzapur 132/33kV S/S Mirzapur-Tangail-ckt-2A(E04) is restored.
| 08:12 | Mirzapur 132/33kV S/S Mirzapur-Tangail-ckt-2B(E03) is restored.
08:12 | 09:24 | Shariatpur 132/33kV S/S T2-416T HT Scheduled S/D Due to PBS Maintenance. |  |  |  |  | 10.0MW load interruption.
08:12 | 09:25 | Shariatpur 132/33kV S/S T2-416T LT Scheduled S/D Due to PBS Maintenance.
| 08:16 | Haripur-Narsingdi 132kV Ckt-1 is restored.
08:20 | 08:30 | Savar 132/33kV S/S T-3 LT Forced S/D Due to aspar direction of NLDC
08:20 | 08:30 | Savar 132/33kV S/S T-3 HT Forced S/D Due to aspar direction of NLDC
08:20 | 08:29 | Savar 132/33kV S/S 132kV Manikganj PS-Savar Ckt-2 Forced S/D Due to aspar direction of NLDC
08:20 | 08:29 | Savar 132/33kV S/S 132kV Manikganj PS-Savar Ckt-1 Forced S/D Due to aspar direction of NLDC
| 08:21 | Bhulta-Haripur 132 kV Ckt-1 is restored.
| 08:21 | Sonargaon 132/33kV S/S Tr-1 LT is restored.
| 08:21 | Sonargaon 132/33kV S/S Tr-2 LT is restored.
| 08:30 | Savar 132/33kV S/S T-1 LT is restored.
| 08:30 | Savar 132/33kV S/S T-1 HT is restored.
| 08:30 | Savar 132/33kV S/S T-2 HT is restored.
| 08:30 | Savar 132/33kV S/S T-2 LT is restored.
| 08:38 | Agargaon 230/132kV S/S 230kV Transformer-2 ( 715T2) LT is restored.
08:47 | 10:59 | Satkhira 132/33kV S/S Transformer-1 (T-1) HT Forced S/D
08:47 | 10:59 | Satkhira 132/33kV S/S Transformer-1 (T-1) LT Forced S/D |  |  |  |  | 30.0MW load interruption.
| 08:48 | Sonargaon 132/33kV S/S Bashundhara Line is restored.
| 09:01 | Kabirpur -Tongi 132kV Ckt-1 is restored.
| 09:01 | Sonargaon 132/33kV S/S OPSL(IEL-2) is restored.
| 09:21 | Bhulta-Rampura 230 kV Ckt-4 is restored.
| 09:21 | Kabirpur 132/33kV S/S XFR, T-I HT is restored.
09:25 | 15:45 | Kaliakoir 400/230/132kV S/S Bibiyana1 Forced S/D Due to Due to Line DS Problem
09:28 | 14:49 | Bibiyana-Kaliakoir 400 kV Ckt-1 Forced S/D from Bibiana 400/230kV end.
| 09:49 | Ghorasal- Ishwardi 230 kV Ckt-2 is restored.
| 10:26 | Madunaghat 132/33kV S/S TR-2(517T) LT is restored.
10:30 |  | Fenchugonj CCPP Phase-2 Syncronized with remarks:- GT-3
10:31 | 13:32 | Gollamari 132/33kV S/S 132kV Bus-1 Project Work S/D Due to Project Work
10:49 | 14:52 | Kaliakoir 400/230/132kV S/S 400kV Bus 1 Forced S/D Due to due to bibiyana ckt-01 ds works
11:19 |  | Rampal 400/230kV S/S Bus Reactor Forced S/D Due to Due to low Voltage.
11:19 |  | Rampal 400/230kV S/S Bus Reactor Forced S/D Due to Due to low Voltage.
11:25 | 12:30 | Chandraghona 132/33kV S/S TR-02(416T) HT Scheduled S/D Due to None
11:25 | 12:31 | Chandraghona 132/33kV S/S TR-02(416T) LT Scheduled S/D
11:55 | 12:11 | Hasnabad 132/33kV S/S 33kv Main Bus Tripped showing Over current relays Due to Nobabganj-2 fault |  |  |  |  | 40.0MW load interruption.
11:59 | 14:51 | Kallyanpur-Lalbag 132kV Ckt-2 Forced S/D from Kallyanpur 132/33kV end Due to DPDC has taken shutdown.
12:00 |  | Day Peak Gen.=10854 MW.
12:01 |  | Barisal 307 MW Syncronized
12:08 | 14:51 | Kallyanpur-Lalbag 132kV Ckt-1 Forced S/D from Kallyanpur 132/33kV end Due to DPDC has taken shutdown.
| 12:15 | Maniknagar 132/33kV S/S Kazla Ckt -2 is restored.
12:32 |  | Rampal 400/230kV S/S Gopalganj Line-1 Reactor Forced S/D Due to Low Voltage.
12:33 |  | Rampal 400/230kV S/S Gopalganj Line-2 Reactor Forced S/D Due to Low Voltage.
12:55 |  | Faridpur-Gopalgang 230kv Ckt-1 is charged from faridpur s/s.
12:56 | 13:08 | Maniknagar 132/33kV S/S Kazla Ckt -1 Scheduled S/D Due to Relay testing work by DPDC.
12:58 |  | Faridpur-Gopalgang 230kv Ckt-2 is charged from faridpur s/s.
14:00 |  | Ghorasal Repowered CCPP Unit-4 Syncronized
14:37 |  | Sirajganj Unit-1 GT was sync.
15:22 |  | Bhola 225 MW CCPP Syncronized with remarks:- GT2
15:22 |  | Bhola 225 MW CCPP GT-2 was sync.
15:47 |  | 400kV Bus coupler syn in Rohonpur 400/132 KV S/S.
| 16:32 | Bhulta-Ghorasal 230 kV Ckt-1 is restored.
| 16:37 | Kaliakoir-Tangail 132kV Ckt-1 is restored.
| 16:37 | Tangail 132/33kV S/S Kaliakair-1 is restored.
| 16:44 | Gollamari 132/33kV S/S Tr-1 HT is restored.
| 16:58 | Payra 400/132/33kV S/S 400/132/33 kV Auto Transformer-01 LT is restored.
| 17:00 | Payra 400/132/33kV S/S 400/132/33 kV Auto Transformer-01 HT is restored.
17:10 |  | Sirajganj Unit-1 ST was sync.
| 17:41 | Payra 400/132/33kV S/S FROM AUXILIARY TRANSFORMER is restored.
19:40 | 01:58 | Rangpur 132/33kV S/S Rangpur-Teesta Solar-2 Scheduled S/D
21:00 |  | Evening Peak Gen. 13898 MW
21:20 | 23:04 | Ramganj 132/33kV S/S Transformer-01 LT Forced S/D Due to 33kv CT Point Redhot Maintenance |  |  |  |  | 15.0MW load interruption.
22:24 | 23:11 | Sylhet 132/33kV S/S T2 LT Tripped showing E/F and O/C relays Due to Thundering, Lighting & Heavy Rain |  |  |  |  | 36.0MW load interruption.
22:24 | 22:48 | Sylhet 132/33kV S/S T4 LT Tripped showing Gen T, 50/51 relays Due to Thundering, Lighting & Heavy Rain
22:24 | 23:11 | Sylhet 132/33kV S/S T2 HT Tripped showing 87 relays Due to Thundering, Lighting & Heavy Rain
| 22:48 | Sylhet 132/33kV S/S T4 LT is restored.
| 23:11 | Sylhet 132/33kV S/S T2 LT is restored.
23:48 | 01:26 | Shahjibazar-Sreemangal 132kV Ckt-2 Scheduled S/D from Shahjibazar 132/33kV end Due to Sree ckt- 02,
BUS to D/S riser point ,R phase, C.B= 352 Red hot maitenance
00:41 | 03:06 | Sylhet 132/33kV S/S T1 LT Scheduled S/D Due to work of PDB
00:41 | 03:06 | Sylhet 132/33kV S/S T2 HT Scheduled S/D Due to work of PDB
00:52 |  | Bibiana-II 341 MW CCPP (Summit) Tripped with remarks:- GT
02:04 |  | Bibiyana South 400 MW Syncronized with remarks:- gt
03:00 |  | Sehri Peak Generation =11,586MW
06:20 |  | Panchagar-Thakurgaon 132kV Ckt-1 Project Work S/D from Thakurgaon 132/33kV end Due to For Porject Work |  |  |  |  | 28.0MW load interruption.
and from Panchagarh 132/33kV end Due to Due to Thakurgaon-Panchagarh
circuit-02 upgration work under PGNS project.
06:22 |  | Panchagarh 132/33kV S/S 132kV Main Bus Scheduled S/D Due to Thakurgaon-Panchagarh circuit-02 upgration work
under PGNS project.
07:00 |  | Minimum Generation = 10,844MW
07:22 |  | Bibiyana-Kaliakoir 400 kV Ckt-1 Scheduled S/D from Bibiana 400/230kV end.

## P2
EVENING PEAK GENERATION AND DAY LONG ENERGY DATA OF POWER STATIONS
| Date : | 2024-03-31 | [5 empty] | Page -2
Sl. |  |  |  |  | Present | Peak | Energy
No. | Name of the Power Stations |  | Producer | Installed Capacity | Capacity | Hour | Generated | Remarks
Generation
|  |  |  | Unit No. X Capacity | MW | MW | KWH
1 | Ghorasal Repowered CCPP:Unit-3 (GT |  | PDB | 1*260 | 260 | 0 | 0 | Under maint.
2 | Ghorasal Repowered CCPP Unit-4 |  | PDB | 1*210 | 180 | 170 | 2620625 | Gas shortage
| Ghorasal TPP Unit-5 |  | PDB | 1*210 | 190 | 180 | 4158000
3 | Ghorasal 365 MW CCPP Unit-7 |  | PDB | 1*243+1*122 | 365 | 0 | 0 | Air Compressor problem
| Ghorashal 78.5 MW PP(MAX) |  | QRPP | 2*40 | 0 | 0 | 0 | Contract Expired
4 | Ghorashal 108 MW PP (Regent) |  | IPP | 34*3.35 | 108 | 5 | 325136 | Gas shortage
5 | Haripur GTPP |  | SBU, PDB | 2*32 | 20 | 0 | 0 | Under maint.
6 | Haripur 412 MW CCPP |  | EGCB | 1*273+1*139 | 400 | 345 | 8262000
7 | Haripur 360 MW CCPP(HPL) |  | IPP | 1*235+1*125 | 0 | 0 | 0 | Contract Expired
8 | Meghnaghat 450 MW CCPP(MPL) |  | IPP | 2*150+1*150 | 450 | 450 | 9954000 | Gas shortage
9 | Meghnaghat 100 MW(IEL) |  | NENP | 12*8.9 | 100 | 0 | 0 | Contract Expired
10 | Meghnaghat CCPP(Summit) |  | IPP | 2*110+1*110 | 335 | 147 | 3374895 | Gas shortage
11 | Madanganj 102 PP(Summit) |  | NENP | 6*17 | 102 | 0 | 0 | Contract Expired
12 | Madanganj-55 MW PP(Summit) |  | IPP | 3*17.08+1*11.3 | 55 | 15 | 323249 | Fuel shortage
13 | Keraniganj 100 MW PP (Powerpac) |  | NENP | 8*13.45 | 75 | 25 | 291761 | Fuel shortage
14 | Narshingdi 22 MW PP (Doreen) |  | SIPP, REB | 8*2.90 | 22 | 0 | 0 | Contract Expired
15 | 210 MW Siddhirgonj TPP |  | PDB | 1*210 | 115 | 0 | 0 | Under maint.
16 | Siddhirgonj 2*120 MW GTPP |  | EGCB | 2*105 | 210 | 0 | 0 | Gas shortage
17 | Siddhirganj 100 PP(Dutch Bangla) |  | NENP | 12*8.9 | 100 | 0 | 0 | Contract Expired
18 | Siddhirganj 335 MW CCPP |  | EGCB | 1*217+118 | 335 | 333 | 7165549
19 | Gagnagar 102 MW PP (Digital Power) |  | IPP | 12*8.924 | 102 | 25 | 368352 | Fuel shortage
20 | Katpotti 52 MW PP (Sinha) |  | IPP | 7*7.9 | 0 | 0 | 0 | Fuel shortage
21 | Kamalaghat 54 MW PP(Banco Energy) |  | IPP | 3*18 | 54 | 54 | 220320 | Fuel shortage
22 | Kodda 150 MW PP |  | BPDB-RPCL | 9*17.06 | 149 | 147 | 1218240
23 | Manikganj 55 MW PP (Northern) |  | IPP | 3*19.3 | 55 | 35 | 148316 | Fuel shortage
24 | Nababganj 55 MW PP (Southern power ) |  | IPP | 3*19.3 | 55 | 35 | 179910 | Fuel shortage
25 | Bosila 108 MW PP(CLC) |  | IPP | 12*8.775+1*3.5 | 0 | 0 | 0
26 | Summit Power,(Madhabdi+Ashulia) |  | SIPP,REB | 3*3.67+4*8.73 | 80 | 40 | 872040 | Engine problem
27 | Maona 33 MW PP(Summit) |  | SIPP,REB | 4*8.73 | 33 | 33 | 719500
28 | Rupganj 33 MW PP(Summit) |  | SIPP,REB | 4*8.73 | 33 | 33 | 666200
29 | Gazipur 52 MW PP |  | RPCL | 6*8.9 | 52 | 26 | 250080 | Fuel shortage
30 | Tongi 80 MW GTPP |  | PDB | 1* 105 | 105 | 0 | 0 | Gas shortage
31 | Kodda 300 MW PP Unit-2 (Summit) |  | IPP | 18*17.076 | 300 | 243 | 1796509 | Fuel shortage
| Bramhangoan 100 MW PP (Aggreko) |  | IPP | 114*0.959 | 0 | 0 | 0 | Contract Expired
| Aurahati 100MW PP (Aggreko) |  | IPP | 0.85*23+0.95*91 | 0 | 0 | 0 | Contract Expired
32 | Kodda 149 MW PP Unit-1 (Summit) |  | IPP | 8*18.45+8.97 | 149 | 115 | 1049472 | Fuel shortage
33 | Gazipur 100 MW PP |  | RPCL | 6*17.5 | 105 | 105 | 838310
34 | Meghnaghat 104 MW PP (OPCL) |  | IPP | 18.5*6 | 104 | 16 | 352320 | Fuel shortage
35 | Manikgonj 162MW PP(MPGL) |  | IPP | 9*18 | 162 | 54 | 272160 | Fuel shortage
36 | Spectra Solar Plant Ltd. |  | IPP | 35 | 35 | 0 | 195062
37 | Kanchan Purbachal Power Generation Ltd. |  | IPP | 18.4*3 | 55 | 16 | 175680 | Fuel shortage
38 | Meghnaghat Unique power |  | IPP | 586 | 584 | 0 | 0 | On test.
| Summit Meghanghat-2 589 MW(Gas) |  | IPP | 589 | 0 | 0 | 0 | On test.
| Dhaka area Total |  |  |  | 5634 | 2647 | 45797686
39 | Chattogram TPP-1 |  | PDB | 1*210 | 180 | 0 | 0 | Gas shortage
| Chattogram TPP-2 |  | PDB | 1*210 | 180 | 0 | 0 | Gas shortage
40 | Raozan 25 MW PP |  | RPCL | 3*8.9 | 25 | 25 | 217348
41 | Teknaf 20MW PP (Solartech) |  | IPP | 20 | 20 | 0 | 121770
42 | Patenga 50MW PP (Baraka) |  | IPP | 8*6.98 | 50 | 20 | 234730 | Fuel shortage
43 | Kaptai Hydro: Unit-1,2,3,4, 5 |  | PDB | 2*40+3*50 | 230 | 55 | 799260 | low water level
44 | Sikalbaha 225MW |  | PDB | 1*150+1*75 | 225 | 211 | 5008533
45 | Sikalbaha Peaking GT |  | PDB | 1*150 | 150 | 0 | 0 | Under maint.
46 | Sikalbaha 105 MW PP (Baraka Sikalbaha) |  | IPP | 6*17.5 | 105 | 17 | 438254 | Fuel shortage
47 | Hathazari 100 MW peaking PP |  | PDB | 11*8.9 | 98 | 80 | 1487472
48 | Dohazari -Kalaish 100 MW Peaking |  | PDB | 6*17 | 102 | 34 | 815992 | Fuel shortage
49 | Juldah 100 MW Unit-1 (Acorn) |  | NENP | 8*13.45 | 100 | 58 | 846480 | Fuel shortage
50 | Juldah 100 MW PP Unit-3 (Acorn) |  | IPP | 8*13.5 | 100 | 12 | 279360 | Fuel shortage
51 | Barabkunda 22 MW PP (Regent) |  | SIPP, PDB | 8*2.90 | 22 | 7 | 178032 | Engine problem
* | Malancha, Ctg. EPZ (United) |  |  | 5*8.73+3*9.34 | 0 | 33 | 525120
52 | Chattogram 108 MW PP (ECPV) |  | IPP | 16*7 | 108 | 25 | 227520 | Fuel shortage
53 | Kaptai 7 MW Solar PP |  | PDB | 7.4 MW | 7 | 0 | 21000
54 | Anwara 300 MW PP (United) |  | IPP | 17*17+24 | 300 | 16 | 383891 | Fuel shortage
55 | Jodiac Power |  | IPP | 3*18.55+1*3.6 | 54 | 17 | 125237 | Fuel shortage
56 | Karnaphuli Power Ltd. |  | IPP | 18.415*6+6.5 | 110 | 17 | 449127 | Fuel shortage
57 | Juldah unit-2 (Acorn) |  | IPP | 8*13.6 | 100 | 12 | 292800 | Fuel shortage
58 | Anlima Energy Ltd. |  | IPP | 6*21.2 | 116 | 17 | 401455 | Fuel shortage
59 | Mirsharai 150 MW |  | BPDB-RPCL | 18.5*9 | 163 | 126 | 938400 | Fuel shortage
60 | SS Power I |  | SS Power | 2*612 | 1224 | 489 | 10887271
| Cox's Bazar Wind |  | IPP | 66 | 0 | 20 | 316800 | On test.
61 | Matarbari 2*600 MW (CPGCL) |  | CPGCL | 0 | 575 | 790 | 16647272
| Mirsharai 150 MW (Gas) |  | BPDB-RPCL | 18.5*9 | 0 | 0 | 0 | On test.
| Sonagazi 75 MW Solar Plant |  | EGCB | 75 | 0 | 0 | 340818
| Chattogram area Total |  |  |  | 4344 | 2081 | 41983942
| Ashuganj TPP Unit- 3 |  | APSCL | 1*150 | 0 | 0 | 0 | Contract Expired
| Ashuganj TPP Unit- 4 |  | APSCL | 1*150 | 0 | 0 | 0 | Contract Expired
| Ashuganj TPP Unit- 5 |  | APSCL | 1*150 | 0 | 0 | 0 | Contract Expired
62 | Ashuganj 225 MW CCPP |  | APSCL | 1*142+1*75 | 221 | 216 | 5017000 | Gas shortage
63 | Ashuganj 450 MW CCPP(North) |  | APSCL | 1*360 | 360 | 0 | 0 | Gas shortage
64 | Ashuganj 450 MW CCPP(South) |  | APSCL | 1*360 | 360 | 315 | 7205000 | FGMO
65 | Ashuganj 420 MW CCPP(East) |  | APSCL | 284*1+116*1 | 400 | 350 | 7523000
66 | Ashuganj 50 MW PP |  | APSCL | 14*3.968 | 45 | 29 | 651240
67 | Ashuganj 55 MW PP (Precision) |  | QRPP | 0 | 55 | 5 | 275520 | Gas shortage
68 | Ashuganj 195 MW PP (APSCL-United) |  | IPP | 20*9.73+1*16 | 195 | 8 | 301090 | Gas shortage
69 | Ashuganj 51 MW PP (Midland) |  | IPP | 6*9.34 | 51 | 51 | 994379
70 | Ashuganj 150 MW PP (Midland) |  | IPP | 23*7.015 | 150 | 6 | 189018 | Fuel shortage
71 | Titas 50 MW Peaking PP |  | PDB | 6*8.92 | 52 | 45 | 828432 | Engine problem
72 | Chandpur 150 MW CCPP |  | PDB | 1*106+1*57 | 163 | 0 | 0 | Under maint.
73 | Chandpur 200 MW (Desh energy) |  | IPP | 12*18.4 | 200 | 34 | 7814400 | Fuel shortage
74 | Feni 11 MW PP (Doreen) |  | SIPP, REB | 4*2.90 | 11 | 6 | 119340 | Engine problem
** | Impoprt (Tripura) |  | Imported power | 0 | 160 | 164 | 3098880
75 | Jangalia 33 MW PP (Summit) |  | SIPP, PDB | 4*8.73 | 33 | 0 | 241000 | Engine problem
76 | Jangalia 52 MW PP (Lakdanavi) |  | IPP | 6*8.92 | 52 | 52 | 666653
77 | Cumilla 25 MW PP (Summit) |  | SIPP, REB | 3*3.67+2*6.97 | 25 | 13 | 270390 | Engine problem
| Daudkandi 200 MW PP (B.Trac) |  | IPP | 154*1.4 | 0 | 0 | 0
78 | Feni Lanka Power |  | IPP | 7*18.415+1*9.78 | 114 | 70 | 399000
79 | Chowmuhani 113 MW |  | IPP | 12*9.78+2*3.1 | 113 | 78 | 1128960
80 | Bhairob 54.5 MW |  | IPP | 3*18.2 | 54 | 17 | 244440 | Engine problem
81 | Chandpur 115(Doreen) |  | IPP | 4*18.5+2*22.5 | 115 | 94 | 509760
| Cumilla Area Total |  |  |  | 2929 | 1553 | 37477502
82 | RPCL 210MW CCPP |  | IPP | 4*35+1*70 | 202 | 129 | 1875840 | Gas shortage
83 | Jamalpur 95 MW PP(Powerpac) |  | IPP | 0 | 0 | 0 | 0 | Under maint.
84 | Sarishabari 3 MW Solar Plant |  | IPP | 1*3 | 3 | 0 | 13200
85 | Mymensingh 200 MW PP (United) |  | IPP | 9.78*21 | 200 | 107 | 998400 | Fuel shortage
86 | Jamalpur 115 MW PP (United) |  | IPP | 9.78*12 | 115 | 86 | 906000 | Fuel shortage
87 | Sutiakhali 50 MW Solar PP |  | IPP | 50 | 50 | 0 | 311220
88 | Tangail Palli Power Gen 22 MW |  | IPP | 4*6.7 | 22 | 6 | 45360 | Fuel shortage
| Mymensingh Area Total |  |  |  | 592 | 328 | 4150020
89 | Fenchugonj CCPP Phase-1 |  | PDB | 2*32+1*33 | 70 | 43 | 972000 | Machine problem
90 | Fenchugonj CCPP Phase-2 |  | PDB | 2*35+1*35 | 90 | 30 | 553200 | Machine problem
91 | Kushiara 163 MW CCPP (KP) |  | IPP | 1*109+1*54 | 163 | 110 | 1919455 | ST under maint.
92 | Shajibazar 330 MW CCPP |  | PDB | 3*110 | 330 | 0 | 0 | Under maint.
93 | Fenchugonj 51 MW PP (Barakatullah) |  | RPP | 19*2.90 | 51 | 30 | 455400 | Gas shortage
94 | Fenchuganj 44 MW (Energyprima) |  | NENP | 12*3.3+5*2 | 50 | 10 | 382248 | Gas shortage
95 | Hobiganj 11 MW PP Cofidence-E |  | SIPP, REB | 4*2.90 | 11 | 0 | 0 | Gas shortage
96 | Shahjibazar GTPP Unit- 8 & 9 |  | PDB | 2*35 | 66 | 32 | 485184 | #08 under maint
97 | Shahjibazar 86 MW PP (Shahjibazar) |  | RPP | 32*2.90 | 86 | 0 | 0 | Contract Expired
98 | Shahjibazar 100 MW GTPP |  | PDB | 1*100 | 100 | 0 | 315873
99 | Sylhet 225 MW CCPP |  | PDB | 1*142+1*89 | 231 | 132 | 4100630 | Machine problem
100 | Sylhet 20 MW GTPP |  | PDB | 1*20 | 20 | 0 | 90000 | Machine problem
| Sylhet 50 MW PP (EPL) |  | NENP | 27*2 | 0 | 0 | 0 | Contract Expired
101 | Shahjahanulla 25 MW PP |  | SIPP, REB | 3*9.34 | 25 | 16 | 319632
102 | Bibiana-II 341 MW CCPP (Summit) |  | IPP | 1*222+1*119 | 341 | 300 | 6938000 | FGMO
103 | Bibiyana-III 400 MW CCPP |  | PDB | 285*1+134*1 | 400 | 367 | 7573000 | FGMO
104 | Sylhet 10MW PP (Desh) |  | RPP | 6*1.95 | 10 | 0 | 0 | Contract Expired
105 | Bibiyana South 400 MW |  | PDB | 400 MW | 383 | 392 | 8321200 | FGMO
| Sylhet Area Total |  |  |  | 2427 | 1462 | 32425822
106 | Bheramara GTPP Unit-3 |  | PDB | 1*20 | 16 | 0 | 0 | Reserve
** | Bheramara (HVDC ) |  | Imported power | 2*500 | 1000 | 779 | 20859636
107 | Khulna 115 PP MW (KPCL-2) |  | NENP | 7*17 | 115 | 0 | 0 | Contract Expired
108 | Faridpur 50 MW Peaking PP |  | PDB | 8*6.89 | 54 | 44 | 273600 | Engine problem
109 | Khulna 225 MW CCPP |  | NWPGCL | 1*150+1*75 | 230 | 0 | 0 | Fuel shortage
110 | Gopalganj 100 MW Peaking PP |  | PDB | 16*6.98 | 109 | 62 | 210560 | Fuel shortage
111 | Bheramara 410 MW CCPP |  | NWPGCL | 1*278+1*132 | 410 | 0 | 0 | Gas shortage
112 | Noapara 40 MW PP (Khanjahan Ali) |  | NENP | 5*8.5 | 40 | 0 | 0 | Contract Expired
| Noapara 100 MW PP (Bangla Trac) |  | IPP | 70*1.4 | 0 | 0 | 0 | Contract Expired
113 | Rupsha 105 MW PP (Orion rupsha) |  | IPP | 6*18.445 | 105 | 18 | 289920 | Fuel shortage
114 | Madhumati 100 MW PP |  | NWPGCL | 6*18 | 105 | 0 | 0 | Fuel shortage
115 | Mongla Orion 100 MW Solar PP |  | IPP | 100 | 100 | 0 | 598320
116 | Khulna 330 MW CCPP (OIL) |  | BPDB | 1*220+1*110 | 336 | 0 | 0 | On test.
117 | Rampal 1320 MW (BIFPCL) |  | NTPC&BPDB | 660*2 | 617 | 372 | 9200000 | Coal shortage
| Kulna 225 MW CCPP (GAS) |  | NWPGCL | 0 | 0 | 0 | 0
| Khulna Area Total |  |  |  | 3237 | 1275 | 31432036
118 | Barisal 110 MW PP (Summit ) |  | IPP | 7*17.076 | 110 | 110 | 1871232
119 | Bhola 33 MW PP (Venture) |  | NENP | 1*34.50 | 40 | 10 | 98546 | Engine problem
120 | Bhola 225 MW CCPP |  | PDB | 2*63+1*68 | 194 | 130 | 2224000 | Machine problem
| Bhola 95 MW PP (Aggreko) |  | QRPP | 96*1.10 | 0 | 0 | 0 | Contract Expired
121 | Payra 1320 MW |  | BCPCL | 2*622 | 1244 | 1200 | 27226500
122 | Bhola Nutan Biddut BD LTD |  | IPP | 220 | 220 | 220 | 5047664
123 | United Payra Power Ltd. |  | IPP | 8*18.5+1*9.5 | 150 | 150 | 841200
124 | Barisal 307 MW |  | IPP | 307*1 | 307 | 307 | 4210900
| Barisal Area Total |  |  |  | 2265 | 2127 | 41520042
125 | Baghabari 71 MW GTPP |  | PDB | 1*71 | 71 | 0 | 0 | Gas shortage
| Baghabari 100 MW GTPP |  | PDB | 1*100 | 100 | 0 | 0 | Gas shortage
126 | Baghabari 50 MW Peaking PP |  | PDB | 6*8.9 | 52 | 40 | 577178 | Engine problem
127 | Bera 70 MW Peaking PP |  | PDB | 9*8.29 | 71 | 16 | 155872 | Engine problem
128 | Amnura 50 MW PP(Sinha) |  | NENP | 7*7.79 | 28 | 28 | 461390 | Fuel shortage
129 | Katakhali 50 MW PP (Northern) |  | QRPP | 6*8.9 | 50 | 16 | 247465 | Fuel shortage
130 | Katakhali 50 MW Peaking PP |  | PDB | 6*8.7 | 50 | 48 | 476886
131 | Sirajgonj Unit-1 225MW |  | NWPGCL | 1*150+1*75 | 210 | 199 | 2575700 | Gas shortage
132 | Sirajgonj Unit-2 225MW |  | NWPGCL | 1*150+1*75 | 220 | 0 | 0
133 | Sirajgonj Unit-3 225MW |  | NWPGCL | 1*141 | 220 | 0 | 0 | Gas shortage
134 | Sirajgonj 400 MW CCPP Unit-4 |  | SNWPGCL | 1*282+1*132 | 414 | 414 | 8815272 | Gas shortage
135 | Santahar 50 MW Peaking PP |  | PDB | 6*8.7 | 50 | 35 | 532784 | Engine problem
| Bogra 22 MW PP (GBB) |  | RPP | 0 | 0 | 0 | 0 | Contract Expired
| Bogura 20 MW PP (Energyprima) |  | NENP | 5*3.3+5*2 | 0 | 0 | 0 | Contract Expired
136 | Ullapara 11 MW PP (Summit) |  | SIPP, REB | 4*2.90 | 11 | 8 | 135180 | Engine problem
137 | Natore 52 MW PP (Rajlanka) |  | IPP | 6*8.92 | 52 | 8 | 42504 | Fuel shortage
138 | Chapainawabganj 100 MW Peaking PP |  | PDB | 12*8.924 | 104 | 89 | 801776 | Engine problem
| Baghabari 200 MW PP (Paramount) |  | IPP | 135*1.6 | 0 | 0 | 0 | Fuel shortage
139 | Bagura 113 MW PP (Confidence)-2 |  | IPP | 6*18.55+7.2 | 113 | 64 | 404832 | Fuel shortage
140 | Confidence Power Bogura Unit-1 113 MW |  | IPP | 6*18.55 | 113 | 75 | 403776 | Fuel shortage
141 | Sirajgonj 6.55 MW Solar |  | NWPGCL | 1*6 | 6 | 0 | 37200
** | Adani Power Jharkhanda Ltd |  | Imported power | 748*2 | 1496 | 1014 | 23128554
| Rajshahi Area Total |  |  |  | 3431 | 2054 | 38796369
142 | Barapukuria TPP Unit-1 |  | PDB | 1*125 | 85 | 0 | 0 | Under maint.
| Barapukuria TPP Unit-2 |  | PDB | 1*125 | 85 | 0 | 0 | Under maint.
143 | Barapukuria 275 MW TPP Unit-3 |  | PDB | 1*275 | 274 | 225 | 4796000 | Coal shortage
144 | Rangpur 20 MW GTPP |  | PDB | 1*20 | 20 | 0 | 0
145 | Saidpur 20 MW GTPP |  | PDB | 1*20 | 20 | 0 | 0
146 | Rangpur 113 MW PP (Confidence) |  | IPP | 9*6.984+7*7.015+3.15*2 | 113 | 35 | 428054 | Fuel shortage
147 | Sympa Solar Power 8MW |  | IPP | 8 MW | 8 | 0 | 41226
148 | Energypac Power Venture Thakurgaon Ltd. |  | IPP | 115 | 115 | 111 | 641088
149 | Intraco Solar 30 MW |  | IPP | 1*30 | 30 | 0 | 110336
150 | Teesta Solar Limited |  | BPCL | 16*12.5 | 200 | 0 | 1015200
| Rangpur Area Total |  |  |  | 950 | 371 | 7031904
| Total |  |  |  | 25809 | 13898 | 280615323
| Eastern Grid Total |  |  |  | 15926 | 8071 | 161834972
| Western Grid Total |  |  |  | 9883 | 5827 | 118780351
| National Grid Total |  |  |  | 25809 | 13898 | 280615323
*Data collected from respective power station over telephone.
Executive Engineer
Network Operation Division
Page- 3

## P3
POWER GRID COMPANY OF BANGLADESH LTD.
NATIONAL LOAD DESPATCH CENTER
MAXIMUM LOAD SERVED BY DIFFERENT GRID SUB-STATIONS
QF-LDC-09
| Date: | 2024-03-31
| (a) ENTIRE EASTERN GRID : |  | 8874.41 | MW | (b) ENTIRE WESTERN GRID : |  | 4474 | MW
| i) Dhaka area |  | 4820.41 | MW | i) Khulna area |  | 1710.2 | MW
| ii) Chittagong area |  | 1335 | MW | ii) Rajshahi area |  | 1503.8 | MW
| iii) Comilla area |  | 1193 | MW | iii) Barisal area |  | 453 | MW
| iv) Mymensingh area |  | 1058 | MW | iv) Rangpur area |  | 807 | MW
| v) Sylhet area |  | 468 | MW
|  | SYSTEM TOTAL DEMAND ( a + b ) = |  | 13348.41 | MW
MAXIMUM LOAD SERVED BY DIFFERENT SUB-STATIONS
| Sub-station | Load (MW) | Time | Sub-station | Load (MW) | Time | Sub-station | Load (MW) | Time | Sub-station | Load (MW) | Time | Sub-station | Load (MW) | Time
1 | AKS | 5 | 23:00 | Chhatak | 25 | 21:00 | Kamrangirchar | 53.26 | 20:00 | Narinda | 68 | 15:00 | Sherpur | 132 | 19:30
2 | AKSML | 90 | 03:00 | Chowmuhani | 189 | 22:00 | Kaptai | N/A | N/A | Narshingdi | 163 | 07:00 | Shikalbaha | 26 | 13:00
3 | Aftabnagar | 34 | 19:00 | Chuadanga | 115 | 19:00 | Kazla | 87 | 00:00 | Natore | 158 | 22:00 | Shikalbaha-230 | N/A | N/A
4 | Agargaon | 76 | 14:00 | Coxsbazar | 131 | 22:00 | Keranigonj | 78 | 22:00 | Nawabganj | 46 | 20:00 | Shitalakhya | 95.4 | 15:00
5 | Agrabad | 68 | 14:00 | Cumilla(N) | 136 | 21:00 | Khagrachori | 28 | 18:00 | Netrakona | 115 | 20:00 | Sholosohor | 48 | 10:00
6 | Amnura | 71 | 21:00 | Cumilla(S) | 165 | 21:00 | Khulna | 80 | 16:00 | New | 26 | 14:00 | Shyampur | 184 | 00:00
7 | Ashuganj | 57 | 23:00 | Daudkandi | 144 | 21:00 | Khulshi | 170 | 09:00 | Niamatpur | 96 | 22:00 | Siddhirganj | 114 | 12:00
8 | BIPTC | N/A | N/A | Dhaka | 30 | 13:00 | Kishoreganj | 120 | 18:30 | Noapara | 48 | 20:00 | Sirajganj | 110 | 22:00
9 | BSRM | 127 | 17:00 | Dhamrai | 120 | 19:30 | Kodda | 291 | 19:00 | PHP | 11 | 23:00 | Sonargaon | 91 | 14:00
10 | Bagerhat | 87 | 22:00 | Dhanmondi | 142 | 13:00 | Kulaura | 36 | 18:30 | Pabna | 120 | 19:00 | Sreemongol | 54 | 23:00
11 | Bakulia | 97 | 19:30 | Dohazari | 94 | 21:00 | Kurigram | 56 | 13:00 | Palashbari | 110 | 21:00 | Sreepur | 63 | 19:00
12 | Banani | 50.8 | 11:00 | Faridpur | 147 | 19:30 | Kushtia | 132 | 21:00 | Panchagarh | 50 | 18:00 | Srinagar | 45 | 21:00
13 | Bangabhaban | 15 | 11:00 | Fatullah | 61 | 00:00 | Lalbag | 71 | 13:00 | Patuakhali | 84 | 21:00 | Sunamganj | 44 | 21:00
14 | Barapukuria | 59 | 13:00 | Fenchuganj | 28 | 21:00 | Lalmonirhat | 46 | 17:00 | Payra | 22 | 21:00 | Sylhet | 24 | 18:30
15 | Barguna | 20 | 21:00 | Feni | 106 | 22:00 | MI_Cement | 11.3 | 08:00 | Postogola | 51 | 19:30 | Sylhet-132 | 107 | 14:00
16 | Barishal | 107 | 21:00 | GPH | 82 | 19:00 | Madanganj | 40 | 03:00 | Purbachal | 18 | 20:00 | TK | 29 | 20:00
17 | Barishal-230 | 90 | 18:30 | Ghorashal | 77 | 18:00 | Madaripur | 101 | 23:00 | Purbasadipur | 112 | 13:00 | Tangail | 228 | 22:00
18 | Baroaulia | 58 | 09:00 | Goalpara | 38 | 00:00 | Madartek | 79.13 | 22:00 | Rahim | 46 | 15:00 | Thakurgaon | 83 | 21:00
19 | Baroirhat | 53 | 20:00 | Gollamari | 75 | 00:00 | Madunaghat | 46 | 20:00 | Rajbari | 74 | 21:00 | Tongi | 166 | 15:00
20 | Bashundhara | 185 | 20:00 | Gopalganj | 108.2 | 21:00 | Magura | 65 | 21:00 | Rajendrapur | 94 | 20:00 | Ullahpara | 35 | 22:00
21 | BashundharaCement | 6 | 00:00 | Gulshan | 96 | 13:00 | Mahasthangarh | 76 | 22:00 | Rajshahi | 157 | 21:00 | Ullon | 54 | 17:00
22 | Beanibazar | 57 | 21:00 | Halishahar | 86 | 11:00 | Manikganj | 124 | 20:00 | Rajshahi-230 | 37 | 22:00 | Uttara | 65 | 13:00
23 | Benapole | 70 | 18:30 | HaripurSBU | 143 | 06:00 | Maniknagar | 68 | 13:00 | Ramganj | 104 | 20:00 | UttaraNew | 42 | 18:30
24 | Bhaluka | 134 | 06:00 | Hasnabad | 86 | 21:00 | Matarbari | 46 | 20:00 | Rampur | 37 | 19:30 | Zigatola | 72 | 19:00
25 | Bhandaria | 51 | 21:00 | Hathazari | 71 | 19:30 | Matuail | 66 | 14:00 | Rangamati | 14 | 18:30
26 | Bhangura | 36 | 03:00 | Ishurdi | 75 | 21:00 | Millgate | 109 | 16:00 | Rangpur | 142 | 18:00
27 | Bheramara(GK) | 63 | 21:00 | Jaldhaka | 76 | 18:30 | Mirpur | 129 | 21:00 | Ruppur | 6 | 15:00
28 | Bhulta | 250 | 23:00 | Jamalpur | 162 | 18:30 | Mirsorai | 7 | 00:00 | SSM | 0 | 00:00
29 | Bog-Sherpur | 64 | 03:00 | Jashore | 152 | 18:30 | Mirzapur | 44 | 20:00 | Saidpur | 105 | 13:00
30 | Bogura | 162 | 22:00 | Jhenaidah | 131 | 20:00 | Mithapukur | 48 | 18:00 | Satkhira | 128 | 21:00
31 | Borhanuddin | 79 | 21:00 | Joydebpur | 188 | 19:30 | Modern | 0 | 00:00 | Satmasjid | 105 | 19:00
32 | Brahmanbaria | 153 | 22:00 | Joypurhat | 64 | 22:00 | Mogbazar | 114.1 | 15:00 | Savar | 176 | 19:00
33 | Cantonment | 112 | 19:00 | Juldah | 19 | 00:00 | Mongla | 40 | 13:00 | SevenRings | 15.57 | 16:00
34 | Chandpur | 60 | 21:00 | KSRM | 40 | 04:00 | Motijheel | 40 | 13:00 | ShahCement | 32 | 00:00
35 | Chandraghona | 31 | 20:00 | Kabirpur | 264 | 19:00 | Munshiganj | 102 | 22:00 | Shahjadpur | 93 | 20:00
36 | Chapai | 71 | 03:00 | Kachua | 70 | 18:30 | Mymensingh | 208 | 22:00 | Shahjibazar | 99 | 23:00
37 | Charsaidpur | 46 | 00:00 | Kallyanpur | 105 | 18:00 | Naogaon | 130 | 22:00 | Shahmirpur | 52 | 00:00
38 | Chauddagram | 58 | 22:00 | Kalurghat | 34 | 09:00 | Narail | 59 | 21:00 | Shariatpur | 79 | 21:00
| Sub Divisional Engineer |  |  |  | Executive Engineer |  |  |  | Superintendent Engineer
| Network Operation Division |  |  |  | Network Operation Division |  |  |  | Load Despatch Circle
| (1) Honbl. State Minister |  |  |  | (8) Executive Director (O & M) PGCB. |  |  |  | (18) C.E. Transmission (1 & 2) PGCB.
| Ministry of Power,Energy & Mineral |  |  |  | (9) Member,Generation,PDB. |  |  |  | (19) S.E. System Protection,PGCB.
| Resources, GOB. |  |  |  | (10) Member,Distribution,PDB. |  |  |  | (20) Director,Public Relation,PDB.
| (2) Secy (Power Divn.)Ministry of |  |  |  | (11) Member,Transmission & |  |  |  | (21) Director Program, PDB.
| Power,Energy & Mineral Resources. |  |  |  | System Operation,PDB. |  |  |  | (22) S.E. Consumer Affairs,PDB.
| (3) Director General,Power cell |  |  |  | (12) Member,P&D,PDB. |  |  |  | (23) Director,Project Planning,PDB.
| (4) Chairman,BERC |  |  |  | (13) C.E (P & D), PGCB. |  |  |  | (24) Director,System Planning,PDB.
| (5) Chairman, BPDB. |  |  |  | (14) G.M. Commercial Operation |  |  |  | (25) Executive Eng.IMD.
| (6) Managing Director, PGCB. |  |  |  | (15) C.E. Generation,PDB. |  |  |  | (26) Executive Eng. EMD.
| (7) Member(Power & Industry) |  |  |  | (16) C.E, (P & D),PDB. |  |  |  | (27) NLDC
| Planning Commission. |  |  |  | (17) C.E. System Operation,PGCB

## Voltage
e
MAXIMUM & MINIMUM VOLTAGES OF DIFFERENT GRID SUB-STATIONS:
| Date: | 2024-03-31 | [7 empty] | QF-LDC-10
| Sub-Station | Max Voltage | Hour | Min | Hour | Sub-Station | Maxm | Hour | Min | Hour
|  |  |  | Voltage |  |  | Voltage |  | Voltage
| 400 KV | KV | Hour | KV | Hour | 400 KV | KV | Hour | KV | Hour
14 | Aminbazar | 416 | 08:00 | 373 | 15:00 | Gopalganj | 418 | 08:00 | 384 | 23:00
| Ashuganj | N/A | N/A | N/A | N/A | Kaliakoir | 385 | 19:00 | 351 | 15:00
| Bhulta | 416 | 08:00 | 375 | 15:00 | Madunaghat_I | 412 | 09:00 | 406 | 03:00
| Bibiana | 417 | 06:00 | 396 | 15:00 | Payra | 420 | 08:00 | 403 | 02:00
| BIPTC | 408 | 07:00 | 394 | 17:00 | Rahanpur | 413 | 07:00 | 397 | 12:00
| Bogura | 403 | 07:00 | 383 | 13:00 | Rampal | 414 | 08:00 | 386.68 | 23:00
| 230 KV | KV |  | KV |  | 230 KV | KV |  | KV
| Agargaon | 244 | 08:00 | 211 | 15:00 | Haripur | 244 | 08:00 | 215 | 15:00
| AKSML | 227 | 19:00 | 213 | 03:00 | Hasnabad | 239 | 07:00 | 212 | 15:00
| Aminbazar | 244 | 08:00 | 211 | 15:00 | Hathazari | 224 | 19:00 | 214 | 15:00
| Ashuganj | 247 | 08:00 | 226 | 15:00 | Ishurdi | 241 | 07:00 | 223 | 11:00
| Ashuganj-400 | N/A | N/A | N/A | N/A | Jhenaidah | 241 | 07:00 | 213 | 20:00
| Baghabari | 234 | 07:00 | 221 | 12:00 | Kaliakoir | 225 | 18:00 | 211 | 15:00
| Barapukuria | 220 | 06:00 | 209 | 12:00 | Keranigonj | 243 | 08:00 | 211 | 15:00
| Barapukuria-230 | N/A | N/A | N/A | N/A | Khulna(S) | 239 | 08:00 | 216 | 03:00
| Barishal | 247 | 07:00 | 237 | 12:00 | Madunaghat_I | 222 | 10:00 | 215 | 03:00
| Bheramara | 241 | 07:00 | 223 | 03:00 | Maniknagar | 243 | 08:00 | 214 | 15:00
| Bhulta | 243 | 07:00 | 215 | 15:00 | Meghnaghat | 246 | 08:00 | 224 | 14:00
| Bibiana | 236 | 06:00 | 225 | 15:00 | Mirsorai | 230 | 19:30 | 217 | 00:00
| BIPTC | 242 | 07:00 | 222 | 11:00 | Rajshahi | 242 | 08:00 | 223 | 11:00
| Bogura | 232 | 07:00 | 218 | 12:00 | Rampal | 238 | 08:00 | 216.56 | 23:00
| Bogura-400 | 232 | 07:00 | 219 | 13:00 | Rampur | N/A | N/A | N/A | N/A
| Borhanuddin | 246 | 07:00 | 240 | 23:00 | Rampura | 242 | 07:00 | 213 | 15:00
| BSRM | 230 | 19:30 | 217 | 15:00 | Shikalbaha | 221 | 19:30 | 213 | 03:00
| Cumilla(N) | 236 | 08:00 | 217 | 07:00 | Shyampur | 244 | 08:00 | 214 | 15:00
| Fenchuganj | 241 | 08:00 | 228 | 15:00 | Siddhirganj | 246 | 08:00 | 217 | 15:00
| Ghorashal | 250 | 08:00 | 225 | 15:00 | Sirajgonj | 243 | 07:00 | 228 | 12:00
| Ghorashal-230 | 244 | 07:00 | 217 | 15:00 | Sreepur | 240 | 08:00 | 223 | 03:00
| GPH | 226 | 19:30 | 215 | 15:00 | Tongi | 245 | 07:00 | 205 | 15:00
| 132 kV | KV |  | KV |  | 132 kV | KV |  | KV
| Aftabnagar | 141 | 08:00 | 121 | 14:00 | Lalbag | 143 | 08:00 | 122 | 12:00
| Agargaon | 146 | 07:00 | 120 | 15:00 | Lalmonirhat | 129 | 19:00 | 117 | 10:00
| Agrabad | 131 | 19:00 | 122 | 02:00 | Madanganj | 143 | 08:00 | 120 | 15:00
| AKS | 127 | 10:00 | 122 | 02:00 | Madaripur | 140 | 07:00 | 127 | 20:00
| Aminbazar | 147 | 08:00 | 124 | 14:00 | Madartek | 139 | 08:00 | 121 | 14:00
| Amnura | 137 | 19:00 | 123 | 03:00 | Madunaghat | 131 | 19:00 | 124 | 03:00
| Ashuganj | 145 | 08:00 | 135 | 03:00 | Magura | 140 | 06:00 | 119 | 23:00
| Bagerhat | 142 | 07:00 | 112 | 20:00 | Mahasthangarh | 133 | 07:00 | 121 | 12:00
| Bakulia | 130 | 19:00 | 124 | 15:00 | Manikganj | 144 | 07:00 | 119 | 15:00
| Banani | 140 | 08:00 | 121 | 15:00 | Maniknagar | 144 | 08:00 | 123 | 15:00
| Bangabhaban | 143 | 08:00 | 123 | 15:00 | Matarbari | 129 | 19:00 | 105 | 22:00
| Barapukuria | 134 | 06:00 | 124 | 12:00 | Matuail | 143.7 | 08:00 | 122.5 | 15:00
| Barguna | 135 | 19:00 | 121 | 00:00 | Millgate | 145 | 08:00 | 121 | 15:00
| Barishal | 141 | 05:00 | 116 | 23:00 | Mirpur | 145 | 07:00 | 122 | 14:00
| Barishal-230 | 142 | 07:00 | 135 | 11:00 | Mirzapur | 137 | 09:00 | 120 | 15:00
| Baroaulia | 132 | 19:30 | 123 | 03:00 | Mithapukur | 130 | 19:00 | 118 | 12:00
| Baroirhat | 133 | 10:00 | 119 | 00:00 | MI_Cement | 144 | 08:00 | 121 | 15:00
| Bashundhara | 148 | 07:00 | 120 | 15:00 | Modern | 130 | 19:00 | 123 | 14:00
| BashundharaCement | 143 | 08:00 | 120 | 22:00 | Mogbazar | 145 | 07:00 | 120 | 14:00
| Beanibazar | 136 | 09:00 | 124 | 21:00 | Mongla | 141 | 07:00 | 112 | 22:00
| Benapole | 142 | 07:00 | 114 | 20:00 | Motijheel | 143 | 08:00 | 123 | 15:00
| Bhaluka | 139 | 08:00 | 121 | 20:00 | Munshiganj | 143 | 07:00 | 121 | 15:00
| Bhandaria | 129 | 19:30 | 113 | 00:00 | Mymensingh | 138 | 08:00 | 115 | 03:00
| Bhangura | 141 | 07:00 | 127 | 12:00 | Naogaon | 130 | 07:00 | 119 | 11:00
| Bheramara | 140 | 07:00 | 126 | 20:00 | Narail | 143 | 07:00 | 118 | 23:00
| Bheramara(GK) | 138 | 06:00 | 126 | 21:00 | Narinda | 0 | 00:00 | N/A | N/A
| Bhulta | 125 | 09:00 | 112 | 14:00 | Narshingdi | 137 | 09:00 | 115 | 15:00
| Bog-Sherpur | 134 | 06:00 | 123 | 12:00 | Natore | 136 | 07:00 | 124 | 03:00
| Bogura | 135 | 07:00 | 124 | 12:00 | Nawabganj | 146 | 07:00 | 122 | 12:00
| Bogura-230 | 134 | 07:00 | 124 | 12:00 | Netrakona | 136 | 07:00 | 116 | 03:00
| Brahmanbaria | 141 | 08:00 | 123 | 23:00 | New | 149 | 07:00 | 121 | 15:00
| Cantonment | 143 | 07:00 | 119 | 15:00 | Niamatpur | 135 | 06:00 | 128 | 12:00
| Chandpur | 137 | 10:00 | 112 | 02:00 | Noapara | 142 | 07:00 | 118 | 20:00
| Chandraghona | 132 | 19:30 | 123 | 03:00 | Pabna | 142 | 07:00 | 126 | 03:00
| Chapai | 135 | 05:00 | 126 | 21:00 | Palashbari | 127 | 06:00 | 116 | 12:00
| Charsaidpur | 142 | 07:00 | 123 | 14:00 | Panchagarh | 131 | 19:00 | 108 | 12:00
| Chauddagram | 137 | 10:00 | 116 | 02:00 | Patuakhali | 134 | 19:00 | 124 | 00:00
| Chhatak | 135 | 23:00 | 126 | 15:00 | Payra | 134 | 08:00 | 127 | 07:00
| Chowmuhani | 136 | 08:00 | 108 | 02:00 | PHP | 135 | 10:00 | 113 | 03:00
| Chuadanga | 142 | 07:00 | 109 | 20:00 | Postogola | 142 | 08:00 | 122 | 15:00
| Coxsbazar | 124 | 19:30 | 106 | 18:30 | Purbachal | 148 | 08:00 | 120 | 15:00
| Cumilla(N) | 139 | 08:00 | 123 | 03:00 | Purbasadipur | 130 | 19:00 | 111 | 12:00
| Cumilla(S) | 138 | 09:00 | 122 | 02:00 | Rahanpur | 136 | 06:00 | 131 | 11:00
| Daudkandi | 138 | 07:00 | 115 | 21:00 | Rahim | 143 | 07:00 | 124 | 15:00
| Dhaka | 142 | 08:00 | 122 | 15:00 | Rajbari | 140 | 07:00 | 123 | 21:00
| Dhamrai | 148 | 08:00 | 122 | 15:00 | Rajendrapur | 145 | 08:00 | 120 | 12:00
| Dhanmondi | 144 | 08:00 | 123 | 14:00 | Rajshahi | 135 | 07:00 | 123 | 11:00
| Dohazari | 128 | 10:00 | 120 | 13:00 | Rajshahi-230 | 134 | 08:00 | 123 | 11:00
| Faridpur | 142 | 07:00 | 126 | 18:30 | Ramganj | 136 | 10:00 | 109 | 02:00
| Fatullah | 144 | 08:00 | 121 | 15:00 | Rampur | 129 | 19:00 | 123 | 02:00
| Fenchuganj | 138 | 08:00 | 130 | 15:00 | Rampura | 142 | 07:00 | 122 | 15:00
| Feni | 135 | 08:00 | 114 | 02:00 | Rangamati | 130 | 10:00 | 123 | 03:00
| Ghorashal | 149 | 08:00 | 130 | 14:00 | Rangpur | 128 | 07:00 | 116 | 12:00
| Goalpara | 145 | 07:00 | 120 | 20:00 | Ruppur | 143 | 07:00 | 129 | 20:00
| Gollamari | 144 | 07:00 | 121 | 20:00 | Saidpur | 129 | 19:00 | 115 | 12:00
| Gopalganj | 141 | 07:00 | 123 | 23:00 | Satkhira | 142 | 07:00 | 112 | 20:00
| Gopalganj-400 | 140 | 07:00 | 126 | 23:00 | Satmasjid | 144 | 07:00 | 119 | 15:00
| Gulshan | 139 | 08:00 | 121 | 15:00 | Savar | 143 | 07:00 | 120 | 15:00
| Halishahar | 131 | 19:30 | 123 | 14:00 | SevenRings | 149 | 08:00 | 130 | 15:00
| Haripur | 144 | 08:00 | 124 | 15:00 | ShahCement | 142 | 07:00 | 123 | 14:00
| HaripurSBU | 143 | 07:00 | 124 | 15:00 | Shahjadpur | 145 | 06:00 | 132 | 21:00
| Hasnabad | 143 | 07:00 | 125 | 13:00 | Shahjibazar | 139 | 09:00 | 124 | 23:00
| Hathazari | 131 | 08:00 | 126 | 07:00 | Shahmirpur | 131 | 19:00 | 124 | 18:30
| Ishurdi | 142 | 07:00 | 130 | 03:00 | Shariatpur | 139 | 08:00 | 126 | 21:00
| Jaldhaka | 129 | 19:00 | 113 | 12:00 | Sherpur | 135 | 08:00 | 103 | 02:00
| Jamalpur | 138 | 08:00 | 105 | 03:00 | Shikalbaha | 121 | 19:00 | 113 | 17:00
| Jashore | 139 | 06:00 | 116 | 20:00 | Shikalbaha-230 | 131 | 19:30 | 125 | 03:00
| Jhenaidah | 142 | 06:00 | 121 | 20:00 | Shitalakhya | 144 | 08:00 | 121 | 15:00
| Jhenaidah-230 | 144 | 07:00 | 121 | 03:00 | Sholosohor | 130 | 19:00 | 123 | 03:00
| Joydebpur | 148 | 08:00 | 128 | 12:00 | Shyampur | 138 | 08:00 | 122 | 15:00
| Joypurhat | 129 | 06:00 | 115 | 12:00 | Shyampur-230 | 138 | 08:00 | 120 | 15:00
| Juldah | 131 | 19:00 | 124 | 14:00 | Siddhirganj | 144 | 08:00 | 123 | 15:00
| Kabirpur | 151 | 07:00 | 116 | 15:00 | Sirajganj | 138 | 07:00 | 123 | 12:00
| Kachua | 138 | 08:00 | 113 | 02:00 | Sonargaon | 145 | 08:00 | 122 | 13:00
| Kaliakoir | 138 | 18:00 | 125 | 15:00 | Sreemongol | 137 | 09:00 | 125 | 23:00
| Kallyanpur | 136 | 08:00 | 122 | 23:00 | Sreepur | 137 | 08:00 | 125 | 03:00
| Kalurghat | 132 | 19:30 | 124 | 13:00 | Srinagar | 136 | 07:00 | 122 | 12:00
| Kamrangirchar | 146 | 07:00 | 121 | 17:00 | SSM | 134 | 18:00 | 128 | 01:00
| Kaptai | N/A | N/A | N/A | N/A | Sunamganj | 134 | 09:00 | 124 | 21:00
| Kazla | 141 | 08:00 | 124 | 15:00 | Sylhet | 134 | 07:00 | 127 | 14:00
| Keranigonj | 143 | 07:00 | 123 | 12:00 | Sylhet-132 | 134 | 08:00 | 128 | 15:00
| Khagrachori | 131 | 19:30 | 123 | 02:00 | Tangail | 135 | 09:00 | 117 | 15:00
| Khulna | 144 | 06:00 | 118 | 20:00 | Thakurgaon | 131 | 19:00 | 107 | 12:00
| Khulna(S) | 144 | 07:00 | 121 | 20:00 | TK | 133 | 19:00 | 125 | 12:00
| Khulshi | 130 | 19:30 | 122 | 15:00 | Tongi | 147 | 07:00 | 123 | 15:00
| Kishoreganj | 141 | 08:00 | 125 | 03:00 | Ullahpara | 138 | 06:00 | 126 | 12:00
| Kodda | 150 | 07:00 | 119 | 12:00 | Ullon | 141 | 07:00 | 120 | 13:00
| KSRM | 130 | 19:00 | 123 | 03:00 | Uttara | 146 | 08:00 | 123 | 14:00
| Kulaura | 136 | 08:00 | 129 | 18:30 | UttaraNew | 145 | 07:00 | 120 | 15:00
| Kurigram | 129 | 19:00 | 114 | 12:00 | Zigatola | 148 | 07:00 | 121 | 12:00
| Kushtia | 141 | 07:00 | 123 | 20:00

## L-Curve
Date | 2024-03-31
.
TIME | E-W INT.(Export) | EAST GRID | WEST GRID | TOTAL |  |  | DAILY LOAD CURVE
0:00 | 970 | 6589 | 5511 | 12100 |  |  |  | QF-LDC-11
0:30 | 920 | 6643 | 5428 | 12071 | Date: | 2024-03-31
1:00 | 870 | 6697 | 5345 | 12042
1:30 | 890 | 6672 | 5347.5 | 12019.5
2:00 | 910 | 6647 | 5350 | 11997
2:30 | 910 | 6727 | 5355.5 | 12082.5 | [5 empty] | Gen. at Eve. Peak | 13898 | 13898 MW (21:00 )
3:00 | 910 | 6807 | 5361 | 12168 | [6 empty] | 21:00
3:30 | 935 | 6745 | 5367.5 | 12112.5 | [5 empty] | Gen. at Day Peak | 10854 | 10854 MW (12:00 )
4:00 | 960 | 6683 | 5374 | 12057 | [6 empty] | 12:00
4:30 | 1085 | 6485 | 5149.5 | 11634.5 | [5 empty] | Highest Generation | 13898
5:00 | 1210 | 6287 | 4925 | 11212 | [6 empty] | 21:00
5:30 | 1195 | 6034.5 | 4378.5 | 10413
6:00 | 1180 | 5782 | 3832 | 9614
6:30 | 1010 | 5076 | 3346.5 | 8422.5
7:00 | 840 | 4370 | 2861 | 7231
7:30 | 430 | 3839.5 | 2589.5 | 6429
8:00 | 20 | 3309 | 2318 | 5627
8:30 | 125 | 3584 | 2790 | 6374
9:00 | 230 | 3859 | 3262 | 7121
9:30 | 300 | 4282.5 | 3453.5 | 7736
10:00 | 370 | 4706 | 3645 | 8351
10:30 | 425 | 5071.5 | 3864.5 | 8936
11:00 | 480 | 5437 | 4084 | 9521
11:30 | 505 | 5821.5 | 4366 | 10187.5
12:00 | 530 | 6206 | 4648 | 10854
12:30 | 515 | 6387 | 4793.5 | 11180.5
13:00 | 500 | 6568 | 4939 | 11507
13:30 | 665 | 6742 | 5017.5 | 11759.5
14:00 | 830 | 6916 | 5096 | 12012
14:30 | 915 | 6963.5 | 5113.5 | 12077
15:00 | 1000 | 7011 | 5131 | 12142
15:30 | 960 | 6883 | 5137.5 | 12020.5
16:00 | 920 | 6755 | 5144 | 11899
16:30 | 910 | 6867 | 5133 | 12000
17:00 | 900 | 6979 | 5122 | 12101
17:30 | 875 | 7150 | 5181.5 | 12331.5
18:00 | 850 | 7321 | 5241 | 12562
18:30 | 900 | 7488.5 | 5368 | 12856.5
19:00 | 950 | 7656 | 5495 | 13151
19:30 | 810 | 7534 | 5394 | 12928
20:00 | 840 | 7712 | 5545 | 13257 |  |  |  | Executive Engineer
20:30 | 820 | 7891.5 | 5686 | 13577.5 |  |  |  | Network Operation Division
21:00 | 800 | 8071 | 5827 | 13898
21:30 | 845 | 7967.5 | 5912 | 13879.5
22:00 | 890 | 7864 | 5997 | 13861 |  |  |  |  | Page 6 of 7
22:30 | 875 | 7596.5 | 5819 | 13415.5
23:00 | 860 | 7329 | 5641 | 12970
23:30 | 915 | 6959 | 5576 | 12535
24:00 | 970 | 6589 | 5511 | 12100
13898 MW (21:00 )
10854 MW (12:00 )

## En-Curve
DAILY ENERGY CURVE
Date | 2024-03-31 |  | Energy |  | 280615323
[15 empty] | 2024-03-31 | [5 empty] | QF-LDC-12
TIME | GAS | HVDC | P.GEN(GAS). | P.GEN(HSD) | P.GEN(HFO). | COAL | HYDRO | G.GEN(HSD) | G.GEN(HFO) | TRIPURA | SOLAR | WIND | SHORTAGE
0:00 | 3512 | 924 | 1730 | 0 | 797 | 4445 | 55 | 0 | 474 | 150 | 0 | 13 | 764
0:30 | 3637.5 | 923 | 1745.5 | 0 | 697 | 4431 | 42.5 | 0 | 429.5 | 151 | 0 | 14 | 839.445 |  |  | Date: | 43920
1:00 | 3763 | 922 | 1761 | 0 | 597 | 4417 | 30 | 0 | 385 | 152 | 0 | 15 | 914.89
1:30 | 3762.5 | 921.5 | 1755 | 0 | 589 | 4420 | 30 | 0 | 380.5 | 151 | 0 | 10 | 697.6275 | [9 empty] | Total Energy | 280.6153 | 280.6153 | Total Energy Gen 280.615 MKWHr Energy Not Served 6.319 MKWHr Energy Requirement 286.935 MKWHr
2:00 | 3762 | 921 | 1749 | 0 | 581 | 4423 | 30 | 0 | 376 | 150 | 0 | 5 | 480.365 | [9 empty] | Energy not Served | 6.3193 | 6.3193
2:30 | 3795.5 | 921.5 | 1774 | 0 | 585.5 | 4424 | 30 | 0 | 398 | 151 | 0 | 3 | 422.5875 | [9 empty] | Energy Requirement | 286.9346 | 286.9346
3:00 | 3829 | 922 | 1799 | 0 | 590 | 4425 | 30 | 0 | 420 | 152 | 0 | 1 | 364.81
3:30 | 3769 | 921.5 | 1806.5 | 0 | 590.5 | 4430.5 | 15 | 0 | 420.5 | 149 | 0 | 10 | 441.6875 | [8 empty] | Shortage
4:00 | 3709 | 921 | 1814 | 0 | 591 | 4436 | 0 | 0 | 421 | 146 | 0 | 19 | 518.565
4:30 | 3576 | 921.5 | 1707 | 0 | 564 | 4321.5 | 15 | 0 | 369 | 145 | 0 | 15.5 | 420.6775
5:00 | 3443 | 922 | 1600 | 0 | 537 | 4207 | 30 | 0 | 317 | 144 | 0 | 12 | 322.79
5:30 | 3370.5 | 922 | 1486.5 | 0 | 407 | 3805 | 30 | 0 | 234.5 | 143 | 0.5 | 14 | 250.21
6:00 | 3298 | 922 | 1373 | 0 | 277 | 3403 | 30 | 0 | 152 | 142 | 1 | 16 | 177.63
6:30 | 2835 | 703.5 | 1260 | 0 | 248.5 | 3055.5 | 30 | 0 | 121.5 | 140 | 16 | 12.5 | 88.815 | [7 empty] | Coal
7:00 | 2372 | 485 | 1147 | 0 | 220 | 2708 | 30 | 0 | 91 | 138 | 31 | 9 | 0
7:30 | 2098.5 | 324.5 | 1006.5 | 0 | 175.5 | 2581.5 | 30 | 0 | 87 | 69 | 48.5 | 8 | 0 | [6 empty] | Oil
8:00 | 1825 | 164 | 866 | 0 | 131 | 2455 | 30 | 0 | 83 | 0 | 66 | 7 | 0
8:30 | 2049 | 471.5 | 1000 | 0 | 105 | 2478.5 | 30 | 0 | 83 | 25 | 121.5 | 10.5 | 0
9:00 | 2273 | 779 | 1134 | 0 | 79 | 2502 | 30 | 0 | 83 | 50 | 177 | 14 | 0
9:30 | 2436 | 779 | 1286.5 | 0 | 140 | 2664.5 | 30 | 0 | 91.5 | 57 | 243.5 | 8 | 0
10:00 | 2599 | 779 | 1439 | 0 | 201 | 2827 | 30 | 0 | 100 | 64 | 310 | 2 | 0
10:30 | 2734 | 779 | 1490.5 | 0 | 310 | 3038.5 | 30 | 0 | 116 | 77 | 360 | 1 | 0
11:00 | 2869 | 779 | 1542 | 0 | 419 | 3250 | 30 | 0 | 132 | 90 | 410 | 0 | 0
11:30 | 2996.5 | 850.5 | 1644 | 0 | 493 | 3479.5 | 30 | 0 | 163.5 | 95 | 435.5 | 0 | 0
12:00 | 3124 | 922 | 1746 | 0 | 567 | 3709 | 30 | 0 | 195 | 100 | 461 | 0 | 0
12:30 | 3143 | 922 | 1784 | 0 | 655.5 | 3882 | 30 | 0 | 212.5 | 110 | 441.5 | 0 | 89.77
13:00 | 3162 | 922 | 1822 | 0 | 744 | 4055 | 30 | 0 | 230 | 120 | 422 | 0 | 179.54
13:30 | 3162 | 922 | 1822 | 0 | 744 | 4055 | 30 | 0 | 230 | 120 | 422 | 0 | 179.54
14:00 | 3162 | 922 | 1822 | 0 | 744 | 4055 | 30 | 0 | 230 | 120 | 422 | 0 | 179.54
14:30 | 3333 | 922 | 1813 | 0 | 831.5 | 4146 | 30 | 0 | 270 | 125 | 346.5 | 7.5 | 263.77
15:00 | 3504 | 922 | 1804 | 0 | 919 | 4237 | 30 | 0 | 310 | 130 | 271 | 15 | 348
15:30 | 3455.5 | 922 | 1755 | 0 | 948.5 | 4215.5 | 30 | 0 | 318 | 133 | 226 | 17 | 423.5
16:00 | 3407 | 922 | 1706 | 0 | 978 | 4194 | 30 | 0 | 326 | 136 | 181 | 19 | 499
16:30 | 3450.5 | 922 | 1750.5 | 0 | 1047.5 | 4175.5 | 30 | 0 | 326.5 | 139 | 133.5 | 25 | 368.5
17:00 | 3494 | 922 | 1795 | 0 | 1117 | 4157 | 30 | 0 | 327 | 142 | 86 | 31 | 238
17:30 | 3505 | 922 | 1759.5 | 0 | 1317 | 4202.5 | 30 | 0 | 379.5 | 147 | 46 | 23 | 161
18:00 | 3516 | 922 | 1724 | 0 | 1517 | 4248 | 30 | 0 | 432 | 152 | 6 | 15 | 84
18:30 | 3592 | 921 | 1688.5 | 0 | 1690.5 | 4245 | 30 | 0 | 509.5 | 155 | 3 | 22 | 304
19:00 | 3668 | 920 | 1653 | 0 | 1864 | 4242 | 30 | 0 | 587 | 158 | 0 | 29 | 524
19:30 | 3506 | 778 | 1518 | 0 | 1931 | 4295 | 30 | 0 | 693 | 152 | 0 | 25 | 354
20:00 | 3582 | 779 | 1609 | 0 | 2027 | 4286 | 50 | 0 | 752 | 146 | 0 | 26 | 184
20:30 | 3670.5 | 779 | 1701 | 0 | 2096 | 4341.5 | 52.5 | 0 | 759 | 155 | 0 | 23 | 117
21:00 | 3759 | 779 | 1793 | 0 | 2165 | 4397 | 55 | 0 | 766 | 164 | 0 | 20 | 50
21:30 | 3692.5 | 850 | 1789.5 | 0 | 2137.5 | 4418.5 | 55 | 0 | 757 | 163 | 0 | 16.5 | 53.1725
22:00 | 3626 | 921 | 1786 | 0 | 2110 | 4440 | 55 | 0 | 748 | 162 | 0 | 13 | 56.345
22:30 | 3650 | 921.5 | 1784.5 | 0 | 1737 | 4440.5 | 55 | 0 | 650.5 | 159 | 0 | 17.5 | 185.7475
23:00 | 3674 | 922 | 1783 | 0 | 1364 | 4441 | 55 | 0 | 553 | 156 | 0 | 22 | 315.15
23:30 | 3593 | 923 | 1756.5 | 0 | 1080.5 | 4443 | 55 | 0 | 513.5 | 153 | 0 | 17.5 | 539.575 |  |  | Max Temp. in Dhaka |  | 32.8°C
24:00 | 3512 | 924 | 1730 | 0 | 797 | 4445 | 55 | 0 | 474 | 150 | 0 | 13 | 764
Executive Engineer
Network Operation Division
Page 5 of 7
GAS
Oil
HVDC
COAL
HYDRO
SOLAR
Total Energy Gen 280.615 MKWHr Energy Not Served 6.319 MKWHr Energy Requirement 286.935 MKWHr
Shortage
Note on W13: Author:

## Generation
2024-03-31
Si No | Unit | 1:00 | 2:00 | 3:00 | 4:00 | 5:00 | 6:00 | 7:00 | 8:00 | 9:00 | 10:00 | 11:00 | 12:00 | 13:00 | 14:00 | 15:00 | 16:00 | 17:00 | 18:00 | 18:30 | 19:00 | 19:30 | 20:00 | 21:00 | 22:00 | 23:00 | 24:00 | KWH
1 | Karnaphuli Hydro PP Unit-1, 2 & 3 | 30 | 30 | 30 | 0 | 0 | 0 | [15 empty] | 20 | 25 | 25 | 25 | 25 | 199260
2 | Karnaphuli Hydro PP Unit-4 & 5 |  |  |  | 0 | 30 | 30 | 30 | 30 | 30 | 30 | 30 | 30 | 30 | 30 | 30 | 30 | 30 | 30 |  | 30 | 30 | 30 | 30 | 30 | 30 | 30 | 600000
3 | Chattogram TPP-1
4 | Chattogram TPP-2
5 | Raozan 25 MW PP | 8 | 8 | 8 | 8 | 8 | [6 empty] | 1 | 8 | 8 | 8 | 8 | 8 | 12 |  | 25 | 25 | 25 | 25 | 25 | 8 | 8 | 217348
| Teknaf 20MW PP (Solartech) | [5 empty] | 0 | 4 | 10 | 14 | 14 | 16 | 19 | 15 | 9 | 9 | 4 | 2 | 0 | [8 empty] | 121770
6 | Sikalbaha 225MW CCPP (Gas) | 211 | 213 | 212 | 211 | 211 | 212 | 202 | 212 | 213 | 214 | 213 | 213 | 214 | 214 | 213 | 211 | 212 | 211 |  | 211 | 211 | 211 | 211 | 211 | 211 | 211 | 5008533
7 | Sikalbaha 225MW CCPP(Oil)
8
9 | Sikalbaha 150MW GTPP
10 | Sikalbaha 150MW GTPP(Oil)
| Dohazari -Kalaish 100 MW Peaking | 34 | 34 | 34 | 34 | 34 | 34 | 34 | 34 | 34 | 34 | 34 | 34 | 34 | 34 | 34 | 34 | 34 | 34 |  | 34 | 34 | 34 | 34 | 34 | 34 | 34 | 815992
12 | Hathazari 100 MW peaking PP | 65 | 57 | 57 | 57 | 57 | 57 | 57 | 49 | 49 | 49 | 49 | 49 | 41 | 68 | 72 | 72 | 72 | 80 |  | 80 | 80 | 80 | 80 | 73 | 73 | 73 | 1487472
| Sikalbaha 105 MW PP (Baraka Sikalbaha) | 17 | 17 | 17 | 17 | 17 | 17 | 17 | 17 |  | 3 | 17 | 17 | 17 | 17 | 17 | 17 | 17 | 17 |  | 17 | 17 | 17 | 17 | 19 | 34 | 34 | 438254
Daudkandi 200 MW PP (B.Trac)
14 | Titas 50 MW Peaking PP | 45 | 45 | 45 | 45 | 45 | 45 | [5 empty] | 7 | 45 | 43 | 43 | 43 | 43 | 43 |  | 44 | 44 | 45 | 45 | 46 | 46 | 46 | 828432
15 | 210 MW Siddhirgonj TPP
16 | Siddhirgonj 2*120 MW GTPP
17 | Siddhirganj 335 MW CCPP | 335 | 335 | 332 | 335 | 280 | 240 | 148 | 140 | 158 | 300 | 300 | 333 | 330 | 328 | 326 | 330 | 325 | 328 |  | 331 | 280 | 280 | 333 | 280 | 280 | 335 | 7165549
18 | Kodda 300 MW PP Unit-2 (Summit) | 52 | 47 | 47 | 47 | 50 | [5 empty] | 35 | 47 | 47 | 47 | 50 | 47 | 47 | 72 |  | 102 | 130 | 188 | 243 | 245 | 245 | 92 | 1796509
19 | Ashuganj 195 MW PP (APSCL-United) | [10 empty] | 8 | 26 | 55 | 73 | 73 | 26 | 8 | 8 |  | 8 | 8 | 8 | 8 | 8 | 8 | 8 | 301090
20 | Ghorasal TPP (Unit-1&2)
21 | Ghorasal Repowered CCPP:Unit-3 (GT
22 | Ghorasal Repowered CCPP Unit-4 | 150 | 150 | 150 | 150 | 150 | 150 | 6 | [6 empty] | 0 | 130 | 130 | 130 | 170 |  | 170 | 170 | 170 | 170 | 170 | 170 | 170 | 2620625
23 | Ghorasal TPP Unit-5 | 170 | 170 | 170 | 170 | 170 | 170 | 150 | 170 | 170 | 170 | 180 | 180 | 180 | 180 | 180 | 180 | 180 | 180 |  | 180 | 180 | 180 | 180 | 180 | 180 | 180 | 4158000
24 | Ghorasal 6
25 | Ghorasal 365 MW CCPP Unit-7
26 | SS Power I | 483 | 485 | 484 | 487 | 490 | 490 | 418 | 270 | 350 | 450 | 450 | 480 | 480 | 490 | 490 | 490 | 490 | 491 |  | 491 | 491 | 490 | 489 | 490 | 490 | 490 | 10887271
28 | Ashuganj TPP Unit- 3
29 | Ashuganj TPP Unit- 4
30 | Ashuganj TPP Unit- 5
32 | Ashuganj 50 MW PP | 32 | 32 | 32 | 32 | 30 | 30 | 32 |  |  | 32 | 33 | 33 | 33 | 32 | 32 | 32 | 29 | 29 |  | 29 | 29 | 29 | 29 | 29 | 26 | 26 | 651240
33 | Ashuganj 225 MW CCPP | 218 | 218 | 218 | 218 | 220 | 220 | 212 | 151 | 216 | 190 | 209 | 189 | 200 | 188 | 212 | 196 | 213 | 215 |  | 218 | 220 | 216 | 216 | 218 | 215 | 219 | 5017000
34 | Ashuganj 450 MW CCPP(South) | 305 | 320 | 335 | 305 | 270 | 270 | 200 | 175 | 280 | 275 | 305 | 305 | 320 | 345 | 330 | 320 | 330 | 320 |  | 305 | 270 | 300 | 315 | 305 | 335 | 275 | 7205000
Ashuganj 450 MW CCPP(North)
| Ashuganj 420 MW CCPP(East) | 370 | 345 | 340 | 305 | 280 | 250 | 230 | 175 | 330 | 285 | 300 | 330 | 330 | 393 | 364 | 292 | 280 | 270 |  | 315 | 334 | 335 | 350 | 325 | 325 | 310 | 7523000
35 | Ashuganj 55 MW PP (Precision) | 5 | 5 | 5 | 5 | 5 | 7 | 33 |  |  | 3 | 10 | 15 | 20 | 21 | 30 | 30 | 30 | 19 |  | 5 | 5 | 5 | 5 | 5 | 5 | 5 | 275520
36 | Chandpur 150 MW CCPP
37 | Tongi 80 MW GTPP
38 | Haripur GTPP
39 | Haripur 412 MW CCPP | 348 | 348 | 349 | 351 | 345 | 321 | 288 | 240 | 244 | 360 | 367 | 370 | 370 | 371 | 371 | 367 | 367 | 366 |  | 366 | 339 | 349 | 345 | 349 | 340 | 341 | 8262000
Meghnaghat Unique power
Summit Meghanghat-2 589 MW(Gas)
40 | Meghnaghat 450 MW CCPP(MPL) | 450 | 450 | 450 | 450 | 450 | 400 | 300 | 300 | 300 | 340 | 340 | 450 | 450 | 450 | 450 | 450 | 450 | 450 |  | 450 | 420 | 420 | 450 | 450 | 450 | 450 | 9954000
41 | Haripur 360 MW CCPP(HPL)
42 | RPCL 210MW CCPP | 107 | 107 | 107 | 108 | 108 | 108 | 0 | 0 | 40 | 35 | 40 | 44 | 51 | 68 | 65 | 66 | 65 | 71 |  | 128 | 130 | 128 | 129 | 129 | 114 | 114 | 1875840
43 | Sutiakhali 50 MW Solar PP | [6 empty] | 0 |  | 8 | 41 | 50 | 52 | 50 | 44 | 35 | 22 | 8 | 1 |  | 0 | [6 empty] | 311220
44 | Fenchugonj CCPP Phase-1 | 43 | 43 | 43 | 43 | 43 | 43 | 41 | 39 | 43 | 43 | 43 | 43 | 43 | 40 | 40 | 43 | 43 | 43 |  | 43 | 43 | 43 | 43 | 43 | 43 | 40 | 972000
45 | Fenchugonj CCPP Phase-2 | 30 | 30 | 30 | 30 | 30 | 30 | 30 | 0 |  |  | 18 | 18 | 18 | 18 | 30 | 30 | 30 | 30 |  | 30 | 30 | 30 | 30 | 29 | 0 | 0 | 553200
46 | Shajibazar 330 MW CCPP
47 | Shahjibazar GTPP Unit- 8 & 9 | 32 | 32 | 32 | 32 | 32 | 20 | [7 empty] | 0 | 31 | 31 | 30 | 31 |  | 32 | 32 | 32 | 32 | 32 | 31 | 32 | 485184
48 | Shahjibazar 86 MW PP (Shahjibazar)
| Shahjibazar 100 MW GTPP | [13 empty] | 65 | 50 | 50 | 50 | 50 |  | 50 | 40 | [5 empty] | 315873
49 | Shahjibazar 50MW PP (EPL)
50 | Sylhet 225 MW CCPP | 202 | 202 | 202 | 201 | 204 | 204 | 204 | 100 | 100 | 137 | 137 | 135 | 134 | 134 | 132 | 132 | 132 | 132 |  | 132 | 132 | 132 | 132 | 135 | 135 | 135 | 4100630
51 | Sylhet 20 MW GTPP | 18 | 18 | 18 | 18 | 18 | [21 empty] | 90000
52 | Sylhet 50 MW PP (EPL)
53 | Sylhet 10MW PP (Desh)
54 | Hobiganj 11 MW PP Cofidence-E
55 | Fenchugonj 51 MW PP (Barakatullah) | 11 | 11 | 11 | 11 | 11 | 11 |  |  |  | 11 | 11 | 11 | 31 | 31 | 31 | 30 | 30 | 30 |  | 30 | 30 | 30 | 30 | 30 | 30 | 30 | 455400
56 | Shahjahanulla 25 MW PP | 16 | 16 | 16 | 16 | 16 | 16 | 16 |  |  | 5 | 16 | 16 | 16 | 16 | 16 | 16 | 16 | 16 |  | 16 | 16 | 16 | 16 | 16 |  |  | 319632
57 | Bibiana-II 341 MW CCPP (Summit) | 290 | 280 | 310 | 320 | 280 | 260 | 245 | 140 | 160 | 290 | 300 | 310 | 310 | 310 | 315 | 300 | 310 | 310 |  | 300 | 270 | 275 | 300 | 300 | 290 | 295 | 6938000
| Bibiyana South 400 MW | 340 | 340 | 355 | 340 | 315 | 315 | 290 | 300 | 325 | 340 | 350 | 370 | 340 | 392 | 370 | 350 | 350 | 350 |  | 340 | 340 | 360 | 392 | 340 | 385 | 340 | 8321200
58 | Nababganj 55 MW PP (Southern power ) | [16 empty] | 0 | 35 |  | 35 | 35 | 35 | 35 | 35 |  |  | 179910
59 | Tangail Palli Power Gen 22 MW | [15 empty] | 0 | 1 | 6 |  | 6 | 6 | 6 | 6 | 6 | 6 | 6 | 45360
60 | Barabkunda 22 MW PP (Regent) | 10 | 10 | 10 | 10 | 10 | 10 | 10 |  | 10 | 7 | 7 | 7 | 7 | 7 | 7 | 7 | 7 | 7 |  | 7 | 7 | 7 | 7 | 7 | 7 | 7 | 178032
61 | Narshingdi 22 MW PP (Doreen)
62 | Tangail 22 MW PP (Doreen)
63 | Impoprt (Tripura) | 152 | 150 | 152 | 146 | 144 | 142 | 138 | 0 | 50 | 64 | 90 | 100 | 120 | 130 | 130 | 136 | 142 | 152 |  | 158 | 152 | 146 | 164 | 162 | 156 | 150 | 3098880
64 | Malancha, Ctg. EPZ (United) | 39 | 39 | 40 | 40 | 40 | 36 | 9 | 6 | 6 | 6 | 2 | 3 | 3 | 3 | 6 | 11 | 11 | 20 |  | 18 | 18 | 30 | 33 | 35 | 37 | 38 | 525120
65 | Feni 22 MW PP (Doreen)
66 | Feni 11 MW PP (Doreen) | 6 | 6 | 6 | 6 | 6 | 6 | 6 | 6 | [6 empty] | 0 | 6 | 6 | 6 |  | 6 | 6 | 6 | 6 | 6 | 6 | 6 | 119340
67 | Jangalia 33 MW PP (Summit) | 33 | 33 | 33 | 33 | 33 | 33 | [20 empty] | 241000
68 | Cumilla 25 MW PP (Summit) | 20 | 20 | 20 | 20 | 20 | 20 |  | 0 | 0 |  | 0 | 0 | 0 | 0 | 20 | 7 | 17 | 17 |  | 19 | 19 | 13 | 13 | 13 | 13 | 13 | 270390
69 | Summit Ashulia | 17 | 17 | 17 | 17 | 17 | 17 | 17 | 17 | 17 | 17 | 19 | 19 | 18 | 18 | 18 | 18 | 18 | 18 |  | 18 | 18 | 18 | 18 | 18 | 18 | 17 | 408000
70 | Summit Madhabdi | 22 | 22 | 22 | 22 | 22 | 22 | 21 | 0 | 0 | 15 | 22 | 22 | 22 | 22 | 22 | 22 | 22 | 22 |  | 22 | 22 | 22 | 22 | 22 | 22 | 22 | 464040
71 | Maona 33 MW PP(Summit) | 33 | 33 | 33 | 33 | 33 | 33 | 33 |  | 17 | 25 | 25 | 25 | 33 | 33 | 33 | 33 | 33 | 33 |  | 33 | 33 | 33 | 33 | 33 | 33 | 33 | 719500
72 | Rupganj 33 MW PP(Summit) | 33 | 33 | 33 | 33 | 33 | 33 | 33 |  |  | 24 | 32 | 33 | 33 | 33 | 33 | 17 | 25 | 16 |  | 25 | 25 | 33 | 33 | 33 | 33 | 33 | 666200
73 | Ghorashal 108 MW PP (Regent) | 5 | 5 | 5 | 5 | 5 | 5 |  |  |  | 12 | 35 | 45 | 58 | 65 | 5 | 5 | 5 | 5 |  | 5 | 5 | 5 | 5 | 5 | 5 | 5 | 325136
| Feni Lanka Power | [13 empty] | 7 | 17 | 17 | 17 | 17 |  | 61 | 98 | 98 | 70 | 34 | 34 | 34 | 399000
| Chowmuhani 113 MW | 30 | 28 | 29 | 29 | 29 | 29 | 10 |  |  | 10 | 36 | 57 | 58 | 58 | 58 | 58 | 77 | 78 |  | 77 | 77 | 78 | 78 | 79 | 79 | 46 | 1128960
| Manikgonj 162MW PP(MPGL) | [15 empty] | 0 | 17 | 54 |  | 54 | 54 | 54 | 54 | 54 |  |  | 272160
77 | Siddhirganj 100 PP(Dutch Bangla)
78 | Gazipur 52 MW PP | 8 | 8 | 8 | 8 | 8 | 8 |  |  |  |  | 8 | 8 | 8 | 8 | 8 | 8 | 8 | 8 |  | 17 | 17 | 20 | 26 | 26 | 26 | 8 | 250080
79 | Kodda 150 MW PP | 32 | 32 | 48 | 48 | 16 | 16 |  |  |  |  | 32 | 32 | 32 | 32 | 32 | 48 | 48 | 110 |  | 147 | 147 | 147 | 147 | 147 | 48 | 16 | 1218240
80 | Jamalpur 95 MW PP(Powerpac)
81 | Jangalia 52 MW PP (Lakdanavi) | 25 | 25 | 25 | 25 | 25 | 25 | 25 |  |  | 1 | 16 | 17 | 25 | 25 | 25 | 25 | 25 | 29 |  | 43 | 52 | 52 | 52 | 52 | 52 | 25 | 666653
| Gazipur 100 MW PP | 17 | 17 | 17 | 17 | 17 | 17 |  |  |  |  | 2 | 17 | 17 | 34 | 34 | 17 | 17 | 105 |  | 105 | 105 | 105 | 105 | 105 | 105 | 17 | 838310
| Kaptai 7 MW Solar PP | [5 empty] | 0 | 1 | 1 | 0 | 0 | 2 | 3 | 4 | 2 | 3 | 2 | 1 | 0 | [8 empty] | 21000
| Jodiac Power | [13 empty] | 0 | 5 | 17 | 17 | 17 |  | 17 | 17 | 17 | 17 |  |  |  | 125237
| Karnaphuli Power Ltd. | 15 | 14 | 15 | 15 | 15 | 14 | 14 | 15 | 15 | 14 | 15 | 22 | 15 | 30 | 17 | 15 | 15 | 15 |  | 15 | 15 | 15 | 17 | 32 | 34 | 34 | 449127
82 | Madanganj 102 PP(Summit)
83 | Pagla (DPA )
84 | B.Baria (Aggreko) 85MW
85 | Keraniganj 100 MW PP (Powerpac) | 13 | 13 | 13 | 13 | [8 empty] | 7 | 13 | 18 | 24 | 24 | 25 |  | 25 | 25 | 25 | 25 | 25 | 25 | 25 | 291761
86 | Meghnaghat CCPP ( Summit) | 140 | 140 | 146 | 146 | 138 | 130 | 105 | 75 | 148 | 147 | 146 | 151 | 147 | 149 | 150 | 148 | 149 | 147 |  | 141 | 139 | 148 | 147 | 144 | 150 | 134 | 3374895
87 | Meghnaghat 100 MW(IEL)
| Meghnaghat 104 MW PP (OPCL) | 17 | 17 | 17 | 17 | 17 | 17 | 4 |  |  |  | 13 | 17 | 17 | 17 | 17 | 21 | 16 | 16 |  | 17 | 17 | 16 | 16 | 16 | 17 | 17 | 352320
88 | Ghorashal 78.5 MW PP(MAX)
90 | Ashuganj 53MW PP (United)
91 | Juldah 100 MW Unit-1 (Acorn) | 36 | 36 | 36 | 36 | 36 | 36 | 36 | 36 | 36 | 36 | 36 | 36 | 36 | 36 | 36 | 36 | 36 | 36 |  | 36 | 36 | 38 | 58 | 58 | 58 | 36 | 846480
92 | Fenchuganj 44 MW (Energyprima) | 10 | 10 | 10 | 10 | 10 | 10 |  |  |  | 10 | 10 | 10 | 20 | 42 | 10 | 10 | 10 | 10 |  | 10 | 10 | 10 | 10 | 10 | 15 | 30 | 382248
93 | Ashuganj 51 MW PP (Midland) | 51 | 51 | 51 | 51 | 51 | 5 |  |  |  | 0 | 40 | 51 | 51 | 51 | 51 | 51 | 51 | 51 |  | 51 | 51 | 51 | 51 | 51 | 51 | 51 | 994379
94 | Gagnagar 102 MW PP (Digital Power) | 8 | 8 | 8 | 8 | 8 | [5 empty] | 25 | 25 | 25 | 25 | 25 | 25 | 25 | 25 |  | 25 | 25 | 25 | 25 | 25 | 16 | 16 | 368352
95 | Patenga 50MW PP (Baraka) | 6 | 6 | 6 | 6 | 6 | 6 | 6 | 6 | 6 | 6 | 6 | 6 | 6 | 6 | 6 | 6 | 10 | 20 |  | 20 | 20 | 20 | 20 | 20 | 20 | 6 | 234730
96 | Chattogram 108 MW PP (ECPV) | [10 empty] | 8 | 12 | 13 | 13 | 12 | 12 | 21 | 25 |  | 25 | 25 | 25 | 25 | 25 |  |  | 227520
97 | katpotti 52 MW
98 | Bosila 108 MW PP(CLC)
99 | Madanganj-55 MW PP(Summit) | 15 | 15 | 15 | 15 | 15 | [5 empty] | 1 | 15 | 15 | 15 | 15 | 15 | 24 | 25 |  | 25 | 25 | 25 | 15 | 15 | 5 | 15 | 323249
100 | Manikganj 55 MW PP (Northern) | [16 empty] | 0 | 17 |  | 35 | 35 | 35 | 35 | 35 |  |  | 148316
101 | Kushiara 163 MW CCPP (KP) | 163 | 163 | 163 | 163 | 120 | 120 | 120 |  |  | 20 | 40 | 40 | 40 | 40 | 40 | 40 | 110 | 30 |  | 30 | 30 | 30 | 110 | 110 | 110 | 80 | 1919455
102 | Sarishabari 3 MW Solar Plant | [8 empty] | 2 | 2 | 2 | 2 | 2 | 2 | 2 | 1 | 0 | 0 | [8 empty] | 13200
103 | Kamalaghat 54 MW PP(Banco Energy) | [16 empty] | 0 | 35 |  | 35 | 35 | 35 | 54 | 54 |  |  | 220320
104 | Keranigonj 300 MW PP (APR)
105 | Bramhangoan 100 MW PP (Aggreko)
106 | Mymensingh 200 MW PP (United) | [9 empty] | 24 | 56 | 56 | 56 | 56 | 59 | 59 | 59 | 105 |  | 105 | 108 | 108 | 107 | 98 |  |  | 998400
112 | Aurahati 100MW PP (Aggreko)
114 | Kodda 149 MW PP Unit-1 (Summit) | 17 | 17 | 17 | 17 | 17 | 17 | 17 |  |  |  |  | 1 | 36 | 52 | 52 | 52 | 52 | 82 |  | 128 | 115 | 119 | 115 | 115 | 95 | 17 | 1049472
115 | Juldah 100 MW PP Unit-3 (Acorn) | 12 | 12 | 12 | 12 | 12 | 12 | 12 | 12 | 10 | 12 | 12 | 12 | 12 | 12 | 12 | 12 | 12 | 12 |  | 12 | 12 | 12 | 12 | 12 | 12 | 12 | 279360
116 | Chandpur 200 MW (Desh energy) | 34 | 34 | 34 | 34 | 34 | 34 | 34 |  |  | 5 | 33 | 38 | 42 | 34 | 34 | 34 | 34 | 34 |  | 34 | 34 | 34 | 34 | 34 | 34 | 34 | 7814400
117 | Ashuganj 150 MW PP (Midland) | 11 | 11 | 10 | 11 | 11 | [5 empty] | 2 | 6 | 13 | 13 | 13 | 13 | 13 | 11 |  | 6 | 6 | 6 | 6 | 6 | 6 | 5 | 189018
118 | Bibiyana-III 400 MW CCPP | 368 | 365 | 410 | 365 | 319 | 305 |  | 70 | 80 | 90 | 183 | 369 | 402 | 365 | 406 | 365 | 406 | 376 |  | 365 | 305 | 358 | 367 | 364 | 414 | 317 | 7573000
| Jamalpur 115 MW PP (United) | [9 empty] | 47 | 47 | 47 | 50 | 40 | 48 | 48 | 58 | 97 |  | 97 | 98 | 86 | 86 | 89 | 19 | 19 | 906000
| Anwara 300 MW PP (United) | 16 | 16 | 16 | 16 | 16 | 16 | 16 | 16 |  | 16 | 16 | 16 | 32 | 16 | 16 | 16 | 16 | 16 |  | 16 | 16 | 16 | 16 | 16 | 16 | 16 | 383891
| Juldah unit-2 (Acorn) | 12 | 12 | 12 | 12 | 12 | 12 | 12 | 12 | 12 | 12 | 12 | 12 | 12 | 12 | 12 | 12 | 12 | 12 |  | 12 | 12 | 12 | 12 | 12 | 12 | 12 | 292800
| Anlima Energy Ltd. | 17 | 17 | 17 | 17 | 17 | 17 | 17 | 17 |  | 9 | 17 | 17 | 17 | 17 | 17 | 17 | 17 | 17 |  | 17 | 17 | 17 | 17 | 17 | 17 | 17 | 401455
| Bhairob 54.5 MW | 17 | 9 | 17 | 17 | 17 | [9 empty] | 0 | 8 | 17 | 17 |  | 17 | 17 | 17 | 17 | 17 | 17 | 17 | 244440
| Spectra Solar Plant Ltd. | [9 empty] | 24 | 32 | 35 | 34 | 31 | 21 | 14 | 5 | 0 | [8 empty] | 195062
| Chandpur 115(Doreen) | [14 empty] | 0 | 3 | 18 | 56 |  | 76 | 95 | 94 | 94 | 76 | 72 |  | 509760
| Kanchan Purbachal Power Generation Ltd. | [16 empty] | 30 | 21 |  | 17 |  |  | 16 | 18 | 35 | 35 | 175680
| Mirsharai 150 MW (Oil) | 17 | 17 | 53 | 53 | 17 |  |  |  |  | 17 | 17 | 35 | 35 | 40 | 35 | 35 | 31 | 17 |  | 60 | 110 | 116 | 126 | 126 | 29 | 17 | 938400
Mirsharai 150 MW (Gas)
| Cox's Bazar Wind | 15 | 5 | 1 | 19 | 12 | 16 | 9 | 7 | 14 | 2 | 0 | 0 | 0 | 13 | 15 | 19 | 31 | 15 |  | 29 | 25 | 26 | 20 | 13 | 22 | 13 | 316800
| Sonagazi 75 MW Solar Plant | [5 empty] | 1 | 11 | 17 | 1 | 8 | 47 | 70 | 68 | 50 | 46 | 23 | 11 | 1 |  | 0 | [6 empty] | 340818
| Matarbari 2*600 MW (CPGCL) | 788 | 793 | 791 | 792 | 730 | 612 | 467 | 444 | 371 | 373 | 432 | 590 | 715 | 790 | 791 | 788 | 791 | 791 |  | 790 | 783 | 790 | 790 | 788 | 790 | 790 | 16647272
120 | Eastern Zone Total | 6697 | 6647 | 6807 | 6683 | 6287 | 5782 | 4370 | 3309 | 3859 | 4706 | 5437 | 6206 | 6568 | 6916 | 7011 | 6755 | 6979 | 7321 |  | 7656 | 7534 | 7712 | 8071 | 7864 | 7329 | 6589 | 161834972
121
122
123 | Khulna 60MW
124 | manik
Khulna 115 PP MW (KPCL-2)
125 | Khulna 330 MW CCPP (GAS)
126 | Khulna 330 MW CCPP (OIL)
127 | Khulna (Aggreeco) 55MW
128 | Faridpur 50 MW Peaking PP | 15 | 15 | 15 | 15 | 15 | [11 empty] | 0 | 5 |  | 29 | 37 | 51 | 44 | 44 | 38 | 22 | 273600
Khulna 225 MW CCPP
Kulna 225 MW CCPP (GAS)
129 | Rupsha 105 MW PP (Orion rupsha) | 17 | 17 | 17 | 17 | 17 | [8 empty] | 2 | 17 | 17 | 35 | 18 |  | 18 | 18 | 18 | 18 | 18 | 18 | 17 | 289920
130 | Mongla Orion 100 MW Solar PP | [5 empty] | 0 | 6 | 26 | 58 | 78 | 88 | 91 | 84 | 73 | 36 | 36 | 14 | 2 | [8 empty] | 598320
131 | Rampal 1320 MW (BIFPCL) | 380 | 379 | 378 | 380 | 386 | 383 | 364 | 329 | 356 | 376 | 374 | 374 | 372 | 375 | 373 | 372 | 379 | 367 |  | 368 | 380 | 365 | 372 | 372 | 370 | 377 | 9200000
132 | United Payra Power Ltd. | 17 | 17 | 17 | 17 | 17 | [8 empty] | 3 | 35 | 35 | 35 | 35 |  | 150 | 150 | 150 | 150 | 150 | 17 | 17 | 841200
133 | Bhola Nutan Biddut BD LTD (GAS) | 220 | 217 | 213 | 213 | 180 | 180 | 155 | 165 | 170 | 220 | 220 | 220 | 220 | 220 | 220 | 220 | 220 | 220 |  | 220 | 220 | 220 | 220 | 220 | 220 | 220 | 5047664
Bhola Nutan Biddut BD LTD (OIL)
| Barisal 110 MW PP (Summit ) | 110 | 110 | 110 | 110 | 110 | [6 empty] | 25 | 58 | 80 | 110 | 110 | 110 | 110 |  | 110 | 110 | 110 | 110 | 110 | 110 | 110 | 1871232
Barisal GT PP Unit-1& 2
136 | Barisal 307 MW | 307 | 307 | 307 | 307 | 269 | 152 | [6 empty] | 102 | 150 | 150 | 150 | 150 | 150 |  | 217 | 275 | 307 | 307 | 307 | 307 | 307 | 4210900
137 | Bhola 95 MW PP (Aggreko)
| Bhola 225 MW CCPP | 120 | 130 | 130 | 130 | 80 | 80 | 73 | 30 | 30 | 30 | 65 | 65 | 63 | 63 | 62 | 130 | 130 | 130 |  | 130 | 80 | 80 | 130 | 130 | 130 | 130 | 2224000
140 | Bhola 33 MW PP (Venture) | 9 | 2 | 7 | 10 | 10 | 9 | 0 | 0 | 0 | 0 | 0 | 0 | 3 | 5 | 9 | 5 | 5 | 10 |  | 5 | 2 | 10 | 10 | 8 | 1 | 1 | 98546
141 | Noapara 100 MW PP (Bangla Trac)
142 | Noapara 40 MW PP (Khanjahan Ali)
143 | Gopalganj 100 MW Peaking PP | [20 empty] | 17 | 45 | 62 | 50 | 50 | 50 | 210560
144 | Bheramara GTPP Unit-3
145 | Madhumati 100 MW PP
146 | Bheramara HVDC | 922 | 921 | 922 | 921 | 922 | 922 | 485 | 164 | 779 | 779 | 779 | 922 | 922 | 922 | 922 | 922 | 922 | 922 |  | 920 | 778 | 779 | 779 | 921 | 922 | 924 | 20859636
147 | Bheramara 410 MW CCPP
148 | Payra 1320 MW | 1244 | 1244 | 1244 | 1244 | 1120 | 640 | 500 | 440 | 440 | 520 | 780 | 1040 | 1170 | 1200 | 1210 | 1170 | 1130 | 1232 |  | 1160 | 1160 | 1120 | 1200 | 1244 | 1244 | 1244 | 27226500
149
150 | Barapukuria TPP Unit-1
151 | Barapukuria TPP Unit-2
152 | Barapukuria 275 MW TPP Unit-3 | 200 | 200 | 200 | 200 | 200 | 200 | 170 | 160 | 170 | 200 | 200 | 200 | 200 | 200 | 200 | 200 | 200 | 200 |  | 200 | 200 | 200 | 225 | 225 | 225 | 225 | 4796000
153 | Baghabari 71 MW GTPP
156 | Baghabari 100 MW GTPP
| Baghabari 50 MW Peaking PP | 32 | 32 | 32 | 32 | 32 | [8 empty] | 40 | 40 | 40 | 40 | 40 |  | 42 | 40 | 40 | 40 | 40 | 40 | 40 | 577178
| Sirajgonj 6.55 MW Solar | [7 empty] | 0 | 3 | 3 | 5 | 5 | 5 | 5 | 4 | 2 | 0 | 0 | [8 empty] | 37200
157 | Sirajgonj 225MW CCPP Unit-1 (Gas) | 166 | 166 | 166 | 167 | 140 | 140 | 130 | [7 empty] | 6 | 21 | 43 | 71 |  | 139 | 187 | 193 | 199 | 201 | 200 | 198 | 2575700
158 | Sirajgonj 225MW CCPP Unit-1(Oil)
Sirajgonj 225 MW CCPP Unit-2 (Gas)
Sirajgonj 225 MW CCPP Unit-2 (Oil)
159 | Sirajgonj 225MW CCPP Unit-3 (Gas)
Sirajgonj 225MW CCPP Unit-3 (Oil)
| Sirajgonj 400 MW CCPP Unit-4 | 368 | 376 | 388 | 390 | 300 | 200 | 180 | 180 | 350 | 380 | 380 | 414 | 414 | 414 | 414 | 380 | 406 | 414 |  | 380 | 310 | 367 | 414 | 410 | 411 | 383 | 8815272
160 | Sirajgonj 400MW CCPP Unit-4 (Oil)
161 | Bera 70 MW Peaking PP | 8 | 5 | 5 | 5 | [8 empty] | 5 | 5 | 0 | 0 | 8 | 30 |  | 26 | 23 | 20 | 16 | 16 | 23 | 12 | 155872
162 | Bogra 22 MW PP (GBB)
163 | Bogura 20 MW PP (Energyprima)
164 | Ullapara 11 MW PP (Summit) | 8 | 8 | 8 | 8 | 8 |  |  |  |  | 5 | 5 | 5 | 5 | 5 | 5 | 5 | 5 | 8 |  | 8 | 8 | 8 | 8 | 8 | 8 | 8 | 135180
165 | Amnura 50 MW PP(Sinha) | 28 | 28 | 28 | 28 | [7 empty] | 8 | 28 | 28 | 28 | 28 | 28 | 28 |  | 28 | 28 | 28 | 28 | 28 | 28 | 28 | 461390
166 | Katakhali 50 MW PP (Northern) | 16 | 16 | 16 | 16 | [7 empty] | 16 | 16 | 16 | 8 | 16 | 8 | 8 |  | 16 | 16 | 16 | 16 | 16 | 16 | 16 | 247465
167 | Katakhali 50 MW Peaking PP | 38 | 37 | 37 | 38 | 30 | [8 empty] | 0 | 16 | 16 | 16 | 38 |  | 46 | 46 | 50 | 48 | 48 | 48 | 40 | 476886
168 | Santahar 50 MW Peaking PP | 21 | 21 | 21 | 21 | 21 | [6 empty] | 38 | 38 | 38 | 38 | 38 | 35 | 35 |  | 35 | 35 | 35 | 35 | 35 | 35 | 35 | 532784
169 | Natore 52 MW PP (Rajlanka) | [11 empty] | 8 | 8 | 0 | [5 empty] | 8 | 8 | 8 | 8 |  |  |  | 42504
170 | Chapainawabganj 100 MW Peaking PP | 78 | 81 | 73 | 73 | 50 | [14 empty] | 44 | 80 | 89 | 89 | 89 | 89 | 89 | 801776
171 | Baghabari 200 MW PP (Paramount)
| Bagura 113 MW PP (Confidence)-2 | [14 empty] | 0 | 24 | 35 | 35 |  | 35 | 35 | 37 | 64 | 70 | 70 |  | 404832
172 | Confidence Power Bogura Unit-1 113 MW | [13 empty] | 0 | 20 | 35 | 35 | 35 |  | 35 | 35 | 70 | 75 | 75 |  |  | 403776
173 | Rangpur 20 MW GTPP | 0 | 0 | 0 | 0 | 0 | 0 | 0 | 0 | 0 | 0 | 0 | 0 | 0 | 0 | 0 | 0 | 0 | 0 |  | 0 | 0 | 0 | 0 | 0 | 0 | 0
175 | Saidpur 20 MW GTPP | 0 | 0 | 0 | 0 | 0 | 0 | 0 | 0 | 0 | 0 | 0 | 0 | 0 | 0 | 0 | 0 | 0 | 0 |  | 0 | 0 | 0 | 0 | 0 | 0 | 0
176 | Rangpur 113 MW PP (Confidence) | 6 | 6 | 6 | 6 | 6 |  |  |  |  | 6 | 6 | 8 | 33 | 35 | 35 | 35 | 35 | 35 |  | 35 | 35 | 35 | 35 | 35 | 6 | 6 | 428054
177 | Sympa Solar Power 8MW | [6 empty] | 0 | 1 | 2 | 3 | 7 | 7 | 6 | 6 | 4 | 2 | 5 | 0 | [8 empty] | 41226
178 | Energypac Power Venture Thakurgaon Ltd. | [12 empty] | 17 | 35 | 35 | 36 | 36 | 44 |  | 75 | 75 | 80 | 111 | 113 |  |  | 641088
| Intraco Solar 30 MW | [6 empty] | 1 | 1 | 4 | 6 | 5 | 21 | 22 | 25 | 18 | 0 | 6 | 1 |  | 0 | [6 empty] | 110336
| Adani Power Jharkhanda Ltd | 1015 | 1015 | 1021 | 1026 | 1012 | 926 | 789 | 812 | 815 | 908 | 1014 | 1025 | 1016 | 1015 | 1023 | 1024 | 1017 | 1017 |  | 1016 | 1006 | 1014 | 1014 | 1014 | 1015 | 1012 | 23128554
178 | Teesta Solar Limited | [6 empty] | 8 | 10 | 85 | 131 | 156 | 156 | 132 | 136 | 93 | 75 | 34 | 1 | [8 empty] | 1015200