## Forecast
[5 empty] | Power Grid Company of Bangladesh Ltd. | [10 empty] | QF-LDC-07
|  |  | Report on Forecasted Generation & Demand of National Grid on | [6 empty] | 2024-04-02 | Tuesday
|  | Date (day): | 2024-04-02 |  | Tuesday
| Probable Maximum |  | Generation : |  | (a) At Day Peak Hour : | 12651.6 | MW |  |  | (b) At Evening Peak Hour : |  | 14204 | MW
Sl. | [6 empty] | Present | Actual Generation |  | Forecasted Available Gen. on |  | Ev. Peak Gen.Shortage |  | Plants under |  | Probable
No. | Name of the Power Station |  | Fuel | Producer | Installed Capacity |  | Capacity | On | 2024-04-01 | 2024-04-02 | during | for Fuel | for plant. S/D | Shut down (date)/ |  | Start up
[8 empty] | Day Peak | Ev. Peak | Day Peak | Ev. Peak | Limitation | M/C Problem | Remarks |  | Date
[5 empty] | Unit No. X Capacity | MW | MW | MW | MW | MW | MW | MW | MW
1 | Ghorasal Repowered CCPP:Unit-3 (GT |  | Gas | PDB | 1*260 | 260 | 260 | 0 | 0 | 0 | 0 |  | 260 | Under maint.
2 | Ghorasal Repowered CCPP Unit-4 |  | Gas | PDB | 1*210 | 210 | 180 | 170 | 170 | 170 | 170
| Ghorasal TPP Unit-5 |  | Gas | PDB | 1*210 | 210 | 190 | 170 | 170 | 180 | 180
3 | Ghorasal 365 MW CCPP Unit-7 |  | Gas | PDB | 1*243+1*122 | 365 | 365 | 0 | 0 | 0 | 0 |  | 365 | Air Compressor problem
| Ghorashal 78.5 MW PP(MAX) |  | Gas | QRPP | 2*40 | 0 | 0 | 0 | 0 | 0 | 0 |  |  | Contract Expired
4 | Ghorashal 108 MW PP (Regent) |  | Gas | IPP | 34*3.35 | 108 | 108 | 5 | 5 | 5 | 5 | 103 |  | Gas shortage
5 | Haripur GTPP |  | Gas | SBU, PDB | 2*32 | 32 | 20 | 0 | 0 | 0 | 0 |  | 20 | Under maint.
6 | Haripur 412 MW CCPP |  | Gas | EGCB | 1*273+1*139 | 412 | 400 | 367 | 353 | 320 | 350 | 50 |  | Gas shortage
7 | Haripur 360 MW CCPP(HPL) |  | Gas | IPP | 1*235+1*125 | 360 | 0 | 0 | 0 | 0 | 0 |  |  | Contract Expired
8 | Meghnaghat 450 MW CCPP(MPL) |  | Gas | IPP | 2*150+1*150 | 450 | 450 | 450 | 450 | 450 | 450
9 | Meghnaghat 100 MW(IEL) |  | HFO | NENP | 12*8.9 | 100 | 100 | 0 | 0 | 0 | 0 |  |  | Contract Expired
10 | Meghnaghat CCPP(Summit) |  | Gas | IPP | 2*110+1*110 | 335 | 335 | 146 | 149 | 150 | 150 | 185 |  | Gas shortage
11 | Madanganj 102 PP(Summit) |  | HFO | NENP | 6*17 | 102 | 102 | 0 | 0 | 0 | 0 |  |  | Contract Expired
12 | Madanganj-55 MW PP(Summit) |  | HFO | IPP | 3*17.08+1*11.3 | 55 | 55 | 15 | 15 | 15 | 15 | 40 |  | Fuel shortage
13 | Keraniganj 100 MW PP (Powerpac) |  | HFO | NENP | 8*13.45 | 100 | 75 | 23 | 13 | 15 | 25 | 50 |  | Fuel shortage
14 | Narshingdi 22 MW PP (Doreen) |  | Gas | SIPP, REB | 8*2.90 | 22 | 22 | 0 | 0 | 0 | 0 |  |  | Contract Expired
15 | 210 MW Siddhirgonj TPP |  | Gas | PDB | 1*210 | 210 | 115 | 0 | 0 | 0 | 0 |  | 115 | Under maint.
16 | Siddhirgonj 2*120 MW GTPP |  | Gas | EGCB | 2*105 | 210 | 210 | 0 | 0 | 0 | 0 | 210 |  | Gas shortage
17 | Siddhirganj 100 PP(Dutch Bangla) |  | HFO | NENP | 12*8.9 | 100 | 100 | 0 | 0 | 0 | 0 |  |  | Contract Expired
18 | Siddhirganj 335 MW CCPP |  | Gas | EGCB | 1*217+118 | 335 | 335 | 316 | 329 | 335 | 335
19 | Gagnagar 102 MW PP (Digital Power) |  | HFO | IPP | 12*8.924 | 102 | 102 | 14 | 50 | 8 | 50 | 52 |  | Fuel shortage
20 | Katpotti 52 MW PP (Sinha) |  | HFO | IPP | 7*7.9 | 51 | 0 | 0 | 0 | 0 | 0 | 51 |  | Fuel shortage
21 | Kamalaghat 54 MW PP(Banco Energy) |  | HFO | IPP | 3*18 | 54 | 54 | 0 | 17 | 0 | 17 | 37 |  | Fuel shortage
22 | Kodda 150 MW PP |  | HFO | BPDB-RPCL | 9*17.06 | 149 | 149 | 48 | 142 | 32 | 149
23 | Manikganj 55 MW PP (Northern) |  | HFO | IPP | 3*19.3 | 55 | 55 | 17 | 35 | 0 | 17 | 38 |  | Fuel shortage
24 | Nababganj 55 MW PP (Southern power ) |  | HFO | IPP | 3*19.3 | 55 | 55 | 0 | 55 | 0 | 55 | 0 |  | Fuel shortage
25 | Bosila 108 MW PP(CLC) |  | HFO | IPP | 12*8.775+1*3.5 | 108 | 0 | 0 | 0 | 0 | 0
26 | Summit Power,(Madhabdi+Ashulia) |  | Gas | SIPP,REB | 3*3.67+4*8.73 | 80 | 80 | 40 | 40 | 40 | 40 |  | 40 | Engine problem
27 | Maona 33 MW PP(Summit) |  | Gas | SIPP,REB | 4*8.73 | 33 | 33 | 33 | 33 | 33 | 33
28 | Rupganj 33 MW PP(Summit) |  | Gas | SIPP,REB | 4*8.73 | 33 | 33 | 32 | 32 | 33 | 33
29 | Gazipur 52 MW PP |  | HFO | RPCL | 6*8.9 | 52 | 52 | 8 | 25 | 8 | 16 | 36 |  | Fuel shortage
30 | Tongi 80 MW GTPP |  | Gas | PDB | 1* 105 | 105 | 105 | 0 | 0 | 0 | 0 | 105 |  | Gas shortage
31 | Kodda 300 MW PP Unit-2 (Summit) |  | HFO | IPP | 18*17.076 | 300 | 300 | 75 | 245 | 47 | 242 | 58 |  | Fuel shortage
| Bramhangoan 100 MW PP (Aggreko) |  | HSD | IPP | 114*0.959 | 0 | 0 | 0 | 0 | 0 | 0 |  |  | Contract Expired
| Aurahati 100MW PP (Aggreko) |  | HSD | IPP | 0.85*23+0.95*91 | 0 | 0 | 0 | 0 | 0 | 0 |  |  | Contract Expired
32 | Kodda 149 MW PP Unit-1 (Summit) |  | HFO | IPP | 8*18.45+8.97 | 149 | 149 | 61 | 135 | 60 | 135 | 14 |  | Fuel shortage
33 | Gazipur 100 MW PP |  | HFO | RPCL | 6*17.5 | 105 | 105 | 17 | 105 | 17 | 105
34 | Meghnaghat 104 MW PP (OPCL) |  | HFO | IPP | 18.5*6 | 104 | 104 | 17 | 34 | 17 | 34 | 70 |  | Fuel shortage
35 | Manikgonj 162MW PP(MPGL) |  | HFO | IPP | 9*18 | 162 | 162 | 0 | 90 | 0 | 90 | 72 |  | Fuel shortage
36 | Spectra Solar Plant Ltd. |  | Solar | IPP | 35 | 35 | 35 | 34 | 0 | 35 | 0
37 | Kanchan Purbachal Power Generation Ltd. |  | HFO | IPP | 18.4*3 | 55 | 55 | 0 | 33 | 0 | 17 | 38 |  | Fuel shortage
38 | Meghnaghat Unique power |  | Gas | IPP | 586 | 584 | 584 | 0 | 0 | 0 | 0 |  |  | on test
| Summit Meghanghat-2 589 MW(Gas) |  | Gas | IPP | 589 | 0 | 0 | 0 | 0 | 0 | 0 |  |  | on test
| Dhaka area Total |  |  |  |  | 6347 | 5634 | 2058 | 2725 | 1970 | 2713 | 1209 | 800
39 | Chattogram TPP-1 |  | Gas | PDB | 1*210 | 210 | 180 | 0 | 0 | 0 | 0 | 180 |  | Gas shortage
| Chattogram TPP-2 |  | Gas | PDB | 1*210 | 210 | 180 | 0 | 0 | 0 | 0 |  | 180 | Under maint
40 | Raozan 25 MW PP |  | HFO | RPCL | 3*8.9 | 25 | 25 | 6 | 25 | 8 | 25
41 | Teknaf 20MW PP (Solartech) |  | Solar | IPP | 20 | 20 | 20 | 19 | 0 | 20 | 0
42 | Patenga 50MW PP (Baraka) |  | HFO | IPP | 8*6.98 | 50 | 50 | 6 | 26 | 6 | 26 | 24 |  | Fuel shortage
43 | Karnaphuli Hydro PP Unit-1,2,3,4, 5 |  | Hydro | PDB | 2*40+3*50 | 230 | 230 | 30 | 60 | 30 | 30 | 200 |  | Low water lavel
44 | Sikalbaha 225MW CCPP |  | Gas/HSD | PDB | 1*150+1*75 | 225 | 225 | 211 | 211 | 210 | 211
45 | Sikalbaha Peaking GT |  | Gas/HSD | PDB | 1*150 | 150 | 150 | 0 | 0 | 0 | 0 |  | 150 | Under maint
46 | Sikalbaha 105 MW PP (Baraka Sikalbaha) |  | HFO | IPP | 6*17.5 | 105 | 105 | 17 | 17 | 17 | 17 | 88 |  | Fuel shortage
47 | Hathazari 100 MW peaking PP |  | HFO | PDB | 11*8.9 | 98 | 98 | 48 | 67 | 70 | 80 | 18 |  | Fuel shortage
48 | Dohazari -Kalaish 100 MW Peaking |  | HFO | PDB | 6*17 | 102 | 102 | 34 | 34 | 34 | 34 | 68 |  | Fuel shortage
49 | Juldah 100 MW Unit-1 (Acorn) |  | HFO | NENP | 8*13.45 | 100 | 100 | 36 | 46 | 36 | 46 | 54 |  | Fuel shortage
50 | Juldah 100 MW PP Unit-3 (Acorn) |  | HFO | IPP | 8*13.5 | 100 | 100 | 0 | 0 | 0 | 0 | 100 |  | Fuel shortage
51 | Barabkunda 22 MW PP (Regent) |  | Gas | SIPP, PDB | 8*2.90 | 22 | 22 | 5 | 5 | 7 | 7 |  |  | Engine problem
* | Malancha, Ctg. EPZ (United) |  | Gas |  | 5*8.73+3*9.34 |  | 0 | 3 | 26 | 10 | 20
52 | Chattogram 108 MW PP (ECPV) |  | HFO | IPP | 16*7 | 108 | 108 | 25 | 26 | 8 | 25 | 83 |  | Fuel shortage
53 | Kaptai 7 MW Solar PP |  | Solar | PDB | 7.4 MW | 7 | 7 | 2 | 0 | 5 | 0
54 | Anwara 300 MW PP (United) |  | HFO | IPP | 17*17+24 | 300 | 300 | 16 | 16 | 16 | 16 | 284 |  | Fuel shortage
55 | Jodiac Power |  | HFO | IPP | 3*18.55+1*3.6 | 54 | 54 | 0 | 17 | 0 | 17 | 37 |  | Fuel shortage
56 | Karnaphuli Power Ltd. |  | HFO | IPP | 18.415*6+6.5 | 110 | 110 | 26 | 15 | 15 | 17 | 93 |  | Fuel shortage
57 | Juldah unit-2 (Acorn) |  | HFO | IPP | 8*13.6 | 100 | 100 | 12 | 12 | 12 | 12 | 88 |  | Fuel shortage
58 | Anlima Energy Ltd. |  | HFO | IPP | 6*21.2 | 116 | 116 | 17 | 17 | 17 | 17 | 99 |  | Fuel shortage
59 | Mirsharai 150 MW |  | HFO | BPDB-RPCL | 18.5*9 | 163 | 163 | 0 | 144 | 54 | 150 | 36 |  | Fuel shortage
60 | SS Power I |  | Coal | SS Power | 2*612 | 1224 | 1224 | 490 | 488 | 490 | 490 | 734 |  | Coal Shortage.
| Cox's Bazar Wind |  | Wind | IPP | 66 | 0 | 0 | 27 | 12 | 40 | 40 |  |  | On test.
61 | Matarbari 2*600 MW (CPGCL) |  | Coal | CPGCL | 0 | 575 | 575 | 793 | 794 | 800 | 800
| Mirsharai 150 MW (Gas) |  | Gas | BPDB-RPCL | 18.5*9 | 0 | 0 | 0 | 0 | 0 | 0 |  |  | On test.
| Sonagazi 75 MW Solar Plant |  | Solar | EGCB | 75 | 0 | 0 | 45 | 0 | 25 | 0 |  |  | on test
| Chattogram area Total |  |  |  |  | 4404 | 4344 | 1868 | 2058 | 1930 | 2080 | 2186 | 330
| Ashuganj TPP Unit- 3 |  | Gas | APSCL | 1*150 | 0 | 0 | 0 | 0 | 0 | 0 |  |  | Contract Expired
| Ashuganj TPP Unit- 4 |  | Gas | APSCL | 1*150 | 0 | 0 | 0 | 0 | 0 | 0 |  |  | Contract Expired
| Ashuganj TPP Unit- 5 |  | Gas | APSCL | 1*150 | 0 | 0 | 0 | 0 | 0 | 0 |  |  | Contract Expired
62 | Ashuganj 225 MW CCPP |  | Gas | APSCL | 1*142+1*75 | 221 | 221 | 212 | 214 | 220 | 220 |  |  | FGMO
63 | Ashuganj 450 MW CCPP(North) |  | Gas | APSCL | 1*360 | 360 | 360 | 0 | 0 | 0 | 0 | 360 |  | Under S/D
64 | Ashuganj 450 MW CCPP(South) |  | Gas | APSCL | 1*360 | 360 | 360 | 270 | 310 | 300 | 315 |  |  | FGMO
65 | Ashuganj 420 MW CCPP(East) |  | Gas | APSCL | 284*1+116*1 | 400 | 400 | 365 | 330 | 350 | 350 |  |  | FGMO
66 | Ashuganj 50 MW PP |  | Gas | APSCL | 14*3.968 | 53 | 45 | 25 | 25 | 25 | 30 | 15 |  | Gas shortage
67 | Ashuganj 55 MW PP (Precision) |  | Gas | QRPP | 0 | 55 | 55 | 20 | 20 | 20 | 20 | 35 |  | Gas shortage
68 | Ashuganj 195 MW PP (APSCL-United) |  | Gas | IPP | 20*9.73+1*16 | 195 | 195 | 0 | 0 | 8 | 8 | 187 |  | Gas shortage
69 | Ashuganj 51 MW PP (Midland) |  | Gas | IPP | 6*9.34 | 51 | 51 | 51 | 51 | 51 | 51
70 | Ashuganj 150 MW PP (Midland) |  | HFO | IPP | 23*7.015 | 150 | 150 | 5 | 5 | 6 | 6 | 144 |  | Fuel shortage
71 | Titas 50 MW Peaking PP |  | HFO | PDB | 6*8.92 | 52 | 52 | 42 | 45 | 40 | 45
72 | Chandpur 150 MW CCPP |  | Gas | PDB | 1*106+1*57 | 163 | 163 | 50 | 50 | 0 | 0 |  | 163 | Machine problem
73 | Chandpur 200 MW (Desh energy) |  | HFO | IPP | 12*18.4 | 200 | 200 | 34 | 151 | 34 | 151 | 49 |  | Fuel shortage
74 | Feni 11 MW PP (Doreen) |  | Gas | SIPP, REB | 4*2.90 | 11 | 11 | 0 | 6 | 6 | 6 |  | 5 | Engine problem
** | Impoprt (Tripura) |  |  | Imported power | 0 | 160 | 160 | 156 | 130 | 128 | 141
75 | Jangalia 33 MW PP (Summit) |  | Gas | SIPP, PDB | 4*8.73 | 33 | 33 | 0 | 0 | 25 | 33
76 | Jangalia 52 MW PP (Lakdanavi) |  | HFO | IPP | 6*8.92 | 52 | 52 | 25 | 52 | 25 | 52
77 | Cumilla 25 MW PP (Summit) |  | Gas | SIPP, REB | 3*3.67+2*6.97 | 25 | 25 | 13 | 20 | 20 | 20 |  | 5 | Engine problem
| Daudkandi 200 MW PP (B.Trac) |  | HSD | IPP | 154*1.4 | 0 | 0 | 0 | 0 | 0 | 0 |  |  | Contract Expired
78 | Feni Lanka Power |  | HFO | IPP | 7*18.415+1*9.78 | 114 | 114 | 17 | 98 | 17 | 100 |  | 14 | Engine problem
79 | Chowmuhani 113 MW |  | HFO | IPP | 12*9.78+2*3.1 | 113 | 113 | 34 | 48 | 17 | 55 | 58 |  | Fuel shortage
80 | Bhairob 54.5 MW |  | HFO | IPP | 3*18.2 | 54 | 54 | 17 | 17 | 17 | 17 |  | 37 | Engine problem
81 | Chandpur 115(Doreen) |  | HFO | IPP | 4*18.5+2*22.5 | 115 | 115 | 0 | 79 | 0 | 94 |  | 21 | Engine problem
| Cumilla Area Total |  |  |  |  | 2937 | 2929 | 1336 | 1651 | 1309 | 1714 | 848 | 245
82 | RPCL 210MW CCPP |  | Gas | IPP | 4*35+1*70 | 210 | 202 | 65 | 127 | 101 | 130 | 72 |  | Gas shortage
83 | Jamalpur 95 MW PP(Powerpac) |  | HFO | IPP | 0 | 95 | 0 | 0 | 0 | 0 | 0
84 | Sarishabari 3 MW Solar Plant |  | Solar | IPP | 1*3 | 3 | 3 | 2 | 0 | 1.6 | 0
85 | Mymensingh 200 MW PP (United) |  | HFO | IPP | 9.78*21 | 200 | 200 | 58 | 107 | 56 | 100 | 100 |  | Fuel shortage
86 | Jamalpur 115 MW PP (United) |  | HFO | IPP | 9.78*12 | 115 | 115 | 50 | 99 | 49 | 100 | 15 |  | Fuel shortage
87 | Sutiakhali 50 MW Solar PP |  | Solar | IPP | 50 | 50 | 50 | 52 | 0 | 50 | 0
88 | Tangail Palli Power Gen 22 MW |  | HFO | IPP | 4*6.7 | 22 | 22 | 0 | 6 | 0 | 6 | 16 |  | Fuel shortage
| Mymensingh Area Total |  |  |  |  | 695 | 592 | 227 | 339 | 257.6 | 336 | 72 | 0
89 | Fenchugonj CCPP Phase-1 |  | Gas | PDB | 2*32+1*33 | 97 | 70 | 43 | 43 | 43 | 43 |  | 27 | Machine problem.
90 | Fenchugonj CCPP Phase-2 |  | Gas | PDB | 2*35+1*35 | 104 | 90 | 0 | 20 | 30 | 30 |  | 60 | Machine problem
91 | Kushiara 163 MW CCPP (KP) |  | Gas | IPP | 1*109+1*54 | 163 | 163 | 110 | 108 | 110 | 110 |  | 54 | ST Under maint.
92 | Shajibazar 330 MW CCPP |  | Gas | PDB | 3*110 | 330 | 330 | 0 | 0 | 0 | 0 |  | 330 | Under maint.
93 | Fenchugonj 51 MW PP (Barakatullah) |  | Gas | RPP | 19*2.90 | 51 | 51 | 53 | 53 | 53 | 53 | -2 |  | Gas shortage
94 | Fenchuganj 44 MW (Energyprima) |  | Gas | NENP | 12*3.3+5*2 | 50 | 50 | 44 | 46 | 45 | 45
95 | Hobiganj 11 MW PP Cofidence-E |  | Gas | SIPP, REB | 4*2.90 | 11 | 11 | 0 | 0 | 0 | 0 |  |  | Contract Expired
96 | Shahjibazar GTPP Unit- 8 & 9 |  | Gas | PDB | 2*35 | 70 | 66 | 30 | 45 | 60 | 60 |  | 32
97 | Shahjibazar 86 MW PP (Shahjibazar) |  | Gas | RPP | 32*2.90 | 86 | 86 | 0 | 0 | 0 | 0 |  |  | Contract Expired
98 | Shahjibazar 100 MW GTPP |  | Gas | PDB | 1*100 | 100 | 100 | 0 | 0 | 0 | 0
99 | Sylhet 225 MW CCPP |  | Gas | PDB | 1*142+1*89 | 231 | 231 | 138 | 135 | 135 | 140 |  | 91 | ST Under maint.
100 | Sylhet 20 MW GTPP |  | Gas | PDB | 1*20 | 20 | 20 | 0 | 0 | 0 | 0
| Sylhet 50 MW PP (EPL) |  | Gas | NENP | 27*2 | 0 | 0 | 0 | 0 | 0 | 0 |  |  | Contract Expired
101 | Shahjahanulla 25 MW PP |  | Gas | SIPP, REB | 3*9.34 | 25 | 25 | 8 | 8 | 16 | 16 | 9 |  | Gas shortage
102 | Bibiana-II 341 MW CCPP (Summit) |  | Gas | IPP | 1*222+1*119 | 341 | 341 | 310 | 310 | 300 | 300 |  |  | FGMO
103 | Bibiyana-III 400 MW CCPP |  | Gas | PDB | 285*1+134*1 | 400 | 400 | 400 | 404 | 400 | 400 |  |  | FGMO
104 | Sylhet 10MW PP (Desh) |  | Gas | RPP | 6*1.95 | 10 | 10 | 0 | 0 | 0 | 0 |  |  | Contract Expired
105 | Bibiyana South 400 MW |  | Gas | PDB | 400 MW | 383 | 383 | 45 | 150 | 340 | 340
| Sylhet Area Total |  |  |  |  | 2472 | 2427 | 1181 | 1322 | 1532 | 1537 | 7 | 594
106 | Bheramara GTPP Unit-3 |  | HSD | PDB | 1*20 | 20 | 16 | 0 | 0 | 0 | 0 | 16 |  | Fuel conservation
** | Bheramara (HVDC ) |  | 0 | Imported power | 2*500 | 1000 | 1000 | 922 | 637 | 940 | 795
107 | Khulna 115 PP MW (KPCL-2) |  | HFO | NENP | 7*17 | 115 | 115 | 0 | 0 | 0 | 0 |  |  | Contract Expired
108 | Faridpur 50 MW Peaking PP |  | HFO | PDB | 8*6.89 | 54 | 54 | 10 | 50 | 15 | 50 |  | 4 | Engine problem
109 | Khulna 225 MW CCPP |  | HSD | NWPGCL | 1*150+1*75 | 230 | 230 | 0 | 0 | 0 | 0 | 230 |  | Fuel shortage
110 | Gopalganj 100 MW Peaking PP |  | HFO | PDB | 16*6.98 | 109 | 109 | 11 | 0 | 50 | 60 |  | 49 | Engine problem
111 | Bheramara 410 MW CCPP |  | Gas | NWPGCL | 1*278+1*132 | 410 | 410 | 0 | 0 | 0 | 0 | 410 |  | Gas shortage
112 | Noapara 40 MW PP (Khanjahan Ali) |  | HFO | NENP | 5*8.5 | 40 | 40 | 0 | 0 | 0 | 0 |  |  | Contract Expired
| Noapara 100 MW PP (Bangla Trac) |  | HSD | IPP | 70*1.4 | 0 | 0 | 0 | 0 | 0 | 0
113 | Rupsha 105 MW PP (Orion rupsha) |  | HFO | IPP | 6*18.445 | 105 | 105 | 18 | 35 | 17 | 18 | 87 |  | Fuel shortage
114 | Madhumati 100 MW PP |  | HFO | NWPGCL | 6*18 | 105 | 105 | 0 | 0 | 0 | 0 | 105 |  | Fuel shortage
115 | Mongla Orion 100 MW Solar PP |  | Solar | IPP | 100 | 100 | 100 | 94 | 0 | 100 | 0
116 | Khulna 330 MW CCPP (OIL) |  | Gas/HSD | BPDB | 1*220+1*110 | 336 | 336 | 0 | 0 | 0 | 0 | 336 |  | Fuel shortage
117 | Rampal 1320 MW (BIFPCL) |  | Coal | NTPC&BPDB | 660*2 | 617 | 617 | 389 | 384 | 380 | 380 | 237 |  | Coal Shortage.
| Kulna 225 MW CCPP (GAS) |  | Gas | NWPGCL | 0 | 0 | 0 | 0 | 0 | 0 | 0 |  |  | On test.
| Khulna Area Total |  |  |  |  | 3241 | 3237 | 1444 | 1106 | 1502 | 1303 | 1421 | 53
118 | Barisal 110 MW PP (Summit ) |  | HFO | IPP | 7*17.076 | 110 | 110 | 80 | 110 | 110 | 110
119 | Bhola 33 MW PP (Venture) |  | Gas | NENP | 1*34.50 | 40 | 40 | 0 | 0 | 7 | 10 |  | 30 | Engine problem
120 | Bhola 225 MW CCPP |  | Gas | PDB | 2*63+1*68 | 194 | 194 | 130 | 130 | 130 | 130 |  | 64 | ST Under maint.
| Bhola 95 MW PP (Aggreko) |  | Gas | QRPP | 96*1.10 | 0 | 0 | 0 | 0 | 0 | 0 |  |  | Contract Expired |  | From 18-3-2022
121 | Payra 1320 MW |  | Coal | BCPCL | 2*622 | 1244 | 1244 | 1110 | 1244 | 1200 | 1200
122 | Bhola Nutan Biddut BD LTD |  | Gas | IPP | 220 | 220 | 220 | 220 | 220 | 220 | 220
123 | United Payra Power Ltd. |  | HFO | IPP | 8*18.5+1*9.5 | 150 | 150 | 17 | 150 | 17 | 150 |  |  | Fuel shortage
124 | Barisal 307 MW |  | Coal | IPP | 307*1 | 307 | 307 | 250 | 307 | 260 | 307
| Barisal Area Total |  |  |  |  | 2265 | 2265 | 1807 | 2161 | 1944 | 2127 | 0 | 94
125 | Baghabari 71 MW GTPP |  | Gas | PDB | 1*71 | 71 | 71 | 0 | 0 | 0 | 0 | 71 |  | Gas shortage
| Baghabari 100 MW GTPP |  | Gas | PDB | 1*100 | 100 | 100 | 0 | 0 | 0 | 0 | 100 |  | Gas shortage
126 | Baghabari 50 MW Peaking PP |  | HFO | PDB | 6*8.9 | 52 | 52 | 0 | 32 | 25 | 40 | 12 |  | Fuel shortage
127 | Bera 70 MW Peaking PP |  | HFO | PDB | 9*8.29 | 71 | 71 | 0 | 28 | 0 | 30 |  | 41 | Engine problem
128 | Amnura 50 MW PP(Sinha) |  | HFO | NENP | 7*7.79 | 50 | 28 | 28 | 28 | 28 | 28
129 | Katakhali 50 MW PP (Northern) |  | HFO | QRPP | 6*8.9 | 50 | 50 | 25 | 16 | 16 | 16 |  | 34 | Engine problem
130 | Katakhali 50 MW Peaking PP |  | HFO | PDB | 6*8.7 | 50 | 50 | 16 | 40 | 40 | 50
131 | Sirajgonj 225MW CCPP Unit-1 |  | Gas/HSD | NWPGCL | 1*150+1*75 | 210 | 210 | 187 | 206 | 190 | 200 | 10 |  | Gas shortage
132 | Sirajgonj 225MW CCPP Unit-2 |  | Gas/HSD | NWPGCL | 1*150+1*75 | 220 | 220 | 0 | 0 | 0 | 0 | 220 |  | Gas shortage
133 | Sirajgonj 225MW CCPP Unit-3 |  | Gas/HSD | NWPGCL | 1*141 | 220 | 220 | 0 | 0 | 0 | 0 | 220 |  | Gas shortage
134 | Sirajgonj 400 MW CCPP Unit-4 |  | Gas/HSD | SNWPGCL | 1*282+1*132 | 414 | 414 | 387 | 414 | 414 | 414
135 | Santahar 50 MW Peaking PP |  | HFO | PDB | 6*8.7 | 50 | 50 | 0 | 30 | 16 | 35 | 15 |  | Engine problem
| Bogra 22 MW PP (GBB) |  | Gas | RPP | 0 | 0 | 0 | 0 | 0 | 0 | 0 |  |  | Contract Expired
| Bogura 20 MW PP (Energyprima) |  | Gas | NENP | 5*3.3+5*2 | 0 | 0 | 0 | 0 | 0 | 0 |  |  | Contract Expired
136 | Ullapara 11 MW PP (Summit) |  | Gas | SIPP, REB | 4*2.90 | 11 | 11 | 0 | 10 | 5 | 8 |  | 3 | Engine problem
137 | Natore 52 MW PP (Rajlanka) |  | HFO | IPP | 6*8.92 | 52 | 52 | 0 | 0 | 8 | 8 | 44 |  | Fuel shortage
138 | Chapainawabganj 100 MW Peaking PP |  | HFO | PDB | 12*8.924 | 104 | 104 | 0 | 81 | 50 | 90 |  | 14 | Engine problem
| Baghabari 200 MW PP (Paramount) |  | HSD | IPP | 135*1.6 | 0 | 0 | 0 | 0 | 0 | 0 |  |  | Contract Expired
139 | Bagura 113 MW PP (Confidence)-2 |  | HFO | IPP | 6*18.55+7.2 | 113 | 113 | 0 | 50 | 0 | 55 | 58 |  | Fuel shortage
140 | Confidence Power Bogura Unit-1 113 MW |  | HFO | IPP | 6*18.55 | 113 | 113 | 0 | 55 | 0 | 55 | 58 |  | Fuel shortage
141 | Sirajgonj 6.55 MW Solar |  | Solar | NWPGCL | 1*6 | 6 | 6 | 5 | 0 | 6 | 0
** | Adani Power Jharkhanda Ltd |  | Coal | Imported power | 748*2 | 1496 | 1496 | 1014 | 1014 | 1000 | 1000
| Rajshahi Area Total |  |  |  |  | 3453 | 3431 | 1662 | 2004 | 1798 | 2029 | 808 | 92
142 | Barapukuria TPP Unit-1 |  | Coal | PDB | 1*125 | 125 | 85 | 0 | 0 | 0 | 0 | 85 |  | Under maint
| Barapukuria TPP Unit-2 |  | Coal | PDB | 1*125 | 125 | 85 | 0 | 0 | 0 | 0 |  | 85 | Under maint
143 | Barapukuria 275 MW TPP Unit-3 |  | Coal | PDB | 1*275 | 274 | 274 | 215 | 250 | 200 | 200 |  | 74 | Coal Shortage.
144 | Rangpur 20 MW GTPP |  | HSD | PDB | 1*20 | 20 | 20 | 0 | 0 | 0 | 0 | 20
145 | Saidpur 20 MW GTPP |  | HSD | PDB | 1*20 | 20 | 20 | 0 | 0 | 0 | 0 | 20
146 | Rangpur 113 MW PP (Confidence) |  | HFO | IPP | 9*6.984+7*7.015+3.15*2 | 113 | 113 | 13 | 49 | 6 | 50 | 63 |  | Fuel shortage
147 | Sympa Solar Power 8MW |  | Solar | IPP | 8 MW | 8 | 8 | 7 | 0 | 8 | 0
148 | Energypac Power Venture Thakurgaon Ltd. |  | HFO | IPP | 115 | 115 | 115 | 0 | 92 | 35 | 115
149 | Intraco Solar 30 MW |  | Solar | IPP | 1*30 | 30 | 30 | 35 | 0 | 30 | 0
150 | Teesta Solar Limited |  | Solar | BPCL | 16*12.5 | 200 | 200 | 196 | 0 | 130 | 0
| Rangpur Area Total |  |  |  |  | 1030 | 950 | 466 | 391 | 409 | 365 | 188 | 159
| Total |  |  |  |  | 26844 | 25809 | 12049 | 13757 | 12651.6 | 14204 | 6739 | 2367
A. |  | 2024-04-01 | (Yesterday) |  |  |  |  | Monday
1 | Highest Generation : |  |  | 13757 | MW at | 21:00 | hrs | 11 Evening Peak Hour : | [5 empty] | 21:00 | hrs.
2 | Minimum Generation : |  |  | 10843 | MW at | 7:00 | hrs | 12 Max. Demand (Generation end) at evening peak hour : | [5 empty] | 14650 | MW
3 | Day peak Generation : |  |  | 12049 | MW at | 12:00 | hrs | 13 Max. Demand (Substation end) at evening peak hour : | [5 empty] | 14042.23 | MW
4 | Evening peak Generation : |  |  | 13757 | MW at | 21:00 | hrs | 14 Load Shed (Substation end) at evening peak hour : | [5 empty] | 853 | MW
5 | Total Energy Generation : |  | 293.4137 | MKWHr | By Solar | 3.5264 | MKWHr
| By Gas : | 122.3345 | MKWHr |  | By Oil: | 35.7831 | MKWHr | 15. Area wise Demand (S/S end), Supply (S/S end) & | [5 empty] | 16. Hourly Load Shed during
| By Coal : | 106.4121 | MKWHr |  | By Hydro: | 1.0585 | MKWHr | Load Shed (S/S end) at Evening peak hour in MW : | [5 empty] | Evening Peak hours :
[5 empty] | By Wind: | 0.54048 | MKWHr | Area | Demand | Supply |  | Loadshed |  | Time |  | Loadshed
6 | Generation Shortfall : |  | For Fuel Limitation = |  |  | 6739 | MW | Dhaka | 5083.53 | 4953.53 |  | 130 |  | 18:00 |  | 749.675
|  |  | For Plants S/D or M/C prob = |  |  | 2367 | MW | Chittagong | 1397.5 | 1307.5 |  | 90 |  | 19:00 |  | 860
|  |  | Total = |  |  | 9106 | MW | Khulna | 1788.7 | 1658.7 |  | 130 |  | 19:30 |  | 983.65
7 | Total Gas Supplied : |  |  | 981.15 | MMCFD |  |  | Rajshahi | 1499 | 1349 |  | 150 |  | 20:00 |  | 918.71
8 | Fuel Cost : | i) Gas : | Taka | 380932903.804 | ii) Oil : | Taka | 654585197.76 | Comilla | 1280 | 1107 |  | 173 |  | 21:00 |  | 852.815
|  | iii) Coal : | Taka | 711997357.3 | Total | Taka | 1747515458.864 | Mymensingh | 1205 | 1135 |  | 70 |  | 22:00 |  | 862
9 | Power flow through E-W Interconnectors : |  |  |  | i) Energy | 0 | MKWHr. | Sylhet | 451 | 411 |  | 40 |  | 23:00 |  | 1184
| ii) During Peak Demand : |  |  | 900 | MW (W to E) at | 21:00 | hrs | Barisal | 470.5 | 470.5 |  | 0 |  | 24:00 |  | 1314
| iii) Maximum : |  |  | 740 | MW at | 3:00 | hrs | Rangpur | 867 | 797 |  | 70
10 | Maximum Temperature in Dhaka was |  |  |  | 37.7°C |  |  | Total | 14042.23 | 13189.23 |  | 853
B. |  | 2024-04-02 | (Today) |  |  |  | Tuesday |  |  | Probable max. temperature in Dhaka |  |  | 30.3°C
Forecast
1 | Maximum Demand* Evening (Generation end) |  |  |  | 14700 | MW |  | 6 Total Load Shed forecast (Substation end) : |  |  |  |  | 498 | MW
2 | Maximum Generation (Generation end) |  |  |  | 14204 | MW |  | 7 Area wise Load Shed forecast (Substation end) :
3 | Maximum Demand* Day (Generation end) |  |  |  | 12900 | MW
4 | Reserve(Generation end) |  |  |  | - | MW |  | Dhaka | Chittagong | Khulna | Rajshahi | Comilla | Mymensingh | Sylhet | Barisal | Rangpur
5 | Total Energy Generation |  |  |  | 313.5263 | MKWHr |  | MW | MW | MW | MW | MW | MW | MW | MW | MW
6 | Actual Minimum Generation up to 8:00 hrs. |  |  |  | 11162 | MW at | 8:00 | 109 | 51 | 81 | 79 | 60 | 49 | 23 | 0 | 46
* Import Through HVDC C/B Interconnector : |  |  |  |  | i) Energy | 20.5033 | MKWHr. | ii) HVDC Flow at Peak Time |  | 637 | MW at | 21:00 | hrs.
* Import Through Comilla C/B Interconnector : |  |  |  |  | i) Energy | 3.2554 | MKWHr. | iii) Maximum HVDC Flow : |  | 924 | MW at | 1:00 | hrs.
*Cost for HVDC, Tripura & Solar energy is not usually included in the total fuel cost.
Water Level of Kaptai Lake at 06:00 hr (ft): |  |  |  |  | (a) Yesterday : | 79.77 |  | (b) Today: | 79.56 |  | (c) Rule Curve: |  | 88
|  |  |  | Sub Divisional Engineer | [6 empty] | Executive Engineer
|  |  |  | Network Operation Division | [6 empty] | Network Operation Division

## YesterdayGen
2024-04-01 | [21 empty] | BR
Plant Name | Ghorasal TPP (Unit-1&2) | Ghorasal Repowered CCPP:Unit-3 (GT | Ghorasal Repowered CCPP Unit-4 | Ghorasal TPP Unit-5 | Ghorasal 365 MW CCPP Unit-7 | Ghorashal 108 MW PP (Regent) | Ghorashal 78.5 MW PP(MAX) | Haripur 412 MW CCPP | Haripur 360 MW CCPP(HPL) | Plant Removed | Haripur GTPP | Meghnaghat 450 MW CCPP(MPL) | Meghnaghat CCPP(Summit) | Meghnaghat 100 MW(IEL) | Madanganj 102 PP(Summit) | Madanganj-55 MW PP(Summit) | Siddhirganj 335 MW CCPP | 210 MW Siddhirgonj TPP | Siddhirgonj 2*120 MW GTPP | Siddhirganj 100 PP(Dutch Bangla) | Gagnagar 102 MW PP (Digital Power) | Kodda 150 MW PP | Keraniganj 100 MW PP (Powerpac) | Bosila 108 MW PP(CLC) | Pagla (DPA ) | Katpotti 52 MW PP (Sinha) | Kamalaghat 54 MW PP(Banco Energy) | Manikganj 55 MW PP (Northern) | Nababganj 55 MW PP (Southern power ) | Narshingdi 22 MW PP (Doreen) | Summit Ashulia | Summit Madhabdi | Maona 33 MW PP(Summit) | Rupganj 33 MW PP(Summit) | Gazipur 52 MW PP | Tongi 80 MW GTPP | Karnaphuli Hydro PP Unit-1, 2 & 3 | Karnaphuli Hydro PP Unit-4 & 5 | Chattogram TPP-1 | Chattogram TPP-2 | Raozan 25 MW PP | Sikalbaha 225MW CCPP (Gas) | Sikalbaha 225MW CCPP(Oil) | Sikalbaha 150MW GTPP | Sikalbaha 150MW GTPP(Oil) | Plant Removed | Tangail Palli Power Gen 22 MW | Hathazari 100 MW peaking PP | Dohazari -Kalaish 100 MW Peaking | Juldah 100 MW Unit-1 (Acorn) | Chattogram 108 MW PP (ECPV) | Patenga 50MW PP (Baraka) | Barabkunda 22 MW PP (Regent) | Malancha, Ctg. EPZ (United) | Ashuganj TPP Unit- 3 | Ashuganj TPP Unit- 4 | Ashuganj TPP Unit- 5 | Ashuganj 450 MW CCPP(North) | Ashuganj 450 MW CCPP(South) | Ashuganj 225 MW CCPP | Ashuganj 195 MW PP (APSCL-United) | Chandpur 150 MW CCPP | Ashuganj 50 MW PP | Ashuganj 55 MW PP (Precision) | Ashuganj 53MW PP (United) | Ashuganj 51 MW PP (Midland) | B.Baria (Aggreko) 85MW | Titas 50 MW Peaking PP | Jangalia 52 MW PP (Lakdanavi) | Feni 22 MW PP (Doreen) | Feni 11 MW PP (Doreen) | Jangalia 33 MW PP (Summit) | Cumilla 25 MW PP (Summit) | Impoprt (Tripura) | RPCL 210MW CCPP | Jamalpur 95 MW PP(Powerpac) | Tangail 22 MW PP (Doreen) | Sarishabari 3 MW Solar Plant | Fenchugonj CCPP Phase-1 | Fenchugonj CCPP Phase-2 | Fenchugonj 51 MW PP (Barakatullah) | Fenchuganj 44 MW (Energyprima) | Kushiara 163 MW CCPP (KP) | Shajibazar 330 MW CCPP | Shahjibazar GTPP Unit- 8 & 9 | Shahjibazar 86 MW PP (Shahjibazar) | Shahjibazar 50MW PP (EPL) | Sylhet 225 MW CCPP | Sylhet 20 MW GTPP | Sylhet 50 MW PP (EPL) | Sylhet 10MW PP (Desh) | Bibiana-II 341 MW CCPP (Summit) | Shahjahanulla 25 MW PP | Hobiganj 11 MW PP Cofidence-E | Daudkandi 200 MW PP (B.Trac) | Kodda 300 MW PP Unit-2 (Summit) | Keranigonj 300 MW PP (APR) | Bramhangoan 100 MW PP (Aggreko) | Mymensingh 200 MW PP (United) | Aurahati 100MW PP (Aggreko) | Kodda 149 MW PP Unit-1 (Summit) | Teknaf 20MW PP (Solartech) | Juldah 100 MW PP Unit-3 (Acorn) | Chandpur 200 MW (Desh energy) | Ashuganj 150 MW PP (Midland) | Bibiyana-III 400 MW CCPP | Jamalpur 115 MW PP (United) | Gazipur 100 MW PP | Sikalbaha 105 MW PP (Baraka Sikalbaha) | Kaptai 7 MW Solar PP | Anwara 300 MW PP (United) | Jodiac Power | Karnaphuli Power Ltd. | Feni Lanka Power | Chowmuhani 113 MW | Juldah unit-2 (Acorn) | Bibiyana South 400 MW | Meghnaghat 104 MW PP (OPCL) | Sutiakhali 50 MW Solar PP | Manikgonj 162MW PP(MPGL) | Anlima Energy Ltd. | Shahjibazar 100 MW GTPP | Bhairob 54.5 MW | Spectra Solar Plant Ltd. | Chandpur 115(Doreen) | Kanchan Purbachal Power Generation Ltd. | Ashuganj 420 MW CCPP(East) | Mirsharai 150 MW (Oil) | Mirsharai 150 MW (Gas) | SS Power I | Cox's Bazar Wind | Matarbari 2*600 MW (CPGCL) | Meghnaghat Unique power | Summit Meghanghat-2 589 MW(Gas) | Sonagazi 75 MW Solar Plant | EasternBlank | Bheramara (HVDC ) | Bheramara GTPP Unit-3 | Bheramara 410 MW CCPP | Khulna 115 MW PP (KPCL-1 & 3) | Khulna 115 PP MW (KPCL-2) | Khulna 225 MW CCPP | Khulna 60MW | Khulna (Aggreeco) 55MW | Faridpur 50 MW Peaking PP | Gopalganj 100 MW Peaking PP | Noapara 40 MW PP (Khanjahan Ali) | Bhola 225 MW CCPP | Bhola 33 MW PP (Venture) | Barisal 110 MW PP (Summit ) | Barisal GT PP Unit-1& 2 | Baghabari 100 MW GTPP | Baghabari 71 MW GTPP | Baghabari 50 MW Peaking PP | Bera 70 MW Peaking PP | Chapainawabganj 100 MW Peaking PP | Amnura 50 MW PP(Sinha) | Katakhali 50 MW PP (Northern) | Katakhali 50 MW Peaking PP | Natore 52 MW PP (Rajlanka) | Santahar 50 MW Peaking PP | Bogra 22 MW PP (GBB) | Bogura 20 MW PP (Energyprima) | Ullapara 11 MW PP (Summit) | Barapukuria TPP Unit-1 | Barapukuria TPP Unit-2 | Barapukuria 275 MW TPP Unit-3 | Rangpur 20 MW GTPP | Saidpur 20 MW GTPP | Sirajgonj 225MW CCPP Unit-1 (Gas) | Sirajgonj 225MW CCPP Unit-1(Oil) | Sirajgonj 225 MW CCPP Unit-2 (Gas) | Sirajgonj 225 MW CCPP Unit-2 (Oil) | Bhola 95 MW PP (Aggreko) | Noapara 100 MW PP (Bangla Trac) | Sirajgonj 225MW CCPP Unit-3 (Gas) | Sirajgonj 225MW CCPP Unit-3 (Oil) | Sirajgonj 400 MW CCPP Unit-4 | Rupsha 105 MW PP (Orion rupsha) | Baghabari 200 MW PP (Paramount) | Bagura 113 MW PP (Confidence)-2 | Madhumati 100 MW PP | Rangpur 113 MW PP (Confidence) | Sirajgonj 400MW CCPP Unit-4 (Oil) | Sympa Solar Power 8MW | Confidence Power Bogura Unit-1 113 MW | Payra 1320 MW | Bhola Nutan Biddut BD LTD (GAS) | Bhola Nutan Biddut BD LTD (OIL) | United Payra Power Ltd. | Sirajgonj 6.55 MW Solar | Mongla Orion 100 MW Solar PP | Energypac Power Venture Thakurgaon Ltd. | Khulna 330 MW CCPP (OIL) | Khulna 330 MW CCPP (GAS) | Rampal 1320 MW (BIFPCL) | Intraco Solar 30 MW | Barisal 307 MW | Adani Power Jharkhanda Ltd | Teesta Solar Limited | Kulna 225 MW CCPP (GAS) | WesternBlank | Eastern Grid Total | Western Grid Total | Total (MW) | Gas (Public) | HVDC | Gas (Private) | HSD (Private) | HFO (Private) | Coal | Hydro | HSD (Public) | HFO (Public) | Tripura | Solar | Wind | Shortage | Water Level
1:00 | 0 | 0 | 170 | 180 | 0 | 5 | 0 | 340 | 0 |  | 0 | 450 | 148 | 0 | 0 | 15 | 326 | 0 | 0 | 0 | 8 | 16 | 25 | 0 | 0 | 0 | 0 | 0 | 0 | 0 | 18 | 22 | 33 | 33 | 8 | 0 | 25 | 30 | 0 | 0 | 8 | 210 | 0 | 0 | 0 |  | 0 | 65 | 34 | 36 | 0 | 6 | 7 | 38 | 0 | 0 | 0 | 0 | 320 | 217 | 8 | 0 | 26 | 5 | 0 | 51 | 0 | 46 | 25 | 0 | 6 | 0 | 13 | 148 | 116 | 0 | 0 | 0 | 42 | 0 | 10 | 0 | 80 | 0 | 32 | 0 | 0 | 135 | 0 | 0 | 0 | 0 | 0 | 0 | 0 | 47 | 0 | 0 | 0 | 0 | 17 | 0 | 12 | 34 | 6 | 397 | 19 | 17 | 17 | 0 | 16 | 0 | 20 | 34 | 9 | 12 | 0 | 17 | 0 | 0 | 17 | 0 | 17 | 0 | 0 | 17 | 355 | 17 | 0 | 490 | 21 | 790 | 0 | 0 | 0 |  | 924 | 0 | 0 | 0 | 0 | 0 | 0 | 0 | 14 | 45 | 0 | 130 | 8 | 110 | 0 | 0 | 0 | 40 | 7 | 89 | 28 | 16 | 8 | 0 | 35 | 0 | 0 | 8 | 0 | 0 | 200 | 0 | 0 | 197 | 0 | 0 | 0 | 0 | 0 | 0 | 0 | 358 | 18 | 0 | 0 | 0 | 6 | 0 | 0 | 0 | 1244 | 220 | 0 | 17 | 0 | 0 | 0 | 0 | 0 | 375 | 0 | 307 | 1014 | 0 | 0 |  | 5934 | 5418 | 11352 | 3333 | 924 | 1381 | 0 | 654 | 4420 | 55 | 0 | 416 | 148 | 0 | 21 | 714.34 | 79.8
2:00 | 0 | 0 | 170 | 180 | 0 | 5 | 0 | 341 | 0 |  | 0 | 450 | 143 | 0 | 0 | 15 | 330 | 0 | 0 | 0 | 8 | 16 | 25 | 0 | 0 | 0 | 0 | 0 | 0 | 0 | 18 | 22 | 33 | 33 | 8 | 0 | 25 | 30 | 0 | 0 | 8 | 212 | 0 | 0 | 0 |  | 0 | 65 | 34 | 36 | 0 | 6 | 7 | 36 | 0 | 0 | 0 | 0 | 310 | 217 | 8 | 0 | 23 | 5 | 0 | 51 | 0 | 38 | 25 | 0 | 6 | 0 | 13 | 146 | 116 | 0 | 0 | 0 | 42 | 0 | 53 | 32 | 110 | 0 | 32 | 0 | 0 | 135 | 0 | 0 | 0 | 0 | 0 | 0 | 0 | 47 | 0 | 0 | 0 | 0 | 17 | 0 | 12 | 34 | 6 | 371 | 19 | 17 | 17 | 0 | 16 | 0 | 17 | 34 | 9 | 12 | 0 | 17 | 0 | 0 | 17 | 0 | 17 | 0 | 0 | 17 | 325 | 17 | 0 | 490 | 21 | 793 | 0 | 0 | 0 |  | 920 | 0 | 0 | 0 | 0 | 0 | 0 | 0 | 14 | 45 | 0 | 130 | 9 | 110 | 0 | 0 | 0 | 40 | 7 | 89 | 28 | 16 | 16 | 0 | 35 | 0 | 0 | 8 | 0 | 0 | 200 | 0 | 0 | 195 | 0 | 0 | 0 | 0 | 0 | 0 | 0 | 414 | 18 | 0 | 0 | 0 | 6 | 0 | 0 | 0 | 1200 | 220 | 0 | 17 | 0 | 0 | 0 | 0 | 0 | 376 | 0 | 307 | 1015 | 0 | 0 |  | 5960 | 5435 | 11395 | 3269 | 920 | 1536 | 0 | 651 | 4381 | 55 | 0 | 416 | 146 | 0 | 21 | 864.275 | 79.79
3:00 | 0 | 0 | 170 | 180 | 0 | 5 | 0 | 341 | 0 |  | 0 | 450 | 150 | 0 | 0 | 15 | 328 | 0 | 0 | 0 | 8 | 16 | 25 | 0 | 0 | 0 | 0 | 0 | 0 | 0 | 18 | 22 | 33 | 33 | 8 | 0 | 25 | 30 | 0 | 0 | 8 | 213 | 0 | 0 | 0 |  | 0 | 65 | 34 | 36 | 0 | 6 | 7 | 35 | 0 | 0 | 0 | 0 | 335 | 213 | 8 | 0 | 23 | 5 | 0 | 51 | 0 | 38 | 25 | 0 | 6 | 0 | 13 | 148 | 116 | 0 | 0 | 0 | 42 | 0 | 53 | 44 | 110 | 0 | 32 | 0 | 0 | 135 | 0 | 0 | 0 | 0 | 8 | 0 | 0 | 47 | 0 | 0 | 0 | 0 | 17 | 0 | 12 | 34 | 5 | 425 | 19 | 17 | 17 | 0 | 16 | 0 | 17 | 34 | 9 | 12 | 50 | 17 | 0 | 0 | 17 | 0 | 17 | 0 | 0 | 17 | 332 | 54 | 0 | 489 | 21 | 786 | 0 | 0 | 0 |  | 921 | 0 | 0 | 0 | 0 | 0 | 0 | 0 | 14 | 45 | 0 | 130 | 9 | 110 | 0 | 0 | 0 | 40 | 7 | 89 | 28 | 16 | 24 | 0 | 35 | 0 | 0 | 8 | 0 | 0 | 200 | 0 | 0 | 190 | 0 | 0 | 0 | 0 | 0 | 0 | 0 | 414 | 18 | 0 | 0 | 0 | 6 | 0 | 0 | 0 | 1200 | 220 | 0 | 17 | 0 | 0 | 0 | 0 | 0 | 370 | 0 | 307 | 1020 | 0 | 0 |  | 6147 | 5438 | 11585 | 3403 | 921 | 1554 | 0 | 650 | 4372 | 55 | 0 | 461 | 148 | 0 | 21 | 873.825 | 79.79
4:00 | 0 | 0 | 170 | 180 | 0 | 5 | 0 | 341 | 0 |  | 0 | 450 | 142 | 0 | 0 | 15 | 335 | 0 | 0 | 0 | 8 | 16 | 25 | 0 | 0 | 0 | 0 | 0 | 0 | 0 | 18 | 22 | 33 | 33 | 8 | 0 | 25 | 30 | 0 | 0 | 8 | 212 | 0 | 0 | 0 |  | 0 | 65 | 34 | 36 | 0 | 6 | 7 | 38 | 0 | 0 | 0 | 0 | 300 | 218 | 8 | 0 | 23 | 5 | 0 | 51 | 0 | 38 | 25 | 0 | 6 | 0 | 13 | 144 | 116 | 0 | 0 | 0 | 42 | 0 | 53 | 44 | 110 | 0 | 32 | 0 | 0 | 135 | 0 | 0 | 0 | 0 | 8 | 0 | 0 | 47 | 0 | 0 | 0 | 0 | 36 | 0 | 12 | 34 | 6 | 364 | 19 | 17 | 17 | 0 | 16 | 0 | 17 | 34 | 9 | 12 | 100 | 17 | 0 | 0 | 17 | 0 | 17 | 0 | 0 | 17 | 350 | 54 | 0 | 489 | 19 | 785 | 0 | 0 | 0 |  | 921 | 0 | 0 | 0 | 0 | 0 | 0 | 0 | 14 | 45 | 0 | 130 | 10 | 110 | 0 | 0 | 0 | 40 | 7 | 89 | 28 | 16 | 24 | 0 | 35 | 0 | 0 | 8 | 0 | 0 | 200 | 0 | 0 | 189 | 0 | 0 | 0 | 0 | 0 | 0 | 0 | 393 | 18 | 0 | 0 | 0 | 6 | 0 | 0 | 0 | 1200 | 220 | 0 | 17 | 0 | 0 | 0 | 0 | 0 | 376 | 0 | 307 | 1019 | 0 | 0 |  | 6138 | 5422 | 11560 | 3385 | 921 | 1529 | 0 | 670 | 4376 | 55 | 0 | 461 | 144 | 0 | 19 | 802.2 | 79.78
5:00 | 0 | 0 | 170 | 180 | 0 | 5 | 0 | 326 | 0 |  | 0 | 450 | 135 | 0 | 0 | 15 | 335 | 0 | 0 | 0 | 8 | 16 | 25 | 0 | 0 | 0 | 0 | 0 | 0 | 0 | 18 | 22 | 33 | 33 | 8 | 0 | 25 | 30 | 0 | 0 | 8 | 212 | 0 | 0 | 0 |  | 0 | 65 | 34 | 36 | 0 | 6 | 7 | 38 | 0 | 0 | 0 | 0 | 300 | 216 | 8 | 30 | 23 | 5 | 0 | 51 | 0 | 38 | 25 | 0 | 6 | 0 | 13 | 146 | 116 | 0 | 0 | 0 | 42 | 0 | 53 | 44 | 80 | 0 | 32 | 0 | 0 | 138 | 0 | 0 | 0 | 0 | 8 | 0 | 0 | 47 | 0 | 0 | 0 | 0 | 35 | 0 | 12 | 34 | 6 | 365 | 19 | 17 | 17 | 0 | 16 | 0 | 17 | 34 | 9 | 12 | 110 | 17 | 0 | 0 | 17 | 0 | 17 | 0 | 0 | 0 | 355 | 17 | 0 | 488 | 15 | 783 | 0 | 0 | 0 |  | 921 | 0 | 0 | 0 | 0 | 0 | 0 | 0 | 14 | 45 | 0 | 130 | 1 | 110 | 0 | 0 | 0 | 40 | 0 | 36 | 28 | 16 | 24 | 0 | 35 | 0 | 0 | 8 | 0 | 0 | 200 | 0 | 0 | 188 | 0 | 0 | 0 | 0 | 0 | 0 | 0 | 369 | 18 | 0 | 0 | 0 | 6 | 0 | 0 | 0 | 1200 | 220 | 0 | 17 | 0 | 0 | 0 | 0 | 0 | 377 | 0 | 307 | 1016 | 0 | 0 |  | 6073 | 5326 | 11399 | 3416 | 921 | 1459 | 0 | 652 | 4371 | 55 | 0 | 364 | 146 | 0 | 15 | 382.955 | 79.78
6:00 | 0 | 0 | 170 | 180 | 0 | 5 | 0 | 288 | 0 |  | 0 | 450 | 135 | 0 | 0 | 15 | 280 | 0 | 0 | 0 | 8 | 16 | 25 | 0 | 0 | 0 | 0 | 0 | 0 | 0 | 18 | 22 | 33 | 33 | 8 | 0 | 25 | 30 | 0 | 0 | 0 | 211 | 0 | 0 | 0 |  | 0 | 65 | 34 | 36 | 0 | 6 | 7 | 24 | 0 | 0 | 0 | 0 | 285 | 216 | 8 | 70 | 23 | 5 | 0 | 51 | 0 | 38 | 25 | 0 | 6 | 0 | 13 | 134 | 120 | 0 | 0 | 0 | 42 | 0 | 53 | 44 | 80 | 0 | 33 | 0 | 0 | 140 | 0 | 0 | 0 | 0 | 8 | 0 | 0 | 47 | 0 | 0 | 0 | 0 | 22 | 0 | 0 | 34 | 6 | 340 | 19 | 17 | 17 | 0 | 16 | 0 | 17 | 17 | 9 | 12 | 152 | 17 | 0 | 0 | 17 | 0 | 17 | 0 | 0 | 0 | 360 | 17 | 0 | 490 | 28 | 784 | 0 | 0 | 1 |  | 921 | 0 | 0 | 0 | 0 | 0 | 0 | 0 | 14 | 45 | 0 | 130 | 1 | 110 | 0 | 0 | 0 | 0 | 0 | 0 | 28 | 16 | 24 | 0 | 35 | 0 | 0 | 8 | 0 | 0 | 200 | 0 | 0 | 188 | 0 | 0 | 0 | 0 | 0 | 0 | 0 | 302 | 18 | 0 | 0 | 0 | 6 | 0 | 0 | 0 | 960 | 220 | 0 | 17 | 0 | 0 | 0 | 0 | 0 | 423 | 0 | 253 | 1014 | 0 | 0 |  | 5974 | 4933 | 10907 | 3376 | 921 | 1378 | 0 | 602 | 4124 | 55 | 0 | 288 | 134 | 1 | 28 | 232.065 | 79.77
7:00 | 0 | 0 | 170 | 180 | 0 | 5 | 0 | 285 | 0 |  | 0 | 450 | 147 | 0 | 0 | 15 | 280 | 0 | 0 | 0 | 8 | 16 | 25 | 0 | 0 | 0 | 0 | 0 | 0 | 0 | 18 | 22 | 33 | 33 | 8 | 0 | 25 | 30 | 0 | 0 | 0 | 212 | 0 | 0 | 0 |  | 0 | 65 | 34 | 36 | 0 | 6 | 7 | 12 | 0 | 0 | 0 | 0 | 310 | 217 | 8 | 0 | 23 | 5 | 0 | 51 | 0 | 38 | 25 | 0 | 6 | 0 | 13 | 136 | 106 | 0 | 0 | 0 | 42 | 0 | 10 | 44 | 110 | 0 | 31 | 0 | 0 | 140 | 0 | 0 | 0 | 0 | 8 | 0 | 0 | 47 | 0 | 0 | 56 | 0 | 17 | 3 | 0 | 34 | 6 | 346 | 47 | 17 | 17 | 1 | 16 | 0 | 17 | 17 | 9 | 12 | 260 | 17 | 3 | 0 | 17 | 0 | 17 | 5 | 0 | 0 | 385 | 17 | 0 | 490 | 23 | 783 | 0 | 0 | 8 |  | 683 | 0 | 0 | 0 | 0 | 0 | 0 | 0 | 14 | 45 | 0 | 130 | 0 | 110 | 0 | 0 | 0 | 0 | 0 | 0 | 28 | 16 | 24 | 8 | 0 | 0 | 0 | 8 | 0 | 0 | 200 | 0 | 0 | 168 | 0 | 0 | 0 | 0 | 0 | 0 | 0 | 414 | 18 | 0 | 0 | 0 | 6 | 0 | 0 | 0 | 900 | 220 | 0 | 17 | 0 | 9 | 0 | 0 | 0 | 393 | 4 | 250 | 1019 | 27 | 0 |  | 6132 | 4711 | 10843 | 3433 | 683 | 1476 | 0 | 689 | 4035 | 55 | 0 | 253 | 136 | 60 | 23 | 149.935 | 79.77
8:00 | 0 | 0 | 170 | 180 | 0 | 5 | 0 | 313 | 0 |  | 0 | 450 | 147 | 0 | 0 | 15 | 331 | 0 | 0 | 0 | 8 | 16 | 25 | 0 | 0 | 0 | 0 | 0 | 0 | 0 | 18 | 22 | 33 | 26 | 8 | 0 | 25 | 30 | 0 | 0 | 0 | 211 | 0 | 0 | 0 |  | 0 | 65 | 34 | 36 | 0 | 6 | 7 | 6 | 0 | 0 | 0 | 0 | 305 | 215 | 8 | 0 | 23 | 5 | 0 | 51 | 0 | 38 | 25 | 0 | 0 | 0 | 13 | 136 | 105 | 0 | 0 | 1 | 42 | 0 | 53 | 45 | 110 | 0 | 31 | 0 | 0 | 140 | 0 | 0 | 0 | 25 | 8 | 0 | 0 | 47 | 0 | 0 | 56 | 0 | 17 | 8 | 0 | 34 | 5 | 398 | 50 | 17 | 17 | 1 | 16 | 0 | 17 | 17 | 9 | 12 | 110 | 17 | 19 | 0 | 17 | 0 | 17 | 7 | 0 | 0 | 380 | 17 | 0 | 490 | 17 | 784 | 0 | 0 | 14 |  | 637 | 0 | 0 | 0 | 0 | 0 | 0 | 0 | 14 | 45 | 0 | 130 | 0 | 110 | 0 | 0 | 0 | 0 | 0 | 0 | 28 | 16 | 27 | 8 | 0 | 0 | 0 | 8 | 0 | 0 | 200 | 0 | 0 | 189 | 0 | 0 | 0 | 0 | 0 | 0 | 0 | 414 | 18 | 0 | 0 | 0 | 6 | 0 | 0 | 0 | 990 | 220 | 0 | 17 | 2 | 34 | 0 | 0 | 0 | 369 | 13 | 250 | 1014 | 75 | 0 |  | 6176 | 4834 | 11010 | 3408 | 637 | 1539 | 0 | 691 | 4097 | 55 | 0 | 256 | 136 | 174 | 17 | 181.45 | 79.77
9:00 | 0 | 0 | 170 | 180 | 0 | 5 | 0 | 350 | 0 |  | 0 | 450 | 152 | 0 | 0 | 15 | 329 | 0 | 0 | 0 | 8 | 16 | 25 | 0 | 0 | 0 | 0 | 0 | 0 | 0 | 18 | 22 | 33 | 16 | 8 | 0 | 25 | 30 | 0 | 0 | 0 | 211 | 0 | 0 | 0 |  | 0 | 65 | 34 | 36 | 0 | 6 | 7 | 3 | 0 | 0 | 0 | 0 | 305 | 215 | 8 | 30 | 23 | 18 | 0 | 51 | 0 | 37 | 25 | 0 | 0 | 0 | 13 | 146 | 69 | 0 | 0 | 2 | 43 | 0 | 53 | 45 | 110 | 0 | 31 | 0 | 0 | 138 | 0 | 0 | 0 | 80 | 8 | 0 | 0 | 47 | 0 | 0 | 56 | 0 | 17 | 13 | 0 | 34 | 6 | 398 | 50 | 17 | 17 | 1 | 16 | 0 | 17 | 17 | 9 | 12 | 100 | 17 | 27 | 0 | 17 | 0 | 17 | 21 | 0 | 0 | 355 | 17 | 0 | 490 | 22 | 784 | 0 | 0 | 24 |  | 637 | 0 | 0 | 0 | 0 | 0 | 0 | 0 | 10 | 41 | 0 | 130 | 0 | 110 | 0 | 0 | 0 | 0 | 0 | 0 | 28 | 16 | 24 | 0 | 0 | 0 | 0 | 8 | 0 | 0 | 200 | 0 | 0 | 190 | 0 | 0 | 0 | 0 | 0 | 0 | 0 | 414 | 18 | 0 | 0 | 0 | 6 | 0 | 3 | 0 | 1110 | 220 | 0 | 17 | 3 | 59 | 0 | 0 | 0 | 378 | 21 | 250 | 1009 | 124 | 0 |  | 6282 | 5026 | 11308 | 3392 | 637 | 1609 | 0 | 684 | 4221 | 55 | 0 | 244 | 146 | 298 | 22 | 374.36 | 79.76
10:00 | 0 | 0 | 170 | 180 | 0 | 5 | 0 | 362 | 0 |  | 0 | 450 | 151 | 0 | 0 | 15 | 327 | 0 | 0 | 0 | 8 | 48 | 25 | 0 | 0 | 0 | 0 | 0 | 0 | 0 | 18 | 22 | 33 | 16 | 8 | 0 | 0 | 30 | 0 | 0 | 0 | 212 | 0 | 0 | 0 |  | 0 | 65 | 34 | 36 | 0 | 6 | 5 | 4 | 0 | 0 | 0 | 0 | 275 | 214 | 8 | 0 | 23 | 20 | 0 | 51 | 0 | 37 | 25 | 0 | 6 | 0 | 13 | 148 | 64 | 0 | 0 | 2 | 43 | 0 | 53 | 45 | 110 | 0 | 31 | 0 | 0 | 138 | 0 | 0 | 0 | 160 | 8 | 0 | 0 | 47 | 0 | 0 | 56 | 0 | 17 | 14 | 0 | 34 | 6 | 365 | 50 | 17 | 17 | 4 | 16 | 0 | 17 | 17 | 13 | 12 | 15 | 17 | 39 | 0 | 17 | 0 | 17 | 23 | 0 | 0 | 350 | 53 | 0 | 490 | 24 | 788 | 0 | 0 | 32 |  | 919 | 0 | 0 | 0 | 0 | 0 | 0 | 0 | 10 | 10 | 0 | 130 | 0 | 110 | 0 | 0 | 0 | 0 | 0 | 0 | 28 | 16 | 24 | 0 | 0 | 0 | 0 | 0 | 0 | 0 | 200 | 0 | 0 | 190 | 0 | 0 | 0 | 0 | 0 | 0 | 0 | 403 | 18 | 0 | 0 | 0 | 6 | 0 | 4 | 0 | 1120 | 220 | 0 | 17 | 4 | 80 | 0 | 0 | 0 | 376 | 28 | 210 | 1016 | 162 | 0 |  | 6271 | 5301 | 11572 | 3210 | 919 | 1680 | 0 | 688 | 4200 | 30 | 0 | 281 | 148 | 392 | 24 | 647.49 | 79.76
11:00 | 0 | 0 | 170 | 170 | 0 | 5 | 0 | 364 | 0 |  | 0 | 450 | 149 | 0 | 0 | 15 | 320 | 0 | 0 | 0 | 8 | 48 | 14 | 0 | 0 | 0 | 0 | 17 | 0 | 0 | 18 | 22 | 33 | 16 | 8 | 0 | 0 | 30 | 0 | 0 | 0 | 211 | 0 | 0 | 0 |  | 0 | 48 | 34 | 36 | 25 | 6 | 5 | 3 | 0 | 0 | 0 | 0 | 270 | 213 | 0 | 50 | 26 | 20 | 0 | 51 | 0 | 37 | 25 | 0 | 6 | 0 | 13 | 134 | 64 | 0 | 0 | 2 | 43 | 0 | 53 | 45 | 110 | 0 | 31 | 0 | 0 | 138 | 0 | 0 | 0 | 230 | 8 | 0 | 0 | 50 | 0 | 0 | 58 | 0 | 48 | 19 | 0 | 34 | 6 | 364 | 50 | 17 | 17 | 2 | 16 | 0 | 17 | 17 | 27 | 12 | 18 | 17 | 51 | 0 | 17 | 0 | 17 | 32 | 0 | 0 | 360 | 35 | 0 | 490 | 41 | 793 | 0 | 0 | 41 |  | 921 | 0 | 0 | 0 | 0 | 0 | 0 | 0 | 10 | 10 | 0 | 100 | 0 | 80 | 0 | 0 | 0 | 0 | 0 | 0 | 28 | 25 | 24 | 0 | 0 | 0 | 0 | 0 | 0 | 0 | 200 | 0 | 0 | 188 | 0 | 0 | 0 | 0 | 0 | 0 | 0 | 356 | 18 | 0 | 0 | 0 | 6 | 0 | 7 | 0 | 1090 | 220 | 0 | 17 | 5 | 93 | 0 | 0 | 0 | 386 | 34 | 200 | 1014 | 184 | 0 |  | 6460 | 5216 | 11676 | 3221 | 921 | 1692 | 0 | 748 | 4173 | 30 | 0 | 246 | 134 | 470 | 41 | 739.17 | 79.75
12:00 | 0 | 0 | 170 | 170 | 0 | 5 | 0 | 367 | 0 |  | 0 | 450 | 146 | 0 | 0 | 15 | 316 | 0 | 0 | 0 | 14 | 48 | 23 | 0 | 0 | 0 | 0 | 17 | 0 | 0 | 18 | 22 | 33 | 32 | 8 | 0 | 0 | 30 | 0 | 0 | 6 | 211 | 0 | 0 | 0 |  | 0 | 48 | 34 | 36 | 25 | 6 | 5 | 3 | 0 | 0 | 0 | 0 | 270 | 212 | 0 | 50 | 25 | 20 | 0 | 51 | 0 | 42 | 25 | 0 | 0 | 0 | 13 | 156 | 65 | 0 | 0 | 2 | 43 | 0 | 53 | 44 | 110 | 0 | 30 | 0 | 0 | 138 | 0 | 0 | 0 | 310 | 8 | 0 | 0 | 75 | 0 | 0 | 58 | 0 | 61 | 19 | 0 | 34 | 5 | 400 | 50 | 17 | 17 | 2 | 16 | 0 | 26 | 17 | 34 | 12 | 45 | 17 | 52 | 0 | 17 | 0 | 17 | 34 | 0 | 0 | 365 | 0 | 0 | 490 | 27 | 793 | 0 | 0 | 45 |  | 922 | 0 | 0 | 0 | 0 | 0 | 0 | 0 | 10 | 11 | 0 | 130 | 0 | 80 | 0 | 0 | 0 | 0 | 0 | 0 | 28 | 25 | 16 | 0 | 0 | 0 | 0 | 0 | 0 | 0 | 215 | 0 | 0 | 187 | 0 | 0 | 0 | 0 | 0 | 0 | 0 | 387 | 18 | 0 | 0 | 0 | 13 | 0 | 7 | 0 | 1110 | 220 | 0 | 17 | 5 | 94 | 0 | 0 | 0 | 389 | 35 | 250 | 1014 | 196 | 0 |  | 6670 | 5379 | 12049 | 3325 | 922 | 1799 | 0 | 829 | 4261 | 30 | 0 | 209 | 156 | 491 | 27 | 765 | 79.74
13:00 | 0 | 0 | 170 | 170 | 0 | 5 | 0 | 370 | 0 |  | 0 | 450 | 148 | 0 | 0 | 15 | 311 | 0 | 0 | 0 | 16 | 48 | 25 | 0 | 0 | 0 | 0 | 17 | 0 | 0 | 18 | 22 | 33 | 28 | 8 | 0 | 0 | 30 | 0 | 0 | 8 | 212 | 0 | 0 | 0 |  | 0 | 48 | 34 | 46 | 25 | 6 | 5 | 12 | 0 | 0 | 0 | 0 | 270 | 210 | 0 | 50 | 25 | 20 | 0 | 51 | 0 | 41 | 25 | 0 | 0 | 0 | 13 | 134 | 62 | 0 | 0 | 2 | 43 | 0 | 53 | 44 | 110 | 0 | 30 | 0 | 0 | 134 | 0 | 0 | 0 | 300 | 8 | 0 | 0 | 97 | 0 | 0 | 58 | 0 | 73 | 17 | 0 | 34 | 6 | 409 | 50 | 17 | 17 | 4 | 16 | 0 | 28 | 17 | 37 | 12 | 50 | 17 | 52 | 17 | 17 | 0 | 17 | 34 | 0 | 0 | 365 | 2 | 0 | 490 | 33 | 791 | 0 | 0 | 29 |  | 921 | 0 | 0 | 0 | 0 | 0 | 0 | 0 | 8 | 0 | 0 | 130 | 0 | 80 | 0 | 0 | 0 | 2 | 0 | 0 | 28 | 25 | 16 | 0 | 0 | 0 | 0 | 8 | 0 | 0 | 225 | 0 | 0 | 184 | 0 | 0 | 0 | 0 | 0 | 0 | 0 | 399 | 18 | 0 | 0 | 0 | 5 | 0 | 7 | 0 | 1190 | 220 | 0 | 17 | 5 | 94 | 0 | 0 | 0 | 390 | 35 | 250 | 1021 | 193 | 0 |  | 6711 | 5471 | 12182 | 3330 | 921 | 1812 | 0 | 894 | 4357 | 30 | 0 | 199 | 134 | 472 | 33 | 829 | 79.73
14:00 | 0 | 0 | 170 | 170 | 0 | 5 | 0 | 371 | 0 |  | 0 | 450 | 150 | 0 | 0 | 15 | 306 | 0 | 0 | 0 | 16 | 82 | 0 | 0 | 0 | 0 | 0 | 17 | 0 | 0 | 18 | 21 | 33 | 28 | 8 | 0 | 0 | 30 | 0 | 0 | 8 | 212 | 0 | 0 | 0 |  | 0 | 48 | 19 | 46 | 26 | 6 | 5 | 4 | 0 | 0 | 0 | 0 | 275 | 211 | 0 | 50 | 25 | 20 | 0 | 51 | 0 | 41 | 25 | 0 | 6 | 0 | 13 | 140 | 62 | 0 | 0 | 2 | 43 | 0 | 53 | 44 | 110 | 0 | 30 | 0 | 0 | 134 | 0 | 0 | 0 | 290 | 8 | 0 | 0 | 97 | 0 | 0 | 58 | 0 | 79 | 17 | 0 | 17 | 6 | 402 | 49 | 52 | 17 | 2 | 16 | 0 | 30 | 17 | 31 | 12 | 50 | 17 | 46 | 35 | 17 | 0 | 17 | 30 | 1 | 0 | 365 | 35 | 0 | 490 | 37 | 794 | 0 | 0 | 23 |  | 921 | 0 | 0 | 0 | 0 | 0 | 0 | 0 | 9 | 0 | 0 | 130 | 0 | 80 | 0 | 0 | 0 | 35 | 0 | 0 | 28 | 25 | 22 | 0 | 0 | 0 | 0 | 8 | 0 | 0 | 225 | 0 | 0 | 184 | 0 | 0 | 0 | 0 | 0 | 0 | 0 | 406 | 18 | 0 | 0 | 0 | 10 | 0 | 7 | 20 | 1220 | 220 | 0 | 17 | 4 | 84 | 0 | 0 | 0 | 384 | 32 | 250 | 1016 | 176 | 0 |  | 6756 | 5531 | 12287 | 3330 | 921 | 1803 | 0 | 933 | 4379 | 30 | 0 | 291 | 140 | 423 | 37 | 938.765 | 79.75
15:00 | 0 | 0 | 170 | 170 | 0 | 5 | 0 | 364 | 0 |  | 0 | 450 | 149 | 0 | 0 | 15 | 318 | 0 | 0 | 0 | 16 | 94 | 0 | 0 | 0 | 0 | 0 | 17 | 0 | 0 | 18 | 14 | 33 | 29 | 8 | 0 | 0 | 30 | 0 | 0 | 8 | 212 | 0 | 0 | 0 |  | 0 | 48 | 34 | 46 | 26 | 6 | 5 | 4 | 0 | 0 | 0 | 0 | 275 | 209 | 0 | 50 | 25 | 20 | 0 | 51 | 0 | 40 | 25 | 0 | 6 | 0 | 13 | 132 | 62 | 0 | 0 | 2 | 40 | 0 | 53 | 43 | 110 | 0 | 30 | 0 | 0 | 134 | 0 | 0 | 0 | 290 | 15 | 0 | 0 | 127 | 0 | 0 | 58 | 0 | 76 | 12 | 0 | 17 | 5 | 370 | 58 | 52 | 17 | 2 | 16 | 4 | 30 | 34 | 38 | 12 | 50 | 17 | 37 | 35 | 17 | 70 | 17 | 23 | 18 | 0 | 350 | 17 | 0 | 490 | 42 | 794 | 0 | 0 | 34 |  | 921 | 0 | 0 | 0 | 0 | 0 | 0 | 0 | 9 | 0 | 0 | 130 | 0 | 97 | 0 | 0 | 0 | 32 | 0 | 0 | 28 | 16 | 23 | 0 | 0 | 0 | 0 | 8 | 0 | 0 | 225 | 0 | 0 | 178 | 0 | 0 | 0 | 0 | 0 | 0 | 0 | 414 | 18 | 0 | 20 | 0 | 12 | 0 | 5 | 35 | 1244 | 220 | 0 | 17 | 3 | 66 | 17 | 0 | 0 | 386 | 25 | 250 | 1017 | 146 | 0 |  | 6853 | 5562 | 12415 | 3348 | 921 | 1809 | 0 | 1075 | 4406 | 30 | 0 | 297 | 132 | 355 | 42 | 864.275 | 79.71
16:00 | 0 | 0 | 170 | 170 | 0 | 5 | 0 | 362 | 0 |  | 0 | 450 | 142 | 0 | 0 | 1 | 316 | 0 | 0 | 0 | 16 | 92 | 6 | 0 | 0 | 0 | 0 | 17 | 0 | 0 | 18 | 21 | 33 | 29 | 8 | 0 | 0 | 30 | 0 | 0 | 8 | 212 | 0 | 0 | 0 |  | 0 | 54 | 34 | 46 | 26 | 6 | 5 | 5 | 0 | 0 | 0 | 0 | 270 | 214 | 0 | 50 | 25 | 20 | 0 | 51 | 0 | 41 | 25 | 0 | 6 | 0 | 13 | 120 | 63 | 0 | 0 | 1 | 43 | 20 | 51 | 46 | 110 | 0 | 30 | 0 | 0 | 134 | 0 | 0 | 0 | 280 | 15 | 0 | 0 | 195 | 0 | 0 | 58 | 0 | 81 | 5 | 0 | 27 | 6 | 366 | 58 | 52 | 17 | 1 | 16 | 17 | 20 | 34 | 38 | 12 | 55 | 17 | 23 | 35 | 17 | 95 | 17 | 16 | 18 | 0 | 350 | 17 | 0 | 490 | 32 | 792 | 0 | 0 | 14 |  | 921 | 0 | 0 | 0 | 0 | 0 | 0 | 0 | 9 | 0 | 0 | 130 | 0 | 97 | 0 | 0 | 0 | 32 | 0 | 0 | 28 | 16 | 23 | 0 | 30 | 0 | 0 | 8 | 0 | 0 | 225 | 0 | 0 | 170 | 0 | 0 | 0 | 0 | 0 | 0 | 0 | 380 | 18 | 0 | 35 | 0 | 13 | 0 | 4 | 35 | 1200 | 220 | 0 | 17 | 2 | 43 | 35 | 0 | 0 | 387 | 16 | 250 | 1006 | 92 | 0 |  | 6901 | 5442 | 12343 | 3393 | 921 | 1760 | 0 | 1188 | 4350 | 30 | 0 | 332 | 120 | 217 | 32 | 866.185 | 79.7
17:00 | 0 | 0 | 170 | 170 | 0 | 5 | 0 | 366 | 0 |  | 0 | 450 | 149 | 0 | 0 | 30 | 318 | 0 | 0 | 0 | 16 | 92 | 13 | 0 | 0 | 0 | 0 | 17 | 0 | 0 | 18 | 21 | 33 | 29 | 8 | 0 | 30 | 30 | 0 | 0 | 8 | 211 | 0 | 0 | 0 |  | 0 | 65 | 34 | 46 | 26 | 6 | 5 | 15 | 0 | 0 | 0 | 0 | 295 | 211 | 0 | 50 | 25 | 20 | 0 | 51 | 0 | 41 | 25 | 0 | 6 | 0 | 20 | 132 | 63 | 0 | 0 | 0 | 43 | 20 | 53 | 47 | 110 | 0 | 30 | 0 | 0 | 134 | 0 | 0 | 0 | 290 | 15 | 0 | 0 | 195 | 0 | 0 | 58 | 0 | 78 | 2 | 0 | 34 | 5 | 405 | 50 | 52 | 17 | 1 | 16 | 17 | 15 | 34 | 48 | 12 | 55 | 17 | 9 | 35 | 17 | 97 | 17 | 5 | 18 | 3 | 350 | 25 | 0 | 481 | 31 | 795 | 0 | 0 | 5 |  | 921 | 0 | 0 | 0 | 0 | 0 | 0 | 0 | 20 | 0 | 0 | 130 | 0 | 97 | 0 | 0 | 0 | 32 | 0 | 0 | 28 | 16 | 31 | 0 | 30 | 0 | 0 | 8 | 0 | 0 | 225 | 0 | 0 | 140 | 0 | 0 | 0 | 0 | 0 | 0 | 0 | 380 | 39 | 0 | 43 | 0 | 47 | 0 | 0 | 55 | 1140 | 220 | 0 | 17 | 0 | 18 | 36 | 0 | 0 | 382 | 7 | 250 | 1015 | 36 | 0 |  | 7061 | 5363 | 12424 | 3438 | 921 | 1790 | 0 | 1311 | 4288 | 60 | 0 | 370 | 132 | 83 | 31 | 741.08 | 79.69
18:00 | 0 | 0 | 170 | 170 | 0 | 5 | 0 | 366 | 0 |  | 0 | 450 | 148 | 0 | 0 | 30 | 324 | 0 | 0 | 0 | 24 | 142 | 13 | 0 | 0 | 0 | 17 | 35 | 17 | 0 | 18 | 21 | 33 | 29 | 10 | 0 | 30 | 0 | 0 | 0 | 11 | 211 | 0 | 0 | 0 |  | 6 | 74 | 34 | 46 | 26 | 14 | 5 | 13 | 0 | 0 | 0 | 0 | 305 | 212 | 0 | 50 | 25 | 20 | 0 | 51 | 0 | 41 | 29 | 0 | 6 | 0 | 20 | 138 | 75 | 0 | 0 | 0 | 42 | 20 | 53 | 47 | 110 | 0 | 30 | 0 | 0 | 134 | 0 | 0 | 0 | 290 | 15 | 0 | 0 | 220 | 0 | 0 | 105 | 0 | 115 | 0 | 0 | 37 | 6 | 400 | 97 | 105 | 17 | 0 | 16 | 17 | 15 | 34 | 47 | 12 | 67 | 17 | 1 | 90 | 18 | 0 | 17 | 0 | 51 | 17 | 330 | 59 | 0 | 470 | 18 | 729 | 0 | 0 | 0 |  | 921 | 0 | 0 | 0 | 0 | 0 | 0 | 0 | 24 | 10 | 0 | 130 | 0 | 97 | 0 | 0 | 0 | 32 | 0 | 9 | 28 | 16 | 38 | 8 | 30 | 0 | 0 | 8 | 0 | 0 | 225 | 0 | 0 | 140 | 0 | 0 | 0 | 0 | 0 | 0 | 0 | 380 | 39 | 0 | 50 | 0 | 49 | 0 | 1 | 55 | 1140 | 220 | 0 | 17 | 0 | 1 | 45 | 0 | 0 | 381 | 0 | 200 | 1016 | 3 | 0 |  | 7332 | 5313 | 12645 | 3356 | 921 | 1787 | 0 | 1735 | 4161 | 30 | 0 | 493 | 138 | 6 | 18 | 749.675 | 79.68
18:30 | 0 | 0 | 0 | 0 | 0 | 0 | 0 | 0 | 0 |  | 0 | 0 | 0 | 0 | 0 | 0 | 0 | 0 | 0 | 0 | 0 | 0 | 0 | 0 | 0 | 0 | 0 | 0 | 0 | 0 | 0 | 0 | 0 | 0 | 0 | 0 | 0 | 0 | 0 | 0 | 0 | 0 | 0 | 0 | 0 |  | 0 | 0 | 0 | 0 | 0 | 0 | 0 | 0 | 0 | 0 | 0 | 0 | 0 | 0 | 0 | 0 | 0 | 0 | 0 | 0 | 0 | 0 | 0 | 0 | 0 | 0 | 0 | 0 | 0 | 0 | 0 | 0 | 0 | 0 | 0 | 0 | 0 | 0 | 0 | 0 | 0 | 0 | 0 | 0 | 0 | 0 | 0 | 0 | 0 | 0 | 0 | 0 | 0 | 0 | 0 | 0 | 0 | 0 | 0 | 0 | 0 | 0 | 0 | 0 | 0 | 0 | 0 | 0 | 0 | 0 | 0 | 0 | 0 | 0 | 0 | 0 | 0 | 0 | 0 | 0 | 0 | 0 | 0 | 0 | 0 | 0 | 0 | 0 | 0 |  | 0 | 0 | 0 | 0 | 0 | 0 | 0 | 0 | 0 | 0 | 0 | 0 | 0 | 0 | 0 | 0 | 0 | 0 | 0 | 0 | 0 | 0 | 0 | 0 | 0 | 0 | 0 | 0 | 0 | 0 | 0 | 0 | 0 | 0 | 0 | 0 | 0 | 0 | 0 | 0 | 0 | 0 | 0 | 0 | 0 | 0 | 0 | 0 | 0 | 0 | 0 | 0 | 0 | 0 | 0 | 0 | 0 | 0 | 0 | 0 | 0 | 0 | 0 | 0 | 0 |  | 0 | 0 | 0 | 0 | 0 | 0 | 0 | 0 | 0 | 0 | 0 | 0 | 0 | 0 | 0 | 860.455 | 0
19:00 | 0 | 0 | 170 | 170 | 0 | 5 | 0 | 366 | 0 |  | 0 | 450 | 149 | 0 | 0 | 30 | 326 | 0 | 0 | 0 | 32 | 142 | 13 | 0 | 0 | 0 | 17 | 35 | 35 | 0 | 18 | 21 | 33 | 29 | 17 | 0 | 30 | 0 | 0 | 0 | 25 | 211 | 0 | 0 | 0 |  | 6 | 74 | 34 | 46 | 26 | 20 | 5 | 14 | 0 | 0 | 0 | 0 | 315 | 212 | 0 | 50 | 25 | 20 | 0 | 51 | 0 | 37 | 52 | 0 | 6 | 0 | 20 | 118 | 126 | 0 | 0 | 0 | 40 | 20 | 53 | 47 | 108 | 0 | 30 | 0 | 0 | 134 | 0 | 0 | 0 | 300 | 0 | 0 | 0 | 243 | 0 | 0 | 107 | 0 | 132 | 0 | 0 | 100 | 6 | 393 | 99 | 105 | 17 | 0 | 16 | 17 | 15 | 87 | 47 | 12 | 126 | 17 | 0 | 90 | 34 | 0 | 17 | 0 | 95 | 17 | 330 | 72 | 0 | 477 | 18 | 795 | 0 | 0 | 0 |  | 921 | 0 | 0 | 0 | 0 | 0 | 0 | 0 | 32 | 0 | 0 | 130 | 0 | 97 | 0 | 0 | 0 | 32 | 4 | 80 | 28 | 16 | 40 | 8 | 30 | 0 | 0 | 8 | 0 | 0 | 225 | 0 | 0 | 154 | 0 | 0 | 0 | 0 | 0 | 0 | 0 | 414 | 18 | 0 | 50 | 0 | 49 | 0 | 0 | 55 | 1160 | 220 | 0 | 150 | 0 | 0 | 75 | 0 | 0 | 378 | 0 | 262 | 1016 | 0 | 0 |  | 7797 | 5652 | 13449 | 3468 | 921 | 1831 | 0 | 2173 | 4313 | 30 | 0 | 577 | 118 | 0 | 18 | 860 | 79.65
19:30 | 0 | 0 | 170 | 170 | 0 | 5 | 0 | 360 | 0 |  | 0 | 450 | 140 | 0 | 0 | 30 | 331 | 0 | 0 | 0 | 32 | 142 | 13 | 0 | 0 | 0 | 17 | 35 | 35 | 0 | 18 | 22 | 33 | 31 | 17 | 0 | 30 | 0 | 0 | 0 | 25 | 211 | 0 | 0 | 0 |  | 6 | 74 | 34 | 46 | 26 | 20 | 5 | 15 | 0 | 0 | 0 | 0 | 270 | 216 | 0 | 50 | 25 | 20 | 0 | 51 | 0 | 37 | 52 | 0 | 6 | 0 | 20 | 120 | 126 | 0 | 0 | 0 | 43 | 20 | 53 | 47 | 108 | 0 | 30 | 0 | 0 | 134 | 0 | 0 | 0 | 285 | 0 | 0 | 0 | 245 | 0 | 0 | 107 | 0 | 135 | 0 | 0 | 100 | 6 | 368 | 98 | 105 | 17 | 0 | 16 | 17 | 15 | 98 | 47 | 12 | 140 | 17 | 0 | 90 | 34 | 0 | 17 | 0 | 95 | 17 | 320 | 113 | 0 | 490 | 18 | 792 | 0 | 0 | 0 |  | 649 | 0 | 0 | 0 | 0 | 0 | 0 | 0 | 38 | 0 | 0 | 130 | 0 | 97 | 0 | 0 | 0 | 32 | 9 | 81 | 28 | 16 | 40 | 8 | 30 | 0 | 0 | 10 | 0 | 0 | 225 | 0 | 0 | 201 | 0 | 0 | 0 | 0 | 0 | 0 | 0 | 414 | 18 | 0 | 50 | 0 | 50 | 0 | 0 | 55 | 1244 | 220 | 0 | 150 | 0 | 0 | 75 | 0 | 0 | 372 | 0 | 307 | 1016 | 0 | 0 |  | 7785 | 5565 | 13350 | 3460 | 649 | 1808 | 0 | 2189 | 4446 | 30 | 0 | 630 | 120 | 0 | 18 | 983.65 | 0
20:00 | 0 | 0 | 170 | 170 | 0 | 5 | 0 | 360 | 0 |  | 0 | 450 | 138 | 0 | 0 | 30 | 333 | 0 | 0 | 0 | 42 | 142 | 13 | 0 | 0 | 0 | 17 | 35 | 50 | 0 | 18 | 22 | 33 | 32 | 25 | 0 | 30 | 30 | 0 | 0 | 25 | 211 | 0 | 0 | 0 |  | 6 | 74 | 34 | 46 | 26 | 20 | 5 | 22 | 0 | 0 | 0 | 0 | 270 | 216 | 0 | 50 | 25 | 20 | 0 | 51 | 0 | 43 | 52 | 0 | 6 | 0 | 20 | 116 | 127 | 0 | 0 | 0 | 43 | 20 | 53 | 43 | 110 | 0 | 20 | 0 | 0 | 135 | 0 | 0 | 0 | 275 | 0 | 0 | 0 | 245 | 0 | 0 | 107 | 0 | 135 | 0 | 0 | 108 | 6 | 367 | 99 | 105 | 17 | 0 | 16 | 17 | 15 | 98 | 48 | 12 | 140 | 17 | 0 | 90 | 34 | 0 | 17 | 0 | 95 | 17 | 315 | 144 | 0 | 487 | 14 | 793 | 0 | 0 | 0 |  | 637 | 0 | 0 | 0 | 0 | 0 | 0 | 0 | 44 | 0 | 0 | 130 | 0 | 97 | 0 | 0 | 0 | 32 | 28 | 81 | 28 | 16 | 42 | 8 | 30 | 0 | 0 | 10 | 0 | 0 | 235 | 0 | 0 | 203 | 0 | 0 | 0 | 0 | 0 | 0 | 0 | 370 | 18 | 0 | 50 | 0 | 49 | 0 | 0 | 55 | 1244 | 180 | 0 | 150 | 0 | 0 | 77 | 0 | 0 | 385 | 0 | 307 | 1015 | 0 | 0 |  | 7867 | 5521 | 13388 | 3451 | 637 | 1717 | 0 | 2233 | 4466 | 60 | 0 | 694 | 116 | 0 | 14 | 918.71 | 79.66
21:00 | 0 | 0 | 170 | 170 | 0 | 5 | 0 | 353 | 0 |  | 0 | 450 | 149 | 0 | 0 | 15 | 329 | 0 | 0 | 0 | 50 | 142 | 13 | 0 | 0 | 0 | 17 | 35 | 55 | 0 | 18 | 22 | 33 | 32 | 25 | 0 | 30 | 30 | 0 | 0 | 25 | 211 | 0 | 0 | 0 |  | 6 | 67 | 34 | 46 | 26 | 26 | 5 | 26 | 0 | 0 | 0 | 0 | 310 | 214 | 0 | 50 | 25 | 20 | 0 | 51 | 0 | 45 | 52 | 0 | 6 | 0 | 20 | 130 | 127 | 0 | 0 | 0 | 43 | 20 | 53 | 46 | 108 | 0 | 45 | 0 | 0 | 135 | 0 | 0 | 0 | 310 | 8 | 0 | 0 | 245 | 0 | 0 | 107 | 0 | 135 | 0 | 0 | 151 | 5 | 404 | 99 | 105 | 17 | 0 | 16 | 17 | 15 | 98 | 48 | 12 | 150 | 34 | 0 | 90 | 17 | 0 | 17 | 0 | 79 | 33 | 330 | 144 | 0 | 488 | 12 | 794 | 0 | 0 | 0 |  | 637 | 0 | 0 | 0 | 0 | 0 | 0 | 0 | 50 | 0 | 0 | 130 | 0 | 110 | 0 | 0 | 0 | 32 | 28 | 81 | 28 | 16 | 40 | 0 | 30 | 0 | 0 | 10 | 0 | 0 | 250 | 0 | 0 | 206 | 0 | 0 | 0 | 0 | 0 | 0 | 0 | 414 | 35 | 0 | 50 | 0 | 49 | 0 | 0 | 55 | 1244 | 220 | 0 | 150 | 0 | 0 | 92 | 0 | 0 | 384 | 0 | 307 | 1014 | 0 | 0 |  | 8095 | 5662 | 13757 | 3576 | 637 | 1852 | 0 | 2316 | 4481 | 60 | 0 | 693 | 130 | 0 | 12 | 852.815 | 79.65
22:00 | 0 | 0 | 170 | 170 | 0 | 5 | 0 | 354 | 0 |  | 0 | 450 | 141 | 0 | 0 | 15 | 333 | 0 | 0 | 0 | 50 | 142 | 13 | 0 | 0 | 0 | 17 | 35 | 55 | 0 | 18 | 22 | 33 | 32 | 25 | 0 | 30 | 30 | 0 | 0 | 25 | 211 | 0 | 0 | 0 |  | 6 | 67 | 34 | 46 | 26 | 26 | 5 | 27 | 0 | 0 | 0 | 0 | 270 | 217 | 0 | 50 | 26 | 20 | 0 | 51 | 0 | 44 | 52 | 0 | 6 | 0 | 20 | 122 | 127 | 0 | 0 | 0 | 43 | 20 | 53 | 47 | 110 | 0 | 45 | 0 | 0 | 135 | 0 | 0 | 0 | 295 | 8 | 0 | 0 | 245 | 0 | 0 | 107 | 0 | 124 | 0 | 0 | 155 | 6 | 365 | 99 | 105 | 17 | 0 | 16 | 0 | 15 | 98 | 48 | 12 | 200 | 34 | 0 | 90 | 17 | 0 | 17 | 0 | 72 | 35 | 340 | 17 | 0 | 491 | 4 | 793 | 0 | 0 | 0 |  | 920 | 0 | 0 | 0 | 0 | 0 | 0 | 0 | 45 | 30 | 0 | 130 | 0 | 110 | 0 | 0 | 0 | 32 | 21 | 89 | 28 | 16 | 40 | 0 | 30 | 0 | 0 | 10 | 0 | 0 | 250 | 0 | 0 | 205 | 0 | 0 | 0 | 0 | 0 | 0 | 0 | 414 | 30 | 0 | 35 | 0 | 40 | 0 | 0 | 0 | 1244 | 220 | 0 | 17 | 0 | 0 | 94 | 0 | 0 | 378 | 0 | 307 | 1016 | 0 | 0 |  | 7896 | 5751 | 13647 | 3565 | 920 | 1833 | 0 | 2073 | 4479 | 60 | 0 | 591 | 122 | 0 | 4 | 862 | 79.64
23:00 | 0 | 0 | 170 | 170 | 0 | 5 | 0 | 345 | 0 |  | 0 | 450 | 150 | 0 | 0 | 15 | 328 | 0 | 0 | 0 | 8 | 94 | 13 | 0 | 0 | 0 | 0 | 0 | 0 | 0 | 18 | 22 | 33 | 32 | 25 | 0 | 30 | 0 | 0 | 0 | 10 | 213 | 0 | 0 | 0 |  | 6 | 67 | 34 | 46 | 0 | 26 | 5 | 29 | 0 | 0 | 0 | 0 | 330 | 214 | 0 | 50 | 25 | 20 | 0 | 51 | 0 | 44 | 52 | 0 | 6 | 15 | 20 | 132 | 115 | 0 | 0 | 0 | 43 | 20 | 53 | 44 | 110 | 0 | 55 | 0 | 0 | 133 | 0 | 0 | 0 | 310 | 17 | 0 | 0 | 208 | 0 | 0 | 18 | 0 | 58 | 0 | 0 | 155 | 6 | 417 | 0 | 105 | 17 | 0 | 16 | 0 | 17 | 17 | 48 | 12 | 290 | 29 | 0 | 0 | 17 | 0 | 17 | 0 | 72 | 35 | 335 | 17 | 0 | 490 | 9 | 793 | 0 | 0 | 0 |  | 921 | 0 | 0 | 0 | 0 | 0 | 0 | 0 | 45 | 60 | 0 | 130 | 0 | 110 | 0 | 0 | 0 | 32 | 24 | 89 | 28 | 16 | 40 | 0 | 30 | 0 | 0 | 10 | 0 | 0 | 250 | 0 | 0 | 205 | 0 | 0 | 0 | 0 | 0 | 0 | 0 | 414 | 18 | 0 | 0 | 0 | 6 | 0 | 0 | 0 | 1244 | 220 | 0 | 17 | 0 | 0 | 0 | 0 | 0 | 377 | 0 | 307 | 1016 | 0 | 0 |  | 7401 | 5609 | 13010 | 3766 | 921 | 1856 | 0 | 1243 | 4477 | 30 | 0 | 576 | 132 | 0 | 9 | 1184 | 79.63
24:00 | 0 | 0 | 170 | 170 | 0 | 5 | 0 | 337 | 0 |  | 0 | 450 | 145 | 0 | 0 | 15 | 333 | 0 | 0 | 0 | 8 | 48 | 13 | 0 | 0 | 0 | 0 | 0 | 0 | 0 | 18 | 22 | 33 | 33 | 8 | 0 | 30 | 0 | 0 | 0 | 8 | 213 | 0 | 0 | 0 |  | 6 | 67 | 34 | 36 | 0 | 6 | 5 | 29 | 0 | 0 | 0 | 0 | 265 | 216 | 0 | 50 | 26 | 20 | 0 | 51 | 0 | 44 | 25 | 0 | 6 | 15 | 20 | 124 | 115 | 0 | 0 | 0 | 43 | 30 | 53 | 47 | 110 | 0 | 56 | 0 | 0 | 133 | 0 | 0 | 0 | 320 | 17 | 0 | 0 | 67 | 0 | 0 | 18 | 0 | 17 | 0 | 0 | 120 | 5 | 366 | 0 | 17 | 17 | 0 | 16 | 0 | 17 | 17 | 27 | 12 | 350 | 17 | 0 | 0 | 17 | 0 | 17 | 0 | 0 | 35 | 300 | 17 | 0 | 490 | 9 | 796 | 0 | 0 | 0 |  | 921 | 0 | 0 | 0 | 0 | 0 | 0 | 0 | 27 | 55 | 0 | 132 | 0 | 110 | 0 | 0 | 0 | 32 | 17 | 90 | 28 | 16 | 40 | 0 | 30 | 0 | 0 | 10 | 0 | 0 | 250 | 0 | 0 | 204 | 0 | 0 | 0 | 0 | 0 | 0 | 0 | 414 | 17 | 0 | 0 | 0 | 6 | 0 | 0 | 0 | 1244 | 220 | 0 | 17 | 0 | 0 | 0 | 0 | 0 | 378 | 0 | 307 | 1017 | 0 | 0 |  | 6792 | 5582 | 12374 | 3688 | 921 | 1864 | 0 | 755 | 4482 | 30 | 0 | 501 | 124 | 0 | 9 | 1314 | 79.62
KWH | 0 | 0 | 4025625 | 4158000 | 0 | 132772 | 0 | 8431200 | 0 |  | 0 | 10363000 | 3506036 | 0 | 0 | 431748 | 7780067 | 0 | 0 | 0 | 393552 | 1486560 | 394693 | 0 | 0 | 0 | 90720 | 281282 | 223094 | 0 | 432000 | 507240 | 781700 | 724300 | 281035 | 0 | 458460 | 600000 | 0 | 0 | 223398 | 4973083 | 0 | 0 | 0 |  | 43680 | 1485024 | 803270 | 913440 | 317760 | 239520 | 130272 | 483360 | 0 | 0 | 0 | 0 | 7112000 | 5196000 | 83636 | 713540 | 576432 | 355680 | 0 | 1177333 | 0 | 977568 | 743510 | 0 | 149940 | 21200 | 375680 | 3255360 | 2181120 | 0 | 0 | 15550 | 1001000 | 170000 | 1179600 | 1031976 | 2544218 | 0 | 798528 | 0 | 0 | 3277950 | 0 | 0 | 0 | 4692350 | 213504 | 0 | 0 | 2807673 | 0 | 0 | 1183200 | 0 | 1455120 | 130005 | 65280 | 1389120 | 148872 | 9084000 | 1147200 | 1046986 | 436582 | 22922 | 379876 | 124145 | 460836 | 894900 | 672000 | 297600 | 2678400 | 455040 | 363880 | 601920 | 456077 | 274909 | 440280 | 234192 | 544320 | 273600 | 8439700 | 854764 | 0 | 11727271 | 540480 | 18960000 | 0 | 0 | 315100 |  | 20503272 | 0 | 0 | 0 | 0 | 0 | 0 | 0 | 430560 | 552704 | 0 | 3003000 | 35571 | 2551968 | 0 | 0 | 0 | 537217 | 110893 | 881856 | 662260 | 410832 | 593145 | 33701 | 453011 | 0 | 0 | 167112 | 0 | 0 | 5278800 | 0 | 0 | 4665264 | 0 | 0 | 0 | 0 | 0 | 0 | 0 | 9465963 | 513312 | 0 | 403296 | 0 | 416380 | 0 | 45046 | 402816 | 29978800 | 5240236 | 0 | 838800 | 38880 | 676080 | 525120 | 0 | 0 | 9447273 | 252660 | 6632700 | 24387273 | 1432080 | 0 |  | 161845816 | 131567881 | 293413697 | 82042766 | 20503272 | 40291731 | 0 | 26616544 | 106412117 | 1058460 | 0 | 9166572 | 3255360 | 3526395 | 540480 | 0
Fuel Cost | 0 | 0 | 17269931.25 | 18503100 | 0 | 507189.04 | 0 | 24281856 | 0 |  | 0 | 32954340 | 11990643.12 | 0 | 0 | 7607399.76 | 23729204.35 | 0 | 0 | 0 | 7064258.4 | 28868995.2 | 7361024.45 | 0 | 0 | 0 | 1656547.2 | 4433004.32 | 4080389.26 | 0 | 324000 | 0 | 0 | 0 | 5033336.85 | 0 | 0 | 0 | 0 | 0 | 4231158.12 | 15864134.77 | 0 | 0 | 0 |  | 768331.2 | 26151272.64 | 14386565.7 | 17410166.4 | 6218563.2 | 3942499.2 | 484611.84 | 0 | 0 | 0 | 0 | 0 | 21762720 | 17250720 | 280180.6 | 2304734.2 | 1942575.84 | 1557878.4 | 0 | 4721105.33 | 0 | 17508242.88 | 13427790.6 | 0 | 112455 | 78864 | 281760 | 21355161.6 | 6783283.2 | 0 | 0 | 0 | 3903900 | 634100 | 5367180 | 4695490.8 | 8701225.56 | 0 | 4431830.4 | 0 | 0 | 9145480.5 | 0 | 0 | 0 | 14499361.5 | 160128 | 0 | 0 | 57276529.2 | 0 | 0 | 22729272 | 0 | 25624663.2 | 0 | 1162636.8 | 24101232 | 2468297.76 | 24072600 | 21865632 | 19641457.36 | 7832281.08 | 0 | 6210972.6 | 2413378.8 | 8267397.84 | 17101539 | 13043520 | 5300256 | 7124544 | 7767532.8 | 0 | 11009116.8 | 7652972.06 | 1028159.66 | 7867803.6 | 0 | 9808646.4 | 4634784 | 25065909 | 12035077.12 | 0 | 81739078.87 | 0 | 111864000 | 0 | 0 | 0 |  | 57614194.32 | 0 | 0 | 0 | 0 | 0 | 0 | 0 | 8098833.6 | 10396362.24 | 0 | 9489480 | 168606.54 | 43995928.32 | 0 | 0 | 0 | 9621556.47 | 2034886.55 | 14823999.36 | 14092892.8 | 7834566.24 | 10623226.95 | 596507.7 | 8113427.01 | 0 | 0 | 126503.784 | 0 | 0 | 44553072 | 0 | 0 | 15395371.2 | 0 | 0 | 0 | 0 | 0 | 0 | 0 | 27640611.96 | 8767368.96 | 0 | 7993326.72 | 0 | 8294289.6 | 0 | 0 | 7991869.44 | 194262624 | 16297133.96 | 0 | 16230780 | 0 | 0 | 9110832 | 0 | 0 | 68965092.9 | 0 | 49413615 | 161199874.53 | 0 | 0 |  | 992737980.63 | 833746834.154 | 1826484814.784 | 251551956.994 | 57614194.32 | 129380946.81 | 0 | 491922752.04 | 711997357.3 | 0 | 0 | 162662445.72 | 21355161.6 | 0 | 0 | 0
Yesterday Day Peak | 0 | 0 | 170 | 170 | 0 | 5 | 0 | 367 | 0 |  | 0 | 450 | 146 | 0 | 0 | 15 | 316 | 0 | 0 | 0 | 14 | 48 | 23 | 0 | 0 | 0 | 0 | 17 | 0 | 0 | 18 | 22 | 33 | 32 | 8 | 0 | 0 | 30 | 0 | 0 | 6 | 211 | 0 | 0 | 0 |  | 0 | 48 | 34 | 36 | 25 | 6 | 5 | 3 | 0 | 0 | 0 | 0 | 270 | 212 | 0 | 50 | 25 | 20 | 0 | 51 | 0 | 42 | 25 | 0 | 0 | 0 | 13 | 156 | 65 | 0 | 0 | 2 | 43 | 0 | 53 | 44 | 110 | 0 | 30 | 0 | 0 | 138 | 0 | 0 | 0 | 310 | 8 | 0 | 0 | 75 | 0 | 0 | 58 | 0 | 61 | 19 | 0 | 34 | 5 | 400 | 50 | 17 | 17 | 2 | 16 | 0 | 26 | 17 | 34 | 12 | 45 | 17 | 52 | 0 | 17 | 0 | 17 | 34 | 0 | 0 | 365 | 0 | 0 | 490 | 27 | 793 | 0 | 0 | 45 |  | 922 | 0 | 0 | 0 | 0 | 0 | 0 | 0 | 10 | 11 | 0 | 130 | 0 | 80 | 0 | 0 | 0 | 0 | 0 | 0 | 28 | 25 | 16 | 0 | 0 | 0 | 0 | 0 | 0 | 0 | 215 | 0 | 0 | 187 | 0 | 0 | 0 | 0 | 0 | 0 | 0 | 387 | 18 | 0 | 0 | 0 | 13 | 0 | 7 | 0 | 1110 | 220 | 0 | 17 | 5 | 94 | 0 | 0 | 0 | 389 | 35 | 250 | 1014 | 196 | 0 |  | 12049 | DayPeak
Yesterday Evening Peak | 0 | 0 | 170 | 170 | 0 | 5 | 0 | 353 | 0 |  | 0 | 450 | 149 | 0 | 0 | 15 | 329 | 0 | 0 | 0 | 50 | 142 | 13 | 0 | 0 | 0 | 17 | 35 | 55 | 0 | 18 | 22 | 33 | 32 | 25 | 0 | 30 | 30 | 0 | 0 | 25 | 211 | 0 | 0 | 0 | 0 | 6 | 67 | 34 | 46 | 26 | 26 | 5 | 26 | 0 | 0 | 0 | 0 | 310 | 214 | 0 | 50 | 25 | 20 | 0 | 51 | 0 | 45 | 52 | 0 | 6 | 0 | 20 | 130 | 127 | 0 | 0 | 0 | 43 | 20 | 53 | 46 | 108 | 0 | 45 | 0 | 0 | 135 | 0 | 0 | 0 | 310 | 8 | 0 | 0 | 245 | 0 | 0 | 107 | 0 | 135 | 0 | 0 | 151 | 5 | 404 | 99 | 105 | 17 | 0 | 16 | 17 | 15 | 98 | 48 | 12 | 150 | 34 | 0 | 90 | 17 | 0 | 17 | 0 | 79 | 33 | 330 | 144 | 0 | 488 | 12 | 794 | 0 | 0 | 0 |  | 637 | 0 | 0 | 0 | 0 | 0 | 0 | 0 | 50 | 0 | 0 | 130 | 0 | 110 | 0 | 0 | 0 | 32 | 28 | 81 | 28 | 16 | 40 | 0 | 30 | 0 | 0 | 10 | 0 | 0 | 250 | 0 | 0 | 206 | 0 | 0 | 0 | 0 | 0 | 0 | 0 | 414 | 35 | 0 | 50 | 0 | 49 | 0 | 0 | 55 | 1244 | 220 | 0 | 150 | 0 | 0 | 92 | 0 | 0 | 384 | 0 | 307 | 1014 | 0 | 0 |  | 13757 | EvPeak
Forecast for Evening | 0 | 0 | 170 | 180 | 0 | 5 | 0 | 350 | 0 |  | 0 | 450 | 150 | 0 | 0 | 15 | 335 | 0 | 0 | 0 | 50 | 149 | 25 | 0 | 0 | 0 | 17 | 17 | 55 | 0 | 18 | 22 | 33 | 33 | 16 | 0 | 30 | 0 | 0 | 0 | 25 | 211 | 0 | 0 | 0 |  | 6 | 80 | 34 | 46 | 25 | 26 | 7 | 20 | 0 | 0 | 0 | 0 | 315 | 220 | 8 | 0 | 30 | 20 | 0 | 51 | 0 | 45 | 52 | 0 | 6 | 33 | 20 | 141 | 130 | 0 | 0 | 0 | 43 | 30 | 53 | 45 | 110 | 0 | 60 | 0 | 0 | 140 | 0 | 0 | 0 | 300 | 16 | 0 | 0 | 242 | 0 | 0 | 100 | 0 | 135 | 0 | 0 | 151 | 6 | 400 | 100 | 105 | 17 | 0 | 16 | 17 | 17 | 100 | 55 | 12 | 340 | 34 | 0 | 90 | 17 | 0 | 17 | 0 | 94 | 17 | 350 | 150 | 0 | 490 | 40 | 800 | 0 | 0 |  |  | 795 | 0 | 0 | 0 | 0 | 0 | 0 | 0 | 50 | 60 | 0 | 130 | 10 | 110 | 0 | 0 | 0 | 40 | 30 | 90 | 28 | 16 | 50 | 8 | 35 | 0 | 0 | 8 | 0 | 0 | 200 | 0 | 0 | 200 | 0 | 0 | 0 | 0 | 0 | 0 | 0 | 414 | 18 | 0 | 55 | 0 | 50 | 0 | 0 | 55 | 1200 | 220 | 0 | 150 | 0 | 0 | 115 | 0 | 0 | 380 | 0 | 307 | 1000 | 0 | 0 |  | 8857 | 5363 | 14220 | 3856 | 902 | 2102 | 0 | 2991 | 3387 | 201 | 0 | 631 | 150 | 0 | 0 | 0 | 107.24
Forecast for Day | 0 | 0 | 170 | 180 | 0 | 5 | 0 | 320 | 0 | 0 | 0 | 450 | 150 | 0 | 0 | 15 | 335 | 0 | 0 | 0 | 8 | 32 | 15 | 0 | 0 | 0 | 0 | 0 | 0 | 0 | 18 | 22 | 33 | 33 | 8 | 0 | 30 | 0 | 0 | 0 | 8 | 210 |  | 0 | 0 | 0 | 0 | 70 | 34 | 36 | 8 | 6 | 7 | 10 | 0 | 0 | 0 | 0 | 300 | 220 | 8 | 0 | 25 | 20 | 0 | 51 | 0 | 40 | 25 | 0 | 6 | 25 | 20 | 128 | 101 | 0 | 0 | 1.6 | 43 | 30 | 53 | 45 | 110 | 0 | 60 | 0 | 0 | 135 | 0 | 0 | 0 | 300 | 16 | 0 | 0 | 47 | 0 | 0 | 56 | 0 | 60 | 20 | 0 | 34 | 6 | 400 | 49 | 17 | 17 | 5 | 16 | 0 | 15 | 17 | 17 | 12 | 340 | 17 | 50 | 0 | 17 | 0 | 17 | 35 | 0 | 0 | 350 | 54 | 0 | 490 | 40 | 800 | 0 | 0 | 25 |  | 940 | 0 | 0 | 0 | 0 | 0 | 0 | 0 | 15 | 50 | 0 | 130 | 7 | 110 | 0 | 0 | 0 | 25 | 0 | 50 | 28 | 16 | 40 | 8 | 16 | 0 | 0 | 5 | 0 | 0 | 200 | 0 | 0 | 190 | 0 | 0 | 0 | 0 | 0 | 0 | 0 | 414 | 17 | 0 | 0 | 0 | 6 | 0 | 8 | 0 | 1200 | 220 |  | 17 | 6 | 100 | 35 | 0 |  | 380 | 30 | 260 | 1000 | 130 | 0 |  |  |  |  | gas | hvdc | hsd | coal | hfo | tripura | solar | wind | hydro
Generation at 08:00(Today) | 0 | 0 | 170 | 170 | 0 | 5 | 0 | 294 | 0 | 0 | 0 | 450 | 135 | 0 | 0 | 15 | 335 | 0 | 0 | 0 | 8 | 16 | 13 | 0 | 0 | 0 | 0 | 0 | 0 | 0 | 18 | 22 | 33 | 33 | 8 | 0 | 30 | 0 | 0 | 0 | 0 | 212 | 0 | 0 | 0 | 0 | 0 | 64 | 34 | 36 | 8 | 6 | 5 | 10 | 0 | 0 | 0 | 0 | 300 | 219 | 0 | 0 | 26 | 20 | 0 | 51 | 0 | 30 | 25 | 0 | 6 | 15 | 20 | 128 | 65 | 0 | 0 | 1 | 43 | 28 | 53 | 47 | 112 | 0 | 56 | 0 | 0 | 136 | 0 | 0 | 0 | 300 | 0 | 0 | 0 | 47 | 0 | 0 | 56 | 0 | 17 | 3 | 0 | 17 | 5 | 318 | 46 | 17 | 17 | 2 | 16 | 0 | 17 | 17 | 0 | 12 | 340 | 17 | 17 | 0 | 17 | 0 | 17 | 9 | 0 | 0 | 265 | 17 | 0 | 490 | 12 | 707 | 0 | 0 | 29 | 0 | 464 | 0 | 0 | 0 | 0 | 0 | 0 | 0 | 10 | 0 | 0 | 133 | 0 | 110 | 0 | 0 | 0 | 32 | 0 | 0 | 28 | 8 | 24 | 8 | 0 | 0 | 0 | 8 | 0 | 0 | 250 | 0 | 0 | 172 | 0 | 0 | 0 | 0 | 0 | 0 | 0 | 414 | 18 | 0 | 0 | 0 | 6 | 0 | 2 | 0 | 1050 | 220 | 0 | 17 | 2 | 23 | 0 | 0 | 0 | 379 | 16 | 307 | 1015 | 91 | 0 | 0 |  |  |  | 122334497 | 20503272 | 0 | 106412117 | 35783116 | 3255360 | 3526395 | 540480 | 1058460 |  |  | 293413697
[8 empty] | 299430 |  |  |  | 25503 |  |  | 299624 | 299625 | 299739 |  |  |  |  | 299565 | [26 empty] | 399366 | 399587 | [7 empty] | 299667 | 299280 | 299277 | [14 empty] | 299772 | [10 empty] | 299755 | [9 empty] | 299472 |  |  | 299523 |  | 299563 |  | 399588 | 399244 | 299281 | 299229 | 299524 | 299566 | 399747 |  | 399277 |  | 399575 | 399337 | 399467 | 399589 | 299230 | 299765 | [6 empty] | 399245 |  | 299282 | 399274 |  | 399226 |  | 399630 | 299864 | [12 empty] | 599468 |  |  |  | 599230 | [19 empty] | 499698 | [5 empty] | 499700 |  | 499696 | 599787 |  | 499268 | 599634 | 43212 |  |  | 499270 | 599730 |  |  | 599864 | [5 empty] | 599726 | [9 empty] | 122.3345 | 20.5033 | 0 | 106.4121 | 35.7831 | 3.2554 | 3.5264 | 0.54048 | 1.0585
| Minimum Generation |  | 10843 | 7:00
| Highest Generation |  | 13757 | 21:00 | [129 empty] | 0 | [71 empty] | 293.4137
| Day Peak Generation |  | 12049 | 12:00
| Evening Peak Generation |  | 13757 | 21:00 | [201 empty] | 202699852
| HVDC Max Flow |  | 924 | 1:00 | [201 empty] | 202.6999
| HVDC EvPeak Flow |  | 637 | 21:00
| Load factor L.F |  | 88.87% | [167 empty] | 1275.5

## P1
POWER GRID COMPANY OF BANGLADESH LTD.
NATIONAL LOAD DESPATCH CENTER
DAILY REPORT
[7 empty] | Reporting Date : | 2024-04-02
Till now the maximum generation is : - |  |  |  | 15648 | 21:00 | Hrs on | 2023-04-19
The Summary of Yesterday's |  |  | 2024-04-01 | Generation & Demand |  | Today's Actual Min Gen. & Probable Gen. & Demand
Day Peak Generation : |  |  | 12049 | MW Hour : | 12:00 | Min. Gen. at | 8:00 | 11162
Evening Peak Generation : |  |  | 13757 | MW Hour : | 21:00 | Available Max Generation : |  | 14204
E.P. Demand (at gen end) : |  |  | 14650 | MW Hour : | 21:00 | Max Demand (Evening) : |  | 14700
Maximum Generation : |  |  | 13757 | MW Hour : | 21:00 | Reserve(Generation end) |  | -
Total Gen. (MKWH) : |  |  | 293.4137 | System Load Factor : | 88.87% | Load Shed : |  | 498
EXPORT / IMPORT THROUGH EAST-WEST INTERCONNECTOR
Export from East grid to West grid :- Maximum |  |  |  | 740 | MW at | 3:00 | Energy
Import from West grid to East grid :- Maximum |  |  |  | - | MW at | - | Energy | -
|  | Water Level of Kaptai Lake at 6:00 A M on |  | 2024-04-02
Actual : |  | 79.56 | Ft.(MSL) , | Rule curve : | 88 | Ft.( MSL )
Gas Consumed : |  | Total = | 981.15 | MMCFD. | Oil Consumed (PDB) :
HSD :
FO :
Cost of the Consumed Fuel (PDB+Pvt) : |  |  | Gas : | 380932903.804
: |  |  | Coal : | 711997357.3 | Oil : | 654585197.76 | Total : | 1747515458.864
Load Shedding & Other Information
Area |  | Yesterday |  |  |  | Today
|  |  |  | Estimated Demand (S/S end) |  | Estimated Shedding (S/S end) |  | Rates of Shedding
|  | MW |  | MW |  |  | MW | (On Estimated Demand)
Dhaka |  | 130 | 3120:00 | 4566.6177 |  |  | 109 | 2.387%
Chittagong Area |  | 90 | 2160:00 | 1254.7712 |  |  | 51 | 4.064%
Khulna Area |  | 130 | 3120:00 | 1757.6832 |  |  | 81 | 4.608%
Rajshahi Area |  | 150 | 3600:00 | 1527.7396 |  |  | 79 | 5.171%
Cumilla Area |  | 173 | 4152:00 | 1257.061 |  |  | 60 | 4.773%
Mymensingh Area |  | 70 | 1680:00 | 934.9371 |  |  | 49 | 5.241%
Sylhet Area |  | 40 | 960:00 | 524.0604 |  |  | 23 | 4.389%
Barisal Area |  | 0 | 0:00 | 436.7424 |  |  | 0 | 0%
Rangpur Area |  | 70 | 1680:00 | 854.1914 |  |  | 46 | 5.385%
Total |  | 853 |  | 13113.8039 |  |  | 498
Information of the Generating Units under shut down.
|  | Planned Shut- Down |  |  | Forced Shut- Down
1) Barapukuria ST: Unit- 1,2
2) Ghorasal-3,7
3) Shajibazar 330 MW
4) Baghabari-100 MW
5) Raozan unit-2
6) Siddhirganj 210 MW .
7) Ashuganj North
Outage | Restore | Additional Information of Machines, lines, Interruption / Forced Load shed etc. | [5 empty] | Remark
Time | Time
| 08:12 | Panchagarh 132/33kV S/S 132kV Main Bus is restored.
| 08:15 | Panchagar-Thakurgaon 132kV Ckt-1 is restored.
08:17 |  | Bibiana-II 341 MW CCPP (Summit) Syncronized with remarks:- ST)
08:26 | 08:44 | Sylhet 132/33kV S/S T2 HT Scheduled S/D Due to work of PDB |  |  |  |  | 5 MW load interruption.
08:49 |  | Chandpur 150 MW CCPP Syncronized with remarks:- GT
09:13 | 10:26 | Payra 400/132/33kV S/S 400/132/33 kV Auto Transformer-01 HT S/D Due to Disk insulator change by Silicon coating
09:13 |  | Payra 400/132/33kV S/S 400/132/33 kV Auto Transformer-02 HT S/D Due to Disk insulator changes by Silicon coating.
09:38 | 11:43 | Sunamganj 132/33kV S/S Chhatak-Sunamgonj CKT-2 Project Work S/D Due to Energy meter installation
09:45 |  | Chandpur 150 MW CCPP Tripped with remarks:- GT
10:21 |  | Chandpur 150 MW CCPP Syncronized
10:40 | 11:20 | Sonargaon 132/33kV S/S Tr-1 LT Forced S/D Due to 33 kv kabilganj feeder source side riser sparking, requested by NPBS 1 |  |  |  |  | 45 MW load interruption.
11:04 |  | Chandpur 150 MW CCPP Tripped
11:05 |  | Chandpur 150 MW CCPP Tripped with remarks:- GT
11:43 |  | Chandpur 150 MW CCPP Syncronized
11:47 | 14:21 | Rahanpur 400/132kV S/S 415 V LV AC System Scheduled S/D Due to SAS witness
11:49 | 14:18 | Rahanpur 400/132kV S/S AT-02 HT Scheduled S/D Due to SAS witness
12:53 |  | Bibiyana South 400 MW Tripped with remarks:- gt
13:31 | 13:40 | Mirzapur 132/33kV S/S Transformer-01 Tripped showing 86.1 and 86.2 trip relay relays Due to Mirzapur PBS two feeder fault. |  |  |  |  | 25 MW load interruption.
| 14:14 | Noapara 132/33kV S/S T-1 HT is restored.
14:24 | 15:23 | Niamatpur 132/33kV S/S 132kV Rahanpur Ckt-1 Project Work S/D Due to Project work at Rahonpur end By ALDC Bogura.
| 14:35 | Bibiyana-Kaliakoir 400 kV Ckt-1 is restored.
15:22 | 15:59 | Barishal 132/33kV S/S T-1 & T-2 Tripped showing Instant over current, definite over current relays Due to jalokhati feeder burnt. |  |  |  |  | 100 MW load interruption.
15:24 | 16:10 | Niamatpur 132/33kV S/S 132 kV Rahanpur Ckt-2 Project Work S/D Due to Project work at Rohanpur end
| 15:42 | Gollamari 132/33kV S/S Tr-1 LT is restored.
15:44 |  | Fenchugonj CCPP Phase-2 Syncronized with remarks:- GT-3
16:05 | 17:38 | Panchagarh 132/33kV S/S 132kV Main Bus Scheduled S/D Due to Thakurgaon -2 new circuits bay connects for 132 kv main |  |  |  |  | 40 MW load interruption.
bus under PGNS Project
16:05 | 17:40 | Panchagar-Thakurgaon 132kV Ckt-1 Scheduled S/D from Thakurgaon 132/33kV end Due to For Project Work. |  |  |  |  | 35 MW load interruption.
18:10 |  | Bibiyana South 400 MW Syncronized with remarks:- st
20:32 | 20:54 | Narshingdi 132/33kV S/S T-3 HT Tripped showing RET-316 relays Due to over current, |  |  |  |  | 60 MW load interruption.
01:10 |  | Chandpur 150 MW CCPP Shutdown
01:27 |  | Meghnaghat CCPP(Summit)-2 Syncronized
06:05 |  | Bibiyana-Kaliakoir 400 kV Ckt-1 Scheduled S/D from Bibiyana 400/230kV end Due to Meintenance
06:15 |  | Kaliakoir 400/230/132kV S/S Bibiyana1 Scheduled S/D Due to Insulator replacement work.
07:54 |  | Meghnaghat CCPP(Summit)-2 Shutdown

## P2
EVENING PEAK GENERATION AND DAY LONG ENERGY DATA OF POWER STATIONS
| Date : | 2024-04-01 | [5 empty] | Page -2
Sl. |  |  |  |  | Present | Peak | Energy
No. | Name of the Power Stations |  | Producer | Installed Capacity | Capacity | Hour | Generated | Remarks
Generation
|  |  |  | Unit No. X Capacity | MW | MW | KWH
1 | Ghorasal Repowered CCPP:Unit-3 (GT |  | PDB | 1*260 | 260 | 0 | 0 | Under maint.
2 | Ghorasal Repowered CCPP Unit-4 |  | PDB | 1*210 | 180 | 170 | 4025625
| Ghorasal TPP Unit-5 |  | PDB | 1*210 | 190 | 170 | 4158000
3 | Ghorasal 365 MW CCPP Unit-7 |  | PDB | 1*243+1*122 | 365 | 0 | 0 | Air Compressor problem
| Ghorashal 78.5 MW PP(MAX) |  | QRPP | 2*40 | 0 | 0 | 0 | Contract Expired
4 | Ghorashal 108 MW PP (Regent) |  | IPP | 34*3.35 | 108 | 5 | 132772 | Gas shortage
5 | Haripur GTPP |  | SBU, PDB | 2*32 | 20 | 0 | 0 | Under maint.
6 | Haripur 412 MW CCPP |  | EGCB | 1*273+1*139 | 400 | 353 | 8431200
7 | Haripur 360 MW CCPP(HPL) |  | IPP | 1*235+1*125 | 0 | 0 | 0 | Contract Expired
8 | Meghnaghat 450 MW CCPP(MPL) |  | IPP | 2*150+1*150 | 450 | 450 | 10363000
9 | Meghnaghat 100 MW(IEL) |  | NENP | 12*8.9 | 100 | 0 | 0 | Contract Expired
10 | Meghnaghat CCPP(Summit) |  | IPP | 2*110+1*110 | 335 | 149 | 3506036 | Gas shortage
11 | Madanganj 102 PP(Summit) |  | NENP | 6*17 | 102 | 0 | 0 | Contract Expired
12 | Madanganj-55 MW PP(Summit) |  | IPP | 3*17.08+1*11.3 | 55 | 15 | 431748 | Fuel shortage
13 | Keraniganj 100 MW PP (Powerpac) |  | NENP | 8*13.45 | 75 | 13 | 394693 | Fuel shortage
14 | Narshingdi 22 MW PP (Doreen) |  | SIPP, REB | 8*2.90 | 22 | 0 | 0 | Contract Expired
15 | 210 MW Siddhirgonj TPP |  | PDB | 1*210 | 115 | 0 | 0 | Under maint.
16 | Siddhirgonj 2*120 MW GTPP |  | EGCB | 2*105 | 210 | 0 | 0 | Gas shortage
17 | Siddhirganj 100 PP(Dutch Bangla) |  | NENP | 12*8.9 | 100 | 0 | 0 | Contract Expired
18 | Siddhirganj 335 MW CCPP |  | EGCB | 1*217+118 | 335 | 329 | 7780067
19 | Gagnagar 102 MW PP (Digital Power) |  | IPP | 12*8.924 | 102 | 50 | 393552 | Fuel shortage
20 | Katpotti 52 MW PP (Sinha) |  | IPP | 7*7.9 | 0 | 0 | 0 | Fuel shortage
21 | Kamalaghat 54 MW PP(Banco Energy) |  | IPP | 3*18 | 54 | 17 | 90720 | Fuel shortage
22 | Kodda 150 MW PP |  | BPDB-RPCL | 9*17.06 | 149 | 142 | 1486560
23 | Manikganj 55 MW PP (Northern) |  | IPP | 3*19.3 | 55 | 35 | 281282 | Fuel shortage
24 | Nababganj 55 MW PP (Southern power ) |  | IPP | 3*19.3 | 55 | 55 | 223094
25 | Bosila 108 MW PP(CLC) |  | IPP | 12*8.775+1*3.5 | 0 | 0 | 0
26 | Summit Power,(Madhabdi+Ashulia) |  | SIPP,REB | 3*3.67+4*8.73 | 80 | 40 | 939240 | Engine problem
27 | Maona 33 MW PP(Summit) |  | SIPP,REB | 4*8.73 | 33 | 33 | 781700
28 | Rupganj 33 MW PP(Summit) |  | SIPP,REB | 4*8.73 | 33 | 32 | 724300
29 | Gazipur 52 MW PP |  | RPCL | 6*8.9 | 52 | 25 | 281035 | Fuel shortage
30 | Tongi 80 MW GTPP |  | PDB | 1* 105 | 105 | 0 | 0 | Gas shortage
31 | Kodda 300 MW PP Unit-2 (Summit) |  | IPP | 18*17.076 | 300 | 245 | 2807673 | Fuel shortage
| Bramhangoan 100 MW PP (Aggreko) |  | IPP | 114*0.959 | 0 | 0 | 0 | Contract Expired
| Aurahati 100MW PP (Aggreko) |  | IPP | 0.85*23+0.95*91 | 0 | 0 | 0 | Contract Expired
32 | Kodda 149 MW PP Unit-1 (Summit) |  | IPP | 8*18.45+8.97 | 149 | 135 | 1455120 | Fuel shortage
33 | Gazipur 100 MW PP |  | RPCL | 6*17.5 | 105 | 105 | 1046986
34 | Meghnaghat 104 MW PP (OPCL) |  | IPP | 18.5*6 | 104 | 34 | 455040 | Fuel shortage
35 | Manikgonj 162MW PP(MPGL) |  | IPP | 9*18 | 162 | 90 | 601920 | Fuel shortage
36 | Spectra Solar Plant Ltd. |  | IPP | 35 | 35 | 0 | 234192
37 | Kanchan Purbachal Power Generation Ltd. |  | IPP | 18.4*3 | 55 | 33 | 273600 | Fuel shortage
38 | Meghnaghat Unique power |  | IPP | 586 | 584 | 0 | 0 | On test.
| Summit Meghanghat-2 589 MW(Gas) |  | IPP | 589 | 0 | 0 | 0 | On test.
| Dhaka area Total |  |  |  | 5634 | 2725 | 51299155
39 | Chattogram TPP-1 |  | PDB | 1*210 | 180 | 0 | 0 | Gas shortage
| Chattogram TPP-2 |  | PDB | 1*210 | 180 | 0 | 0 | Gas shortage
40 | Raozan 25 MW PP |  | RPCL | 3*8.9 | 25 | 25 | 223398
41 | Teknaf 20MW PP (Solartech) |  | IPP | 20 | 20 | 0 | 130005
42 | Patenga 50MW PP (Baraka) |  | IPP | 8*6.98 | 50 | 26 | 239520 | Fuel shortage
43 | Kaptai Hydro: Unit-1,2,3,4, 5 |  | PDB | 2*40+3*50 | 230 | 60 | 1058460 | low water level
44 | Sikalbaha 225MW |  | PDB | 1*150+1*75 | 225 | 211 | 4973083
45 | Sikalbaha Peaking GT |  | PDB | 1*150 | 150 | 0 | 0 | Under maint.
46 | Sikalbaha 105 MW PP (Baraka Sikalbaha) |  | IPP | 6*17.5 | 105 | 17 | 436582 | Fuel shortage
47 | Hathazari 100 MW peaking PP |  | PDB | 11*8.9 | 98 | 67 | 1485024
48 | Dohazari -Kalaish 100 MW Peaking |  | PDB | 6*17 | 102 | 34 | 803270 | Fuel shortage
49 | Juldah 100 MW Unit-1 (Acorn) |  | NENP | 8*13.45 | 100 | 46 | 913440 | Fuel shortage
50 | Juldah 100 MW PP Unit-3 (Acorn) |  | IPP | 8*13.5 | 100 | 0 | 65280 | Fuel shortage
51 | Barabkunda 22 MW PP (Regent) |  | SIPP, PDB | 8*2.90 | 22 | 5 | 130272 | Engine problem
* | Malancha, Ctg. EPZ (United) |  |  | 5*8.73+3*9.34 | 0 | 26 | 483360
52 | Chattogram 108 MW PP (ECPV) |  | IPP | 16*7 | 108 | 26 | 317760 | Fuel shortage
53 | Kaptai 7 MW Solar PP |  | PDB | 7.4 MW | 7 | 0 | 22922
54 | Anwara 300 MW PP (United) |  | IPP | 17*17+24 | 300 | 16 | 379876 | Fuel shortage
55 | Jodiac Power |  | IPP | 3*18.55+1*3.6 | 54 | 17 | 124145 | Fuel shortage
56 | Karnaphuli Power Ltd. |  | IPP | 18.415*6+6.5 | 110 | 15 | 460836 | Fuel shortage
57 | Juldah unit-2 (Acorn) |  | IPP | 8*13.6 | 100 | 12 | 297600 | Fuel shortage
58 | Anlima Energy Ltd. |  | IPP | 6*21.2 | 116 | 17 | 456077 | Fuel shortage
59 | Mirsharai 150 MW |  | BPDB-RPCL | 18.5*9 | 163 | 144 | 854764 | Fuel shortage
60 | SS Power I |  | SS Power | 2*612 | 1224 | 488 | 11727271
| Cox's Bazar Wind |  | IPP | 66 | 0 | 12 | 540480 | On test.
61 | Matarbari 2*600 MW (CPGCL) |  | CPGCL | 0 | 575 | 794 | 18960000
| Mirsharai 150 MW (Gas) |  | BPDB-RPCL | 18.5*9 | 0 | 0 | 0 | On test.
| Sonagazi 75 MW Solar Plant |  | EGCB | 75 | 0 | 0 | 315100
| Chattogram area Total |  |  |  | 4344 | 2058 | 45398525
| Ashuganj TPP Unit- 3 |  | APSCL | 1*150 | 0 | 0 | 0 | Contract Expired
| Ashuganj TPP Unit- 4 |  | APSCL | 1*150 | 0 | 0 | 0 | Contract Expired
| Ashuganj TPP Unit- 5 |  | APSCL | 1*150 | 0 | 0 | 0 | Contract Expired
62 | Ashuganj 225 MW CCPP |  | APSCL | 1*142+1*75 | 221 | 214 | 5196000 | 0
63 | Ashuganj 450 MW CCPP(North) |  | APSCL | 1*360 | 360 | 0 | 0
64 | Ashuganj 450 MW CCPP(South) |  | APSCL | 1*360 | 360 | 310 | 7112000 | FGMO
65 | Ashuganj 420 MW CCPP(East) |  | APSCL | 284*1+116*1 | 400 | 330 | 8439700 | FGMO
66 | Ashuganj 50 MW PP |  | APSCL | 14*3.968 | 45 | 25 | 576432 | Gas shortage
67 | Ashuganj 55 MW PP (Precision) |  | QRPP | 0 | 55 | 20 | 355680 | Gas shortage
68 | Ashuganj 195 MW PP (APSCL-United) |  | IPP | 20*9.73+1*16 | 195 | 0 | 83636 | Gas shortage
69 | Ashuganj 51 MW PP (Midland) |  | IPP | 6*9.34 | 51 | 51 | 1177333
70 | Ashuganj 150 MW PP (Midland) |  | IPP | 23*7.015 | 150 | 5 | 148872 | Fuel shortage
71 | Titas 50 MW Peaking PP |  | PDB | 6*8.92 | 52 | 45 | 977568 | Engine problem
72 | Chandpur 150 MW CCPP |  | PDB | 1*106+1*57 | 163 | 50 | 713540 | Under maint.
73 | Chandpur 200 MW (Desh energy) |  | IPP | 12*18.4 | 200 | 151 | 1389120 | Fuel shortage
74 | Feni 11 MW PP (Doreen) |  | SIPP, REB | 4*2.90 | 11 | 6 | 149940 | Engine problem
** | Impoprt (Tripura) |  | Imported power | 0 | 160 | 130 | 3255360
75 | Jangalia 33 MW PP (Summit) |  | SIPP, PDB | 4*8.73 | 33 | 0 | 21200 | Engine problem
76 | Jangalia 52 MW PP (Lakdanavi) |  | IPP | 6*8.92 | 52 | 52 | 743510
77 | Cumilla 25 MW PP (Summit) |  | SIPP, REB | 3*3.67+2*6.97 | 25 | 20 | 375680 | Engine problem
| Daudkandi 200 MW PP (B.Trac) |  | IPP | 154*1.4 | 0 | 0 | 0
78 | Feni Lanka Power |  | IPP | 7*18.415+1*9.78 | 114 | 98 | 894900
79 | Chowmuhani 113 MW |  | IPP | 12*9.78+2*3.1 | 113 | 48 | 672000
80 | Bhairob 54.5 MW |  | IPP | 3*18.2 | 54 | 17 | 440280 | Engine problem
81 | Chandpur 115(Doreen) |  | IPP | 4*18.5+2*22.5 | 115 | 79 | 544320
| Cumilla Area Total |  |  |  | 2929 | 1651 | 33267071
82 | RPCL 210MW CCPP |  | IPP | 4*35+1*70 | 202 | 127 | 2181120 | Gas shortage
83 | Jamalpur 95 MW PP(Powerpac) |  | IPP | 0 | 0 | 0 | 0 | Under maint.
84 | Sarishabari 3 MW Solar Plant |  | IPP | 1*3 | 3 | 0 | 15550
85 | Mymensingh 200 MW PP (United) |  | IPP | 9.78*21 | 200 | 107 | 1183200 | Fuel shortage
86 | Jamalpur 115 MW PP (United) |  | IPP | 9.78*12 | 115 | 99 | 1147200 | Fuel shortage
87 | Sutiakhali 50 MW Solar PP |  | IPP | 50 | 50 | 0 | 363880
88 | Tangail Palli Power Gen 22 MW |  | IPP | 4*6.7 | 22 | 6 | 43680 | Fuel shortage
| Mymensingh Area Total |  |  |  | 592 | 339 | 4934630
89 | Fenchugonj CCPP Phase-1 |  | PDB | 2*32+1*33 | 70 | 43 | 1001000 | Machine problem
90 | Fenchugonj CCPP Phase-2 |  | PDB | 2*35+1*35 | 90 | 20 | 170000 | Machine problem
91 | Kushiara 163 MW CCPP (KP) |  | IPP | 1*109+1*54 | 163 | 108 | 2544218 | ST under maint.
92 | Shajibazar 330 MW CCPP |  | PDB | 3*110 | 330 | 0 | 0 | Under maint.
93 | Fenchugonj 51 MW PP (Barakatullah) |  | RPP | 19*2.90 | 51 | 53 | 1179600
94 | Fenchuganj 44 MW (Energyprima) |  | NENP | 12*3.3+5*2 | 50 | 46 | 1031976 | Gas shortage
95 | Hobiganj 11 MW PP Cofidence-E |  | SIPP, REB | 4*2.90 | 11 | 0 | 0 | Gas shortage
96 | Shahjibazar GTPP Unit- 8 & 9 |  | PDB | 2*35 | 66 | 45 | 798528 | #08 under maint
97 | Shahjibazar 86 MW PP (Shahjibazar) |  | RPP | 32*2.90 | 86 | 0 | 0 | Contract Expired
98 | Shahjibazar 100 MW GTPP |  | PDB | 1*100 | 100 | 0 | 274909
99 | Sylhet 225 MW CCPP |  | PDB | 1*142+1*89 | 231 | 135 | 3277950 | ST under maint.
100 | Sylhet 20 MW GTPP |  | PDB | 1*20 | 20 | 0 | 0 | Machine problem
| Sylhet 50 MW PP (EPL) |  | NENP | 27*2 | 0 | 0 | 0 | Contract Expired
101 | Shahjahanulla 25 MW PP |  | SIPP, REB | 3*9.34 | 25 | 8 | 213504
102 | Bibiana-II 341 MW CCPP (Summit) |  | IPP | 1*222+1*119 | 341 | 310 | 4692350 | FGMO
103 | Bibiyana-III 400 MW CCPP |  | PDB | 285*1+134*1 | 400 | 404 | 9084000 | FGMO
104 | Sylhet 10MW PP (Desh) |  | RPP | 6*1.95 | 10 | 0 | 0 | Contract Expired
105 | Bibiyana South 400 MW |  | PDB | 400 MW | 383 | 150 | 2678400 | ST Syn Process
| Sylhet Area Total |  |  |  | 2427 | 1322 | 26946435
106 | Bheramara GTPP Unit-3 |  | PDB | 1*20 | 16 | 0 | 0 | Reserve
** | Bheramara (HVDC ) |  | Imported power | 2*500 | 1000 | 637 | 20503272
107 | Khulna 115 PP MW (KPCL-2) |  | NENP | 7*17 | 115 | 0 | 0 | Contract Expired
108 | Faridpur 50 MW Peaking PP |  | PDB | 8*6.89 | 54 | 50 | 430560 | Engine problem
109 | Khulna 225 MW CCPP |  | NWPGCL | 1*150+1*75 | 230 | 0 | 0 | Fuel shortage
110 | Gopalganj 100 MW Peaking PP |  | PDB | 16*6.98 | 109 | 0 | 552704 | Fuel shortage
111 | Bheramara 410 MW CCPP |  | NWPGCL | 1*278+1*132 | 410 | 0 | 0 | Gas shortage
112 | Noapara 40 MW PP (Khanjahan Ali) |  | NENP | 5*8.5 | 40 | 0 | 0 | Contract Expired
| Noapara 100 MW PP (Bangla Trac) |  | IPP | 70*1.4 | 0 | 0 | 0 | Contract Expired
113 | Rupsha 105 MW PP (Orion rupsha) |  | IPP | 6*18.445 | 105 | 35 | 513312 | Fuel shortage
114 | Madhumati 100 MW PP |  | NWPGCL | 6*18 | 105 | 0 | 0 | Fuel shortage
115 | Mongla Orion 100 MW Solar PP |  | IPP | 100 | 100 | 0 | 676080
116 | Khulna 330 MW CCPP (OIL) |  | BPDB | 1*220+1*110 | 336 | 0 | 0 | On test.
117 | Rampal 1320 MW (BIFPCL) |  | NTPC&BPDB | 660*2 | 617 | 384 | 9447273 | Coal shortage
| Kulna 225 MW CCPP (GAS) |  | NWPGCL | 0 | 0 | 0 | 0
| Khulna Area Total |  |  |  | 3237 | 1106 | 32123201
118 | Barisal 110 MW PP (Summit ) |  | IPP | 7*17.076 | 110 | 110 | 2551968
119 | Bhola 33 MW PP (Venture) |  | NENP | 1*34.50 | 40 | 0 | 35571 | Engine problem
120 | Bhola 225 MW CCPP |  | PDB | 2*63+1*68 | 194 | 130 | 3003000 | Machine problem
| Bhola 95 MW PP (Aggreko) |  | QRPP | 96*1.10 | 0 | 0 | 0 | Contract Expired
121 | Payra 1320 MW |  | BCPCL | 2*622 | 1244 | 1244 | 29978800
122 | Bhola Nutan Biddut BD LTD |  | IPP | 220 | 220 | 220 | 5240236
123 | United Payra Power Ltd. |  | IPP | 8*18.5+1*9.5 | 150 | 150 | 838800
124 | Barisal 307 MW |  | IPP | 307*1 | 307 | 307 | 6632700
| Barisal Area Total |  |  |  | 2265 | 2161 | 48281075
125 | Baghabari 71 MW GTPP |  | PDB | 1*71 | 71 | 0 | 0 | Gas shortage
| Baghabari 100 MW GTPP |  | PDB | 1*100 | 100 | 0 | 0 | Gas shortage
126 | Baghabari 50 MW Peaking PP |  | PDB | 6*8.9 | 52 | 32 | 537217 | Engine problem
127 | Bera 70 MW Peaking PP |  | PDB | 9*8.29 | 71 | 28 | 110893 | Engine problem
128 | Amnura 50 MW PP(Sinha) |  | NENP | 7*7.79 | 28 | 28 | 662260 | Fuel shortage
129 | Katakhali 50 MW PP (Northern) |  | QRPP | 6*8.9 | 50 | 16 | 410832 | Fuel shortage
130 | Katakhali 50 MW Peaking PP |  | PDB | 6*8.7 | 50 | 40 | 593145
131 | Sirajgonj Unit-1 225MW |  | NWPGCL | 1*150+1*75 | 210 | 206 | 4665264 | Gas shortage
132 | Sirajgonj Unit-2 225MW |  | NWPGCL | 1*150+1*75 | 220 | 0 | 0
133 | Sirajgonj Unit-3 225MW |  | NWPGCL | 1*141 | 220 | 0 | 0 | Gas shortage
134 | Sirajgonj 400 MW CCPP Unit-4 |  | SNWPGCL | 1*282+1*132 | 414 | 414 | 9465963
135 | Santahar 50 MW Peaking PP |  | PDB | 6*8.7 | 50 | 30 | 453011 | Engine problem
| Bogra 22 MW PP (GBB) |  | RPP | 0 | 0 | 0 | 0 | Contract Expired
| Bogura 20 MW PP (Energyprima) |  | NENP | 5*3.3+5*2 | 0 | 0 | 0 | Contract Expired
136 | Ullapara 11 MW PP (Summit) |  | SIPP, REB | 4*2.90 | 11 | 10 | 167112 | Engine problem
137 | Natore 52 MW PP (Rajlanka) |  | IPP | 6*8.92 | 52 | 0 | 33701 | Fuel shortage
138 | Chapainawabganj 100 MW Peaking PP |  | PDB | 12*8.924 | 104 | 81 | 881856 | Engine problem
| Baghabari 200 MW PP (Paramount) |  | IPP | 135*1.6 | 0 | 0 | 0 | Fuel shortage
139 | Bagura 113 MW PP (Confidence)-2 |  | IPP | 6*18.55+7.2 | 113 | 50 | 403296 | Fuel shortage
140 | Confidence Power Bogura Unit-1 113 MW |  | IPP | 6*18.55 | 113 | 55 | 402816 | Fuel shortage
141 | Sirajgonj 6.55 MW Solar |  | NWPGCL | 1*6 | 6 | 0 | 38880
** | Adani Power Jharkhanda Ltd |  | Imported power | 748*2 | 1496 | 1014 | 24387273
| Rajshahi Area Total |  |  |  | 3431 | 2004 | 43213519
142 | Barapukuria TPP Unit-1 |  | PDB | 1*125 | 85 | 0 | 0 | Under maint.
| Barapukuria TPP Unit-2 |  | PDB | 1*125 | 85 | 0 | 0 | Under maint.
143 | Barapukuria 275 MW TPP Unit-3 |  | PDB | 1*275 | 274 | 250 | 5278800 | Coal shortage
144 | Rangpur 20 MW GTPP |  | PDB | 1*20 | 20 | 0 | 0
145 | Saidpur 20 MW GTPP |  | PDB | 1*20 | 20 | 0 | 0
146 | Rangpur 113 MW PP (Confidence) |  | IPP | 9*6.984+7*7.015+3.15*2 | 113 | 49 | 416380 | Fuel shortage
147 | Sympa Solar Power 8MW |  | IPP | 8 MW | 8 | 0 | 45046
148 | Energypac Power Venture Thakurgaon Ltd. |  | IPP | 115 | 115 | 92 | 525120 | Fuel shortage
149 | Intraco Solar 30 MW |  | IPP | 1*30 | 30 | 0 | 252660
150 | Teesta Solar Limited |  | BPCL | 16*12.5 | 200 | 0 | 1432080
| Rangpur Area Total |  |  |  | 950 | 391 | 7950086
| Total |  |  |  | 25809 | 13757 | 293413697
| Eastern Grid Total |  |  |  | 15926 | 8095 | 161845816
| Western Grid Total |  |  |  | 9883 | 5662 | 131567881
| National Grid Total |  |  |  | 25809 | 13757 | 293413697
*Data collected from respective power station over telephone.
Executive Engineer
Network Operation Division
Page- 3

## P3
POWER GRID COMPANY OF BANGLADESH LTD.
NATIONAL LOAD DESPATCH CENTER
MAXIMUM LOAD SERVED BY DIFFERENT GRID SUB-STATIONS
QF-LDC-09
| Date: | 2024-04-01
| (a) ENTIRE EASTERN GRID : |  | 8914.03 | MW | (b) ENTIRE WESTERN GRID : |  | 4275.2 | MW
| i) Dhaka area |  | 4953.53 | MW | i) Khulna area |  | 1658.7 | MW
| ii) Chittagong area |  | 1307.5 | MW | ii) Rajshahi area |  | 1349 | MW
| iii) Comilla area |  | 1107 | MW | iii) Barisal area |  | 470.5 | MW
| iv) Mymensingh area |  | 1135 | MW | iv) Rangpur area |  | 797 | MW
| v) Sylhet area |  | 411 | MW
|  | SYSTEM TOTAL DEMAND ( a + b ) = |  | 13189.23 | MW
MAXIMUM LOAD SERVED BY DIFFERENT SUB-STATIONS
| Sub-station | Load (MW) | Time | Sub-station | Load (MW) | Time | Sub-station | Load (MW) | Time | Sub-station | Load (MW) | Time | Sub-station | Load (MW) | Time
1 | AKS | 15 | 9:00 | Chhatak | 18 | 18:30 | Kamrangirchar | 54 | 16:00 | Narinda | 76 | 13:00 | Sherpur | 144 | 22:00
2 | AKSML | 83 | 23:00 | Chowmuhani | 169 | 18:30 | Kaptai | N/A | N/A | Narshingdi | 158 | 6:00 | Shikalbaha | 27 | 19:00
3 | Aftabnagar | 36 | 18:00 | Chuadanga | 117 | 19:30 | Kazla | 90 | 15:00 | Natore | 157 | 3:00 | Shikalbaha-230 | N/A | N/A
4 | Agargaon | 87 | 13:00 | Coxsbazar | 116 | 0:00 | Keranigonj | 81 | 21:00 | Nawabganj | 46.4 | 18:30 | Shitalakhya | 99.9 | 15:00
5 | Agrabad | 64 | 21:00 | Cumilla(N) | 138 | 20:00 | Khagrachori | 30 | 19:00 | Netrakona | 104 | 21:00 | Sholosohor | 38 | 9:00
6 | Amnura | 70 | 3:00 | Cumilla(S) | 155 | 12:00 | Khulna | 74 | 19:00 | New | 27.9 | 15:00 | Shyampur | 168 | 4:00
7 | Ashuganj | 62 | 21:00 | Daudkandi | 119 | 21:00 | Khulshi | 166 | 0:00 | Niamatpur | 92 | 22:00 | Siddhirganj | 124 | 14:00
8 | BIPTC | N/A | N/A | Dhaka | 34 | 13:00 | Kishoreganj | 114 | 4:00 | Noapara | 51 | 19:00 | Sirajganj | 110 | 3:00
9 | BSRM | 137 | 19:00 | Dhamrai | 120 | 19:00 | Kodda | 305 | 21:00 | PHP | 10 | 19:30 | Sonargaon | 80 | 16:00
10 | Bagerhat | 88 | 18:30 | Dhanmondi | 159.2 | 13:00 | Kulaura | 40 | 21:00 | Pabna | 121 | 3:00 | Sreemongol | 58 | 19:00
11 | Bakulia | 101 | 20:00 | Dohazari | 92 | 18:30 | Kurigram | 59 | 3:00 | Palashbari | 108 | 20:00 | Sreepur | 66 | 7:00
12 | Banani | 58 | 13:00 | Faridpur | 152 | 18:30 | Kushtia | 128 | 21:00 | Panchagarh | 60 | 18:30 | Srinagar | 49.3 | 21:00
13 | Bangabhaban | 18 | 10:00 | Fatullah | 66 | 12:00 | Lalbag | 71 | 12:00 | Patuakhali | 78 | 21:00 | Sunamganj | 42 | 23:00
14 | Barapukuria | 58 | 19:30 | Fenchuganj | 37 | 21:00 | Lalmonirhat | 44 | 18:30 | Payra | 22 | 19:00 | Sylhet | 34 | 22:00
15 | Barguna | 22 | 21:00 | Feni | 92 | 21:00 | MI_Cement | 12 | 15:00 | Postogola | 55 | 19:30 | Sylhet-132 | 95 | 20:00
16 | Barishal | 113 | 19:00 | GPH | 97 | 10:00 | Madanganj | 35 | 23:00 | Purbachal | 19 | 19:00 | TK | 30.5 | 21:00
17 | Barishal-230 | 102 | 21:00 | Ghorashal | 72 | 18:00 | Madaripur | 104 | 19:00 | Purbasadipur | 110 | 22:00 | Tangail | 242 | 20:00
18 | Baroaulia | 64 | 9:00 | Goalpara | 38 | 20:00 | Madartek | 84.88 | 19:00 | Rahim | 32 | 16:00 | Thakurgaon | 91 | 19:30
19 | Baroirhat | 59 | 19:00 | Gollamari | 82 | 23:00 | Madunaghat | 44 | 19:00 | Rajbari | 70 | 19:00 | Tongi | 155 | 15:00
20 | Bashundhara | 193 | 13:00 | Gopalganj | 111.1 | 22:00 | Magura | 65 | 18:30 | Rajendrapur | 90 | 19:30 | Ullahpara | 36 | 20:00
21 | BashundharaCement | 6 | 6:00 | Gulshan | 116 | 13:00 | Mahasthangarh | 72 | 3:00 | Rajshahi | 156 | 22:00 | Ullon | 62 | 18:30
22 | Beanibazar | 50 | 18:30 | Halishahar | 82.5 | 14:00 | Manikganj | 122 | 19:00 | Rajshahi-230 | 38 | 0:00 | Uttara | 71 | 13:00
23 | Benapole | 72 | 13:00 | HaripurSBU | 161 | 9:00 | Maniknagar | 68 | 14:00 | Ramganj | 94 | 21:00 | UttaraNew | 54 | 22:00
24 | Bhaluka | 132 | 9:00 | Hasnabad | 91 | 22:00 | Matarbari | 43 | 18:00 | Rampur | 34 | 19:30 | Zigatola | 75 | 19:30
25 | Bhandaria | 56.5 | 21:00 | Hathazari | 71 | 18:30 | Matuail | 72 | 15:00 | Rangamati | 16 | 18:30
26 | Bhangura | 39 | 3:00 | Ishurdi | 67 | 3:00 | Millgate | 111 | 12:00 | Rangpur | 118 | 18:00
27 | Bheramara(GK) | 56 | 2:00 | Jaldhaka | 68 | 20:00 | Mirpur | 143.5 | 19:30 | Ruppur | 6.2 | 11:00
28 | Bhulta | 257 | 22:00 | Jamalpur | 176 | 20:00 | Mirsorai | 8 | 21:00 | SSM | 1 | 21:00
29 | Bog-Sherpur | 64 | 3:00 | Jashore | 145 | 18:30 | Mirzapur | 50 | 20:00 | Saidpur | 94 | 21:00
30 | Bogura | 168 | 3:00 | Jhenaidah | 133 | 18:30 | Mithapukur | 38 | 0:00 | Satkhira | 136 | 18:30
31 | Borhanuddin | 81 | 23:00 | Joydebpur | 195 | 20:00 | Modern | 0 | 0:00 | Satmasjid | 110 | 19:30
32 | Brahmanbaria | 146 | 21:00 | Joypurhat | 65 | 18:00 | Mogbazar | 130.7 | 14:00 | Savar | 178 | 9:00
33 | Cantonment | 120 | 19:30 | Juldah | 18 | 15:00 | Mongla | 40 | 7:00 | SevenRings | 13.73 | 2:00
34 | Chandpur | 59 | 21:00 | KSRM | 32 | 22:00 | Motijheel | 45 | 13:00 | ShahCement | 32 | 11:00
35 | Chandraghona | 33 | 19:00 | Kabirpur | 271 | 20:00 | Munshiganj | 103 | 19:00 | Shahjadpur | 86 | 3:00
36 | Chapai | 81 | 3:00 | Kachua | 59 | 5:00 | Mymensingh | 229 | 18:00 | Shahjibazar | 122 | 23:00
37 | Charsaidpur | 43 | 0:00 | Kallyanpur | 108 | 19:30 | Naogaon | 130 | 3:00 | Shahmirpur | 51 | 7:00
38 | Chauddagram | 55 | 22:00 | Kalurghat | 32 | 12:00 | Narail | 57 | 18:30 | Shariatpur | 80 | 18:30
| Sub Divisional Engineer |  |  |  | Executive Engineer |  |  |  | Superintendent Engineer
| Network Operation Division |  |  |  | Network Operation Division |  |  |  | Load Despatch Circle
| (1) Honbl. State Minister |  |  |  | (8) Executive Director (O & M) PGCB. |  |  |  | (18) C.E. Transmission (1 & 2) PGCB.
| Ministry of Power,Energy & Mineral |  |  |  | (9) Member,Generation,PDB. |  |  |  | (19) S.E. System Protection,PGCB.
| Resources, GOB. |  |  |  | (10) Member,Distribution,PDB. |  |  |  | (20) Director,Public Relation,PDB.
| (2) Secy (Power Divn.)Ministry of |  |  |  | (11) Member,Transmission & |  |  |  | (21) Director Program, PDB.
| Power,Energy & Mineral Resources. |  |  |  | System Operation,PDB. |  |  |  | (22) S.E. Consumer Affairs,PDB.
| (3) Director General,Power cell |  |  |  | (12) Member,P&D,PDB. |  |  |  | (23) Director,Project Planning,PDB.
| (4) Chairman,BERC |  |  |  | (13) C.E (P & D), PGCB. |  |  |  | (24) Director,System Planning,PDB.
| (5) Chairman, BPDB. |  |  |  | (14) G.M. Commercial Operation |  |  |  | (25) Executive Eng.IMD.
| (6) Managing Director, PGCB. |  |  |  | (15) C.E. Generation,PDB. |  |  |  | (26) Executive Eng. EMD.
| (7) Member(Power & Industry) |  |  |  | (16) C.E, (P & D),PDB. |  |  |  | (27) NLDC
| Planning Commission. |  |  |  | (17) C.E. System Operation,PGCB

## Voltage
e
MAXIMUM & MINIMUM VOLTAGES OF DIFFERENT GRID SUB-STATIONS:
| Date: | 2024-04-01 | [7 empty] | QF-LDC-10
| Sub-Station | Max Voltage | Hour | Min | Hour | Sub-Station | Maxm | Hour | Min | Hour
|  |  |  | Voltage |  |  | Voltage |  | Voltage
| 400 KV | KV | Hour | KV | Hour | 400 KV | KV | Hour | KV | Hour
14 | Aminbazar | 390 | 18:00 | 370 | 13:00 | Gopalganj | 396 | 6:00 | 383 | 14:00
| Ashuganj | N/A | N/A | N/A | N/A | Kaliakoir | 377 | 4:00 | 371 | 1:00
| Bhulta | 391 | 2:00 | 373 | 12:00 | Madunaghat_I | 414 | 21:00 | 406 | 11:00
| Bibiana | 405 | 19:30 | 396 | 1:00 | Payra | 411 | 6:00 | 403 | 14:00
| BIPTC | 408 | 8:00 | 391 | 17:00 | Rahanpur | 407 | 19:30 | 399 | 9:00
| Bogura | 397 | 18:30 | 386 | 10:00 | Rampal | 401 | 6:00 | 385 | 14:00
| 230 KV | KV |  | KV |  | 230 KV | KV |  | KV
| Agargaon | 224 | 18:30 | 212 | 12:00 | Haripur | 222 | 18:00 | 214 | 12:00
| AKSML | 226 | 20:00 | 214 | 7:00 | Hasnabad | 222 | 5:00 | 211 | 12:00
| Aminbazar | 222 | 19:00 | 211 | 13:00 | Hathazari | 223 | 19:00 | 214 | 17:00
| Ashuganj | 233 | 19:30 | 224 | 12:00 | Ishurdi | 235 | 18:30 | 224 | 21:00
| Ashuganj-400 | N/A | N/A | N/A | N/A | Jhenaidah | 228 | 6:00 | 213 | 21:00
| Baghabari | 231 | 3:00 | 221 | 12:00 | Kaliakoir | 223 | 4:00 | 220 | 1:00
| Barapukuria | 219 | 6:00 | 210 | 12:00 | Keranigonj | 225 | 18:30 | 211 | 13:00
| Barapukuria-230 | N/A | N/A | N/A | N/A | Khulna(S) | 230 | 6:00 | 215 | 21:00
| Barishal | 242 | 4:00 | 237 | 19:00 | Madunaghat_I | 228 | 15:00 | 212 | 17:00
| Bheramara | 235 | 2:00 | 224 | 21:00 | Maniknagar | 225 | 3:00 | 214 | 13:00
| Bhulta | 225 | 2:00 | 215 | 12:00 | Meghnaghat | 232 | 21:00 | 225 | 10:00
| Bibiana | 232 | 16:00 | 226 | 1:00 | Mirsorai | 230 | 20:00 | 214 | 0:00
| BIPTC | 236 | 2:00 | 222 | 21:00 | Rajshahi | 239 | 6:00 | 224 | 12:00
| Bogura | 228 | 18:30 | 219 | 12:00 | Rampal | 229 | 6:00 | 217 | 23:00
| Bogura-400 | 229 | 18:30 | 221 | 13:00 | Rampur | N/A | N/A | N/A | N/A
| Borhanuddin | 246 | 16:00 | 240 | 0:00 | Rampura | 225 | 2:00 | 213 | 12:00
| BSRM | 227 | 20:00 | 216 | 8:00 | Shikalbaha | 222 | 19:30 | 213 | 6:00
| Cumilla(N) | 228 | 19:30 | 218 | 12:00 | Shyampur | 224 | 4:00 | 214 | 12:00
| Fenchuganj | 237 | 19:30 | 232 | 23:00 | Siddhirganj | 226 | 3:00 | 216 | 11:00
| Ghorashal | 230 | 0:00 | 225 | 15:00 | Sirajgonj | 237 | 19:30 | 229 | 12:00
| Ghorashal-230 | 226 | 2:00 | 216 | 12:00 | Sreepur | 230 | 18:30 | 220 | 12:00
| GPH | 225 | 20:00 | 213 | 9:00 | Tongi | 225 | 19:30 | 210 | 11:00
| 132 kV | KV |  | KV |  | 132 kV | KV |  | KV
| Aftabnagar | 131 | 2:00 | 121 | 13:00 | Lalbag | 134 | 18:30 | 125 | 14:00
| Agargaon | 132 | 18:30 | 123 | 13:00 | Lalmonirhat | 126 | 16:00 | 119 | 12:00
| Agrabad | 131 | 19:30 | 122 | 17:00 | Madanganj | 128 | 7:00 | 122 | 11:00
| AKS | 127 | 19:30 | 122 | 5:00 | Madaripur | 133 | 6:00 | 127 | 13:00
| Aminbazar | 132 | 19:30 | 123 | 13:00 | Madartek | 130 | 2:00 | 121 | 13:00
| Amnura | 137 | 19:30 | 123 | 3:00 | Madunaghat | 132 | 19:30 | 122 | 17:00
| Ashuganj | 138 | 7:00 | 134 | 12:00 | Magura | 134 | 19:30 | 123 | 12:00
| Bagerhat | 128 | 19:30 | 118 | 12:00 | Mahasthangarh | 130 | 19:30 | 122 | 3:00
| Bakulia | 131 | 19:30 | 122 | 9:00 | Manikganj | 135 | 18:00 | 119 | 9:00
| Banani | 130 | 3:00 | 120 | 13:00 | Maniknagar | 131 | 18:30 | 123 | 12:00
| Bangabhaban | 130 | 3:00 | 122 | 12:00 | Matarbari | 123 | 20:00 | 107 | 18:00
| Barapukuria | 133 | 6:00 | 126 | 12:00 | Matuail | 130 | 18:30 | 123.3 | 12:00
| Barguna | 131 | 19:30 | 118 | 22:00 | Millgate | 133 | 18:30 | 122 | 9:00
| Barishal | 141 | 6:00 | 114 | 22:00 | Mirpur | 129 | 2:00 | 122 | 9:00
| Barishal-230 | 138 | 4:00 | 135 | 13:00 | Mirzapur | 133 | 16:00 | 123 | 9:00
| Baroaulia | 130 | 19:00 | 123 | 9:00 | Mithapukur | 128 | 6:00 | 118 | 12:00
| Baroirhat | 132 | 20:00 | 117 | 7:00 | MI_Cement | 131 | 18:30 | 121 | 13:00
| Bashundhara | 132 | 4:00 | 121 | 11:00 | Modern | 131 | 19:30 | 122 | 17:00
| BashundharaCement | 128 | 1:00 | 122 | 11:00 | Mogbazar | 130 | 2:00 | 120 | 12:00
| Beanibazar | 135 | 0:00 | 126 | 19:00 | Mongla | 127 | 18:00 | 117 | 12:00
| Benapole | 130 | 19:30 | 117 | 12:00 | Motijheel | 130 | 3:00 | 122 | 12:00
| Bhaluka | 127 | 16:00 | 121 | 12:00 | Munshiganj | 129 | 19:30 | 122 | 12:00
| Bhandaria | 127 | 6:00 | 110 | 22:00 | Mymensingh | 135 | 18:00 | 118 | 12:00
| Bhangura | 135 | 19:30 | 129 | 11:00 | Naogaon | 129 | 19:30 | 119 | 9:00
| Bheramara | 134 | 6:00 | 127 | 12:00 | Narail | 133 | 6:00 | 122 | 12:00
| Bheramara(GK) | 134 | 2:00 | 127 | 12:00 | Narinda | 0 | 0:00 | N/A | N/A
| Bhulta | 119 | 23:00 | 111 | 12:00 | Narshingdi | 124 | 18:30 | 117 | 9:00
| Bog-Sherpur | 131 | 18:30 | 123 | 12:00 | Natore | 132 | 6:00 | 125 | 12:00
| Bogura | 133 | 19:30 | 125 | 3:00 | Nawabganj | 133 | 6:00 | 125 | 14:00
| Bogura-230 | 133 | 18:30 | 125 | 12:00 | Netrakona | 127 | 2:00 | 117 | 12:00
| Brahmanbaria | 129 | 2:00 | 125 | 21:00 | New | 133 | 18:30 | 122 | 12:00
| Cantonment | 131 | 6:00 | 123 | 12:00 | Niamatpur | 132 | 4:00 | 129 | 12:00
| Chandpur | 138 | 19:30 | 113 | 0:00 | Noapara | 131 | 19:30 | 122 | 12:00
| Chandraghona | 130 | 21:00 | 124 | 4:00 | Pabna | 134 | 19:30 | 126 | 12:00
| Chapai | 130 | 15:00 | 127 | 3:00 | Palashbari | 126 | 6:00 | 118 | 12:00
| Charsaidpur | 131 | 18:30 | 123 | 12:00 | Panchagarh | 132 | 16:00 | 106 | 12:00
| Chauddagram | 134 | 19:30 | 118 | 5:00 | Patuakhali | 135 | 18:30 | 123 | 23:00
| Chhatak | 136 | 0:00 | 127 | 21:00 | Payra | 134 | 19:30 | 127 | 23:00
| Chowmuhani | 130 | 20:00 | 113 | 5:00 | PHP | 131 | 19:30 | 116 | 0:00
| Chuadanga | 126 | 6:00 | 115 | 12:00 | Postogola | 131 | 18:00 | 123 | 13:00
| Coxsbazar | 121 | 19:30 | 107 | 17:00 | Purbachal | 132 | 3:00 | 121 | 12:00
| Cumilla(N) | 132 | 19:30 | 126 | 12:00 | Purbasadipur | 126 | 5:00 | 113 | 12:00
| Cumilla(S) | 135 | 19:30 | 123 | 8:00 | Rahanpur | 134 | 5:00 | 131 | 9:00
| Daudkandi | 124 | 2:00 | 119 | 15:00 | Rahim | 130 | 18:00 | 123 | 12:00
| Dhaka | 131 | 6:00 | 122 | 13:00 | Rajbari | 131 | 6:00 | 125 | 12:00
| Dhamrai | 133 | 18:30 | 122 | 9:00 | Rajendrapur | 138 | 18:30 | 120 | 9:00
| Dhanmondi | 130 | 2:00 | 123 | 12:00 | Rajshahi | 131 | 6:00 | 124 | 12:00
| Dohazari | 128 | 19:30 | 118 | 18:30 | Rajshahi-230 | 132 | 19:30 | 123 | 23:00
| Faridpur | 132 | 6:00 | 126 | 14:00 | Ramganj | 132 | 20:00 | 110 | 1:00
| Fatullah | 130 | 19:30 | 123 | 12:00 | Rampur | 129 | 18:30 | 121 | 16:00
| Fenchuganj | 135 | 0:00 | 131 | 23:00 | Rampura | 130 | 2:00 | 122 | 12:00
| Feni | 132 | 20:00 | 115 | 8:00 | Rangamati | 132 | 19:30 | 122 | 17:00
| Ghorashal | 137 | 19:30 | 130 | 11:00 | Rangpur | 128 | 6:00 | 118 | 12:00
| Goalpara | 134 | 19:30 | 123 | 12:00 | Ruppur | 137 | 6:00 | 130 | 12:00
| Gollamari | 133 | 19:30 | 124 | 12:00 | Saidpur | 127 | 5:00 | 118 | 12:00
| Gopalganj | 131 | 6:00 | 124 | 12:00 | Satkhira | 129 | 19:30 | 117 | 12:00
| Gopalganj-400 | 132 | 6:00 | 127 | 12:00 | Satmasjid | 131 | 6:00 | 122 | 13:00
| Gulshan | 130 | 4:00 | 122 | 11:00 | Savar | 130 | 18:30 | 120 | 4:00
| Halishahar | 131 | 19:30 | 122 | 9:00 | SevenRings | 137 | 4:00 | 129 | 13:00
| Haripur | 130 | 18:00 | 123 | 12:00 | ShahCement | 131 | 18:30 | 123 | 12:00
| HaripurSBU | 130 | 18:00 | 110 | 6:00 | Shahjadpur | 136 | 2:00 | 132 | 10:00
| Hasnabad | 130 | 18:30 | 123 | 12:00 | Shahjibazar | 129 | 2:00 | 124 | 23:00
| Hathazari | 131 | 19:00 | 126 | 8:00 | Shahmirpur | 132 | 19:30 | 123 | 16:00
| Ishurdi | 137 | 6:00 | 131 | 12:00 | Shariatpur | 132 | 7:00 | 125 | 15:00
| Jaldhaka | 126 | 5:00 | 115 | 12:00 | Sherpur | 132 | 18:00 | 106 | 3:00
| Jamalpur | 136 | 18:00 | 112 | 0:00 | Shikalbaha | 121 | 19:30 | 112 | 17:00
| Jashore | 131 | 19:30 | 119 | 12:00 | Shikalbaha-230 | 131 | 19:30 | 125 | 0:00
| Jhenaidah | 135 | 20:00 | 123 | 12:00 | Shitalakhya | 130.9 | 18:30 | 121 | 13:00
| Jhenaidah-230 | 134 | 19:30 | 124 | 12:00 | Sholosohor | 130 | 20:00 | 122 | 9:00
| Joydebpur | 136 | 18:00 | 128 | 12:00 | Shyampur | 131 | 18:30 | 124 | 9:00
| Joypurhat | 126 | 19:00 | 114 | 9:00 | Shyampur-230 | 129 | 4:00 | 122 | 13:00
| Juldah | 131 | 19:30 | 123 | 17:00 | Siddhirganj | 130 | 3:00 | 123 | 12:00
| Kabirpur | 139 | 18:00 | 117 | 9:00 | Sirajganj | 130 | 19:00 | 122 | 12:00
| Kachua | 136 | 19:30 | 116 | 0:00 | Sonargaon | 130 | 4:00 | 123 | 0:00
| Kaliakoir | 133 | 2:00 | 131 | 0:00 | Sreemongol | 131 | 2:00 | 125 | 23:00
| Kallyanpur | 128 | 6:00 | 119 | 13:00 | Sreepur | 130 | 2:00 | 124 | 12:00
| Kalurghat | 130 | 19:00 | 123 | 5:00 | Srinagar | 132 | 4:00 | 125 | 14:00
| Kamrangirchar | 132 | 3:00 | 118 | 12:00 | SSM | 132 | 21:00 | 126 | 17:00
| Kaptai | N/A | N/A | N/A | N/A | Sunamganj | 134 | 0:00 | 126 | 20:00
| Kazla | 130 | 3:00 | 121 | 13:00 | Sylhet | 134 | 2:00 | 128 | 19:00
| Keranigonj | 134 | 18:30 | 125 | 12:00 | Sylhet-132 | 134 | 0:00 | 129 | 19:00
| Khagrachori | 131 | 19:30 | 122 | 17:00 | Tangail | 132 | 18:00 | 122 | 9:00
| Khulna | 131 | 18:00 | 122 | 12:00 | Thakurgaon | 128 | 22:00 | 110 | 12:00
| Khulna(S) | 134 | 19:30 | 124 | 12:00 | TK | 131 | 20:00 | 123 | 17:00
| Khulshi | 130 | 19:30 | 121 | 5:00 | Tongi | 131 | 2:00 | 123 | 11:00
| Kishoreganj | 130 | 2:00 | 125 | 12:00 | Ullahpara | 134 | 5:00 | 126 | 12:00
| Kodda | 138 | 18:00 | 121 | 9:00 | Ullon | 130 | 1:00 | 121 | 12:00
| KSRM | 129 | 19:30 | 122 | 9:00 | Uttara | 129 | 18:00 | 122 | 9:00
| Kulaura | 134 | 1:00 | 130 | 21:00 | UttaraNew | 133 | 18:30 | 121 | 10:00
| Kurigram | 128 | 6:00 | 118 | 9:00 | Zigatola | 132 | 4:00 | 126 | 12:00
| Kushtia | 133 | 19:30 | 125 | 12:00

## L-Curve
Date | 2024-04-01
.
TIME | E-W INT.(Export) | EAST GRID | WEST GRID | TOTAL |  |  | DAILY LOAD CURVE
0:00 | 1270 | 6792 | 5582 | 12374 |  |  |  | QF-LDC-11
0:30 | 1145 | 6363 | 5500 | 11863 | Date: | 2024-04-01
1:00 | 1020 | 5934 | 5418 | 11352
1:30 | 1006 | 5947 | 5426.5 | 11373.5
2:00 | 992 | 5960 | 5435 | 11395
2:30 | 866 | 6053.5 | 5436.5 | 11490 | [5 empty] | Gen. at Eve. Peak | 13757 | 13757 MW (21:00 )
3:00 | 740 | 6147 | 5438 | 11585 | [6 empty] | 21:00
3:30 | 780 | 6142.5 | 5430 | 11572.5 | [5 empty] | Gen. at Day Peak | 12049 | 12049 MW (12:00 )
4:00 | 820 | 6138 | 5422 | 11560 | [6 empty] | 12:00
4:30 | 870 | 6105.5 | 5374 | 11479.5 | [5 empty] | Highest Generation | 13757
5:00 | 920 | 6073 | 5326 | 11399 | [6 empty] | 21:00
5:30 | 990 | 6023.5 | 5129.5 | 11153
6:00 | 1060 | 5974 | 4933 | 10907
6:30 | 1015 | 6053 | 4822 | 10875
7:00 | 970 | 6132 | 4711 | 10843
7:30 | 965 | 6154 | 4772.5 | 10926.5
8:00 | 960 | 6176 | 4834 | 11010
8:30 | 1030 | 6229 | 4930 | 11159
9:00 | 1100 | 6282 | 5026 | 11308
9:30 | 1135 | 6276.5 | 5163.5 | 11440
10:00 | 1170 | 6271 | 5301 | 11572
10:30 | 1220 | 6365.5 | 5258.5 | 11624
11:00 | 1270 | 6460 | 5216 | 11676
11:30 | 1250 | 6565 | 5297.5 | 11862.5
12:00 | 1230 | 6670 | 5379 | 12049
12:30 | 1230 | 6690.5 | 5425 | 12115.5
13:00 | 1230 | 6711 | 5471 | 12182
13:30 | 1250 | 6733.5 | 5501 | 12234.5
14:00 | 1270 | 6756 | 5531 | 12287
14:30 | 1220 | 6804.5 | 5546.5 | 12351
15:00 | 1170 | 6853 | 5562 | 12415
15:30 | 1120 | 6877 | 5502 | 12379
16:00 | 1070 | 6901 | 5442 | 12343
16:30 | 1055 | 6981 | 5402.5 | 12383.5
17:00 | 1040 | 7061 | 5363 | 12424
17:30 | 1000 | 7196.5 | 5338 | 12534.5
18:00 | 960 | 7332 | 5313 | 12645
18:30 | 1000 | 7564.5 | 5482.5 | 13047
19:00 | 1040 | 7797 | 5652 | 13449
19:30 | 890 | 7785 | 5565 | 13350
20:00 | 804 | 7867 | 5521 | 13388 |  |  |  | Executive Engineer
20:30 | 852 | 7981 | 5591.5 | 13572.5 |  |  |  | Network Operation Division
21:00 | 900 | 8095 | 5662 | 13757
21:30 | 915 | 7995.5 | 5706.5 | 13702
22:00 | 930 | 7896 | 5751 | 13647 |  |  |  |  | Page 6 of 7
22:30 | 977 | 7648.5 | 5680 | 13328.5
23:00 | 1024 | 7401 | 5609 | 13010
23:30 | 1147 | 7096.5 | 5595.5 | 12692
24:00 | 1270 | 6792 | 5582 | 12374
13757 MW (21:00 )
12049 MW (12:00 )

## En-Curve
DAILY ENERGY CURVE
Date | 2024-04-01 |  | Energy |  | 293413697
[15 empty] | 2024-04-01 | [5 empty] | QF-LDC-12
TIME | GAS | HVDC | P.GEN(GAS). | P.GEN(HSD) | P.GEN(HFO). | COAL | HYDRO | G.GEN(HSD) | G.GEN(HFO) | TRIPURA | SOLAR | WIND | SHORTAGE
0:00 | 3688 | 921 | 1864 | 0 | 755 | 4482 | 30 | 0 | 501 | 124 | 0 | 9 | 1314
0:30 | 3510.5 | 922.5 | 1622.5 | 0 | 704.5 | 4451 | 42.5 | 0 | 458.5 | 136 | 0 | 15 | 1014.17 |  |  | Date: | 43921
1:00 | 3333 | 924 | 1381 | 0 | 654 | 4420 | 55 | 0 | 416 | 148 | 0 | 21 | 714.34
1:30 | 3301 | 922 | 1458.5 | 0 | 652.5 | 4400.5 | 55 | 0 | 416 | 147 | 0 | 21 | 789.3075 | [9 empty] | Total Energy | 293.4137 | 293.4137 | Total Energy Gen 293.414 MKWHr Energy Not Served 17.735 MKWHr Energy Requirement 311.149 MKWHr
2:00 | 3269 | 920 | 1536 | 0 | 651 | 4381 | 55 | 0 | 416 | 146 | 0 | 21 | 864.275 | [9 empty] | Energy not Served | 17.7354 | 17.7354
2:30 | 3336 | 920.5 | 1545 | 0 | 650.5 | 4376.5 | 55 | 0 | 438.5 | 147 | 0 | 21 | 869.05 | [9 empty] | Energy Requirement | 311.1491 | 311.1491
3:00 | 3403 | 921 | 1554 | 0 | 650 | 4372 | 55 | 0 | 461 | 148 | 0 | 21 | 873.825
3:30 | 3394 | 921 | 1541.5 | 0 | 660 | 4374 | 55 | 0 | 461 | 146 | 0 | 20 | 838.0125 | [8 empty] | Shortage
4:00 | 3385 | 921 | 1529 | 0 | 670 | 4376 | 55 | 0 | 461 | 144 | 0 | 19 | 802.2
4:30 | 3400.5 | 921 | 1494 | 0 | 661 | 4373.5 | 55 | 0 | 412.5 | 145 | 0 | 17 | 592.5775
5:00 | 3416 | 921 | 1459 | 0 | 652 | 4371 | 55 | 0 | 364 | 146 | 0 | 15 | 382.955
5:30 | 3396 | 921 | 1418.5 | 0 | 627 | 4247.5 | 55 | 0 | 326 | 140 | 0.5 | 21.5 | 307.51
6:00 | 3376 | 921 | 1378 | 0 | 602 | 4124 | 55 | 0 | 288 | 134 | 1 | 28 | 232.065
6:30 | 3404.5 | 802 | 1427 | 0 | 645.5 | 4079.5 | 55 | 0 | 270.5 | 135 | 30.5 | 25.5 | 191 | [7 empty] | Coal
7:00 | 3433 | 683 | 1476 | 0 | 689 | 4035 | 55 | 0 | 253 | 136 | 60 | 23 | 149.935
7:30 | 3420.5 | 660 | 1507.5 | 0 | 690 | 4066 | 55 | 0 | 254.5 | 136 | 117 | 20 | 165.6925 | [6 empty] | Oil
8:00 | 3408 | 637 | 1539 | 0 | 691 | 4097 | 55 | 0 | 256 | 136 | 174 | 17 | 181.45
8:30 | 3400 | 637 | 1574 | 0 | 687.5 | 4159 | 55 | 0 | 250 | 141 | 236 | 19.5 | 277.905
9:00 | 3392 | 637 | 1609 | 0 | 684 | 4221 | 55 | 0 | 244 | 146 | 298 | 22 | 374.36
9:30 | 3301 | 778 | 1644.5 | 0 | 686 | 4210.5 | 42.5 | 0 | 262.5 | 147 | 345 | 23 | 510.925
10:00 | 3210 | 919 | 1680 | 0 | 688 | 4200 | 30 | 0 | 281 | 148 | 392 | 24 | 647.49
10:30 | 3215.5 | 920 | 1686 | 0 | 718 | 4186.5 | 30 | 0 | 263.5 | 141 | 431 | 32.5 | 693.33
11:00 | 3221 | 921 | 1692 | 0 | 748 | 4173 | 30 | 0 | 246 | 134 | 470 | 41 | 739.17
11:30 | 3273 | 921.5 | 1745.5 | 0 | 788.5 | 4217 | 30 | 0 | 227.5 | 145 | 480.5 | 34 | 752.085
12:00 | 3325 | 922 | 1799 | 0 | 829 | 4261 | 30 | 0 | 209 | 156 | 491 | 27 | 765
12:30 | 3327.5 | 921.5 | 1805.5 | 0 | 861.5 | 4309 | 30 | 0 | 204 | 145 | 481.5 | 30 | 851.8825
13:00 | 3330 | 921 | 1812 | 0 | 894 | 4357 | 30 | 0 | 199 | 134 | 472 | 33 | 938.765
13:30 | 3330 | 921 | 1812 | 0 | 894 | 4357 | 30 | 0 | 199 | 134 | 472 | 33 | 938.765
14:00 | 3330 | 921 | 1812 | 0 | 894 | 4357 | 30 | 0 | 199 | 134 | 472 | 33 | 938.765
14:30 | 3339 | 921 | 1810.5 | 0 | 984.5 | 4381.5 | 30 | 0 | 248 | 133 | 413.5 | 37.5 | 901.52
15:00 | 3348 | 921 | 1809 | 0 | 1075 | 4406 | 30 | 0 | 297 | 132 | 355 | 42 | 864.275
15:30 | 3370.5 | 921 | 1784.5 | 0 | 1131.5 | 4378 | 30 | 0 | 314.5 | 126 | 286 | 37 | 865.23
16:00 | 3393 | 921 | 1760 | 0 | 1188 | 4350 | 30 | 0 | 332 | 120 | 217 | 32 | 866.185
16:30 | 3415.5 | 921 | 1775 | 0 | 1249.5 | 4319 | 45 | 0 | 351 | 126 | 150 | 31.5 | 803.6325
17:00 | 3438 | 921 | 1790 | 0 | 1311 | 4288 | 60 | 0 | 370 | 132 | 83 | 31 | 741.08
17:30 | 3397 | 921 | 1788.5 | 0 | 1523 | 4224.5 | 45 | 0 | 431.5 | 135 | 44.5 | 24.5 | 745.3775
18:00 | 3356 | 921 | 1787 | 0 | 1735 | 4161 | 30 | 0 | 493 | 138 | 6 | 18 | 749.675
18:30 | 3412 | 921 | 1809 | 0 | 1954 | 4237 | 30 | 0 | 535 | 128 | 3 | 18 | 804.8375
19:00 | 3468 | 921 | 1831 | 0 | 2173 | 4313 | 30 | 0 | 577 | 118 | 0 | 18 | 860
19:30 | 3460 | 649 | 1808 | 0 | 2189 | 4446 | 30 | 0 | 630 | 120 | 0 | 18 | 889.355
20:00 | 3451 | 637 | 1717 | 0 | 2233 | 4466 | 60 | 0 | 694 | 116 | 0 | 14 | 918.71
20:30 | 3513.5 | 637 | 1784.5 | 0 | 2274.5 | 4473.5 | 60 | 0 | 693.5 | 123 | 0 | 13 | 885.7625
21:00 | 3576 | 637 | 1852 | 0 | 2316 | 4481 | 60 | 0 | 693 | 130 | 0 | 12 | 852.815
21:30 | 3570.5 | 778.5 | 1842.5 | 0 | 2194.5 | 4480 | 60 | 0 | 642 | 126 | 0 | 8 | 857.4075
22:00 | 3565 | 920 | 1833 | 0 | 2073 | 4479 | 60 | 0 | 591 | 122 | 0 | 4 | 862
22:30 | 3665.5 | 920.5 | 1844.5 | 0 | 1658 | 4478 | 45 | 0 | 583.5 | 127 | 0 | 6.5 | 1023
23:00 | 3766 | 921 | 1856 | 0 | 1243 | 4477 | 30 | 0 | 576 | 132 | 0 | 9 | 1184
23:30 | 3727 | 921 | 1860 | 0 | 999 | 4479.5 | 30 | 0 | 538.5 | 128 | 0 | 9 | 1249 |  |  | Max Temp. in Dhaka |  | 37.7°C
24:00 | 3688 | 921 | 1864 | 0 | 755 | 4482 | 30 | 0 | 501 | 124 | 0 | 9 | 1314
Executive Engineer
Network Operation Division
Page 5 of 7
GAS
Oil
HVDC
COAL
HYDRO
SOLAR
Total Energy Gen 293.414 MKWHr Energy Not Served 17.735 MKWHr Energy Requirement 311.149 MKWHr
Shortage
Note on W13: Author:

## Generation
2024-04-01
Si No | Unit | 1:00 | 2:00 | 3:00 | 4:00 | 5:00 | 6:00 | 7:00 | 8:00 | 9:00 | 10:00 | 11:00 | 12:00 | 13:00 | 14:00 | 15:00 | 16:00 | 17:00 | 18:00 | 18:30 | 19:00 | 19:30 | 20:00 | 21:00 | 22:00 | 23:00 | 24:00 | KWH
1 | Karnaphuli Hydro PP Unit-1, 2 & 3 | 25 | 25 | 25 | 25 | 25 | 25 | 25 | 25 | 25 | 0 | [6 empty] | 30 | 30 |  | 30 | 30 | 30 | 30 | 30 | 30 | 30 | 458460
2 | Karnaphuli Hydro PP Unit-4 & 5 | 30 | 30 | 30 | 30 | 30 | 30 | 30 | 30 | 30 | 30 | 30 | 30 | 30 | 30 | 30 | 30 | 30 | 0 |  |  |  | 30 | 30 | 30 |  |  | 600000
3 | Chattogram TPP-1
4 | Chattogram TPP-2
5 | Raozan 25 MW PP | 8 | 8 | 8 | 8 | 8 | [6 empty] | 6 | 8 | 8 | 8 | 8 | 8 | 11 |  | 25 | 25 | 25 | 25 | 25 | 10 | 8 | 223398
| Teknaf 20MW PP (Solartech) | [5 empty] | 0 | 3 | 8 | 13 | 14 | 19 | 19 | 17 | 17 | 12 | 5 | 2 | 0 | [8 empty] | 130005
6 | Sikalbaha 225MW CCPP (Gas) | 210 | 212 | 213 | 212 | 212 | 211 | 212 | 211 | 211 | 212 | 211 | 211 | 212 | 212 | 212 | 212 | 211 | 211 |  | 211 | 211 | 211 | 211 | 211 | 213 | 213 | 4973083
7 | Sikalbaha 225MW CCPP(Oil)
8
9 | Sikalbaha 150MW GTPP
10 | Sikalbaha 150MW GTPP(Oil)
| Dohazari -Kalaish 100 MW Peaking | 34 | 34 | 34 | 34 | 34 | 34 | 34 | 34 | 34 | 34 | 34 | 34 | 34 | 19 | 34 | 34 | 34 | 34 |  | 34 | 34 | 34 | 34 | 34 | 34 | 34 | 803270
12 | Hathazari 100 MW peaking PP | 65 | 65 | 65 | 65 | 65 | 65 | 65 | 65 | 65 | 65 | 48 | 48 | 48 | 48 | 48 | 54 | 65 | 74 |  | 74 | 74 | 74 | 67 | 67 | 67 | 67 | 1485024
| Sikalbaha 105 MW PP (Baraka Sikalbaha) | 17 | 17 | 17 | 17 | 17 | 17 | 17 | 17 | 17 | 17 | 17 | 17 | 17 | 17 | 17 | 17 | 17 | 17 |  | 17 | 17 | 17 | 17 | 17 | 17 | 17 | 436582
Daudkandi 200 MW PP (B.Trac)
14 | Titas 50 MW Peaking PP | 46 | 38 | 38 | 38 | 38 | 38 | 38 | 38 | 37 | 37 | 37 | 42 | 41 | 41 | 40 | 41 | 41 | 41 |  | 37 | 37 | 43 | 45 | 44 | 44 | 44 | 977568
15 | 210 MW Siddhirgonj TPP
16 | Siddhirgonj 2*120 MW GTPP
17 | Siddhirganj 335 MW CCPP | 326 | 330 | 328 | 335 | 335 | 280 | 280 | 331 | 329 | 327 | 320 | 316 | 311 | 306 | 318 | 316 | 318 | 324 |  | 326 | 331 | 333 | 329 | 333 | 328 | 333 | 7780067
18 | Kodda 300 MW PP Unit-2 (Summit) | 47 | 47 | 47 | 47 | 47 | 47 | 47 | 47 | 47 | 47 | 50 | 75 | 97 | 97 | 127 | 195 | 195 | 220 |  | 243 | 245 | 245 | 245 | 245 | 208 | 67 | 2807673
19 | Ashuganj 195 MW PP (APSCL-United) | 8 | 8 | 8 | 8 | 8 | 8 | 8 | 8 | 8 | 8 | [16 empty] | 83636
20 | Ghorasal TPP (Unit-1&2)
21 | Ghorasal Repowered CCPP:Unit-3 (GT
22 | Ghorasal Repowered CCPP Unit-4 | 170 | 170 | 170 | 170 | 170 | 170 | 170 | 170 | 170 | 170 | 170 | 170 | 170 | 170 | 170 | 170 | 170 | 170 |  | 170 | 170 | 170 | 170 | 170 | 170 | 170 | 4025625
23 | Ghorasal TPP Unit-5 | 180 | 180 | 180 | 180 | 180 | 180 | 180 | 180 | 180 | 180 | 170 | 170 | 170 | 170 | 170 | 170 | 170 | 170 |  | 170 | 170 | 170 | 170 | 170 | 170 | 170 | 4158000
24 | Ghorasal 6
25 | Ghorasal 365 MW CCPP Unit-7
26 | SS Power I | 490 | 490 | 489 | 489 | 488 | 490 | 490 | 490 | 490 | 490 | 490 | 490 | 490 | 490 | 490 | 490 | 481 | 470 |  | 477 | 490 | 487 | 488 | 491 | 490 | 490 | 11727271
28 | Ashuganj TPP Unit- 3
29 | Ashuganj TPP Unit- 4
30 | Ashuganj TPP Unit- 5
32 | Ashuganj 50 MW PP | 26 | 23 | 23 | 23 | 23 | 23 | 23 | 23 | 23 | 23 | 26 | 25 | 25 | 25 | 25 | 25 | 25 | 25 |  | 25 | 25 | 25 | 25 | 26 | 25 | 26 | 576432
33 | Ashuganj 225 MW CCPP | 217 | 217 | 213 | 218 | 216 | 216 | 217 | 215 | 215 | 214 | 213 | 212 | 210 | 211 | 209 | 214 | 211 | 212 |  | 212 | 216 | 216 | 214 | 217 | 214 | 216 | 5196000
34 | Ashuganj 450 MW CCPP(South) | 320 | 310 | 335 | 300 | 300 | 285 | 310 | 305 | 305 | 275 | 270 | 270 | 270 | 275 | 275 | 270 | 295 | 305 |  | 315 | 270 | 270 | 310 | 270 | 330 | 265 | 7112000
Ashuganj 450 MW CCPP(North)
| Ashuganj 420 MW CCPP(East) | 355 | 325 | 332 | 350 | 355 | 360 | 385 | 380 | 355 | 350 | 360 | 365 | 365 | 365 | 350 | 350 | 350 | 330 |  | 330 | 320 | 315 | 330 | 340 | 335 | 300 | 8439700
35 | Ashuganj 55 MW PP (Precision) | 5 | 5 | 5 | 5 | 5 | 5 | 5 | 5 | 18 | 20 | 20 | 20 | 20 | 20 | 20 | 20 | 20 | 20 |  | 20 | 20 | 20 | 20 | 20 | 20 | 20 | 355680
36 | Chandpur 150 MW CCPP |  |  |  |  | 30 | 70 |  |  | 30 |  | 50 | 50 | 50 | 50 | 50 | 50 | 50 | 50 |  | 50 | 50 | 50 | 50 | 50 | 50 | 50 | 713540
37 | Tongi 80 MW GTPP
38 | Haripur GTPP
39 | Haripur 412 MW CCPP | 340 | 341 | 341 | 341 | 326 | 288 | 285 | 313 | 350 | 362 | 364 | 367 | 370 | 371 | 364 | 362 | 366 | 366 |  | 366 | 360 | 360 | 353 | 354 | 345 | 337 | 8431200
Meghnaghat Unique power
Summit Meghanghat-2 589 MW(Gas)
40 | Meghnaghat 450 MW CCPP(MPL) | 450 | 450 | 450 | 450 | 450 | 450 | 450 | 450 | 450 | 450 | 450 | 450 | 450 | 450 | 450 | 450 | 450 | 450 |  | 450 | 450 | 450 | 450 | 450 | 450 | 450 | 10363000
41 | Haripur 360 MW CCPP(HPL)
42 | RPCL 210MW CCPP | 116 | 116 | 116 | 116 | 116 | 120 | 106 | 105 | 69 | 64 | 64 | 65 | 62 | 62 | 62 | 63 | 63 | 75 |  | 126 | 126 | 127 | 127 | 127 | 115 | 115 | 2181120
43 | Sutiakhali 50 MW Solar PP | [5 empty] | 0 | 3 | 19 | 27 | 39 | 51 | 52 | 52 | 46 | 37 | 23 | 9 | 1 | [8 empty] | 363880
44 | Fenchugonj CCPP Phase-1 | 42 | 42 | 42 | 42 | 42 | 42 | 42 | 42 | 43 | 43 | 43 | 43 | 43 | 43 | 40 | 43 | 43 | 42 |  | 40 | 43 | 43 | 43 | 43 | 43 | 43 | 1001000
45 | Fenchugonj CCPP Phase-2 | [15 empty] | 20 | 20 | 20 |  | 20 | 20 | 20 | 20 | 20 | 20 | 30 | 170000
46 | Shajibazar 330 MW CCPP
47 | Shahjibazar GTPP Unit- 8 & 9 | 32 | 32 | 32 | 32 | 32 | 33 | 31 | 31 | 31 | 31 | 31 | 30 | 30 | 30 | 30 | 30 | 30 | 30 |  | 30 | 30 | 20 | 45 | 45 | 55 | 56 | 798528
48 | Shahjibazar 86 MW PP (Shahjibazar)
| Shahjibazar 100 MW GTPP | [14 empty] | 70 | 95 | 97 | [9 empty] | 274909
49 | Shahjibazar 50MW PP (EPL)
50 | Sylhet 225 MW CCPP | 135 | 135 | 135 | 135 | 138 | 140 | 140 | 140 | 138 | 138 | 138 | 138 | 134 | 134 | 134 | 134 | 134 | 134 |  | 134 | 134 | 135 | 135 | 135 | 133 | 133 | 3277950
51 | Sylhet 20 MW GTPP
52 | Sylhet 50 MW PP (EPL)
53 | Sylhet 10MW PP (Desh)
54 | Hobiganj 11 MW PP Cofidence-E
55 | Fenchugonj 51 MW PP (Barakatullah) | 10 | 53 | 53 | 53 | 53 | 53 | 10 | 53 | 53 | 53 | 53 | 53 | 53 | 53 | 53 | 51 | 53 | 53 |  | 53 | 53 | 53 | 53 | 53 | 53 | 53 | 1179600
56 | Shahjahanulla 25 MW PP |  |  | 8 | 8 | 8 | 8 | 8 | 8 | 8 | 8 | 8 | 8 | 8 | 8 | 15 | 15 | 15 | 15 |  |  |  |  | 8 | 8 | 17 | 17 | 213504
57 | Bibiana-II 341 MW CCPP (Summit) | [7 empty] | 25 | 80 | 160 | 230 | 310 | 300 | 290 | 290 | 280 | 290 | 290 |  | 300 | 285 | 275 | 310 | 295 | 310 | 320 | 4692350
| Bibiyana South 400 MW |  |  | 50 | 100 | 110 | 152 | 260 | 110 | 100 | 15 | 18 | 45 | 50 | 50 | 50 | 55 | 55 | 67 |  | 126 | 140 | 140 | 150 | 200 | 290 | 350 | 2678400
58 | Nababganj 55 MW PP (Southern power ) | [17 empty] | 17 |  | 35 | 35 | 50 | 55 | 55 |  |  | 223094
59 | Tangail Palli Power Gen 22 MW | [16 empty] | 0 | 6 |  | 6 | 6 | 6 | 6 | 6 | 6 | 6 | 43680
60 | Barabkunda 22 MW PP (Regent) | 7 | 7 | 7 | 7 | 7 | 7 | 7 | 7 | 7 | 5 | 5 | 5 | 5 | 5 | 5 | 5 | 5 | 5 |  | 5 | 5 | 5 | 5 | 5 | 5 | 5 | 130272
61 | Narshingdi 22 MW PP (Doreen)
62 | Tangail 22 MW PP (Doreen)
63 | Impoprt (Tripura) | 148 | 146 | 148 | 144 | 146 | 134 | 136 | 136 | 146 | 148 | 134 | 156 | 134 | 140 | 132 | 120 | 132 | 138 |  | 118 | 120 | 116 | 130 | 122 | 132 | 124 | 3255360
64 | Malancha, Ctg. EPZ (United) | 38 | 36 | 35 | 38 | 38 | 24 | 12 | 6 | 3 | 4 | 3 | 3 | 12 | 4 | 4 | 5 | 15 | 13 |  | 14 | 15 | 22 | 26 | 27 | 29 | 29 | 483360
65 | Feni 22 MW PP (Doreen)
66 | Feni 11 MW PP (Doreen) | 6 | 6 | 6 | 6 | 6 | 6 | 6 |  |  | 6 | 6 |  |  | 6 | 6 | 6 | 6 | 6 |  | 6 | 6 | 6 | 6 | 6 | 6 | 6 | 149940
67 | Jangalia 33 MW PP (Summit) | [24 empty] | 15 | 15 | 21200
68 | Cumilla 25 MW PP (Summit) | 13 | 13 | 13 | 13 | 13 | 13 | 13 | 13 | 13 | 13 | 13 | 13 | 13 | 13 | 13 | 13 | 20 | 20 |  | 20 | 20 | 20 | 20 | 20 | 20 | 20 | 375680
69 | Summit Ashulia | 18 | 18 | 18 | 18 | 18 | 18 | 18 | 18 | 18 | 18 | 18 | 18 | 18 | 18 | 18 | 18 | 18 | 18 |  | 18 | 18 | 18 | 18 | 18 | 18 | 18 | 432000
70 | Summit Madhabdi | 22 | 22 | 22 | 22 | 22 | 22 | 22 | 22 | 22 | 22 | 22 | 22 | 22 | 21 | 14 | 21 | 21 | 21 |  | 21 | 22 | 22 | 22 | 22 | 22 | 22 | 507240
71 | Maona 33 MW PP(Summit) | 33 | 33 | 33 | 33 | 33 | 33 | 33 | 33 | 33 | 33 | 33 | 33 | 33 | 33 | 33 | 33 | 33 | 33 |  | 33 | 33 | 33 | 33 | 33 | 33 | 33 | 781700
72 | Rupganj 33 MW PP(Summit) | 33 | 33 | 33 | 33 | 33 | 33 | 33 | 26 | 16 | 16 | 16 | 32 | 28 | 28 | 29 | 29 | 29 | 29 |  | 29 | 31 | 32 | 32 | 32 | 32 | 33 | 724300
73 | Ghorashal 108 MW PP (Regent) | 5 | 5 | 5 | 5 | 5 | 5 | 5 | 5 | 5 | 5 | 5 | 5 | 5 | 5 | 5 | 5 | 5 | 5 |  | 5 | 5 | 5 | 5 | 5 | 5 | 5 | 132772
| Feni Lanka Power | 34 | 34 | 34 | 34 | 34 | 17 | 17 | 17 | 17 | 17 | 17 | 17 | 17 | 17 | 34 | 34 | 34 | 34 |  | 87 | 98 | 98 | 98 | 98 | 17 | 17 | 894900
| Chowmuhani 113 MW | 9 | 9 | 9 | 9 | 9 | 9 | 9 | 9 | 9 | 13 | 27 | 34 | 37 | 31 | 38 | 38 | 48 | 47 |  | 47 | 47 | 48 | 48 | 48 | 48 | 27 | 672000
| Manikgonj 162MW PP(MPGL) | [12 empty] | 17 | 35 | 35 | 35 | 35 | 90 |  | 90 | 90 | 90 | 90 | 90 |  |  | 601920
77 | Siddhirganj 100 PP(Dutch Bangla)
78 | Gazipur 52 MW PP | 8 | 8 | 8 | 8 | 8 | 8 | 8 | 8 | 8 | 8 | 8 | 8 | 8 | 8 | 8 | 8 | 8 | 10 |  | 17 | 17 | 25 | 25 | 25 | 25 | 8 | 281035
79 | Kodda 150 MW PP | 16 | 16 | 16 | 16 | 16 | 16 | 16 | 16 | 16 | 48 | 48 | 48 | 48 | 82 | 94 | 92 | 92 | 142 |  | 142 | 142 | 142 | 142 | 142 | 94 | 48 | 1486560
80 | Jamalpur 95 MW PP(Powerpac)
81 | Jangalia 52 MW PP (Lakdanavi) | 25 | 25 | 25 | 25 | 25 | 25 | 25 | 25 | 25 | 25 | 25 | 25 | 25 | 25 | 25 | 25 | 25 | 29 |  | 52 | 52 | 52 | 52 | 52 | 52 | 25 | 743510
| Gazipur 100 MW PP | 17 | 17 | 17 | 17 | 17 | 17 | 17 | 17 | 17 | 17 | 17 | 17 | 17 | 52 | 52 | 52 | 52 | 105 |  | 105 | 105 | 105 | 105 | 105 | 105 | 17 | 1046986
| Kaptai 7 MW Solar PP | [5 empty] | 0 | 1 | 1 | 1 | 4 | 2 | 2 | 4 | 2 | 2 | 1 | 1 | [9 empty] | 22922
| Jodiac Power | [14 empty] | 4 | 17 | 17 | 17 |  | 17 | 17 | 17 | 17 |  |  |  | 124145
| Karnaphuli Power Ltd. | 20 | 17 | 17 | 17 | 17 | 17 | 17 | 17 | 17 | 17 | 17 | 26 | 28 | 30 | 30 | 20 | 15 | 15 |  | 15 | 15 | 15 | 15 | 15 | 17 | 17 | 460836
82 | Madanganj 102 PP(Summit)
83 | Pagla (DPA )
84 | B.Baria (Aggreko) 85MW
85 | Keraniganj 100 MW PP (Powerpac) | 25 | 25 | 25 | 25 | 25 | 25 | 25 | 25 | 25 | 25 | 14 | 23 | 25 |  |  | 6 | 13 | 13 |  | 13 | 13 | 13 | 13 | 13 | 13 | 13 | 394693
86 | Meghnaghat CCPP ( Summit) | 148 | 143 | 150 | 142 | 135 | 135 | 147 | 147 | 152 | 151 | 149 | 146 | 148 | 150 | 149 | 142 | 149 | 148 |  | 149 | 140 | 138 | 149 | 141 | 150 | 145 | 3506036
87 | Meghnaghat 100 MW(IEL)
| Meghnaghat 104 MW PP (OPCL) | 17 | 17 | 17 | 17 | 17 | 17 | 17 | 17 | 17 | 17 | 17 | 17 | 17 | 17 | 17 | 17 | 17 | 17 |  | 17 | 17 | 17 | 34 | 34 | 29 | 17 | 455040
88 | Ghorashal 78.5 MW PP(MAX)
90 | Ashuganj 53MW PP (United)
91 | Juldah 100 MW Unit-1 (Acorn) | 36 | 36 | 36 | 36 | 36 | 36 | 36 | 36 | 36 | 36 | 36 | 36 | 46 | 46 | 46 | 46 | 46 | 46 |  | 46 | 46 | 46 | 46 | 46 | 46 | 36 | 913440
92 | Fenchuganj 44 MW (Energyprima) |  | 32 | 44 | 44 | 44 | 44 | 44 | 45 | 45 | 45 | 45 | 44 | 44 | 44 | 43 | 46 | 47 | 47 |  | 47 | 47 | 43 | 46 | 47 | 44 | 47 | 1031976
93 | Ashuganj 51 MW PP (Midland) | 51 | 51 | 51 | 51 | 51 | 51 | 51 | 51 | 51 | 51 | 51 | 51 | 51 | 51 | 51 | 51 | 51 | 51 |  | 51 | 51 | 51 | 51 | 51 | 51 | 51 | 1177333
94 | Gagnagar 102 MW PP (Digital Power) | 8 | 8 | 8 | 8 | 8 | 8 | 8 | 8 | 8 | 8 | 8 | 14 | 16 | 16 | 16 | 16 | 16 | 24 |  | 32 | 32 | 42 | 50 | 50 | 8 | 8 | 393552
95 | Patenga 50MW PP (Baraka) | 6 | 6 | 6 | 6 | 6 | 6 | 6 | 6 | 6 | 6 | 6 | 6 | 6 | 6 | 6 | 6 | 6 | 14 |  | 20 | 20 | 20 | 26 | 26 | 26 | 6 | 239520
96 | Chattogram 108 MW PP (ECPV) | [10 empty] | 25 | 25 | 25 | 26 | 26 | 26 | 26 | 26 |  | 26 | 26 | 26 | 26 | 26 |  |  | 317760
97 | katpotti 52 MW | [26 empty] | 0
98 | Bosila 108 MW PP(CLC)
99 | Madanganj-55 MW PP(Summit) | 15 | 15 | 15 | 15 | 15 | 15 | 15 | 15 | 15 | 15 | 15 | 15 | 15 | 15 | 15 | 1 | 30 | 30 |  | 30 | 30 | 30 | 15 | 15 | 15 | 15 | 431748
100 | Manikganj 55 MW PP (Northern) | [10 empty] | 17 | 17 | 17 | 17 | 17 | 17 | 17 | 35 |  | 35 | 35 | 35 | 35 | 35 |  |  | 281282
101 | Kushiara 163 MW CCPP (KP) | 80 | 110 | 110 | 110 | 80 | 80 | 110 | 110 | 110 | 110 | 110 | 110 | 110 | 110 | 110 | 110 | 110 | 110 |  | 108 | 108 | 110 | 108 | 110 | 110 | 110 | 2544218
102 | Sarishabari 3 MW Solar Plant | [6 empty] | 0 | 1 | 2 | 2 | 2 | 2 | 2 | 2 | 2 | 1 | 0 | 0 | [8 empty] | 15550
103 | Kamalaghat 54 MW PP(Banco Energy) | [17 empty] | 17 |  | 17 | 17 | 17 | 17 | 17 |  |  | 90720
104 | Keranigonj 300 MW PP (APR)
105 | Bramhangoan 100 MW PP (Aggreko)
106 | Mymensingh 200 MW PP (United) | [6 empty] | 56 | 56 | 56 | 56 | 58 | 58 | 58 | 58 | 58 | 58 | 58 | 105 |  | 107 | 107 | 107 | 107 | 107 | 18 | 18 | 1183200
112 | Aurahati 100MW PP (Aggreko)
114 | Kodda 149 MW PP Unit-1 (Summit) | 17 | 17 | 17 | 36 | 35 | 22 | 17 | 17 | 17 | 17 | 48 | 61 | 73 | 79 | 76 | 81 | 78 | 115 |  | 132 | 135 | 135 | 135 | 124 | 58 | 17 | 1455120
115 | Juldah 100 MW PP Unit-3 (Acorn) | 12 | 12 | 12 | 12 | 12 | [21 empty] | 65280
116 | Chandpur 200 MW (Desh energy) | 34 | 34 | 34 | 34 | 34 | 34 | 34 | 34 | 34 | 34 | 34 | 34 | 34 | 17 | 17 | 27 | 34 | 37 |  | 100 | 100 | 108 | 151 | 155 | 155 | 120 | 1389120
117 | Ashuganj 150 MW PP (Midland) | 6 | 6 | 5 | 6 | 6 | 6 | 6 | 5 | 6 | 6 | 6 | 5 | 6 | 6 | 5 | 6 | 5 | 6 |  | 6 | 6 | 6 | 5 | 6 | 6 | 5 | 148872
118 | Bibiyana-III 400 MW CCPP | 397 | 371 | 425 | 364 | 365 | 340 | 346 | 398 | 398 | 365 | 364 | 400 | 409 | 402 | 370 | 366 | 405 | 400 |  | 393 | 368 | 367 | 404 | 365 | 417 | 366 | 9084000
| Jamalpur 115 MW PP (United) | 19 | 19 | 19 | 19 | 19 | 19 | 47 | 50 | 50 | 50 | 50 | 50 | 50 | 49 | 58 | 58 | 50 | 97 |  | 99 | 98 | 99 | 99 | 99 |  |  | 1147200
| Anwara 300 MW PP (United) | 16 | 16 | 16 | 16 | 16 | 16 | 16 | 16 | 16 | 16 | 16 | 16 | 16 | 16 | 16 | 16 | 16 | 16 |  | 16 | 16 | 16 | 16 | 16 | 16 | 16 | 379876
| Juldah unit-2 (Acorn) | 12 | 12 | 12 | 12 | 12 | 12 | 12 | 12 | 12 | 12 | 12 | 12 | 12 | 12 | 12 | 12 | 12 | 12 |  | 12 | 12 | 12 | 12 | 12 | 12 | 12 | 297600
| Anlima Energy Ltd. | 17 | 17 | 17 | 17 | 17 | 17 | 17 | 17 | 17 | 17 | 17 | 17 | 17 | 17 | 17 | 17 | 17 | 18 |  | 34 | 34 | 34 | 17 | 17 | 17 | 17 | 456077
| Bhairob 54.5 MW | 17 | 17 | 17 | 17 | 17 | 17 | 17 | 17 | 17 | 17 | 17 | 17 | 17 | 17 | 17 | 17 | 17 | 17 |  | 17 | 17 | 17 | 17 | 17 | 17 | 17 | 440280
| Spectra Solar Plant Ltd. | [6 empty] | 5 | 7 | 21 | 23 | 32 | 34 | 34 | 30 | 23 | 16 | 5 | 0 | [8 empty] | 234192
| Chandpur 115(Doreen) | [13 empty] | 1 | 18 | 18 | 18 | 51 |  | 95 | 95 | 95 | 79 | 72 | 72 |  | 544320
| Kanchan Purbachal Power Generation Ltd. | 17 | 17 | 17 | 17 | [12 empty] | 3 | 17 |  | 17 | 17 | 17 | 33 | 35 | 35 | 35 | 273600
| Mirsharai 150 MW (Oil) | 17 | 17 | 54 | 54 | 17 | 17 | 17 | 17 | 17 | 53 | 35 |  | 2 | 35 | 17 | 17 | 25 | 59 |  | 72 | 113 | 144 | 144 | 17 | 17 | 17 | 854764
Mirsharai 150 MW (Gas)
| Cox's Bazar Wind | 21 | 21 | 21 | 19 | 15 | 28 | 23 | 17 | 22 | 24 | 41 | 27 | 33 | 37 | 42 | 32 | 31 | 18 |  | 18 | 18 | 14 | 12 | 4 | 9 | 9 | 540480
| Sonagazi 75 MW Solar Plant | [5 empty] | 1 | 8 | 14 | 24 | 32 | 41 | 45 | 29 | 23 | 34 | 14 | 5 | [9 empty] | 315100
| Matarbari 2*600 MW (CPGCL) | 790 | 793 | 786 | 785 | 783 | 784 | 783 | 784 | 784 | 788 | 793 | 793 | 791 | 794 | 794 | 792 | 795 | 729 |  | 795 | 792 | 793 | 794 | 793 | 793 | 796 | 18960000
120 | Eastern Zone Total | 5934 | 5960 | 6147 | 6138 | 6073 | 5974 | 6132 | 6176 | 6282 | 6271 | 6460 | 6670 | 6711 | 6756 | 6853 | 6901 | 7061 | 7332 |  | 7797 | 7785 | 7867 | 8095 | 7896 | 7401 | 6792 | 161845816
121
122
123 | Khulna 60MW
124 | manik
Khulna 115 PP MW (KPCL-2)
125 | Khulna 330 MW CCPP (GAS)
126 | Khulna 330 MW CCPP (OIL)
127 | Khulna (Aggreeco) 55MW
128 | Faridpur 50 MW Peaking PP | 14 | 14 | 14 | 14 | 14 | 14 | 14 | 14 | 10 | 10 | 10 | 10 | 8 | 9 | 9 | 9 | 20 | 24 |  | 32 | 38 | 44 | 50 | 45 | 45 | 27 | 430560
Khulna 225 MW CCPP
Kulna 225 MW CCPP (GAS)
129 | Rupsha 105 MW PP (Orion rupsha) | 18 | 18 | 18 | 18 | 18 | 18 | 18 | 18 | 18 | 18 | 18 | 18 | 18 | 18 | 18 | 18 | 39 | 39 |  | 18 | 18 | 18 | 35 | 30 | 18 | 17 | 513312
130 | Mongla Orion 100 MW Solar PP | [6 empty] | 9 | 34 | 59 | 80 | 93 | 94 | 94 | 84 | 66 | 43 | 18 | 1 | [8 empty] | 676080
131 | Rampal 1320 MW (BIFPCL) | 375 | 376 | 370 | 376 | 377 | 423 | 393 | 369 | 378 | 376 | 386 | 389 | 390 | 384 | 386 | 387 | 382 | 381 |  | 378 | 372 | 385 | 384 | 378 | 377 | 378 | 9447273
132 | United Payra Power Ltd. | 17 | 17 | 17 | 17 | 17 | 17 | 17 | 17 | 17 | 17 | 17 | 17 | 17 | 17 | 17 | 17 | 17 | 17 |  | 150 | 150 | 150 | 150 | 17 | 17 | 17 | 838800
133 | Bhola Nutan Biddut BD LTD (GAS) | 220 | 220 | 220 | 220 | 220 | 220 | 220 | 220 | 220 | 220 | 220 | 220 | 220 | 220 | 220 | 220 | 220 | 220 |  | 220 | 220 | 180 | 220 | 220 | 220 | 220 | 5240236
Bhola Nutan Biddut BD LTD (OIL)
| Barisal 110 MW PP (Summit ) | 110 | 110 | 110 | 110 | 110 | 110 | 110 | 110 | 110 | 110 | 80 | 80 | 80 | 80 | 97 | 97 | 97 | 97 |  | 97 | 97 | 97 | 110 | 110 | 110 | 110 | 2551968
Barisal GT PP Unit-1& 2
136 | Barisal 307 MW | 307 | 307 | 307 | 307 | 307 | 253 | 250 | 250 | 250 | 210 | 200 | 250 | 250 | 250 | 250 | 250 | 250 | 200 |  | 262 | 307 | 307 | 307 | 307 | 307 | 307 | 6632700
137 | Bhola 95 MW PP (Aggreko)
| Bhola 225 MW CCPP | 130 | 130 | 130 | 130 | 130 | 130 | 130 | 130 | 130 | 130 | 100 | 130 | 130 | 130 | 130 | 130 | 130 | 130 |  | 130 | 130 | 130 | 130 | 130 | 130 | 132 | 3003000
140 | Bhola 33 MW PP (Venture) | 8 | 9 | 9 | 10 | 1 | 1 | [20 empty] | 35571
141 | Noapara 100 MW PP (Bangla Trac)
142 | Noapara 40 MW PP (Khanjahan Ali)
143 | Gopalganj 100 MW Peaking PP | 45 | 45 | 45 | 45 | 45 | 45 | 45 | 45 | 41 | 10 | 10 | 11 | [5 empty] | 10 |  | 0 |  |  |  | 30 | 60 | 55 | 552704
144 | Bheramara GTPP Unit-3
145 | Madhumati 100 MW PP
146 | Bheramara HVDC | 924 | 920 | 921 | 921 | 921 | 921 | 683 | 637 | 637 | 919 | 921 | 922 | 921 | 921 | 921 | 921 | 921 | 921 |  | 921 | 649 | 637 | 637 | 920 | 921 | 921 | 20503272
147 | Bheramara 410 MW CCPP
148 | Payra 1320 MW | 1244 | 1200 | 1200 | 1200 | 1200 | 960 | 900 | 990 | 1110 | 1120 | 1090 | 1110 | 1190 | 1220 | 1244 | 1200 | 1140 | 1140 |  | 1160 | 1244 | 1244 | 1244 | 1244 | 1244 | 1244 | 29978800
149
150 | Barapukuria TPP Unit-1
151 | Barapukuria TPP Unit-2
152 | Barapukuria 275 MW TPP Unit-3 | 200 | 200 | 200 | 200 | 200 | 200 | 200 | 200 | 200 | 200 | 200 | 215 | 225 | 225 | 225 | 225 | 225 | 225 |  | 225 | 225 | 235 | 250 | 250 | 250 | 250 | 5278800
153 | Baghabari 71 MW GTPP
156 | Baghabari 100 MW GTPP
| Baghabari 50 MW Peaking PP | 40 | 40 | 40 | 40 | 40 | [7 empty] | 2 | 35 | 32 | 32 | 32 | 32 |  | 32 | 32 | 32 | 32 | 32 | 32 | 32 | 537217
| Sirajgonj 6.55 MW Solar | [5 empty] | 0 | 0 | 2 | 3 | 4 | 5 | 5 | 5 | 4 | 3 | 2 | 0 | 0 | [8 empty] | 38880
157 | Sirajgonj 225MW CCPP Unit-1 (Gas) | 197 | 195 | 190 | 189 | 188 | 188 | 168 | 189 | 190 | 190 | 188 | 187 | 184 | 184 | 178 | 170 | 140 | 140 |  | 154 | 201 | 203 | 206 | 205 | 205 | 204 | 4665264
158 | Sirajgonj 225MW CCPP Unit-1(Oil)
Sirajgonj 225 MW CCPP Unit-2 (Gas)
Sirajgonj 225 MW CCPP Unit-2 (Oil)
159 | Sirajgonj 225MW CCPP Unit-3 (Gas)
Sirajgonj 225MW CCPP Unit-3 (Oil)
| Sirajgonj 400 MW CCPP Unit-4 | 358 | 414 | 414 | 393 | 369 | 302 | 414 | 414 | 414 | 403 | 356 | 387 | 399 | 406 | 414 | 380 | 380 | 380 |  | 414 | 414 | 370 | 414 | 414 | 414 | 414 | 9465963
160 | Sirajgonj 400MW CCPP Unit-4 (Oil)
161 | Bera 70 MW Peaking PP | 7 | 7 | 7 | 7 | [15 empty] | 4 | 9 | 28 | 28 | 21 | 24 | 17 | 110893
162 | Bogra 22 MW PP (GBB)
163 | Bogura 20 MW PP (Energyprima)
164 | Ullapara 11 MW PP (Summit) | 8 | 8 | 8 | 8 | 8 | 8 | 8 | 8 | 8 |  |  |  | 8 | 8 | 8 | 8 | 8 | 8 |  | 8 | 10 | 10 | 10 | 10 | 10 | 10 | 167112
165 | Amnura 50 MW PP(Sinha) | 28 | 28 | 28 | 28 | 28 | 28 | 28 | 28 | 28 | 28 | 28 | 28 | 28 | 28 | 28 | 28 | 28 | 28 |  | 28 | 28 | 28 | 28 | 28 | 28 | 28 | 662260
166 | Katakhali 50 MW PP (Northern) | 16 | 16 | 16 | 16 | 16 | 16 | 16 | 16 | 16 | 16 | 25 | 25 | 25 | 25 | 16 | 16 | 16 | 16 |  | 16 | 16 | 16 | 16 | 16 | 16 | 16 | 410832
167 | Katakhali 50 MW Peaking PP | 8 | 16 | 24 | 24 | 24 | 24 | 24 | 27 | 24 | 24 | 24 | 16 | 16 | 22 | 23 | 23 | 31 | 38 |  | 40 | 40 | 42 | 40 | 40 | 40 | 40 | 593145
168 | Santahar 50 MW Peaking PP | 35 | 35 | 35 | 35 | 35 | 35 | [9 empty] | 30 | 30 | 30 |  | 30 | 30 | 30 | 30 | 30 | 30 | 30 | 453011
169 | Natore 52 MW PP (Rajlanka) | [6 empty] | 8 | 8 | [9 empty] | 8 |  | 8 | 8 | 8 |  |  |  |  | 33701
170 | Chapainawabganj 100 MW Peaking PP | 89 | 89 | 89 | 89 | 36 | [12 empty] | 9 |  | 80 | 81 | 81 | 81 | 89 | 89 | 90 | 881856
171 | Baghabari 200 MW PP (Paramount)
| Bagura 113 MW PP (Confidence)-2 | [14 empty] | 20 | 35 | 43 | 50 |  | 50 | 50 | 50 | 50 | 35 |  |  | 403296
172 | Confidence Power Bogura Unit-1 113 MW | [13 empty] | 20 | 35 | 35 | 55 | 55 |  | 55 | 55 | 55 | 55 |  |  |  | 402816
173 | Rangpur 20 MW GTPP | 0 | 0 | 0 | 0 | 0 | 0 | 0 | 0 | 0 | 0 | 0 | 0 | 0 | 0 | 0 | 0 | 0 | 0 |  | 0 | 0 | 0 | 0 | 0 | 0 | 0
175 | Saidpur 20 MW GTPP | 0 | 0 | 0 | 0 | 0 | 0 | 0 | 0 | 0 | 0 | 0 | 0 | 0 | 0 | 0 | 0 | 0 | 0 |  | 0 | 0 | 0 | 0 | 0 | 0 | 0
176 | Rangpur 113 MW PP (Confidence) | 6 | 6 | 6 | 6 | 6 | 6 | 6 | 6 | 6 | 6 | 6 | 13 | 5 | 10 | 12 | 13 | 47 | 49 |  | 49 | 50 | 49 | 49 | 40 | 6 | 6 | 416380
177 | Sympa Solar Power 8MW | [8 empty] | 3 | 4 | 7 | 7 | 7 | 7 | 5 | 4 |  | 1 | [8 empty] | 45046
178 | Energypac Power Venture Thakurgaon Ltd. | [14 empty] | 17 | 35 | 36 | 45 |  | 75 | 75 | 77 | 92 | 94 |  |  | 525120
| Intraco Solar 30 MW | [5 empty] | 0 | 4 | 13 | 21 | 28 | 34 | 35 | 35 | 32 | 25 | 16 | 7 | 0 | [8 empty] | 252660
| Adani Power Jharkhanda Ltd | 1014 | 1015 | 1020 | 1019 | 1016 | 1014 | 1019 | 1014 | 1009 | 1016 | 1014 | 1014 | 1021 | 1016 | 1017 | 1006 | 1015 | 1016 |  | 1016 | 1016 | 1015 | 1014 | 1016 | 1016 | 1017 | 24387273
178 | Teesta Solar Limited | [6 empty] | 27 | 75 | 124 | 162 | 184 | 196 | 193 | 176 | 146 | 92 | 36 | 3 | [8 empty] | 1432080