## Forecast
[5 empty] | Power Grid Company of Bangladesh Ltd. | [10 empty] | QF-LDC-07
|  |  | Report on Forecasted Generation & Demand of National Grid on | [6 empty] | 2024-04-03 | Wednesday
|  | Date (day): | 2024-04-03 |  | Wednesday
| Probable Maximum |  | Generation : |  | (a) At Day Peak Hour : | 12996.6 | MW |  |  | (b) At Evening Peak Hour : |  | 14344 | MW
Sl. | [6 empty] | Present | Actual Generation |  | Forecasted Available Gen. on |  | Ev. Peak Gen.Shortage |  | Plants under |  | Probable
No. | Name of the Power Station |  | Fuel | Producer | Installed Capacity |  | Capacity | On | 2024-04-02 | 2024-04-03 | during | for Fuel | for plant. S/D | Shut down (date)/ |  | Start up
[8 empty] | Day Peak | Ev. Peak | Day Peak | Ev. Peak | Limitation | M/C Problem | Remarks |  | Date
[5 empty] | Unit No. X Capacity | MW | MW | MW | MW | MW | MW | MW | MW
1 | Ghorasal Repowered CCPP:Unit-3 (GT |  | Gas | PDB | 1*260 | 260 | 260 | 0 | 0 | 0 | 0 |  | 260 | Under maint.
2 | Ghorasal Repowered CCPP Unit-4 |  | Gas | PDB | 1*210 | 210 | 180 | 170 | 170 | 170 | 170
| Ghorasal TPP Unit-5 |  | Gas | PDB | 1*210 | 210 | 190 | 170 | 170 | 170 | 170
3 | Ghorasal 365 MW CCPP Unit-7 |  | Gas | PDB | 1*243+1*122 | 365 | 365 | 0 | 0 | 0 | 0 |  | 365 | Air Compressor problem
| Ghorashal 78.5 MW PP(MAX) |  | Gas | QRPP | 2*40 | 0 | 0 | 0 | 0 | 0 | 0 |  |  | Contract Expired
4 | Ghorashal 108 MW PP (Regent) |  | Gas | IPP | 34*3.35 | 108 | 108 | 5 | 5 | 5 | 5 | 103 |  | Gas shortage
5 | Haripur GTPP |  | Gas | SBU, PDB | 2*32 | 32 | 20 | 0 | 0 | 0 | 0 |  | 20 | Under maint.
6 | Haripur 412 MW CCPP |  | Gas | EGCB | 1*273+1*139 | 412 | 400 | 367 | 372 | 370 | 400
7 | Haripur 360 MW CCPP(HPL) |  | Gas | IPP | 1*235+1*125 | 360 | 0 | 0 | 0 | 0 | 0 |  |  | Contract Expired
8 | Meghnaghat 450 MW CCPP(MPL) |  | Gas | IPP | 2*150+1*150 | 450 | 450 | 450 | 450 | 225 | 225 |  | 225 | Unit-2 U/M
9 | Meghnaghat 100 MW(IEL) |  | HFO | NENP | 12*8.9 | 100 | 100 | 0 | 0 | 0 | 0 |  |  | Contract Expired
10 | Meghnaghat CCPP(Summit) |  | Gas | IPP | 2*110+1*110 | 335 | 335 | 148 | 146 | 330 | 330
11 | Madanganj 102 PP(Summit) |  | HFO | NENP | 6*17 | 102 | 102 | 0 | 0 | 0 | 0 |  |  | Contract Expired
12 | Madanganj-55 MW PP(Summit) |  | HFO | IPP | 3*17.08+1*11.3 | 55 | 55 | 15 | 40 | 15 | 40 | 15 |  | Fuel shortage
13 | Keraniganj 100 MW PP (Powerpac) |  | HFO | NENP | 8*13.45 | 100 | 75 | 13 | 13 | 15 | 15 | 60 |  | Fuel shortage
14 | Narshingdi 22 MW PP (Doreen) |  | Gas | SIPP, REB | 8*2.90 | 22 | 22 | 0 | 0 | 0 | 0 |  |  | Contract Expired
15 | 210 MW Siddhirgonj TPP |  | Gas | PDB | 1*210 | 210 | 115 | 0 | 0 | 0 | 0 |  | 115 | Under maint.
16 | Siddhirgonj 2*120 MW GTPP |  | Gas | EGCB | 2*105 | 210 | 210 | 0 | 0 | 0 | 0 | 210 |  | Gas shortage
17 | Siddhirganj 100 PP(Dutch Bangla) |  | HFO | NENP | 12*8.9 | 100 | 100 | 0 | 0 | 0 | 0 |  |  | Contract Expired
18 | Siddhirganj 335 MW CCPP |  | Gas | EGCB | 1*217+118 | 335 | 335 | 325 | 333 | 335 | 335
19 | Gagnagar 102 MW PP (Digital Power) |  | HFO | IPP | 12*8.924 | 102 | 102 | 8 | 41 | 8 | 50 | 52 |  | Fuel shortage
20 | Katpotti 52 MW PP (Sinha) |  | HFO | IPP | 7*7.9 | 51 | 0 | 0 | 0 | 0 | 0 | 51 |  | Fuel shortage
21 | Kamalaghat 54 MW PP(Banco Energy) |  | HFO | IPP | 3*18 | 54 | 54 | 0 | 17 | 0 | 17 | 37 |  | Fuel shortage
22 | Kodda 150 MW PP |  | HFO | BPDB-RPCL | 9*17.06 | 149 | 149 | 82 | 145 | 32 | 149
23 | Manikganj 55 MW PP (Northern) |  | HFO | IPP | 3*19.3 | 55 | 55 | 0 | 35 | 0 | 35 | 20 |  | Fuel shortage
24 | Nababganj 55 MW PP (Southern power ) |  | HFO | IPP | 3*19.3 | 55 | 55 | 0 | 35 | 0 | 35 | 20 |  | Fuel shortage
25 | Bosila 108 MW PP(CLC) |  | HFO | IPP | 12*8.775+1*3.5 | 108 | 0 | 0 | 0 | 0 | 0
26 | Summit Power,(Madhabdi+Ashulia) |  | Gas | SIPP,REB | 3*3.67+4*8.73 | 80 | 80 | 39 | 32 | 40 | 40 |  | 40 | Engine problem
27 | Maona 33 MW PP(Summit) |  | Gas | SIPP,REB | 4*8.73 | 33 | 33 | 25 | 33 | 33 | 33
28 | Rupganj 33 MW PP(Summit) |  | Gas | SIPP,REB | 4*8.73 | 33 | 33 | 28 | 28 | 33 | 33
29 | Gazipur 52 MW PP |  | HFO | RPCL | 6*8.9 | 52 | 52 | 8 | 25 | 8 | 25 | 27 |  | Fuel shortage
30 | Tongi 80 MW GTPP |  | Gas | PDB | 1* 105 | 105 | 105 | 0 | 0 | 0 | 0 | 105 |  | Gas shortage
31 | Kodda 300 MW PP Unit-2 (Summit) |  | HFO | IPP | 18*17.076 | 300 | 300 | 47 | 245 | 47 | 242 | 58 |  | Fuel shortage
| Bramhangoan 100 MW PP (Aggreko) |  | HSD | IPP | 114*0.959 | 0 | 0 | 0 | 0 | 0 | 0 |  |  | Contract Expired
| Aurahati 100MW PP (Aggreko) |  | HSD | IPP | 0.85*23+0.95*91 | 0 | 0 | 0 | 0 | 0 | 0 |  |  | Contract Expired
32 | Kodda 149 MW PP Unit-1 (Summit) |  | HFO | IPP | 8*18.45+8.97 | 149 | 149 | 17 | 132 | 60 | 135 | 14 |  | Fuel shortage
33 | Gazipur 100 MW PP |  | HFO | RPCL | 6*17.5 | 105 | 105 | 17 | 105 | 17 | 105
34 | Meghnaghat 104 MW PP (OPCL) |  | HFO | IPP | 18.5*6 | 104 | 104 | 17 | 17 | 17 | 34 | 70 |  | Fuel shortage
35 | Manikgonj 162MW PP(MPGL) |  | HFO | IPP | 9*18 | 162 | 162 | 35 | 90 | 35 | 90 | 72 |  | Fuel shortage
36 | Spectra Solar Plant Ltd. |  | Solar | IPP | 35 | 35 | 35 | 32 | 0 | 35 | 0
37 | Kanchan Purbachal Power Generation Ltd. |  | HFO | IPP | 18.4*3 | 55 | 55 | 0 | 35 | 0 | 35 | 20 |  | Fuel shortage
38 | Meghnaghat Unique power |  | Gas | IPP | 586 | 584 | 584 | 0 | 0 | 0 | 0 |  |  | on test
| Summit Meghanghat-2 589 MW(Gas) |  | Gas | IPP | 589 | 0 | 0 | 50 | 150 | 150 | 150 |  |  | on test
| Dhaka area Total |  |  |  |  | 6347 | 5634 | 2068 | 2864 | 2150 | 2898 | 934 | 1025
39 | Chattogram TPP-1 |  | Gas | PDB | 1*210 | 210 | 180 | 0 | 0 | 0 | 0 | 180 |  | Gas shortage
| Chattogram TPP-2 |  | Gas | PDB | 1*210 | 210 | 180 | 0 | 0 | 0 | 0 |  | 180 | Under maint
40 | Raozan 25 MW PP |  | HFO | RPCL | 3*8.9 | 25 | 25 | 3 | 25 | 8 | 25
41 | Teknaf 20MW PP (Solartech) |  | Solar | IPP | 20 | 20 | 20 | 18 | 0 | 20 | 0
42 | Patenga 50MW PP (Baraka) |  | HFO | IPP | 8*6.98 | 50 | 50 | 0 | 20 | 6 | 26 | 24 |  | Fuel shortage
43 | Karnaphuli Hydro PP Unit-1,2,3,4, 5 |  | Hydro | PDB | 2*40+3*50 | 230 | 230 | 30 | 60 | 30 | 30 | 200 |  | Low water lavel
44 | Sikalbaha 225MW CCPP |  | Gas/HSD | PDB | 1*150+1*75 | 225 | 225 | 211 | 211 | 210 | 211
45 | Sikalbaha Peaking GT |  | Gas/HSD | PDB | 1*150 | 150 | 150 | 0 | 0 | 0 | 0 |  | 150 | Under maint
46 | Sikalbaha 105 MW PP (Baraka Sikalbaha) |  | HFO | IPP | 6*17.5 | 105 | 105 | 17 | 34 | 17 | 17 | 88 |  | Fuel shortage
47 | Hathazari 100 MW peaking PP |  | HFO | PDB | 11*8.9 | 98 | 98 | 48 | 65 | 70 | 80 | 18 |  | Fuel shortage
48 | Dohazari -Kalaish 100 MW Peaking |  | HFO | PDB | 6*17 | 102 | 102 | 32 | 51 | 51 | 51 | 51 |  | Fuel shortage
49 | Juldah 100 MW Unit-1 (Acorn) |  | HFO | NENP | 8*13.45 | 100 | 100 | 30 | 48 | 36 | 46 | 54 |  | Fuel shortage
50 | Juldah 100 MW PP Unit-3 (Acorn) |  | HFO | IPP | 8*13.5 | 100 | 100 | 0 | 0 | 0 | 0 | 100 |  | Fuel shortage
51 | Barabkunda 22 MW PP (Regent) |  | Gas | SIPP, PDB | 8*2.90 | 22 | 22 | 5 | 5 | 7 | 7 |  |  | Engine problem
* | Malancha, Ctg. EPZ (United) |  | Gas |  | 5*8.73+3*9.34 |  | 0 | 2 | 32 | 10 | 20
52 | Chattogram 108 MW PP (ECPV) |  | HFO | IPP | 16*7 | 108 | 108 | 12 | 13 | 8 | 25 | 83 |  | Fuel shortage
53 | Kaptai 7 MW Solar PP |  | Solar | PDB | 7.4 MW | 7 | 7 | 3 | 0 | 5 | 0
54 | Anwara 300 MW PP (United) |  | HFO | IPP | 17*17+24 | 300 | 300 | 16 | 16 | 16 | 16 | 284 |  | Fuel shortage
55 | Jodiac Power |  | HFO | IPP | 3*18.55+1*3.6 | 54 | 54 | 0 | 17 | 0 | 17 | 37 |  | Fuel shortage
56 | Karnaphuli Power Ltd. |  | HFO | IPP | 18.415*6+6.5 | 110 | 110 | 17 | 24 | 15 | 17 | 93 |  | Fuel shortage
57 | Juldah unit-2 (Acorn) |  | HFO | IPP | 8*13.6 | 100 | 100 | 12 | 12 | 12 | 12 | 88 |  | Fuel shortage
58 | Anlima Energy Ltd. |  | HFO | IPP | 6*21.2 | 116 | 116 | 17 | 17 | 17 | 17 | 99 |  | Fuel shortage
59 | Mirsharai 150 MW |  | HFO | BPDB-RPCL | 18.5*9 | 163 | 163 | 31 | 144 | 54 | 150 | 13 |  | Fuel shortage
60 | SS Power I |  | Coal | SS Power | 2*612 | 1224 | 1224 | 490 | 490 | 490 | 490 | 734 |  | Coal Shortage.
| Cox's Bazar Wind |  | Wind | IPP | 66 | 0 | 0 | 37 | 21 | 40 | 40 |  |  | On test.
61 | Matarbari 2*600 MW (CPGCL) |  | Coal | CPGCL | 0 | 575 | 575 | 448 | 779 | 750 | 780
| Mirsharai 150 MW (Gas) |  | Gas | BPDB-RPCL | 18.5*9 | 0 | 0 | 0 | 0 | 0 | 0 |  |  | On test.
| Sonagazi 75 MW Solar Plant |  | Solar | EGCB | 75 | 0 | 0 | 34 | 0 | 25 | 0 |  |  | on test
| Chattogram area Total |  |  |  |  | 4404 | 4344 | 1513 | 2084 | 1897 | 2077 | 2146 | 330
| Ashuganj TPP Unit- 3 |  | Gas | APSCL | 1*150 | 0 | 0 | 0 | 0 | 0 | 0 |  |  | Contract Expired
| Ashuganj TPP Unit- 4 |  | Gas | APSCL | 1*150 | 0 | 0 | 0 | 0 | 0 | 0 |  |  | Contract Expired
| Ashuganj TPP Unit- 5 |  | Gas | APSCL | 1*150 | 0 | 0 | 0 | 0 | 0 | 0 |  |  | Contract Expired
62 | Ashuganj 225 MW CCPP |  | Gas | APSCL | 1*142+1*75 | 221 | 221 | 210 | 214 | 220 | 220 |  |  | FGMO
63 | Ashuganj 450 MW CCPP(North) |  | Gas | APSCL | 1*360 | 360 | 360 | 0 | 0 | 0 | 0 | 360 |  | Under S/D
64 | Ashuganj 450 MW CCPP(South) |  | Gas | APSCL | 1*360 | 360 | 360 | 320 | 270 | 300 | 315 |  |  | FGMO
65 | Ashuganj 420 MW CCPP(East) |  | Gas | APSCL | 284*1+116*1 | 400 | 400 | 365 | 360 | 350 | 350 |  |  | FGMO
66 | Ashuganj 50 MW PP |  | Gas | APSCL | 14*3.968 | 53 | 45 | 24 | 21 | 25 | 30 | 15 |  | Gas shortage
67 | Ashuganj 55 MW PP (Precision) |  | Gas | QRPP | 0 | 55 | 55 | 11 | 10 | 20 | 20 | 35 |  | Gas shortage
68 | Ashuganj 195 MW PP (APSCL-United) |  | Gas | IPP | 20*9.73+1*16 | 195 | 195 | 0 | 0 | 8 | 8 | 187 |  | Gas shortage
69 | Ashuganj 51 MW PP (Midland) |  | Gas | IPP | 6*9.34 | 51 | 51 | 43 | 51 | 51 | 51
70 | Ashuganj 150 MW PP (Midland) |  | HFO | IPP | 23*7.015 | 150 | 150 | 6 | 6 | 6 | 6 | 144 |  | Fuel shortage
71 | Titas 50 MW Peaking PP |  | HFO | PDB | 6*8.92 | 52 | 52 | 32 | 44 | 40 | 45
72 | Chandpur 150 MW CCPP |  | Gas | PDB | 1*106+1*57 | 163 | 163 | 0 | 0 | 0 | 0 |  | 163 | Machine problem
73 | Chandpur 200 MW (Desh energy) |  | HFO | IPP | 12*18.4 | 200 | 200 | 17 | 145 | 34 | 151 | 49 |  | Fuel shortage
74 | Feni 11 MW PP (Doreen) |  | Gas | SIPP, REB | 4*2.90 | 11 | 11 | 6 | 6 | 6 | 6 |  | 5 | Engine problem
** | Impoprt (Tripura) |  |  | Imported power | 0 | 160 | 160 | 124 | 136 | 128 | 141
75 | Jangalia 33 MW PP (Summit) |  | Gas | SIPP, PDB | 4*8.73 | 33 | 33 | 15 | 15 | 25 | 33
76 | Jangalia 52 MW PP (Lakdanavi) |  | HFO | IPP | 6*8.92 | 52 | 52 | 25 | 52 | 25 | 52
77 | Cumilla 25 MW PP (Summit) |  | Gas | SIPP, REB | 3*3.67+2*6.97 | 25 | 25 | 20 | 19 | 20 | 20 |  | 5 | Engine problem
| Daudkandi 200 MW PP (B.Trac) |  | HSD | IPP | 154*1.4 | 0 | 0 | 0 | 0 | 0 | 0 |  |  | Contract Expired
78 | Feni Lanka Power |  | HFO | IPP | 7*18.415+1*9.78 | 114 | 114 | 17 | 98 | 17 | 100 |  | 14 | Engine problem
79 | Chowmuhani 113 MW |  | HFO | IPP | 12*9.78+2*3.1 | 113 | 113 | 28 | 48 | 17 | 55 | 58 |  | Fuel shortage
80 | Bhairob 54.5 MW |  | HFO | IPP | 3*18.2 | 54 | 54 | 17 | 36 | 17 | 17 |  | 37 | Engine problem
81 | Chandpur 115(Doreen) |  | HFO | IPP | 4*18.5+2*22.5 | 115 | 115 | 72 | 72 | 72 | 72 |  | 43 | Engine problem
| Cumilla Area Total |  |  |  |  | 2937 | 2929 | 1352 | 1603 | 1381 | 1692 | 848 | 267
82 | RPCL 210MW CCPP |  | Gas | IPP | 4*35+1*70 | 210 | 202 | 33 | 114 | 70 | 120 | 82 |  | Gas shortage
83 | Jamalpur 95 MW PP(Powerpac) |  | HFO | IPP | 0 | 95 | 0 | 0 | 0 | 0 | 0
84 | Sarishabari 3 MW Solar Plant |  | Solar | IPP | 1*3 | 3 | 3 | 2 | 0 | 1.6 | 0
85 | Mymensingh 200 MW PP (United) |  | HFO | IPP | 9.78*21 | 200 | 200 | 58 | 103 | 56 | 100 | 100 |  | Fuel shortage
86 | Jamalpur 115 MW PP (United) |  | HFO | IPP | 9.78*12 | 115 | 115 | 49 | 99 | 49 | 100 | 15 |  | Fuel shortage
87 | Sutiakhali 50 MW Solar PP |  | Solar | IPP | 50 | 50 | 50 | 51 | 0 | 50 | 0
88 | Tangail Palli Power Gen 22 MW |  | HFO | IPP | 4*6.7 | 22 | 22 | 0 | 6 | 0 | 6 | 16 |  | Fuel shortage
| Mymensingh Area Total |  |  |  |  | 695 | 592 | 193 | 322 | 226.6 | 326 | 82 | 0
89 | Fenchugonj CCPP Phase-1 |  | Gas | PDB | 2*32+1*33 | 97 | 70 | 43 | 43 | 43 | 43 |  | 27 | Machine problem.
90 | Fenchugonj CCPP Phase-2 |  | Gas | PDB | 2*35+1*35 | 104 | 90 | 28 | 28 | 30 | 30 |  | 60 | Machine problem
91 | Kushiara 163 MW CCPP (KP) |  | Gas | IPP | 1*109+1*54 | 163 | 163 | 112 | 110 | 110 | 110 |  | 53 | ST Under maint.
92 | Shajibazar 330 MW CCPP |  | Gas | PDB | 3*110 | 330 | 330 | 0 | 0 | 0 | 0 |  | 330 | Under maint.
93 | Fenchugonj 51 MW PP (Barakatullah) |  | Gas | RPP | 19*2.90 | 51 | 51 | 52 | 53 | 53 | 53
94 | Fenchuganj 44 MW (Energyprima) |  | Gas | NENP | 12*3.3+5*2 | 50 | 50 | 43 | 47 | 45 | 45
95 | Hobiganj 11 MW PP Cofidence-E |  | Gas | SIPP, REB | 4*2.90 | 11 | 11 | 0 | 0 | 0 | 0 |  |  | Contract Expired
96 | Shahjibazar GTPP Unit- 8 & 9 |  | Gas | PDB | 2*35 | 70 | 66 | 55 | 57 | 60 | 60 |  | 32
97 | Shahjibazar 86 MW PP (Shahjibazar) |  | Gas | RPP | 32*2.90 | 86 | 86 | 0 | 0 | 0 | 0 |  |  | Contract Expired
98 | Shahjibazar 100 MW GTPP |  | Gas | PDB | 1*100 | 100 | 100 | 0 | 0 | 0 | 0
99 | Sylhet 225 MW CCPP |  | Gas | PDB | 1*142+1*89 | 231 | 231 | 132 | 135 | 135 | 140 |  | 91 | ST Under maint.
100 | Sylhet 20 MW GTPP |  | Gas | PDB | 1*20 | 20 | 20 | 17 | 18 | 20 | 20
| Sylhet 50 MW PP (EPL) |  | Gas | NENP | 27*2 | 0 | 0 | 0 | 0 | 0 | 0 |  |  | Contract Expired
101 | Shahjahanulla 25 MW PP |  | Gas | SIPP, REB | 3*9.34 | 25 | 25 | 24 | 25 | 16 | 25
102 | Bibiana-II 341 MW CCPP (Summit) |  | Gas | IPP | 1*222+1*119 | 341 | 341 | 300 | 305 | 320 | 320 |  |  | FGMO
103 | Bibiyana-III 400 MW CCPP |  | Gas | PDB | 285*1+134*1 | 400 | 400 | 404 | 367 | 400 | 400 |  |  | FGMO
104 | Sylhet 10MW PP (Desh) |  | Gas | RPP | 6*1.95 | 10 | 10 | 0 | 0 | 0 | 0 |  |  | Contract Expired
105 | Bibiyana South 400 MW |  | Gas | PDB | 400 MW | 383 | 383 | 350 | 350 | 340 | 340
| Sylhet Area Total |  |  |  |  | 2472 | 2427 | 1560 | 1538 | 1572 | 1586 | 0 | 593
106 | Bheramara GTPP Unit-3 |  | HSD | PDB | 1*20 | 20 | 16 | 0 | 0 | 0 | 0 | 16 |  | Fuel conservation
** | Bheramara (HVDC ) |  | 0 | Imported power | 2*500 | 1000 | 1000 | 747 | 490 | 940 | 650
107 | Khulna 115 PP MW (KPCL-2) |  | HFO | NENP | 7*17 | 115 | 115 | 0 | 0 | 0 | 0 |  |  | Contract Expired
108 | Faridpur 50 MW Peaking PP |  | HFO | PDB | 8*6.89 | 54 | 54 | 10 | 40 | 15 | 50 |  | 4 | Engine problem
109 | Khulna 225 MW CCPP |  | HSD | NWPGCL | 1*150+1*75 | 230 | 230 | 0 | 0 | 0 | 0 | 230 |  | Fuel shortage
110 | Gopalganj 100 MW Peaking PP |  | HFO | PDB | 16*6.98 | 109 | 109 | 0 | 61 | 50 | 60 |  | 49 | Engine problem
111 | Bheramara 410 MW CCPP |  | Gas | NWPGCL | 1*278+1*132 | 410 | 410 | 0 | 0 | 0 | 0 | 410 |  | Gas shortage
112 | Noapara 40 MW PP (Khanjahan Ali) |  | HFO | NENP | 5*8.5 | 40 | 40 | 0 | 0 | 0 | 0 |  |  | Contract Expired
| Noapara 100 MW PP (Bangla Trac) |  | HSD | IPP | 70*1.4 | 0 | 0 | 0 | 0 | 0 | 0
113 | Rupsha 105 MW PP (Orion rupsha) |  | HFO | IPP | 6*18.445 | 105 | 105 | 18 | 17 | 17 | 18 | 87 |  | Fuel shortage
114 | Madhumati 100 MW PP |  | HFO | NWPGCL | 6*18 | 105 | 105 | 0 | 0 | 0 | 0 | 105 |  | Fuel shortage
115 | Mongla Orion 100 MW Solar PP |  | Solar | IPP | 100 | 100 | 100 | 90 | 0 | 100 | 0
116 | Khulna 330 MW CCPP (OIL) |  | Gas/HSD | BPDB | 1*220+1*110 | 336 | 336 | 0 | 150 | 150 | 150 | 186 |  | Fuel shortage
117 | Rampal 1320 MW (BIFPCL) |  | Coal | NTPC&BPDB | 660*2 | 617 | 617 | 390 | 392 | 380 | 380 | 237 |  | Coal Shortage.
| Kulna 225 MW CCPP (GAS) |  | Gas | NWPGCL | 0 | 0 | 0 | 0 | 0 | 0 | 0 |  |  | On test.
| Khulna Area Total |  |  |  |  | 3241 | 3237 | 1255 | 1150 | 1652 | 1308 | 1271 | 53
118 | Barisal 110 MW PP (Summit ) |  | HFO | IPP | 7*17.076 | 110 | 110 | 100 | 80 | 64 | 80
119 | Bhola 33 MW PP (Venture) |  | Gas | NENP | 1*34.50 | 40 | 40 | 0 | 0 | 7 | 10 |  | 30 | Engine problem
120 | Bhola 225 MW CCPP |  | Gas | PDB | 2*63+1*68 | 194 | 194 | 130 | 130 | 130 | 130 |  | 64 | ST Under maint.
| Bhola 95 MW PP (Aggreko) |  | Gas | QRPP | 96*1.10 | 0 | 0 | 0 | 0 | 0 | 0 |  |  | Contract Expired |  | From 18-3-2022
121 | Payra 1320 MW |  | Coal | BCPCL | 2*622 | 1244 | 1244 | 1244 | 1210 | 1200 | 1200
122 | Bhola Nutan Biddut BD LTD |  | Gas | IPP | 220 | 220 | 220 | 220 | 220 | 220 | 220
123 | United Payra Power Ltd. |  | HFO | IPP | 8*18.5+1*9.5 | 150 | 150 | 17 | 17 | 17 | 150 |  |  | Fuel shortage
124 | Barisal 307 MW |  | Coal | IPP | 307*1 | 307 | 307 | 307 | 307 | 307 | 307
| Barisal Area Total |  |  |  |  | 2265 | 2265 | 2018 | 1964 | 1945 | 2097 | 0 | 94
125 | Baghabari 71 MW GTPP |  | Gas | PDB | 1*71 | 71 | 71 | 0 | 0 | 0 | 0 | 71 |  | Gas shortage
| Baghabari 100 MW GTPP |  | Gas | PDB | 1*100 | 100 | 100 | 0 | 0 | 0 | 0 | 100 |  | Gas shortage
126 | Baghabari 50 MW Peaking PP |  | HFO | PDB | 6*8.9 | 52 | 52 | 24 | 32 | 25 | 40 | 12 |  | Fuel shortage
127 | Bera 70 MW Peaking PP |  | HFO | PDB | 9*8.29 | 71 | 71 | 0 | 16 | 0 | 30 |  | 41 | Engine problem
128 | Amnura 50 MW PP(Sinha) |  | HFO | NENP | 7*7.79 | 50 | 28 | 28 | 28 | 28 | 28
129 | Katakhali 50 MW PP (Northern) |  | HFO | QRPP | 6*8.9 | 50 | 50 | 8 | 25 | 16 | 16 |  | 34 | Engine problem
130 | Katakhali 50 MW Peaking PP |  | HFO | PDB | 6*8.7 | 50 | 50 | 24 | 32 | 40 | 50
131 | Sirajgonj 225MW CCPP Unit-1 |  | Gas/HSD | NWPGCL | 1*150+1*75 | 210 | 210 | 170 | 160 | 190 | 200 | 10 |  | Gas shortage
132 | Sirajgonj 225MW CCPP Unit-2 |  | Gas/HSD | NWPGCL | 1*150+1*75 | 220 | 220 | 0 | 0 | 0 | 0 | 220 |  | Gas shortage
133 | Sirajgonj 225MW CCPP Unit-3 |  | Gas/HSD | NWPGCL | 1*141 | 220 | 220 | 0 | 0 | 0 | 0 | 220 |  | Gas shortage
134 | Sirajgonj 400 MW CCPP Unit-4 |  | Gas/HSD | SNWPGCL | 1*282+1*132 | 414 | 414 | 348 | 310 | 330 | 330
135 | Santahar 50 MW Peaking PP |  | HFO | PDB | 6*8.7 | 50 | 50 | 0 | 30 | 16 | 35 | 15 |  | Engine problem
| Bogra 22 MW PP (GBB) |  | Gas | RPP | 0 | 0 | 0 | 0 | 0 | 0 | 0 |  |  | Contract Expired
| Bogura 20 MW PP (Energyprima) |  | Gas | NENP | 5*3.3+5*2 | 0 | 0 | 0 | 0 | 0 | 0 |  |  | Contract Expired
136 | Ullapara 11 MW PP (Summit) |  | Gas | SIPP, REB | 4*2.90 | 11 | 11 | 10 | 10 | 5 | 8 |  | 3 | Engine problem
137 | Natore 52 MW PP (Rajlanka) |  | HFO | IPP | 6*8.92 | 52 | 52 | 0 | 0 | 8 | 8 | 44 |  | Fuel shortage
138 | Chapainawabganj 100 MW Peaking PP |  | HFO | PDB | 12*8.924 | 104 | 104 | 0 | 90 | 50 | 90 |  | 14 | Engine problem
| Baghabari 200 MW PP (Paramount) |  | HSD | IPP | 135*1.6 | 0 | 0 | 0 | 0 | 0 | 0 |  |  | Contract Expired
139 | Bagura 113 MW PP (Confidence)-2 |  | HFO | IPP | 6*18.55+7.2 | 113 | 113 | 1 | 35 | 0 | 55 | 58 |  | Fuel shortage
140 | Confidence Power Bogura Unit-1 113 MW |  | HFO | IPP | 6*18.55 | 113 | 113 | 18 | 35 | 0 | 55 | 58 |  | Fuel shortage
141 | Sirajgonj 6.55 MW Solar |  | Solar | NWPGCL | 1*6 | 6 | 6 | 5 | 0 | 6 | 0
** | Adani Power Jharkhanda Ltd |  | Coal | Imported power | 748*2 | 1496 | 1496 | 1017 | 1010 | 1000 | 1000
| Rajshahi Area Total |  |  |  |  | 3453 | 3431 | 1653 | 1813 | 1714 | 1945 | 808 | 92
142 | Barapukuria TPP Unit-1 |  | Coal | PDB | 1*125 | 125 | 85 | 0 | 0 | 0 | 0 | 85 |  | Under maint
| Barapukuria TPP Unit-2 |  | Coal | PDB | 1*125 | 125 | 85 | 0 | 0 | 0 | 0 |  | 85 | Under maint
143 | Barapukuria 275 MW TPP Unit-3 |  | Coal | PDB | 1*275 | 274 | 274 | 250 | 250 | 250 | 250 |  | 24 | Coal Shortage.
144 | Rangpur 20 MW GTPP |  | HSD | PDB | 1*20 | 20 | 20 | 0 | 0 | 0 | 0 | 20
145 | Saidpur 20 MW GTPP |  | HSD | PDB | 1*20 | 20 | 20 | 0 | 0 | 0 | 0 | 20
146 | Rangpur 113 MW PP (Confidence) |  | HFO | IPP | 9*6.984+7*7.015+3.15*2 | 113 | 113 | 33 | 6 | 6 | 50 | 63 |  | Fuel shortage
147 | Sympa Solar Power 8MW |  | Solar | IPP | 8 MW | 8 | 8 | 7 | 0 | 8 | 0
148 | Energypac Power Venture Thakurgaon Ltd. |  | HFO | IPP | 115 | 115 | 115 | 0 | 113 | 35 | 115
149 | Intraco Solar 30 MW |  | Solar | IPP | 1*30 | 30 | 30 | 37 | 0 | 30 | 0
150 | Teesta Solar Limited |  | Solar | BPCL | 16*12.5 | 200 | 200 | 208 | 0 | 130 | 0
| Rangpur Area Total |  |  |  |  | 1030 | 950 | 535 | 369 | 459 | 415 | 188 | 109
| Total |  |  |  |  | 26844 | 25809 | 12147 | 13707 | 12996.6 | 14344 | 6277 | 2563
A. |  | 2024-04-02 | (Yesterday) |  |  |  |  | Tuesday
1 | Highest Generation : |  |  | 14008 | MW at | 22:00 | hrs | 11 Evening Peak Hour : | [5 empty] | 21:00 | hrs.
2 | Minimum Generation : |  |  | 11162 | MW at | 8:00 | hrs | 12 Max. Demand (Generation end) at evening peak hour : | [5 empty] | 15000 | MW
3 | Day peak Generation : |  |  | 12147 | MW at | 12:00 | hrs | 13 Max. Demand (Substation end) at evening peak hour : | [5 empty] | 14378.38 | MW
4 | Evening peak Generation : |  |  | 13707 | MW at | 21:00 | hrs | 14 Load Shed (Substation end) at evening peak hour : | [5 empty] | 1235 | MW
5 | Total Energy Generation : |  | 296.7289 | MKWHr | By Solar | 3.5358 | MKWHr
| By Gas : | 130.6189 | MKWHr |  | By Oil: | 36.4052 | MKWHr | 15. Area wise Demand (S/S end), Supply (S/S end) & | [5 empty] | 16. Hourly Load Shed during
| By Coal : | 104.9538 | MKWHr |  | By Hydro: | 0.83442 | MKWHr | Load Shed (S/S end) at Evening peak hour in MW : | [5 empty] | Evening Peak hours :
[5 empty] | By Wind: | 0.41136 | MKWHr | Area | Demand | Supply |  | Loadshed |  | Time |  | Loadshed
6 | Generation Shortfall : |  | For Fuel Limitation = |  |  | 6277 | MW | Dhaka | 5295.68 | 5095.68 |  | 200 |  | 18:00 |  | 1060
|  |  | For Plants S/D or M/C prob = |  |  | 2563 | MW | Chittagong | 1339 | 1199 |  | 140 |  | 19:00 |  | 1113
|  |  | Total = |  |  | 8840 | MW | Khulna | 1807 | 1632 |  | 175 |  | 19:30 |  | 1112
7 | Total Gas Supplied : |  |  | 1011.5 | MMCFD |  |  | Rajshahi | 1554.4 | 1384.4 |  | 170 |  | 20:00 |  | 1118
8 | Fuel Cost : | i) Gas : | Taka | 402462133.174 | ii) Oil : | Taka | 665492279.23 | Comilla | 1335 | 1135 |  | 200 |  | 21:00 |  | 1235
|  | iii) Coal : | Taka | 706421788.99 | Total | Taka | 1774376201.394 | Mymensingh | 1247 | 1057 |  | 190 |  | 22:00 |  | 1043
9 | Power flow through E-W Interconnectors : |  |  |  | i) Energy | 0 | MKWHr. | Sylhet | 486 | 411 |  | 75 |  | 23:00 |  | 1580
| ii) During Peak Demand : |  |  | 584 | MW (W to E) at | 21:00 | hrs | Barisal | 463.3 | 463.3 |  | 0 |  | 24:00 |  | 1826
| iii) Maximum : |  |  | 584 | MW at | 21:00 | hrs | Rangpur | 851 | 766 |  | 85
10 | Maximum Temperature in Dhaka was |  |  |  | 36.5°C |  |  | Total | 14378.38 | 13143.38 |  | 1235
B. |  | 2024-04-03 | (Today) |  |  |  | Wednesday |  |  | Probable max. temperature in Dhaka |  |  | 36.5°C
Forecast
1 | Maximum Demand* Evening (Generation end) |  |  |  | 15300 | MW |  | 6 Total Load Shed forecast (Substation end) : |  |  |  |  | 905 | MW
2 | Maximum Generation (Generation end) |  |  |  | 14344 | MW |  | 7 Area wise Load Shed forecast (Substation end) :
3 | Maximum Demand* Day (Generation end) |  |  |  | 13500 | MW
4 | Reserve(Generation end) |  |  |  | - | MW |  | Dhaka | Chittagong | Khulna | Rajshahi | Comilla | Mymensingh | Sylhet | Barisal | Rangpur
5 | Total Energy Generation |  |  |  | 324.0971 | MKWHr |  | MW | MW | MW | MW | MW | MW | MW | MW | MW
6 | Actual Minimum Generation up to 8:00 hrs. |  |  |  | 11640 | MW at | 7:00 | 234 | 95 | 142 | 132 | 104 | 82 | 41 | 0 | 75
* Import Through HVDC C/B Interconnector : |  |  |  |  | i) Energy | 16.8916 | MKWHr. | ii) HVDC Flow at Peak Time |  | 490 | MW at | 21:00 | hrs.
* Import Through Comilla C/B Interconnector : |  |  |  |  | i) Energy | 3.0778 | MKWHr. | iii) Maximum HVDC Flow : |  | 921 | MW at | 1:00 | hrs.
*Cost for HVDC, Tripura & Solar energy is not usually included in the total fuel cost.
Water Level of Kaptai Lake at 06:00 hr (ft): |  |  |  |  | (a) Yesterday : | 79.56 |  | (b) Today: | 79.43 |  | (c) Rule Curve: |  | 87.6
|  |  |  | Sub Divisional Engineer | [6 empty] | Executive Engineer
|  |  |  | Network Operation Division | [6 empty] | Network Operation Division

## YesterdayGen
2024-04-02 | [21 empty] | BR
Plant Name | Ghorasal TPP (Unit-1&2) | Ghorasal Repowered CCPP:Unit-3 (GT | Ghorasal Repowered CCPP Unit-4 | Ghorasal TPP Unit-5 | Ghorasal 365 MW CCPP Unit-7 | Ghorashal 108 MW PP (Regent) | Ghorashal 78.5 MW PP(MAX) | Haripur 412 MW CCPP | Haripur 360 MW CCPP(HPL) | Plant Removed | Haripur GTPP | Meghnaghat 450 MW CCPP(MPL) | Meghnaghat CCPP(Summit) | Meghnaghat 100 MW(IEL) | Madanganj 102 PP(Summit) | Madanganj-55 MW PP(Summit) | Siddhirganj 335 MW CCPP | 210 MW Siddhirgonj TPP | Siddhirgonj 2*120 MW GTPP | Siddhirganj 100 PP(Dutch Bangla) | Gagnagar 102 MW PP (Digital Power) | Kodda 150 MW PP | Keraniganj 100 MW PP (Powerpac) | Bosila 108 MW PP(CLC) | Pagla (DPA ) | Katpotti 52 MW PP (Sinha) | Kamalaghat 54 MW PP(Banco Energy) | Manikganj 55 MW PP (Northern) | Nababganj 55 MW PP (Southern power ) | Narshingdi 22 MW PP (Doreen) | Summit Ashulia | Summit Madhabdi | Maona 33 MW PP(Summit) | Rupganj 33 MW PP(Summit) | Gazipur 52 MW PP | Tongi 80 MW GTPP | Karnaphuli Hydro PP Unit-1, 2 & 3 | Karnaphuli Hydro PP Unit-4 & 5 | Chattogram TPP-1 | Chattogram TPP-2 | Raozan 25 MW PP | Sikalbaha 225MW CCPP (Gas) | Sikalbaha 225MW CCPP(Oil) | Sikalbaha 150MW GTPP | Sikalbaha 150MW GTPP(Oil) | Plant Removed | Tangail Palli Power Gen 22 MW | Hathazari 100 MW peaking PP | Dohazari -Kalaish 100 MW Peaking | Juldah 100 MW Unit-1 (Acorn) | Chattogram 108 MW PP (ECPV) | Patenga 50MW PP (Baraka) | Barabkunda 22 MW PP (Regent) | Malancha, Ctg. EPZ (United) | Ashuganj TPP Unit- 3 | Ashuganj TPP Unit- 4 | Ashuganj TPP Unit- 5 | Ashuganj 450 MW CCPP(North) | Ashuganj 450 MW CCPP(South) | Ashuganj 225 MW CCPP | Ashuganj 195 MW PP (APSCL-United) | Chandpur 150 MW CCPP | Ashuganj 50 MW PP | Ashuganj 55 MW PP (Precision) | Ashuganj 53MW PP (United) | Ashuganj 51 MW PP (Midland) | B.Baria (Aggreko) 85MW | Titas 50 MW Peaking PP | Jangalia 52 MW PP (Lakdanavi) | Feni 22 MW PP (Doreen) | Feni 11 MW PP (Doreen) | Jangalia 33 MW PP (Summit) | Cumilla 25 MW PP (Summit) | Impoprt (Tripura) | RPCL 210MW CCPP | Jamalpur 95 MW PP(Powerpac) | Tangail 22 MW PP (Doreen) | Sarishabari 3 MW Solar Plant | Fenchugonj CCPP Phase-1 | Fenchugonj CCPP Phase-2 | Fenchugonj 51 MW PP (Barakatullah) | Fenchuganj 44 MW (Energyprima) | Kushiara 163 MW CCPP (KP) | Shajibazar 330 MW CCPP | Shahjibazar GTPP Unit- 8 & 9 | Shahjibazar 86 MW PP (Shahjibazar) | Shahjibazar 50MW PP (EPL) | Sylhet 225 MW CCPP | Sylhet 20 MW GTPP | Sylhet 50 MW PP (EPL) | Sylhet 10MW PP (Desh) | Bibiana-II 341 MW CCPP (Summit) | Shahjahanulla 25 MW PP | Hobiganj 11 MW PP Cofidence-E | Daudkandi 200 MW PP (B.Trac) | Kodda 300 MW PP Unit-2 (Summit) | Keranigonj 300 MW PP (APR) | Bramhangoan 100 MW PP (Aggreko) | Mymensingh 200 MW PP (United) | Aurahati 100MW PP (Aggreko) | Kodda 149 MW PP Unit-1 (Summit) | Teknaf 20MW PP (Solartech) | Juldah 100 MW PP Unit-3 (Acorn) | Chandpur 200 MW (Desh energy) | Ashuganj 150 MW PP (Midland) | Bibiyana-III 400 MW CCPP | Jamalpur 115 MW PP (United) | Gazipur 100 MW PP | Sikalbaha 105 MW PP (Baraka Sikalbaha) | Kaptai 7 MW Solar PP | Anwara 300 MW PP (United) | Jodiac Power | Karnaphuli Power Ltd. | Feni Lanka Power | Chowmuhani 113 MW | Juldah unit-2 (Acorn) | Bibiyana South 400 MW | Meghnaghat 104 MW PP (OPCL) | Sutiakhali 50 MW Solar PP | Manikgonj 162MW PP(MPGL) | Anlima Energy Ltd. | Shahjibazar 100 MW GTPP | Bhairob 54.5 MW | Spectra Solar Plant Ltd. | Chandpur 115(Doreen) | Kanchan Purbachal Power Generation Ltd. | Ashuganj 420 MW CCPP(East) | Mirsharai 150 MW (Oil) | Mirsharai 150 MW (Gas) | SS Power I | Cox's Bazar Wind | Matarbari 2*600 MW (CPGCL) | Meghnaghat Unique power | Summit Meghanghat-2 589 MW(Gas) | Sonagazi 75 MW Solar Plant | EasternBlank | Bheramara (HVDC ) | Bheramara GTPP Unit-3 | Bheramara 410 MW CCPP | Khulna 115 MW PP (KPCL-1 & 3) | Khulna 115 PP MW (KPCL-2) | Khulna 225 MW CCPP | Khulna 60MW | Khulna (Aggreeco) 55MW | Faridpur 50 MW Peaking PP | Gopalganj 100 MW Peaking PP | Noapara 40 MW PP (Khanjahan Ali) | Bhola 225 MW CCPP | Bhola 33 MW PP (Venture) | Barisal 110 MW PP (Summit ) | Barisal GT PP Unit-1& 2 | Baghabari 100 MW GTPP | Baghabari 71 MW GTPP | Baghabari 50 MW Peaking PP | Bera 70 MW Peaking PP | Chapainawabganj 100 MW Peaking PP | Amnura 50 MW PP(Sinha) | Katakhali 50 MW PP (Northern) | Katakhali 50 MW Peaking PP | Natore 52 MW PP (Rajlanka) | Santahar 50 MW Peaking PP | Bogra 22 MW PP (GBB) | Bogura 20 MW PP (Energyprima) | Ullapara 11 MW PP (Summit) | Barapukuria TPP Unit-1 | Barapukuria TPP Unit-2 | Barapukuria 275 MW TPP Unit-3 | Rangpur 20 MW GTPP | Saidpur 20 MW GTPP | Sirajgonj 225MW CCPP Unit-1 (Gas) | Sirajgonj 225MW CCPP Unit-1(Oil) | Sirajgonj 225 MW CCPP Unit-2 (Gas) | Sirajgonj 225 MW CCPP Unit-2 (Oil) | Bhola 95 MW PP (Aggreko) | Noapara 100 MW PP (Bangla Trac) | Sirajgonj 225MW CCPP Unit-3 (Gas) | Sirajgonj 225MW CCPP Unit-3 (Oil) | Sirajgonj 400 MW CCPP Unit-4 | Rupsha 105 MW PP (Orion rupsha) | Baghabari 200 MW PP (Paramount) | Bagura 113 MW PP (Confidence)-2 | Madhumati 100 MW PP | Rangpur 113 MW PP (Confidence) | Sirajgonj 400MW CCPP Unit-4 (Oil) | Sympa Solar Power 8MW | Confidence Power Bogura Unit-1 113 MW | Payra 1320 MW | Bhola Nutan Biddut BD LTD (GAS) | Bhola Nutan Biddut BD LTD (OIL) | United Payra Power Ltd. | Sirajgonj 6.55 MW Solar | Mongla Orion 100 MW Solar PP | Energypac Power Venture Thakurgaon Ltd. | Khulna 330 MW CCPP (OIL) | Khulna 330 MW CCPP (GAS) | Rampal 1320 MW (BIFPCL) | Intraco Solar 30 MW | Barisal 307 MW | Adani Power Jharkhanda Ltd | Teesta Solar Limited | Kulna 225 MW CCPP (GAS) | WesternBlank | Eastern Grid Total | Western Grid Total | Total (MW) | Gas (Public) | HVDC | Gas (Private) | HSD (Private) | HFO (Private) | Coal | Hydro | HSD (Public) | HFO (Public) | Tripura | Solar | Wind | Shortage | Water Level
1:00 | 0 | 0 | 170 | 170 | 0 | 5 | 0 | 334 | 0 |  | 0 | 450 | 120 | 0 | 0 | 15 | 335 | 0 | 0 | 0 | 8 | 32 | 13 | 0 | 0 | 0 | 0 | 0 | 0 | 0 | 18 | 22 | 33 | 33 | 8 | 0 | 30 | 0 | 0 | 0 | 8 | 212 | 0 | 0 | 0 |  | 0 | 64 | 34 | 36 | 0 | 6 | 5 | 30 | 0 | 0 | 0 | 0 | 270 | 216 | 0 | 50 | 26 | 20 | 0 | 51 | 0 | 29 | 25 | 0 | 6 | 15 | 20 | 132 | 115 | 0 | 0 | 0 | 43 | 30 | 53 | 47 | 112 | 0 | 57 | 0 | 0 | 133 | 0 | 0 | 0 | 270 | 17 | 0 | 0 | 50 | 0 | 0 | 0 | 0 | 17 | 0 | 0 | 34 | 6 | 366 | 0 | 17 | 17 | 0 | 16 | 0 | 17 | 17 | 9 | 12 | 396 | 17 | 0 | 0 | 17 | 0 | 17 | 0 | 0 | 17 | 350 | 17 | 0 | 489 | 7 | 794 | 0 | 0 | 0 |  | 921 | 0 | 0 | 0 | 0 | 0 | 0 | 0 | 21 | 52 | 0 | 132 | 0 | 110 | 0 | 0 | 0 | 32 | 12 | 90 | 28 | 16 | 24 | 0 | 30 | 0 | 0 | 10 | 0 | 0 | 250 | 0 | 0 | 202 | 0 | 0 | 0 | 0 | 0 | 0 | 0 | 414 | 18 | 0 | 0 | 0 | 6 | 0 | 0 | 0 | 1244 | 220 | 0 | 17 | 0 | 0 | 0 | 0 | 0 | 378 | 0 | 307 | 1014 | 0 | 0 |  | 6627 | 5548 | 12175 | 3786 | 921 | 1792 | 0 | 594 | 4476 | 30 | 0 | 437 | 132 | 0 | 7 | 1169.875 | 79.61
2:00 | 0 | 0 | 170 | 170 | 0 | 5 | 0 | 336 | 0 |  | 0 | 450 | 149 | 0 | 0 | 15 | 328 | 0 | 0 | 0 | 8 | 32 | 13 | 0 | 0 | 0 | 0 | 0 | 0 | 0 | 18 | 22 | 33 | 33 | 8 | 0 | 30 | 0 | 0 | 0 | 8 | 212 | 0 | 0 | 0 |  | 0 | 64 | 34 | 36 | 0 | 6 | 5 | 30 | 0 | 0 | 0 | 0 | 310 | 214 | 0 | 0 | 26 | 20 | 0 | 51 | 0 | 29 | 25 | 0 | 6 | 15 | 20 | 134 | 115 | 0 | 0 | 0 | 43 | 28 | 53 | 44 | 112 | 0 | 56 | 0 | 0 | 133 | 0 | 0 | 0 | 295 | 17 | 0 | 0 | 47 | 0 | 0 | 0 | 0 | 17 | 0 | 0 | 17 | 6 | 403 | 0 | 17 | 17 | 0 | 16 | 0 | 17 | 17 | 9 | 12 | 383 | 17 | 0 | 0 | 17 | 0 | 17 | 0 | 0 | 17 | 350 | 17 | 0 | 484 | 7 | 794 | 0 | 50 | 0 |  | 746 | 0 | 0 | 0 | 0 | 0 | 0 | 0 | 18 | 52 | 0 | 133 | 0 | 110 | 0 | 0 | 0 | 32 | 12 | 90 | 28 | 16 | 24 | 0 | 30 | 0 | 0 | 10 | 0 | 0 | 250 | 0 | 0 | 198 | 0 | 0 | 0 | 0 | 0 | 0 | 0 | 414 | 18 | 0 | 0 | 0 | 6 | 0 | 0 | 0 | 1244 | 220 | 0 | 17 | 0 | 0 | 0 | 0 | 0 | 376 | 0 | 307 | 1017 | 0 | 0 |  | 6709 | 5368 | 12077 | 3787 | 746 | 1893 | 0 | 574 | 4472 | 30 | 0 | 434 | 134 | 0 | 7 | 1072.465 | 79.6
3:00 | 0 | 0 | 170 | 170 | 0 | 5 | 0 | 348 | 0 |  | 0 | 450 | 150 | 0 | 0 | 15 | 331 | 0 | 0 | 0 | 8 | 48 | 13 | 0 | 0 | 0 | 0 | 0 | 0 | 0 | 18 | 22 | 33 | 33 | 8 | 0 | 30 | 0 | 0 | 0 | 8 | 213 | 0 | 0 | 0 |  | 0 | 64 | 34 | 36 | 0 | 6 | 5 | 33 | 0 | 0 | 0 | 0 | 305 | 216 | 0 | 0 | 26 | 20 | 0 | 51 | 0 | 30 | 25 | 0 | 6 | 15 | 20 | 134 | 115 | 0 | 0 | 0 | 43 | 28 | 53 | 47 | 112 | 0 | 56 | 0 | 0 | 133 | 0 | 0 | 0 | 320 | 17 | 0 | 0 | 47 | 0 | 0 | 0 | 0 | 18 | 0 | 0 | 43 | 6 | 400 | 0 | 17 | 17 | 0 | 16 | 0 | 17 | 17 | 9 | 12 | 383 | 17 | 0 | 0 | 17 | 0 | 17 | 0 | 0 | 17 | 305 | 17 | 0 | 484 | 7 | 737 | 0 | 50 | 0 |  | 745 | 0 | 0 | 0 | 0 | 0 | 0 | 0 | 18 | 52 | 0 | 133 | 0 | 110 | 0 | 0 | 0 | 32 | 12 | 90 | 28 | 16 | 24 | 0 | 30 | 0 | 0 | 10 | 0 | 0 | 250 | 0 | 0 | 189 | 0 | 0 | 0 | 0 | 0 | 0 | 0 | 414 | 18 | 0 | 0 | 0 | 6 | 0 | 0 | 0 | 1244 | 220 | 0 | 17 | 0 | 0 | 0 | 0 | 0 | 379 | 0 | 307 | 1017 | 0 | 0 |  | 6693 | 5361 | 12054 | 3743 | 745 | 1925 | 0 | 601 | 4418 | 30 | 0 | 451 | 134 | 0 | 7 | 1189.93 | 79.59
4:00 | 0 | 0 | 170 | 170 | 0 | 5 | 0 | 354 | 0 |  | 0 | 450 | 147 | 0 | 0 | 15 | 335 | 0 | 0 | 0 | 8 | 48 | 13 | 0 | 0 | 0 | 0 | 0 | 0 | 0 | 18 | 22 | 33 | 33 | 8 | 0 | 30 | 0 | 0 | 0 | 8 | 212 | 0 | 0 | 0 |  | 0 | 64 | 34 | 36 | 0 | 6 | 5 | 39 | 0 | 0 | 0 | 0 | 270 | 217 | 0 | 0 | 26 | 20 | 0 | 51 | 0 | 30 | 25 | 0 | 6 | 15 | 20 | 138 | 115 | 0 | 0 | 0 | 42 | 28 | 53 | 47 | 112 | 0 | 56 | 0 | 0 | 133 | 0 | 0 | 0 | 310 | 17 | 0 | 0 | 47 | 0 | 0 | 0 | 0 | 36 | 0 | 0 | 155 | 6 | 365 | 0 | 17 | 17 | 0 | 16 | 0 | 17 | 17 | 9 | 12 | 395 | 17 | 0 | 0 | 17 | 0 | 17 | 0 | 0 | 17 | 290 | 17 | 0 | 485 | 9 | 741 | 0 | 50 | 0 |  | 745 | 0 | 0 | 0 | 0 | 0 | 0 | 0 | 11 | 47 | 0 | 133 | 0 | 110 | 0 | 0 | 0 | 32 | 12 | 90 | 28 | 16 | 24 | 0 | 30 | 0 | 0 | 10 | 0 | 0 | 250 | 0 | 0 | 190 | 0 | 0 | 0 | 0 | 0 | 0 | 0 | 414 | 18 | 0 | 0 | 0 | 6 | 0 | 0 | 0 | 1244 | 220 | 0 | 17 | 0 | 0 | 0 | 0 | 0 | 379 | 0 | 307 | 1015 | 0 | 0 |  | 6763 | 5348 | 12111 | 3680 | 745 | 1918 | 0 | 731 | 4421 | 30 | 0 | 439 | 138 | 0 | 9 | 1039.995 | 79.58
5:00 | 0 | 0 | 170 | 170 | 0 | 5 | 0 | 311 | 0 |  | 0 | 450 | 145 | 0 | 0 | 15 | 335 | 0 | 0 | 0 | 8 | 48 | 13 | 0 | 0 | 0 | 0 | 0 | 0 | 0 | 18 | 22 | 33 | 33 | 8 | 0 | 30 | 0 | 0 | 0 | 8 | 212 | 0 | 0 | 0 |  | 0 | 64 | 34 | 36 | 0 | 6 | 5 | 39 | 0 | 0 | 0 | 0 | 270 | 218 | 0 | 0 | 26 | 20 | 0 | 51 | 0 | 30 | 25 | 0 | 6 | 15 | 20 | 138 | 110 | 0 | 0 | 0 | 42 | 28 | 53 | 47 | 112 | 0 | 57 | 0 | 0 | 137 | 0 | 0 | 0 | 290 | 17 | 0 | 0 | 47 | 0 | 0 | 2 | 0 | 35 | 0 | 0 | 140 | 5 | 365 | 0 | 17 | 17 | 0 | 16 | 0 | 17 | 17 | 9 | 12 | 396 | 17 | 0 | 0 | 17 | 0 | 17 | 0 | 0 | 0 | 320 | 17 | 0 | 485 | 11 | 738 | 0 | 50 | 0 |  | 745 | 0 | 0 | 0 | 0 | 0 | 0 | 0 | 11 | 47 | 0 | 130 | 0 | 110 | 0 | 0 | 0 | 32 | 12 | 0 | 28 | 8 | 24 | 0 | 30 | 0 | 0 | 8 | 0 | 0 | 250 | 0 | 0 | 189 | 0 | 0 | 0 | 0 | 0 | 0 | 0 | 370 | 18 | 0 | 0 | 0 | 6 | 0 | 0 | 0 | 1120 | 220 | 0 | 17 | 0 | 0 | 0 | 0 | 0 | 380 | 0 | 307 | 1017 | 0 | 0 |  | 6697 | 5079 | 11776 | 3663 | 745 | 1852 | 0 | 691 | 4297 | 30 | 0 | 349 | 138 | 0 | 11 | 1073.42 | 79.57
6:00 | 0 | 0 | 170 | 170 | 0 | 5 | 0 | 281 | 0 |  | 0 | 450 | 143 | 0 | 0 | 15 | 335 | 0 | 0 | 0 | 8 | 48 | 2 | 0 | 0 | 0 | 0 | 0 | 0 | 0 | 18 | 22 | 33 | 33 | 8 | 0 | 30 | 0 | 0 | 0 | 0 | 212 | 0 | 0 | 0 |  | 0 | 64 | 34 | 36 | 0 | 6 | 5 | 35 | 0 | 0 | 0 | 0 | 270 | 217 | 0 | 0 | 26 | 20 | 0 | 51 | 0 | 30 | 25 | 0 | 6 | 15 | 20 | 128 | 110 | 0 | 0 | 0 | 42 | 28 | 53 | 47 | 112 | 0 | 57 | 0 | 0 | 137 | 0 | 0 | 0 | 275 | 17 | 0 | 0 | 47 | 0 | 0 | 19 | 0 | 21 | 0 | 0 | 17 | 6 | 365 | 0 | 17 | 17 | 0 | 16 | 0 | 17 | 17 | 0 | 12 | 396 | 17 | 0 | 0 | 17 | 0 | 17 | 0 | 0 | 0 | 330 | 17 | 0 | 485 | 14 | 710 | 0 | 50 | 1 |  | 746 | 0 | 0 | 0 | 0 | 0 | 0 | 0 | 8 | 0 | 0 | 133 | 0 | 110 | 0 | 0 | 0 | 32 | 0 | 0 | 28 | 8 | 24 | 0 | 0 | 0 | 0 | 8 | 0 | 0 | 250 | 0 | 0 | 189 | 0 | 0 | 0 | 0 | 0 | 0 | 0 | 280 | 18 | 0 | 0 | 0 | 6 | 0 | 0 | 0 | 1060 | 220 | 0 | 17 | 0 | 1 | 0 | 0 | 0 | 380 | 0 | 307 | 1020 | 1 | 0 |  | 6474 | 4846 | 11320 | 3645 | 746 | 1741 | 0 | 544 | 4212 | 30 | 0 | 257 | 128 | 3 | 14 | 649.4 | 79.56
7:00 | 0 | 0 | 170 | 170 | 0 | 5 | 0 | 280 | 0 |  | 0 | 450 | 148 | 0 | 0 | 15 | 331 | 0 | 0 | 0 | 8 | 16 | 10 | 0 | 0 | 0 | 0 | 0 | 0 | 0 | 18 | 22 | 33 | 33 | 8 | 0 | 30 | 0 | 0 | 0 | 0 | 212 | 0 | 0 | 0 |  | 0 | 64 | 34 | 36 | 0 | 6 | 5 | 16 | 0 | 0 | 0 | 0 | 335 | 200 | 0 | 0 | 26 | 20 | 0 | 51 | 0 | 30 | 25 | 0 | 6 | 15 | 20 | 124 | 103 | 0 | 0 | 0 | 43 | 28 | 53 | 44 | 112 | 0 | 57 | 0 | 0 | 137 | 0 | 0 | 0 | 310 | 17 | 0 | 0 | 47 | 0 | 0 | 56 | 0 | 17 | 2 | 0 | 17 | 6 | 350 | 47 | 17 | 17 | 1 | 16 | 0 | 17 | 17 | 0 | 12 | 340 | 17 | 6 | 0 | 17 | 0 | 17 | 4 | 0 | 0 | 340 | 17 | 0 | 486 | 10 | 711 | 0 | 50 | 10 |  | 635 | 0 | 0 | 0 | 0 | 0 | 0 | 0 | 11 | 0 | 0 | 133 | 0 | 110 | 0 | 0 | 0 | 32 | 0 | 0 | 28 | 8 | 24 | 8 | 0 | 0 | 0 | 8 | 0 | 0 | 250 | 0 | 0 | 184 | 0 | 0 | 0 | 0 | 0 | 0 | 0 | 414 | 18 | 0 | 0 | 0 | 6 | 0 | 0 | 0 | 1060 | 220 | 0 | 17 | 0 | 5 | 0 | 0 | 0 | 389 | 5 | 307 | 1020 | 32 | 0 |  | 6540 | 4924 | 11464 | 3616 | 635 | 1893 | 0 | 640 | 4223 | 30 | 0 | 228 | 124 | 65 | 10 | 655 | 79.55
8:00 | 0 | 0 | 170 | 170 | 0 | 5 | 0 | 294 | 0 |  | 0 | 450 | 135 | 0 | 0 | 15 | 335 | 0 | 0 | 0 | 8 | 16 | 13 | 0 | 0 | 0 | 0 | 0 | 0 | 0 | 18 | 22 | 33 | 33 | 8 | 0 | 30 | 0 | 0 | 0 | 0 | 212 | 0 | 0 | 0 |  | 0 | 64 | 34 | 36 | 8 | 6 | 5 | 10 | 0 | 0 | 0 | 0 | 300 | 219 | 0 | 0 | 26 | 20 | 0 | 51 | 0 | 30 | 25 | 0 | 6 | 15 | 20 | 128 | 65 | 0 | 0 | 1 | 43 | 28 | 53 | 47 | 112 | 0 | 56 | 0 | 0 | 136 | 0 | 0 | 0 | 300 | 0 | 0 | 0 | 47 | 0 | 0 | 56 | 0 | 17 | 3 | 0 | 17 | 5 | 318 | 46 | 17 | 17 | 2 | 16 | 0 | 17 | 17 | 0 | 12 | 340 | 17 | 17 | 0 | 17 | 0 | 17 | 9 | 0 | 0 | 265 | 17 | 0 | 490 | 12 | 707 | 0 | 0 | 29 |  | 464 | 0 | 0 | 0 | 0 | 0 | 0 | 0 | 10 | 0 | 0 | 133 | 0 | 110 | 0 | 0 | 0 | 32 | 0 | 0 | 28 | 8 | 24 | 8 | 0 | 0 | 0 | 8 | 0 | 0 | 250 | 0 | 0 | 172 | 0 | 0 | 0 | 0 | 0 | 0 | 0 | 414 | 18 | 0 | 0 | 0 | 6 | 0 | 2 | 0 | 1050 | 220 | 0 | 17 | 2 | 23 | 0 | 0 | 0 | 379 | 16 | 307 | 1015 | 91 | 0 |  | 6355 | 4807 | 11162 | 3442 | 464 | 1817 | 0 | 649 | 4198 | 30 | 0 | 227 | 128 | 195 | 12 | 944 | 79.54
9:00 | 0 | 0 | 170 | 170 | 0 | 5 | 0 | 359 | 0 |  | 0 | 450 | 151 | 0 | 0 | 15 | 328 | 0 | 0 | 0 | 8 | 16 | 13 | 0 | 0 | 0 | 0 | 0 | 0 | 0 | 18 | 22 | 33 | 33 | 8 | 0 | 30 | 0 | 0 | 0 | 0 | 212 | 0 | 0 | 0 |  | 0 | 64 | 34 | 36 | 12 | 6 | 5 | 5 | 0 | 0 | 0 | 0 | 305 | 217 | 0 | 0 | 26 | 12 | 0 | 51 | 0 | 29 | 25 | 0 | 6 | 15 | 20 | 134 | 60 | 0 | 0 | 2 | 43 | 29 | 53 | 47 | 112 | 0 | 55 | 0 | 0 | 134 | 0 | 0 | 0 | 280 | 8 | 0 | 0 | 47 | 0 | 0 | 58 | 0 | 17 | 11 | 0 | 17 | 6 | 342 | 50 | 17 | 17 | 3 | 16 | 0 | 17 | 17 | 0 | 12 | 330 | 17 | 31 | 0 | 17 | 0 | 17 | 20 | 0 | 0 | 315 | 17 | 0 | 490 | 17 | 794 | 0 | 50 | 35 |  | 464 | 0 | 0 | 0 | 0 | 0 | 0 | 0 | 10 | 0 | 0 | 80 | 0 | 110 | 0 | 0 | 0 | 32 | 0 | 0 | 28 | 8 | 24 | 0 | 0 | 0 | 0 | 8 | 0 | 0 | 250 | 0 | 0 | 182 | 0 | 0 | 0 | 0 | 0 | 0 | 0 | 320 | 18 | 0 | 0 | 0 | 6 | 0 | 4 | 0 | 1080 | 180 | 0 | 17 | 3 | 50 | 0 | 0 | 0 | 379 | 24 | 250 | 1011 | 136 | 0 |  | 6663 | 4674 | 11337 | 3525 | 464 | 1716 | 0 | 652 | 4254 | 30 | 0 | 226 | 134 | 319 | 17 | 872 | 79.53
10:00 | 0 | 0 | 170 | 170 | 0 | 5 | 0 | 367 | 0 |  | 0 | 450 | 148 | 0 | 0 | 15 | 330 | 0 | 0 | 0 | 8 | 48 | 13 | 0 | 0 | 0 | 0 | 0 | 0 | 0 | 18 | 22 | 33 | 28 | 8 | 0 | 30 | 0 | 0 | 0 | 0 | 212 | 0 | 0 | 0 |  | 0 | 64 | 34 | 36 | 12 | 6 | 5 | 5 | 0 | 0 | 0 | 0 | 270 | 216 | 0 | 0 | 26 | 10 | 0 | 43 | 0 | 28 | 25 | 0 | 6 | 15 | 20 | 134 | 60 | 0 | 0 | 2 | 43 | 29 | 53 | 44 | 112 | 0 | 55 | 0 | 0 | 134 | 0 | 0 | 0 | 305 | 8 | 0 | 0 | 47 | 0 | 0 | 58 | 0 | 17 | 18 | 0 | 17 | 6 | 365 | 50 | 17 | 17 | 3 | 16 | 0 | 17 | 17 | 0 | 12 | 300 | 17 | 44 | 0 | 17 | 0 | 17 | 27 | 0 | 0 | 285 | 54 | 0 | 490 | 26 | 709 | 0 | 50 | 20 |  | 746 | 0 | 0 | 0 | 0 | 0 | 0 | 0 | 10 | 0 | 0 | 80 | 0 | 110 | 0 | 0 | 0 | 24 | 0 | 0 | 28 | 8 | 24 | 0 | 0 | 0 | 0 | 8 | 0 | 0 | 250 | 0 | 0 | 181 | 0 | 0 | 0 | 0 | 0 | 0 | 0 | 414 | 18 | 0 | 0 | 0 | 6 | 0 | 5 | 0 | 1100 | 180 | 0 | 17 | 4 | 74 | 0 | 0 | 0 | 381 | 31 | 250 | 1014 | 176 | 0 |  | 6608 | 5139 | 11747 | 3456 | 746 | 1819 | 0 | 652 | 4194 | 30 | 0 | 286 | 134 | 404 | 26 | 910.115 | 79.53
11:00 | 0 | 0 | 170 | 170 | 0 | 5 | 0 | 366 | 0 |  | 0 | 450 | 149 | 0 | 0 | 15 | 326 | 0 | 0 | 0 | 8 | 82 | 6 | 0 | 0 | 0 | 0 | 0 | 0 | 0 | 15 | 22 | 25 | 28 | 8 | 0 | 30 | 0 | 0 | 0 | 0 | 212 | 0 | 0 | 0 |  | 0 | 49 | 34 | 0 | 12 | 0 | 5 | 4 | 0 | 0 | 0 | 0 | 295 | 212 | 0 | 0 | 24 | 10 | 0 | 43 | 0 | 27 | 25 | 0 | 6 | 15 | 14 | 112 | 60 | 0 | 0 | 2 | 43 | 28 | 50 | 44 | 112 | 0 | 55 | 0 | 0 | 132 | 0 | 0 | 0 | 270 | 16 | 0 | 0 | 47 | 0 | 0 | 48 | 0 | 17 | 18 | 0 | 17 | 6 | 395 | 50 | 17 | 17 | 3 | 16 | 0 | 17 | 17 | 24 | 12 | 320 | 17 | 51 | 0 | 17 | 0 | 17 | 31 | 28 | 0 | 355 | 54 | 0 | 490 | 26 | 500 | 0 | 50 | 8 |  | 746 | 0 | 0 | 0 | 0 | 0 | 0 | 0 | 10 | 0 | 0 | 130 | 0 | 100 | 0 | 0 | 0 | 24 | 0 | 0 | 28 | 8 | 24 | 0 | 0 | 0 | 0 | 8 | 0 | 0 | 250 | 0 | 0 | 175 | 0 | 0 | 0 | 0 | 0 | 0 | 0 | 414 | 18 | 0 | 0 | 0 | 20 | 0 | 5 | 0 | 1200 | 220 | 0 | 17 | 5 | 86 | 0 | 0 | 0 | 383 | 35 | 250 | 1013 | 203 | 0 |  | 6471 | 5372 | 11843 | 3622 | 746 | 1821 | 0 | 649 | 4086 | 30 | 0 | 304 | 112 | 447 | 26 | 1009.435 | 79.53
12:00 | 0 | 0 | 170 | 170 | 0 | 5 | 0 | 367 | 0 |  | 0 | 450 | 148 | 0 | 0 | 15 | 325 | 0 | 0 | 0 | 8 | 82 | 13 | 0 | 0 | 0 | 0 | 0 | 0 | 0 | 17 | 22 | 25 | 28 | 8 | 0 | 30 | 0 | 0 | 0 | 3 | 211 | 0 | 0 | 0 |  | 0 | 48 | 32 | 30 | 12 | 0 | 5 | 2 | 0 | 0 | 0 | 0 | 320 | 210 | 0 | 0 | 24 | 11 | 0 | 43 | 0 | 32 | 25 | 0 | 6 | 15 | 20 | 124 | 33 | 0 | 0 | 2 | 43 | 28 | 52 | 43 | 112 | 0 | 55 | 0 | 0 | 132 | 17 | 0 | 0 | 300 | 24 | 0 | 0 | 47 | 0 | 0 | 58 | 0 | 17 | 18 | 0 | 17 | 6 | 404 | 49 | 17 | 17 | 3 | 16 | 0 | 17 | 17 | 28 | 12 | 350 | 17 | 51 | 35 | 17 | 0 | 17 | 32 | 72 | 0 | 365 | 31 | 0 | 490 | 37 | 448 | 0 | 50 | 34 |  | 747 | 0 | 0 | 0 | 0 | 0 | 0 | 0 | 10 | 0 | 0 | 130 | 0 | 100 | 0 | 0 | 0 | 24 | 0 | 0 | 28 | 8 | 24 | 0 | 0 | 0 | 0 | 10 | 0 | 0 | 250 | 0 | 0 | 170 | 0 | 0 | 0 | 0 | 0 | 0 | 0 | 348 | 18 | 0 | 1 | 0 | 33 | 0 | 7 | 18 | 1244 | 220 | 0 | 17 | 5 | 90 | 0 | 0 | 0 | 390 | 37 | 307 | 1017 | 208 | 0 |  | 6686 | 5461 | 12147 | 3696 | 747 | 1784 | 0 | 813 | 4146 | 30 | 0 | 283 | 124 | 487 | 37 | 1005.615 | 79.52
13:00 | 0 | 0 | 170 | 170 | 0 | 5 | 0 | 379 | 0 |  | 0 | 450 | 148 | 0 | 0 | 15 | 324 | 0 | 0 | 0 | 8 | 80 | 13 | 0 | 0 | 0 | 0 | 2 | 0 | 0 | 17 | 22 | 25 | 28 | 8 | 0 | 30 | 0 | 0 | 0 | 8 | 211 | 0 | 0 | 0 |  | 0 | 55 | 35 | 36 | 12 | 0 | 5 | 14 | 0 | 0 | 0 | 0 | 305 | 211 | 0 | 0 | 23 | 20 | 0 | 43 | 0 | 37 | 25 | 0 | 6 | 15 | 20 | 126 | 33 | 0 | 0 | 2 | 40 | 28 | 52 | 42 | 112 | 0 | 55 | 0 | 0 | 130 | 17 | 0 | 0 | 305 | 24 | 0 | 0 | 47 | 0 | 0 | 57 | 0 | 17 | 18 | 0 | 17 | 5 | 371 | 48 | 17 | 17 | 2 | 16 | 0 | 17 | 17 | 28 | 12 | 340 | 17 | 51 | 35 | 17 | 0 | 17 | 31 | 72 | 0 | 305 | 17 | 0 | 490 | 40 | 428 | 0 | 50 | 40 |  | 747 | 0 | 0 | 0 | 0 | 0 | 0 | 0 | 10 | 0 | 0 | 130 | 8 | 110 | 0 | 0 | 0 | 24 | 4 | 0 | 28 | 16 | 28 | 0 | 10 | 0 | 0 | 10 | 0 | 0 | 250 | 0 | 0 | 167 | 0 | 0 | 0 | 0 | 0 | 0 | 0 | 325 | 18 | 0 | 35 | 0 | 34 | 0 | 6 | 35 | 1244 | 220 | 0 | 0 | 5 | 88 | 0 | 0 | 0 | 393 | 36 | 307 | 1019 | 205 | 0 |  | 6597 | 5512 | 12109 | 3581 | 747 | 1794 | 0 | 876 | 4131 | 30 | 0 | 300 | 126 | 484 | 40 | 1233 | 79.51
14:00 | 0 | 0 | 170 | 170 | 0 | 5 | 0 | 401 | 0 |  | 0 | 450 | 151 | 0 | 0 | 15 | 323 | 0 | 0 | 0 | 8 | 80 | 13 | 0 | 0 | 0 | 0 | 5 | 0 | 0 | 17 | 22 | 25 | 28 | 8 | 0 | 30 | 0 | 0 | 0 | 8 | 211 | 0 | 0 | 0 |  | 0 | 48 | 50 | 36 | 12 | 0 | 5 | 4 | 0 | 0 | 0 | 0 | 265 | 210 | 0 | 0 | 23 | 12 | 0 | 43 | 0 | 41 | 25 | 0 | 6 | 15 | 20 | 128 | 33 | 0 | 0 | 2 | 40 | 28 | 52 | 42 | 110 | 0 | 55 | 0 | 0 | 0 | 17 | 0 | 0 | 300 | 17 | 0 | 0 | 50 | 0 | 0 | 58 | 0 | 26 | 17 | 0 | 31 | 6 | 369 | 48 | 17 | 17 | 3 | 16 | 0 | 17 | 17 | 29 | 12 | 330 | 17 | 46 | 35 | 17 | 0 | 17 | 28 | 72 | 0 | 330 | 35 | 0 | 490 | 43 | 423 | 0 | 50 | 29 |  | 747 | 0 | 0 | 0 | 0 | 0 | 0 | 0 | 14 | 0 | 0 | 130 | 5 | 110 | 0 | 0 | 0 | 32 | 4 | 0 | 28 | 25 | 24 | 0 | 30 | 0 | 0 | 10 | 0 | 0 | 250 | 0 | 0 | 165 | 0 | 0 | 0 | 0 | 0 | 0 | 0 | 304 | 18 | 0 | 35 | 0 | 34 | 0 | 6 | 35 | 1244 | 220 | 0 | 0 | 4 | 77 | 17 | 0 | 0 | 391 | 33 | 307 | 1018 | 185 | 0 |  | 6474 | 5502 | 11976 | 3435 | 747 | 1748 | 0 | 934 | 4123 | 30 | 0 | 358 | 128 | 430 | 43 | 1646 | 79.53
15:00 | 0 | 0 | 170 | 170 | 0 | 5 | 0 | 402 | 0 |  | 0 | 450 | 150 | 0 | 0 | 15 | 320 | 0 | 0 | 0 | 8 | 80 | 13 | 0 | 0 | 0 | 0 | 0 | 0 | 0 | 17 | 22 | 31 | 28 | 8 | 0 | 30 | 0 | 0 | 0 | 8 | 213 | 0 | 0 | 0 |  | 0 | 55 | 33 | 36 | 12 | 0 | 5 | 6 | 0 | 0 | 0 | 0 | 270 | 209 | 0 | 0 | 20 | 10 | 0 | 43 | 0 | 36 | 25 | 0 | 6 | 15 | 18 | 132 | 33 | 0 | 0 | 2 | 40 | 30 | 52 | 39 | 110 | 0 | 55 | 0 | 0 | 0 | 17 | 0 | 0 | 305 | 17 | 0 | 0 | 47 | 0 | 0 | 58 | 0 | 29 | 12 | 0 | 34 | 6 | 404 | 48 | 17 | 17 | 3 | 16 | 4 | 17 | 17 | 29 | 12 | 370 | 17 | 37 | 35 | 17 | 20 | 17 | 22 | 72 | 0 | 350 | 35 | 0 | 491 | 35 | 424 | 0 | 50 | 11 |  | 746 | 0 | 0 | 0 | 0 | 0 | 0 | 0 | 26 | 6 | 0 | 130 | 6 | 48 | 0 | 0 | 0 | 32 | 16 | 0 | 28 | 25 | 23 | 0 | 30 | 0 | 0 | 10 | 0 | 0 | 250 | 0 | 0 | 163 | 0 | 0 | 0 | 0 | 0 | 0 | 0 | 284 | 18 | 0 | 35 | 0 | 34 | 0 | 5 | 35 | 1244 | 220 | 0 | 0 | 3 | 59 | 35 | 40 | 0 | 393 | 27 | 307 | 1017 | 147 | 0 |  | 6544 | 5442 | 11986 | 3555 | 746 | 1730 | 0 | 892 | 4126 | 30 | 40 | 372 | 132 | 328 | 35 | 1732 | 0
16:00 | 0 | 0 | 170 | 170 | 0 | 5 | 0 | 400 | 0 |  | 0 | 450 | 149 | 0 | 0 | 0 | 321 | 0 | 0 | 0 | 8 | 80 | 13 | 0 | 0 | 0 | 0 | 0 | 0 | 0 | 17 | 22 | 30 | 28 | 8 | 0 | 30 | 0 | 0 | 0 | 8 | 211 | 0 | 0 | 0 |  | 0 | 57 | 50 | 36 | 12 | 6 | 5 | 5 | 0 | 0 | 0 | 0 | 265 | 210 | 0 | 0 | 20 | 10 | 0 | 43 | 0 | 34 | 25 | 0 | 6 | 15 | 18 | 120 | 42 | 0 | 0 | 1 | 40 | 28 | 52 | 43 | 110 | 0 | 40 | 0 | 0 | 0 | 17 | 0 | 0 | 310 | 17 | 0 | 0 | 47 | 0 | 0 | 58 | 0 | 32 | 7 | 0 | 34 | 6 | 405 | 48 | 17 | 17 | 1 | 16 | 17 | 17 | 17 | 34 | 12 | 375 | 17 | 24 | 72 | 17 | 92 | 17 | 14 | 72 | 7 | 355 | 22 | 0 | 491 | 23 | 423 | 0 | 50 | 12 |  | 746 | 0 | 0 | 0 | 0 | 0 | 0 | 0 | 32 | 47 | 0 | 130 | 8 | 48 | 0 | 0 | 0 | 32 | 10 | 0 | 28 | 25 | 23 | 0 | 30 | 0 | 0 | 10 | 0 | 0 | 250 | 0 | 0 | 161 | 0 | 0 | 0 | 0 | 0 | 0 | 0 | 268 | 18 | 0 | 33 | 0 | 41 | 0 | 5 | 35 | 1220 | 220 | 0 | 0 | 2 | 39 | 36 | 100 | 0 | 394 | 18 | 307 | 1014 | 95 | 0 |  | 6625 | 5425 | 12050 | 3620 | 746 | 1723 | 0 | 954 | 4099 | 30 | 100 | 417 | 120 | 218 | 23 | 1576 | 0
17:00 | 0 | 0 | 0 | 170 | 0 | 5 | 0 | 401 | 0 |  | 0 | 450 | 146 | 0 | 0 | 6 | 321 | 0 | 0 | 0 | 8 | 80 | 13 | 0 | 0 | 0 | 0 | 0 | 0 | 0 | 17 | 22 | 33 | 28 | 0 | 0 | 30 | 0 | 0 | 0 | 8 | 212 | 0 | 0 | 0 |  | 1 | 65 | 0 | 36 | 12 | 17 | 0 | 10 | 0 | 0 | 0 | 0 | 270 | 210 | 0 | 0 | 20 | 10 | 0 | 43 | 0 | 0 | 25 | 0 | 6 | 15 | 19 | 122 | 42 | 0 | 0 | 0 | 43 | 28 | 53 | 46 | 110 | 0 | 40 | 0 | 0 | 0 | 17 | 0 | 0 | 310 | 17 | 0 | 0 | 85 | 0 | 0 | 65 | 0 | 37 | 2 | 0 | 34 | 5 | 0 | 48 | 17 | 17 | 0 | 16 | 17 | 17 | 18 | 37 | 12 | 380 | 0 | 9 | 72 | 17 | 98 | 0 | 6 | 72 | 17 | 365 | 17 | 0 | 490 | 8 | 423 | 0 | 50 | 6 |  | 746 | 0 | 0 | 0 | 0 | 0 | 0 | 0 | 40 | 57 | 0 | 100 | 10 | 48 | 0 | 0 | 0 | 31 | 12 | 0 | 28 | 25 | 30 | 0 | 30 | 0 | 0 | 10 | 0 | 0 | 250 | 0 | 0 | 160 | 0 | 0 | 0 | 0 | 0 | 0 | 0 | 266 | 18 | 0 | 35 | 0 | 34 | 0 | 2 | 35 | 1190 | 220 | 0 | 0 | 0 | 16 | 38 | 150 | 0 | 391 | 7 | 307 | 1014 | 40 | 0 |  | 5994 | 5340 | 11334 | 3044 | 746 | 1729 | 0 | 990 | 4065 | 30 | 150 | 362 | 122 | 88 | 8 | 1687 | 0
18:00 | 0 | 0 | 170 | 170 | 0 | 5 | 0 | 406 | 0 |  | 0 | 400 | 147 | 0 | 0 | 40 | 324 | 0 | 0 | 0 | 41 | 142 | 13 | 0 | 0 | 0 | 17 | 35 | 35 | 0 | 17 | 15 | 33 | 28 | 8 | 0 | 30 | 30 | 0 | 0 | 12 | 211 | 0 | 0 | 0 |  | 12 | 65 | 51 | 48 | 13 | 20 | 5 | 15 | 0 | 0 | 0 | 0 | 270 | 213 | 0 | 0 | 21 | 10 | 0 | 51 | 0 | 34 | 33 | 0 | 6 | 15 | 19 | 134 | 54 | 0 | 0 | 0 | 43 | 28 | 53 | 46 | 110 | 0 | 40 | 0 | 0 | 0 | 17 | 0 | 0 | 285 | 25 | 0 | 0 | 240 | 0 | 0 | 103 | 0 | 131 | 0 | 0 | 77 | 6 | 365 | 89 | 21 | 17 | 0 | 16 | 17 | 17 | 98 | 47 | 12 | 340 | 17 | 1 | 90 | 17 | 98 | 17 | 0 | 72 | 32 | 375 | 17 | 0 | 474 | 14 | 576 | 0 | 120 | 1 |  | 746 | 0 | 0 | 0 | 0 | 0 | 0 | 0 | 40 | 56 | 0 | 130 | 10 | 48 | 0 | 0 | 0 | 31 | 17 | 35 | 28 | 25 | 30 | 8 | 30 | 0 | 0 | 10 | 0 | 0 | 250 | 0 | 0 | 160 | 0 | 0 | 0 | 0 | 0 | 0 | 0 | 260 | 35 | 0 | 35 | 0 | 34 | 0 | 0 | 35 | 1000 | 180 | 0 | 0 | 0 | 2 | 57 | 150 | 0 | 392 | 1 | 252 | 1017 | 4 | 0 |  | 7582 | 5108 | 12690 | 3608 | 746 | 1692 | 0 | 1768 | 3961 | 60 | 150 | 548 | 134 | 9 | 14 | 1060 | 0
18:30 | 0 | 0 | 0 | 0 | 0 | 0 | 0 | 0 | 0 |  | 0 | 0 | 0 | 0 | 0 | 0 | 0 | 0 | 0 | 0 | 0 | 0 | 0 | 0 | 0 | 0 | 0 | 0 | 0 | 0 | 0 | 0 | 0 | 0 | 0 | 0 | 0 | 0 | 0 | 0 | 0 | 0 | 0 | 0 | 0 |  | 0 | 0 | 0 | 0 | 0 | 0 | 0 | 0 | 0 | 0 | 0 | 0 | 0 | 0 | 0 | 0 | 0 | 0 | 0 | 0 | 0 | 0 | 0 | 0 | 0 | 0 | 0 | 0 | 0 | 0 | 0 | 0 | 0 | 0 | 0 | 0 | 0 | 0 | 0 | 0 | 0 | 0 | 0 | 0 | 0 | 0 | 0 | 0 | 0 | 0 | 0 | 0 | 0 | 0 | 0 | 0 | 0 | 0 | 0 | 0 | 0 | 0 | 0 | 0 | 0 | 0 | 0 | 0 | 0 | 0 | 0 | 0 | 0 | 0 | 0 | 0 | 0 | 0 | 0 | 0 | 0 | 0 | 0 | 0 | 0 | 0 | 0 | 0 | 0 |  | 0 | 0 | 0 | 0 | 0 | 0 | 0 | 0 | 0 | 0 | 0 | 0 | 0 | 0 | 0 | 0 | 0 | 0 | 0 | 0 | 0 | 0 | 0 | 0 | 0 | 0 | 0 | 0 | 0 | 0 | 0 | 0 | 0 | 0 | 0 | 0 | 0 | 0 | 0 | 0 | 0 | 0 | 0 | 0 | 0 | 0 | 0 | 0 | 0 | 0 | 0 | 0 | 0 | 0 | 0 | 0 | 0 | 0 | 0 | 0 | 0 | 0 | 0 | 0 | 0 |  | 0 | 0 | 0 | 0 | 0 | 0 | 0 | 0 | 0 | 0 | 0 | 0 | 0 | 0 | 0 | 0 | 0
19:00 | 0 | 0 | 170 | 170 | 0 | 5 | 0 | 406 | 0 |  | 0 | 450 | 148 | 0 | 0 | 40 | 330 | 0 | 0 | 0 | 41 | 142 | 13 | 0 | 0 | 0 | 17 | 35 | 55 | 0 | 17 | 15 | 33 | 26 | 17 | 0 | 30 | 30 | 0 | 0 | 25 | 211 | 0 | 0 | 0 |  | 12 | 65 | 51 | 48 | 13 | 20 | 5 | 26 | 0 | 0 | 0 | 0 | 265 | 211 | 0 | 0 | 20 | 10 | 0 | 51 | 0 | 40 | 52 | 0 | 6 | 15 | 19 | 122 | 110 | 0 | 0 | 0 | 43 | 28 | 53 | 47 | 110 | 0 | 40 | 0 | 0 | 0 | 17 | 0 | 0 | 300 | 25 | 0 | 0 | 243 | 0 | 0 | 103 | 0 | 127 | 0 | 0 | 120 | 6 | 366 | 99 | 105 | 17 | 0 | 16 | 17 | 17 | 98 | 48 | 12 | 350 | 17 | 0 | 90 | 17 | 98 | 17 | 0 | 72 | 35 | 375 | 53 | 0 | 455 | 12 | 729 | 0 | 120 | 0 |  | 746 | 0 | 0 | 0 | 0 | 0 | 0 | 0 | 40 | 54 | 0 | 130 | 10 | 57 | 0 | 0 | 0 | 31 | 12 | 90 | 28 | 25 | 31 | 8 | 30 | 0 | 0 | 10 | 0 | 0 | 250 | 0 | 0 | 160 | 0 | 0 | 0 | 0 | 0 | 0 | 0 | 270 | 35 | 0 | 35 | 0 | 34 | 0 | 0 | 35 | 1080 | 220 | 0 | 17 | 0 | 0 | 75 | 150 | 0 | 395 | 0 | 290 | 1003 | 0 | 0 |  | 8084 | 5351 | 13435 | 3671 | 746 | 1820 | 0 | 2013 | 4202 | 60 | 150 | 639 | 122 | 0 | 12 | 1113 | 0
19:30 | 0 | 0 | 170 | 170 | 0 | 5 | 0 | 372 | 0 |  | 0 | 450 | 146 | 0 | 0 | 40 | 330 | 0 | 0 | 0 | 41 | 142 | 13 | 0 | 0 | 0 | 17 | 35 | 55 | 0 | 17 | 15 | 33 | 26 | 17 | 0 | 30 | 30 | 0 | 0 | 25 | 211 | 0 | 0 | 0 |  | 12 | 65 | 51 | 48 | 13 | 17 | 5 | 23 | 0 | 0 | 0 | 0 | 315 | 214 | 0 | 0 | 21 | 10 | 0 | 51 | 0 | 43 | 52 | 0 | 6 | 15 | 19 | 126 | 102 | 0 | 0 | 0 | 43 | 28 | 53 | 47 | 110 | 0 | 40 | 0 | 0 | 40 | 18 | 0 | 0 | 310 | 25 | 0 | 0 | 245 | 0 | 0 | 103 | 0 | 131 | 0 | 0 | 120 | 6 | 366 | 93 | 105 | 17 | 0 | 16 | 17 | 17 | 98 | 48 | 12 | 360 | 17 | 0 | 90 | 17 | 99 | 17 | 0 | 72 | 35 | 330 | 134 | 0 | 490 | 14 | 781 | 0 | 130 | 0 |  | 473 | 0 | 0 | 0 | 0 | 0 | 0 | 0 | 44 | 54 | 0 | 130 | 8 | 80 | 0 | 0 | 0 | 32 | 17 | 90 | 28 | 25 | 30 | 8 | 30 | 0 | 0 | 10 | 0 | 0 | 250 | 0 | 0 | 160 | 0 | 0 | 0 | 0 | 0 | 0 | 0 | 287 | 20 | 0 | 35 | 0 | 35 | 0 | 0 | 35 | 1200 | 220 | 0 | 17 | 0 | 0 | 108 | 150 | 0 | 394 | 0 | 307 | 1017 | 0 | 0 |  | 8292 | 5294 | 13586 | 3690 | 473 | 1850 | 0 | 2052 | 4439 | 60 | 150 | 732 | 126 | 0 | 14 | 1112 | 0
20:00 | 0 | 0 | 170 | 170 | 0 | 5 | 0 | 382 | 0 |  | 0 | 450 | 148 | 0 | 0 | 40 | 331 | 0 | 0 | 0 | 41 | 145 | 13 | 0 | 0 | 0 | 17 | 35 | 55 | 0 | 17 | 15 | 33 | 28 | 25 | 0 | 30 | 30 | 0 | 0 | 25 | 212 | 0 | 0 | 0 |  | 12 | 65 | 51 | 48 | 13 | 20 | 5 | 30 | 0 | 0 | 0 | 0 | 280 | 215 | 0 | 0 | 21 | 10 | 0 | 51 | 0 | 43 | 52 | 0 | 6 | 15 | 19 | 130 | 115 | 0 | 0 | 0 | 43 | 28 | 53 | 47 | 110 | 0 | 56 | 0 | 0 | 115 | 17 | 0 | 0 | 290 | 25 | 0 | 0 | 245 | 0 | 0 | 103 | 0 | 131 | 0 | 0 | 120 | 6 | 366 | 99 | 105 | 17 | 0 | 16 | 17 | 17 | 98 | 47 | 12 | 360 | 17 | 0 | 90 | 17 | 0 | 20 | 0 | 72 | 35 | 355 | 144 | 0 | 490 | 15 | 781 | 0 | 150 | 0 |  | 463 | 0 | 0 | 0 | 0 | 0 | 0 | 0 | 40 | 61 | 0 | 130 | 0 | 80 | 0 | 0 | 0 | 32 | 17 | 90 | 28 | 25 | 33 | 8 | 30 | 0 | 0 | 10 | 0 | 0 | 250 | 0 | 0 | 160 | 0 | 0 | 0 | 0 | 0 | 0 | 0 | 295 | 20 | 0 | 35 | 0 | 35 | 0 | 0 | 35 | 1200 | 220 | 0 | 17 | 0 | 0 | 99 | 150 | 0 | 394 | 0 | 307 | 1018 | 0 | 0 |  | 8347 | 5282 | 13629 | 3699 | 463 | 1859 | 0 | 2062 | 4440 | 60 | 150 | 751 | 130 | 0 | 15 | 1118 | 0
21:00 | 0 | 0 | 170 | 170 | 0 | 5 | 0 | 372 | 0 |  | 0 | 450 | 146 | 0 | 0 | 40 | 333 | 0 | 0 | 0 | 41 | 145 | 13 | 0 | 0 | 0 | 17 | 35 | 35 | 0 | 17 | 15 | 33 | 28 | 25 | 0 | 30 | 30 | 0 | 0 | 25 | 211 | 0 | 0 | 0 |  | 6 | 65 | 51 | 48 | 13 | 20 | 5 | 32 | 0 | 0 | 0 | 0 | 270 | 214 | 0 | 0 | 21 | 10 | 0 | 51 | 0 | 44 | 52 | 0 | 6 | 15 | 19 | 136 | 114 | 0 | 0 | 0 | 43 | 28 | 53 | 47 | 110 | 0 | 57 | 0 | 0 | 135 | 18 | 0 | 0 | 305 | 25 | 0 | 0 | 245 | 0 | 0 | 103 | 0 | 132 | 0 | 0 | 145 | 6 | 367 | 99 | 105 | 34 | 0 | 16 | 17 | 24 | 98 | 48 | 12 | 350 | 17 | 0 | 90 | 17 | 0 | 36 | 0 | 72 | 35 | 360 | 144 | 0 | 490 | 21 | 779 | 0 | 150 | 0 |  | 490 | 0 | 0 | 0 | 0 | 0 | 0 | 0 | 40 | 61 | 0 | 130 | 0 | 80 | 0 | 0 | 0 | 32 | 16 | 90 | 28 | 25 | 32 | 0 | 30 | 0 | 0 | 10 | 0 | 0 | 250 | 0 | 0 | 160 | 0 | 0 | 0 | 0 | 0 | 0 | 0 | 310 | 17 | 0 | 35 | 0 | 6 | 0 | 0 | 35 | 1210 | 220 | 0 | 17 | 0 | 0 | 113 | 150 | 0 | 392 | 0 | 307 | 1010 | 0 | 0 |  | 8411 | 5296 | 13707 | 3696 | 490 | 1889 | 0 | 2077 | 4438 | 60 | 150 | 750 | 136 | 0 | 21 | 1235 | 0
22:00 | 0 | 0 | 170 | 170 | 0 | 5 | 0 | 358 | 0 |  | 0 | 450 | 152 | 0 | 0 | 40 | 310 | 0 | 0 | 0 | 41 | 145 | 13 | 0 | 0 | 0 | 17 | 35 | 35 | 0 | 17 | 15 | 33 | 28 | 25 | 0 | 30 | 0 | 0 | 0 | 25 | 212 | 0 | 0 | 0 |  | 6 | 65 | 51 | 48 | 13 | 20 | 5 | 35 | 0 | 0 | 0 | 0 | 270 | 212 | 0 | 0 | 23 | 10 | 0 | 51 | 0 | 44 | 52 | 0 | 6 | 15 | 19 | 132 | 114 | 0 | 0 | 0 | 43 | 28 | 53 | 47 | 110 | 0 | 57 | 0 | 0 | 135 | 17 | 0 | 0 | 270 | 23 | 0 | 0 | 245 | 0 | 0 | 106 | 0 | 140 | 0 | 0 | 155 | 6 | 367 | 99 | 105 | 34 | 0 | 16 | 0 | 34 | 98 | 48 | 12 | 350 | 17 | 0 | 90 | 17 | 0 | 36 | 0 | 72 | 35 | 385 | 144 | 0 | 490 | 9 | 780 | 0 | 160 | 0 |  | 746 | 0 | 0 | 0 | 0 | 0 | 0 | 0 | 36 | 57 | 0 | 130 | 8 | 80 | 0 | 0 | 0 | 32 | 16 | 90 | 35 | 25 | 31 | 0 | 30 | 0 | 0 | 10 | 0 | 0 | 250 | 0 | 0 | 160 | 0 | 0 | 0 | 0 | 0 | 0 | 0 | 325 | 17 | 0 | 45 | 0 | 54 | 0 | 0 | 55 | 1244 | 220 | 0 | 0 | 0 | 0 | 113 | 150 | 0 | 383 | 0 | 307 | 1009 | 0 | 0 |  | 8350 | 5658 | 14008 | 3682 | 746 | 1896 | 0 | 2159 | 4463 | 30 | 150 | 741 | 132 | 0 | 9 | 1043 | 79.47
23:00 | 0 | 0 | 170 | 170 | 0 | 5 | 0 | 339 | 0 |  | 0 | 450 | 163 | 0 | 0 | 15 | 329 | 0 | 0 | 0 | 16 | 64 | 13 | 0 | 0 | 0 | 0 | 0 | 0 | 0 | 17 | 15 | 33 | 28 | 25 | 0 | 30 | 0 | 0 | 0 | 11 | 212 | 0 | 0 | 0 |  | 6 | 65 | 51 | 48 | 12 | 19 | 5 | 37 | 0 | 0 | 0 | 0 | 315 | 215 | 0 | 0 | 23 | 10 | 0 | 51 | 0 | 44 | 43 | 0 | 8 | 15 | 19 | 126 | 105 | 0 | 0 | 0 | 43 | 28 | 50 | 47 | 110 | 0 | 57 | 0 | 0 | 134 | 17 | 0 | 0 | 315 | 25 | 0 | 0 | 175 | 0 | 0 | 0 | 0 | 44 | 0 | 0 | 155 | 6 | 415 | 18 | 105 | 34 | 0 | 16 | 0 | 34 | 93 | 49 | 12 | 380 | 17 | 0 | 0 | 17 | 0 | 27 | 0 | 0 | 35 | 340 | 17 | 0 | 495 | 8 | 781 | 0 | 150 | 0 |  | 746 | 0 | 0 | 0 | 0 | 0 | 0 | 0 | 35 | 52 | 0 | 80 | 10 | 80 | 0 | 0 | 0 | 32 | 16 | 90 | 35 | 25 | 31 | 0 | 30 | 0 | 0 | 10 | 0 | 0 | 250 | 0 | 0 | 160 | 0 | 0 | 0 | 0 | 0 | 0 | 0 | 349 | 17 | 0 | 50 | 0 | 54 | 0 | 0 | 55 | 1244 | 220 | 0 | 0 | 0 | 0 | 0 | 150 | 0 | 382 | 0 | 307 | 1015 | 0 | 0 |  | 7571 | 5525 | 13096 | 3707 | 746 | 1967 | 0 | 1361 | 4474 | 30 | 150 | 527 | 126 | 0 | 8 | 1580 | 79.46
24:00 | 0 | 0 | 170 | 170 | 0 | 5 | 0 | 330 | 0 |  | 0 | 450 | 315 | 0 | 0 | 15 | 335 | 0 | 0 | 0 | 8 | 64 | 13 | 0 | 0 | 0 | 0 | 0 | 0 | 0 | 18 | 15 | 33 | 28 | 8 | 0 | 30 | 0 | 0 | 0 | 8 | 213 | 0 | 0 | 0 |  | 6 | 63 | 51 | 36 | 14 | 6 | 5 | 34 | 0 | 0 | 0 | 0 | 270 | 216 | 0 | 0 | 23 | 10 | 0 | 51 | 0 | 44 | 25 | 0 | 8 | 15 | 19 | 130 | 103 | 0 | 0 | 0 | 43 | 29 | 53 | 47 | 112 | 0 | 57 | 0 | 0 | 135 | 18 | 0 | 0 | 310 | 25 | 0 | 0 | 50 | 0 | 0 | 0 | 0 | 24 | 0 | 0 | 95 | 5 | 366 | 19 | 17 | 34 | 0 | 16 | 0 | 34 | 17 | 27 | 12 | 350 | 17 | 0 | 0 | 17 | 0 | 17 | 0 | 0 | 35 | 330 | 17 | 0 | 500 | 2 | 782 | 0 | 150 | 0 |  | 745 | 0 | 0 | 0 | 0 | 0 | 0 | 0 | 34 | 48 | 0 | 80 | 9 | 80 | 0 | 0 | 0 | 32 | 16 | 90 | 35 | 25 | 31 | 0 | 30 | 0 | 0 | 10 | 0 | 0 | 250 | 0 | 0 | 160 | 0 | 0 | 0 | 0 | 0 | 0 | 0 | 354 | 17 | 0 | 0 | 0 | 6 | 0 | 0 | 0 | 1244 | 220 | 0 | 0 | 0 | 0 | 0 | 150 | 0 | 384 | 0 | 307 | 1012 | 0 | 0 |  | 7119 | 5369 | 12488 | 3574 | 745 | 2120 | 0 | 738 | 4479 | 30 | 150 | 520 | 130 | 0 | 2 | 1826 | 79.46
KWH | 0 | 0 | 4076469 | 4189500 | 0 | 147409 | 0 | 8654400 | 0 |  | 0 | 10120500 | 3589673 | 0 | 0 | 481565 | 7914303 | 0 | 0 | 0 | 363312 | 1728480 | 256000 | 0 | 0 | 0 | 92160 | 190328 | 214670 | 0 | 432000 | 478 | 759300 | 697700 | 276000 | 0 | 726420 | 108000 | 0 | 0 | 220554 | 4896324 | 0 | 0 | 0 |  | 63840 | 1470144 | 963913 | 796680 | 216000 | 204960 | 102576 | 512640 | 0 | 0 | 0 | 0 | 7110000 | 5151000 | 0 | 120770 | 565704 | 331200 | 0 | 1115228 | 0 | 839328 | 743112 | 0 | 168840 | 384600 | 454430 | 3077760 | 1841280 | 0 | 0 | 16000 | 999000 | 672000 | 1261200 | 1076904 | 2602555 | 0 | 1288416 | 0 | 0 | 2342200 | 230000 | 0 | 0 | 7294000 | 436968 | 0 | 0 | 2310873 | 0 | 0 | 1233600 | 0 | 1138320 | 124875 | 0 | 1563840 | 152218 | 9078000 | 1035600 | 878400 | 485090 | 25320 | 386400 | 128394 | 484254 | 918840 | 588000 | 296640 | 8657100 | 400320 | 368840 | 738720 | 416509 | 429273 | 488880 | 222661 | 874560 | 348840 | 8188300 | 938400 | 0 | 11672726 | 411360 | 15745454 | 0 | 1745455 | 277463 |  | 16891636 | 0 | 0 | 0 | 0 | 0 | 0 | 0 | 492000 | 720896 | 0 | 2810000 | 75649 | 2281824 | 0 | 0 | 0 | 729089 | 192367 | 937632 | 673500 | 392105 | 575875 | 33922 | 458410 | 0 | 0 | 242262 | 0 | 0 | 6046900 | 0 | 0 | 4359855 | 0 | 0 | 0 | 0 | 0 | 0 | 0 | 8273309 | 460320 | 0 | 440544 | 0 | 479779 | 0 | 47135 | 443520 | 30410600 | 5220164 | 0 | 274800 | 38040 | 611280 | 629568 | 1261320 | 0 | 9490909 | 271490 | 7134500 | 24452727 | 1532690 | 0 |  | 167342318 | 129386617 | 296728935 | 87253048 | 16891636 | 43365886 | 0 | 25097361 | 104953816 | 834420 | 1261320 | 10046534 | 3077760 | 3535794 | 411360 | 0
Fuel Cost | 0 | 0 | 17488052.01 | 18643275 | 0 | 563102.38 | 0 | 24924672 | 0 |  | 0 | 32183190 | 12276681.66 | 0 | 0 | 8485175.3 | 24138624.15 | 0 | 0 | 0 | 6521450.4 | 33567081.6 | 4774400 | 0 | 0 | 0 | 1682841.6 | 2999569.28 | 3926314.3 | 0 | 324000 | 0 | 0 | 0 | 4943160 | 0 | 0 | 0 | 0 | 0 | 4177292.76 | 15619273.56 | 0 | 0 | 0 |  | 1122945.6 | 25889235.84 | 17263681.83 | 15184720.8 | 4227120 | 3373641.6 | 381582.72 | 0 | 0 | 0 | 0 | 0 | 21756600 | 17101320 | 0 | 390087.1 | 1906422.48 | 1450656 | 0 | 4472064.28 | 0 | 15032364.48 | 13420602.72 | 0 | 126630 | 1430712 | 340822.5 | 20190105.6 | 5726380.8 | 0 | 0 | 0 | 3896100 | 2506560 | 5738460 | 4899913.2 | 8900738.1 | 0 | 7150708.8 | 0 | 0 | 6534738 | 1513400 | 0 | 0 | 22538460 | 327726 | 0 | 0 | 47141809.2 | 0 | 0 | 23697456 | 0 | 20045815.2 | 0 | 0 | 27132624 | 2523774.44 | 24056700 | 19738536 | 16478784 | 8702514.6 | 0 | 6317640 | 2495979.36 | 8687516.76 | 17559032.4 | 11413080 | 5283158.4 | 23027886 | 6833462.4 | 0 | 13511188.8 | 6989021.02 | 1605481.02 | 8736285.6 | 0 | 15759571.2 | 5909349.6 | 24319251 | 13212672 | 0 | 81358900.22 | 0 | 92898178.6 | 0 | 0 | 0 |  | 47465497.16 | 0 | 0 | 0 | 0 | 0 | 0 | 0 | 9254520 | 13560053.76 | 0 | 8879600 | 358576.26 | 39338645.76 | 0 | 0 | 0 | 13057983.99 | 3529934.45 | 15761593.92 | 14332080 | 7477442.35 | 10313921.25 | 600419.4 | 8210123.1 | 0 | 0 | 183392.334 | 0 | 0 | 51035836 | 0 | 0 | 14387521.5 | 0 | 0 | 0 | 0 | 0 | 0 | 0 | 24158062.28 | 7862265.6 | 0 | 8731582.08 | 0 | 9557197.68 | 0 | 0 | 8799436.8 | 197060688 | 16234710.04 | 0 | 5317380 | 0 | 0 | 10923004.8 | 24103825.2 | 0 | 69283635.7 | 0 | 53152025 | 161632525.47 | 0 | 0 |  | 987468324.27 | 854563479.884 | 1842031804.154 | 268687518.974 | 47465497.16 | 133774614.2 | 0 | 462735287.81 | 706421788.99 | 0 | 24103825.2 | 178653166.22 | 20190105.6 | 0 | 0 | 0
Yesterday Day Peak | 0 | 0 | 170 | 170 | 0 | 5 | 0 | 367 | 0 |  | 0 | 450 | 148 | 0 | 0 | 15 | 325 | 0 | 0 | 0 | 8 | 82 | 13 | 0 | 0 | 0 | 0 | 0 | 0 | 0 | 17 | 22 | 25 | 28 | 8 | 0 | 30 | 0 | 0 | 0 | 3 | 211 | 0 | 0 | 0 |  | 0 | 48 | 32 | 30 | 12 | 0 | 5 | 2 | 0 | 0 | 0 | 0 | 320 | 210 | 0 | 0 | 24 | 11 | 0 | 43 | 0 | 32 | 25 | 0 | 6 | 15 | 20 | 124 | 33 | 0 | 0 | 2 | 43 | 28 | 52 | 43 | 112 | 0 | 55 | 0 | 0 | 132 | 17 | 0 | 0 | 300 | 24 | 0 | 0 | 47 | 0 | 0 | 58 | 0 | 17 | 18 | 0 | 17 | 6 | 404 | 49 | 17 | 17 | 3 | 16 | 0 | 17 | 17 | 28 | 12 | 350 | 17 | 51 | 35 | 17 | 0 | 17 | 32 | 72 | 0 | 365 | 31 | 0 | 490 | 37 | 448 | 0 | 50 | 34 |  | 747 | 0 | 0 | 0 | 0 | 0 | 0 | 0 | 10 | 0 | 0 | 130 | 0 | 100 | 0 | 0 | 0 | 24 | 0 | 0 | 28 | 8 | 24 | 0 | 0 | 0 | 0 | 10 | 0 | 0 | 250 | 0 | 0 | 170 | 0 | 0 | 0 | 0 | 0 | 0 | 0 | 348 | 18 | 0 | 1 | 0 | 33 | 0 | 7 | 18 | 1244 | 220 | 0 | 17 | 5 | 90 | 0 | 0 | 0 | 390 | 37 | 307 | 1017 | 208 | 0 |  | 12147 | DayPeak
Yesterday Evening Peak | 0 | 0 | 170 | 170 | 0 | 5 | 0 | 372 | 0 |  | 0 | 450 | 146 | 0 | 0 | 40 | 333 | 0 | 0 | 0 | 41 | 145 | 13 | 0 | 0 | 0 | 17 | 35 | 35 | 0 | 17 | 15 | 33 | 28 | 25 | 0 | 30 | 30 | 0 | 0 | 25 | 211 | 0 | 0 | 0 | 0 | 6 | 65 | 51 | 48 | 13 | 20 | 5 | 32 | 0 | 0 | 0 | 0 | 270 | 214 | 0 | 0 | 21 | 10 | 0 | 51 | 0 | 44 | 52 | 0 | 6 | 15 | 19 | 136 | 114 | 0 | 0 | 0 | 43 | 28 | 53 | 47 | 110 | 0 | 57 | 0 | 0 | 135 | 18 | 0 | 0 | 305 | 25 | 0 | 0 | 245 | 0 | 0 | 103 | 0 | 132 | 0 | 0 | 145 | 6 | 367 | 99 | 105 | 34 | 0 | 16 | 17 | 24 | 98 | 48 | 12 | 350 | 17 | 0 | 90 | 17 | 0 | 36 | 0 | 72 | 35 | 360 | 144 | 0 | 490 | 21 | 779 | 0 | 150 | 0 |  | 490 | 0 | 0 | 0 | 0 | 0 | 0 | 0 | 40 | 61 | 0 | 130 | 0 | 80 | 0 | 0 | 0 | 32 | 16 | 90 | 28 | 25 | 32 | 0 | 30 | 0 | 0 | 10 | 0 | 0 | 250 | 0 | 0 | 160 | 0 | 0 | 0 | 0 | 0 | 0 | 0 | 310 | 17 | 0 | 35 | 0 | 6 | 0 | 0 | 35 | 1210 | 220 | 0 | 17 | 0 | 0 | 113 | 150 | 0 | 392 | 0 | 307 | 1010 | 0 | 0 |  | 13707 | EvPeak
Forecast for Evening | 0 | 0 | 170 | 170 | 0 | 5 | 0 | 400 | 0 |  | 0 | 225 | 330 | 0 | 0 | 40 | 335 | 0 | 0 | 0 | 50 | 149 | 15 | 0 | 0 | 0 | 17 | 35 | 35 | 0 | 18 | 22 | 33 | 33 | 25 | 0 | 30 | 0 | 0 | 0 | 25 | 211 | 0 | 0 | 0 |  | 6 | 80 | 51 | 46 | 25 | 26 | 7 | 20 | 0 | 0 | 0 | 0 | 315 | 220 | 8 | 0 | 30 | 20 | 0 | 51 | 0 | 45 | 52 | 0 | 6 | 33 | 20 | 141 | 120 | 0 | 0 | 0 | 43 | 30 | 53 | 45 | 110 | 0 | 60 | 0 | 0 | 140 | 20 | 0 | 0 | 320 | 25 | 0 | 0 | 242 | 0 | 0 | 100 | 0 | 135 | 0 | 0 | 151 | 6 | 400 | 100 | 105 | 17 | 0 | 16 | 17 | 17 | 100 | 55 | 12 | 340 | 34 | 0 | 90 | 17 | 0 | 17 | 0 | 72 | 35 | 350 | 150 | 0 | 490 | 40 | 780 | 0 | 150 |  |  | 650 | 0 | 0 | 0 | 0 | 0 | 0 | 0 | 50 | 60 | 0 | 130 | 10 | 80 | 0 | 0 | 0 | 40 | 30 | 90 | 28 | 16 | 50 | 8 | 35 | 0 | 0 | 8 | 0 | 0 | 250 | 0 | 0 | 200 | 0 | 0 | 0 | 0 | 0 | 0 | 0 | 330 | 18 | 0 | 55 | 0 | 50 | 0 | 0 | 55 | 1200 | 220 | 0 | 150 | 0 | 0 | 115 | 150 | 0 | 380 | 0 | 307 | 1000 | 0 | 0 |  | 8857 | 5363 | 14220 | 3856 | 902 | 2102 | 0 | 2991 | 3387 | 201 | 0 | 631 | 150 | 0 | 0 | 0 | 107.24
Forecast for Day | 0 | 0 | 170 | 170 | 0 | 5 | 0 | 370 | 0 | 0 | 0 | 225 | 330 | 0 | 0 | 15 | 335 | 0 | 0 | 0 | 8 | 32 | 15 | 0 | 0 | 0 | 0 | 0 | 0 | 0 | 18 | 22 | 33 | 33 | 8 | 0 | 30 | 0 | 0 | 0 | 8 | 210 |  | 0 | 0 | 0 | 0 | 70 | 51 | 36 | 8 | 6 | 7 | 10 | 0 | 0 | 0 | 0 | 300 | 220 | 8 | 0 | 25 | 20 | 0 | 51 | 0 | 40 | 25 | 0 | 6 | 25 | 20 | 128 | 70 | 0 | 0 | 1.6 | 43 | 30 | 53 | 45 | 110 | 0 | 60 | 0 | 0 | 135 | 20 | 0 | 0 | 320 | 16 | 0 | 0 | 47 | 0 | 0 | 56 | 0 | 60 | 20 | 0 | 34 | 6 | 400 | 49 | 17 | 17 | 5 | 16 | 0 | 15 | 17 | 17 | 12 | 340 | 17 | 50 | 35 | 17 | 0 | 17 | 35 | 72 | 0 | 350 | 54 | 0 | 490 | 40 | 750 | 0 | 150 | 25 |  | 940 | 0 | 0 | 0 | 0 | 0 | 0 | 0 | 15 | 50 | 0 | 130 | 7 | 64 | 0 | 0 | 0 | 25 | 0 | 50 | 28 | 16 | 40 | 8 | 16 | 0 | 0 | 5 | 0 | 0 | 250 | 0 | 0 | 190 | 0 | 0 | 0 | 0 | 0 | 0 | 0 | 330 | 17 | 0 | 0 | 0 | 6 | 0 | 8 | 0 | 1200 | 220 |  | 17 | 6 | 100 | 35 | 150 |  | 380 | 30 | 307 | 1000 | 130 | 0 |  |  |  |  | gas | hvdc | hsd | coal | hfo | tripura | solar | wind | hydro
Generation at 08:00(Today) | 0 | 0 | 170 | 170 | 0 | 5 | 0 | 351 | 0 | 0 | 0 | 225 | 322 | 0 | 0 | 15 | 330 | 0 | 0 | 0 | 8 | 16 | 8 | 0 | 0 | 0 | 0 | 0 | 0 | 0 | 18 | 15 | 33 | 28 | 8 | 0 | 30 | 0 | 0 | 0 | 0 | 212 | 0 | 0 | 0 | 0 | 0 | 63 | 51 | 36 | 0 | 6 | 5 | 3 | 0 | 0 | 0 | 0 | 330 | 213 | 0 | 0 | 23 | 30 | 0 | 51 | 0 | 0 | 25 | 0 | 8 | 15 | 19 | 128 | 66 | 0 | 0 | 1 | 43 | 30 | 53 | 47 | 112 | 0 | 56 | 0 | 0 | 138 | 18 | 0 | 0 | 320 | 16 | 0 | 0 | 47 | 0 | 0 | 56 | 0 | 17 | 7 | 0 | 17 | 5 | 400 | 47 | 17 | 17 | 2 | 16 | 0 | 17 | 17 | 0 | 12 | 370 | 17 | 15 | 0 | 17 | 0 | 17 | 13 | 0 | 0 | 310 | 17 | 0 | 489 | 1 | 743 | 0 | 150 | 26 | 0 | 636 | 0 | 0 | 0 | 0 | 0 | 0 | 0 | 22 | 43 | 0 | 130 | 0 | 48 | 0 | 0 | 0 | 31 | 0 | 0 | 21 | 8 | 0 | 8 | 30 | 0 | 0 | 8 | 0 | 0 | 250 | 0 | 0 | 164 | 0 | 0 | 0 | 0 | 0 | 0 | 0 | 333 | 17 | 0 | 0 | 0 | 6 | 0 | 2 | 0 | 1244 | 220 | 0 | 0 | 2 | 21 | 0 | 150 | 0 | 380 | 12 | 307 | 1020 | 83 | 0 | 0 |  |  |  | 130618934 | 16891636 | 1261320 | 104953816 | 35143895 | 3077760 | 3535794 | 411360 | 834420 |  |  | 295467615
[8 empty] | 299430 |  |  |  | 25503 |  |  | 299624 | 299625 | 299739 |  |  |  |  | 299565 | [26 empty] | 399366 | 399587 | [7 empty] | 299667 | 299280 | 299277 | [14 empty] | 299772 | [10 empty] | 299755 | [9 empty] | 299472 |  |  | 299523 |  | 299563 |  | 399588 | 399244 | 299281 | 299229 | 299524 | 299566 | 399747 |  | 399277 |  | 399575 | 399337 | 399467 | 399589 | 299230 | 299765 | [6 empty] | 399245 |  | 299282 | 399274 |  | 399226 |  | 399630 | 299864 | [12 empty] | 599468 |  |  |  | 599230 | [19 empty] | 499698 | [5 empty] | 499700 |  | 499696 | 599787 |  | 499268 | 599634 | 43212 |  |  | 499270 | 599730 |  |  | 599864 | [5 empty] | 599726 | [9 empty] | 130.6189 | 16.8916 | 1.2613 | 104.9538 | 35.1439 | 3.0778 | 3.5358 | 0.41136 | 0.83442
| Minimum Generation |  | 11162 | 8:00
| Highest Generation |  | 14008 | 22:00 | [129 empty] | 0 | [71 empty] | 296.7289
| Day Peak Generation |  | 12147 | 12:00
| Evening Peak Generation |  | 13707 | 21:00 | [201 empty] | 202699852
| HVDC Max Flow |  | 921 | 1:00 | [201 empty] | 202.6999
| HVDC EvPeak Flow |  | 490 | 21:00
| Load factor L.F |  | 88.26% | [167 empty] | 1275.5

## P1
POWER GRID COMPANY OF BANGLADESH LTD.
NATIONAL LOAD DESPATCH CENTER
DAILY REPORT
[7 empty] | Reporting Date : | 2024-04-03
Till now the maximum generation is : - |  |  |  | 15648 | 21:00 | Hrs on | 2023-04-19
The Summary of Yesterday's |  |  | 2024-04-02 | Generation & Demand |  | Today's Actual Min Gen. & Probable Gen. & Demand
Day Peak Generation : |  |  | 12147 | MW Hour : | 12:00 | Min. Gen. at | 7:00 | 11640
Evening Peak Generation : |  |  | 13707 | MW Hour : | 21:00 | Available Max Generation : |  | 14344
E.P. Demand (at gen end) : |  |  | 15000 | MW Hour : | 21:00 | Max Demand (Evening) : |  | 15300
Maximum Generation : |  |  | 14008 | MW Hour : | 22:00 | Reserve(Generation end) |  | -
Total Gen. (MKWH) : |  |  | 296.7289 | System Load Factor : | 88.26% | Load Shed : |  | 905
EXPORT / IMPORT THROUGH EAST-WEST INTERCONNECTOR
Export from East grid to West grid :- Maximum |  |  |  | 584 | MW at | 21:00 | Energy
Import from West grid to East grid :- Maximum |  |  |  | - | MW at | - | Energy | -
|  | Water Level of Kaptai Lake at 6:00 A M on |  | 2024-04-03
Actual : |  | 79.43 | Ft.(MSL) , | Rule curve : | 87.6 | Ft.( MSL )
Gas Consumed : |  | Total = | 1011.5 | MMCFD. | Oil Consumed (PDB) :
HSD :
FO :
Cost of the Consumed Fuel (PDB+Pvt) : |  |  | Gas : | 402462133.174
: |  |  | Coal : | 706421788.99 | Oil : | 665492279.23 | Total : | 1774376201.394
Load Shedding & Other Information
Area |  | Yesterday |  |  |  | Today
|  |  |  | Estimated Demand (S/S end) |  | Estimated Shedding (S/S end) |  | Rates of Shedding
|  | MW |  | MW |  |  | MW | (On Estimated Demand)
Dhaka |  | 200 | 4800:00 | 5116.1949 |  |  | 234 | 4.576%
Chittagong Area |  | 140 | 3360:00 | 1409.1176 |  |  | 95 | 6.719%
Khulna Area |  | 175 | 4200:00 | 1974.8936 |  |  | 142 | 7.176%
Rajshahi Area |  | 170 | 4080:00 | 1717.457 |  |  | 132 | 7.661%
Cumilla Area |  | 200 | 4800:00 | 1412.6936 |  |  | 104 | 7.36%
Mymensingh Area |  | 190 | 4560:00 | 1051.1792 |  |  | 82 | 7.781%
Sylhet Area |  | 75 | 1800:00 | 588.693 |  |  | 41 | 6.978%
Barisal Area |  | 0 | 0:00 | 491.0852 |  |  | 0 | 0%
Rangpur Area |  | 85 | 2040:00 | 960.4653 |  |  | 75 | 7.848%
Total |  | 1235 |  | 14721.7794 |  |  | 905
Information of the Generating Units under shut down.
|  | Planned Shut- Down |  |  | Forced Shut- Down
1) Barapukuria ST: Unit- 1,2
2) Ghorasal-3,7
3) Shajibazar 330 MW
4) Baghabari-100 MW
5) Raozan unit-2
6) Siddhirganj 210 MW .
7) Ashuganj North
Outage | Restore | Additional Information of Machines, lines, Interruption / Forced Load shed etc. | [5 empty] | Remark
Time | Time
8:12 | - | Meghnaghat CCPP(Summit)-2 Syncronized
8:14 | 11:40 | Bog-Sherpur 132/33kV S/S Transformer-1 (404T) LT Scheduled S/D Due to High temperature maintenance. |  |  |  |  | 45.0MW load interrup.
8:14 | 11:40 | Bog-Sherpur 132/33kV S/S Transformer-1 (404T) HT Scheduled S/D Due to High temperature maintenance. |  |  |  |  | 45.0MW load interrup.
8:28 | 9:53 | Tangail 132/33kV S/S Tr-1 LT Tripped showing REF615 relays Due to New Reb feeder faulth |  |  |  |  | 45.0MW load interrup.
8:28 | 9:06 | Tangail 132/33kV S/S Tr-2 LT Tripped showing REF615 relays Due to New Reb feeder faulth |  |  |  |  | 45.0MW load interrup.
9:03 | 9:21 | Bashundhara-Rampura 132 kV Ckt-1 Tripped from Rampura 230/132kV end showing Distance Protection (21/1): Z1 BN trip,
Master trip 86T2, High Impedance Differential 87TEE2(FDR): A & B, Master Trip 86T6. relays Due to Unknown.
9:54 | 11:39 | Rahanpur 400/132kV S/S AT-01 LT Scheduled S/D Due to SAS Witness
9:56 | 11:37 | Rahanpur 400/132kV S/S AT-01 HT Scheduled S/D Due to SAS Witness
10:05 | 11:27 | Sherpur 132/33kV S/S Transformer- 01 HT Forced S/D Due to 132KV T-01, X-former 33kv Bushing Temperature Maintenance |  |  |  |  | 35.0MW load interrup.
10:05 | 11:28 | Sherpur 132/33kV S/S Transformer- 01 LT Forced S/D Due to 132KV T-01, X-former 33kv Bushing Temperature Maintenance |  |  |  |  | 35.0MW load interrup.
10:21 | 11:10 | Tangail 132/33kV S/S Tr-2 LT Forced S/D Due to T-2 Transformer DS Maintenance
10:21 | 11:08 | Tangail 132/33kV S/S Tr-2 HT Forced S/D Due to T-2 Transformer DS Maintenance
10:42 | 12:20 | Fenchuganj-Sylhet (T at Bianibazar) 132kV Ckt-2 Scheduled S/D from Fenchuganj 230/132/33kV end Due to
Biyanibazar 132/33kv ss maintenance work.
10:43 | 12:21 | Sylhet (South) S/S Sylhet (S)-Fenchugonj 132KV Ckt-1 Scheduled S/D Due to Energy meter installation at Biyanibazar S/S
10:43 | 12:21 | Sylhet (South) S/S Sylhet (S)-Fenchugonj 132KV Ckt-2 Scheduled S/D Due to Energy meter installation at Biyanibazar S/S
10:58 | - | Hasnabad 132/33kV S/S 33kv Main Bus Scheduled S/D Due to Pangaon feeder Red hot
11:30 | 13:39 | Sonargaon 132/33kV S/S Tr-2 LT Forced S/D Due to Total 4 no. 33 kv feeders under T2 bus shutdown |  |  |  |  | 16.0MW load interrup.
11:30 | 13:38 | Sonargaon 132/33kV S/S Tr-2 HT Forced S/D Due to 33 kv T2 bus shutdown |  |  |  |  | 16.0MW load interrup.
11:48 | 12:48 | Sherpur 132/33kV S/S Transformer- 03 HT Forced S/D Due to 132KV T-03, X-former 132kv CT Temperature Maintenance
11:48 | 12:48 | Sherpur 132/33kV S/S Transformer- 03 LT Forced S/D Due to 32KV T-03, X-former 132kv CT Temperature Maintenance
- | 11:51 | Bibiyana-Kaliakoir 400 kV Ckt-1 is restored.
11:53 | 12:22 | Chapainawabganj-Rahanpur 132kV Ckt-1 Scheduled S/D from Chapai 132/33kV end Due to Rohanpur End Project work
12:00 | - | Day Peak Gen.=12147 MW.
12:02 | 13:26 | Saidpur 132/33kV S/S TR-4 (414T) LT Scheduled S/D Due to High temperature maintenance work at 33 kv ckt breaker
(Y-phase) of T-4 transformer.
12:03 | 13:26 | Saidpur 132/33kV S/S TR-4 (414T) HT Scheduled S/D Due to High temperature maintenance work at 33 kv ckt breaker
(Y-phase) of T-4 transformer.
12:09 | 16:55 | Bibiyana-Kaliakoir 400 kV Ckt-2 Scheduled S/D from Bibiana 400/230kV end.
12:22 | 13:12 | Sylhet 132/33kV S/S T2 LT Project Work S/D Due to 33 KV Botteshwar feeder Bus to DS Loop Maintenance Purpose.
12:22 | 13:12 | Sylhet 132/33kV S/S T2 HT Project Work S/D Due to 33 KV Botteshwar feeder Bus to DS Loop Maintenance Purpose.
12:24 | 15:11 | Chapai 132/33kV S/S Chapai Rahanpur ckt 2 Scheduled S/D Due to Rahanpur end project work
13:11 | - | Sylhet 225 MW CCPP Tripped with remarks:- GT
15:11 | 15:48 | Madanganj 132/33kV S/S Madanganj -Summit 55 MW 132 kv Ckt Tripped showing Over current and earth fault relay relays |  |  |  |  | 17.0MW load interrup.
Due to LA burst in Bashundhara side. For this reason Power plant also trip at a time.
15:11 | 21:58 | Madanganj 132/33kV S/S Madanganj -Bashundhara 132 kv Ckt Tripped showing 67N Directional Earth fault, line
differential relay, earth fault and over current relay relays Due to LA burst in Bashundhara side
19:24 | - | Sylhet 225 MW CCPP Syncronized with remarks:- GT
20:02 | 20:10 | Kishoreganj 132/33kV S/S Tr-2 (414T) LT Tripped showing E/F relays Due to E/F |  |  |  |  | 40.0MW load interrup.
21:00 | - | Evening Peak Generation = 13,707MW
21:48 | - | Meghnaghat CCPP(Summit) Syncronized with remarks:- GT2
3:00 | 3:11 | Fenchuganj-Sreemangal 132kV Ckt-1 Tripped from Sreemongol 132/33kV end showing distance relay relays Due to wind and thunder.
4:59 | - | Barishal-Bhandaria 132 kV Ckt-1 Project Work S/D from Bhandaria 132/33kV end Due to EEGBPSP project work |  |  |  |  | 45.0MW load interrup. Bhandaria 132/33kV end
5:48 | - | Bhandaria 132/33kV S/S Transformer-1 LT Project Work S/D Due to EEGBPSB Project work. |  |  |  |  | 45.0MW load interrup.
5:49 | - | Barishal-Bhandaria 132 kV Ckt-1 Scheduled S/D from Barishal 132/33kV end Due to Bhandaria maintenance work
5:49 | - | Bhandaria 132/33kV S/S Transformer-2 HT Project Work S/D Due to EEGBPSB Project work.
5:50 | - | Bhandaria 132/33kV S/S Transformer-1 HT Project Work S/D Due to EEGBPSB Project work. |  |  |  |  | 45.0MW load interrup.
7:00 | - | Minimum generation 11640 MW

## P2
EVENING PEAK GENERATION AND DAY LONG ENERGY DATA OF POWER STATIONS
| Date : | 2024-04-02 | [5 empty] | Page -2
Sl. |  |  |  |  | Present | Peak | Energy
No. | Name of the Power Stations |  | Producer | Installed Capacity | Capacity | Hour | Generated | Remarks
Generation
|  |  |  | Unit No. X Capacity | MW | MW | KWH
1 | Ghorasal Repowered CCPP:Unit-3 (GT |  | PDB | 1*260 | 260 | 0 | 0 | Under maint.
2 | Ghorasal Repowered CCPP Unit-4 |  | PDB | 1*210 | 180 | 170 | 4076469
| Ghorasal TPP Unit-5 |  | PDB | 1*210 | 190 | 170 | 4189500
3 | Ghorasal 365 MW CCPP Unit-7 |  | PDB | 1*243+1*122 | 365 | 0 | 0 | Air Compressor problem
| Ghorashal 78.5 MW PP(MAX) |  | QRPP | 2*40 | 0 | 0 | 0 | Contract Expired
4 | Ghorashal 108 MW PP (Regent) |  | IPP | 34*3.35 | 108 | 5 | 147409 | Gas shortage
5 | Haripur GTPP |  | SBU, PDB | 2*32 | 20 | 0 | 0 | Under maint.
6 | Haripur 412 MW CCPP |  | EGCB | 1*273+1*139 | 400 | 372 | 8654400 | Machine problem
7 | Haripur 360 MW CCPP(HPL) |  | IPP | 1*235+1*125 | 0 | 0 | 0 | Contract Expired
8 | Meghnaghat 450 MW CCPP(MPL) |  | IPP | 2*150+1*150 | 450 | 450 | 10120500
9 | Meghnaghat 100 MW(IEL) |  | NENP | 12*8.9 | 100 | 0 | 0 | Contract Expired
10 | Meghnaghat CCPP(Summit) |  | IPP | 2*110+1*110 | 335 | 146 | 3589673 | Gas shortage
11 | Madanganj 102 PP(Summit) |  | NENP | 6*17 | 102 | 0 | 0 | Contract Expired
12 | Madanganj-55 MW PP(Summit) |  | IPP | 3*17.08+1*11.3 | 55 | 40 | 481565 | Fuel shortage
13 | Keraniganj 100 MW PP (Powerpac) |  | NENP | 8*13.45 | 75 | 13 | 256000 | Fuel shortage
14 | Narshingdi 22 MW PP (Doreen) |  | SIPP, REB | 8*2.90 | 22 | 0 | 0 | Contract Expired
15 | 210 MW Siddhirgonj TPP |  | PDB | 1*210 | 115 | 0 | 0 | Under maint.
16 | Siddhirgonj 2*120 MW GTPP |  | EGCB | 2*105 | 210 | 0 | 0 | Gas shortage
17 | Siddhirganj 100 PP(Dutch Bangla) |  | NENP | 12*8.9 | 100 | 0 | 0 | Contract Expired
18 | Siddhirganj 335 MW CCPP |  | EGCB | 1*217+118 | 335 | 333 | 7914303
19 | Gagnagar 102 MW PP (Digital Power) |  | IPP | 12*8.924 | 102 | 41 | 363312 | Fuel shortage
20 | Katpotti 52 MW PP (Sinha) |  | IPP | 7*7.9 | 0 | 0 | 0 | Fuel shortage
21 | Kamalaghat 54 MW PP(Banco Energy) |  | IPP | 3*18 | 54 | 17 | 92160 | Fuel shortage
22 | Kodda 150 MW PP |  | BPDB-RPCL | 9*17.06 | 149 | 145 | 1728480
23 | Manikganj 55 MW PP (Northern) |  | IPP | 3*19.3 | 55 | 35 | 190328 | Fuel shortage
24 | Nababganj 55 MW PP (Southern power ) |  | IPP | 3*19.3 | 55 | 35 | 214670 | Fuel shortage
25 | Bosila 108 MW PP(CLC) |  | IPP | 12*8.775+1*3.5 | 0 | 0 | 0
26 | Summit Power,(Madhabdi+Ashulia) |  | SIPP,REB | 3*3.67+4*8.73 | 80 | 32 | 432478 | Engine problem
27 | Maona 33 MW PP(Summit) |  | SIPP,REB | 4*8.73 | 33 | 33 | 759300
28 | Rupganj 33 MW PP(Summit) |  | SIPP,REB | 4*8.73 | 33 | 28 | 697700 | Engine problem
29 | Gazipur 52 MW PP |  | RPCL | 6*8.9 | 52 | 25 | 276000 | Fuel shortage
30 | Tongi 80 MW GTPP |  | PDB | 1* 105 | 105 | 0 | 0 | Gas shortage
31 | Kodda 300 MW PP Unit-2 (Summit) |  | IPP | 18*17.076 | 300 | 245 | 2310873 | Fuel shortage
| Bramhangoan 100 MW PP (Aggreko) |  | IPP | 114*0.959 | 0 | 0 | 0 | Contract Expired
| Aurahati 100MW PP (Aggreko) |  | IPP | 0.85*23+0.95*91 | 0 | 0 | 0 | Contract Expired
32 | Kodda 149 MW PP Unit-1 (Summit) |  | IPP | 8*18.45+8.97 | 149 | 132 | 1138320 | Fuel shortage
33 | Gazipur 100 MW PP |  | RPCL | 6*17.5 | 105 | 105 | 878400
34 | Meghnaghat 104 MW PP (OPCL) |  | IPP | 18.5*6 | 104 | 17 | 400320 | Fuel shortage
35 | Manikgonj 162MW PP(MPGL) |  | IPP | 9*18 | 162 | 90 | 738720 | Fuel shortage
36 | Spectra Solar Plant Ltd. |  | IPP | 35 | 35 | 0 | 222661
37 | Kanchan Purbachal Power Generation Ltd. |  | IPP | 18.4*3 | 55 | 35 | 348840 | Fuel shortage
38 | Meghnaghat Unique power |  | IPP | 586 | 584 | 0 | 0 | On test.
| Summit Meghanghat-2 589 MW(Gas) |  | IPP | 589 | 0 | 150 | 1745455 | On test.
| Dhaka area Total |  |  |  | 5634 | 2864 | 51967836
39 | Chattogram TPP-1 |  | PDB | 1*210 | 180 | 0 | 0 | Gas shortage
| Chattogram TPP-2 |  | PDB | 1*210 | 180 | 0 | 0 | Gas shortage
40 | Raozan 25 MW PP |  | RPCL | 3*8.9 | 25 | 25 | 220554
41 | Teknaf 20MW PP (Solartech) |  | IPP | 20 | 20 | 0 | 124875
42 | Patenga 50MW PP (Baraka) |  | IPP | 8*6.98 | 50 | 20 | 204960 | Fuel shortage
43 | Kaptai Hydro: Unit-1,2,3,4, 5 |  | PDB | 2*40+3*50 | 230 | 60 | 834420 | Low water level
44 | Sikalbaha 225MW |  | PDB | 1*150+1*75 | 225 | 211 | 4896324
45 | Sikalbaha Peaking GT |  | PDB | 1*150 | 150 | 0 | 0 | Under maint.
46 | Sikalbaha 105 MW PP (Baraka Sikalbaha) |  | IPP | 6*17.5 | 105 | 34 | 485090 | Fuel shortage
47 | Hathazari 100 MW peaking PP |  | PDB | 11*8.9 | 98 | 65 | 1470144 | Engine problem
48 | Dohazari -Kalaish 100 MW Peaking |  | PDB | 6*17 | 102 | 51 | 963913 | Engine problem
49 | Juldah 100 MW Unit-1 (Acorn) |  | NENP | 8*13.45 | 100 | 48 | 796680 | Fuel shortage
50 | Juldah 100 MW PP Unit-3 (Acorn) |  | IPP | 8*13.5 | 100 | 0 | 0 | Fuel shortage
51 | Barabkunda 22 MW PP (Regent) |  | SIPP, PDB | 8*2.90 | 22 | 5 | 102576 | Engine problem
* | Malancha, Ctg. EPZ (United) |  |  | 5*8.73+3*9.34 | 0 | 32 | 512640
52 | Chattogram 108 MW PP (ECPV) |  | IPP | 16*7 | 108 | 13 | 216000 | Fuel shortage
53 | Kaptai 7 MW Solar PP |  | PDB | 7.4 MW | 7 | 0 | 25320
54 | Anwara 300 MW PP (United) |  | IPP | 17*17+24 | 300 | 16 | 386400 | Fuel shortage
55 | Jodiac Power |  | IPP | 3*18.55+1*3.6 | 54 | 17 | 128394 | Fuel shortage
56 | Karnaphuli Power Ltd. |  | IPP | 18.415*6+6.5 | 110 | 24 | 484254 | Fuel shortage
57 | Juldah unit-2 (Acorn) |  | IPP | 8*13.6 | 100 | 12 | 296640 | Fuel shortage
58 | Anlima Energy Ltd. |  | IPP | 6*21.2 | 116 | 17 | 416509 | Fuel shortage
59 | Mirsharai 150 MW |  | BPDB-RPCL | 18.5*9 | 163 | 144 | 938400 | Fuel shortage
60 | SS Power I |  | SS Power | 2*612 | 1224 | 490 | 11672726
| Cox's Bazar Wind |  | IPP | 66 | 0 | 21 | 411360 | On test.
61 | Matarbari 2*600 MW (CPGCL) |  | CPGCL | 0 | 575 | 779 | 15745454
| Mirsharai 150 MW (Gas) |  | BPDB-RPCL | 18.5*9 | 0 | 0 | 0 | On test.
| Sonagazi 75 MW Solar Plant |  | EGCB | 75 | 0 | 0 | 277463
| Chattogram area Total |  |  |  | 4344 | 2084 | 41611096
| Ashuganj TPP Unit- 3 |  | APSCL | 1*150 | 0 | 0 | 0 | Contract Expired
| Ashuganj TPP Unit- 4 |  | APSCL | 1*150 | 0 | 0 | 0 | Contract Expired
| Ashuganj TPP Unit- 5 |  | APSCL | 1*150 | 0 | 0 | 0 | Contract Expired
62 | Ashuganj 225 MW CCPP |  | APSCL | 1*142+1*75 | 221 | 214 | 5151000 | 0
63 | Ashuganj 450 MW CCPP(North) |  | APSCL | 1*360 | 360 | 0 | 0
64 | Ashuganj 450 MW CCPP(South) |  | APSCL | 1*360 | 360 | 270 | 7110000 | FGMO
65 | Ashuganj 420 MW CCPP(East) |  | APSCL | 284*1+116*1 | 400 | 360 | 8188300 | FGMO
66 | Ashuganj 50 MW PP |  | APSCL | 14*3.968 | 45 | 21 | 565704 | Gas shortage
67 | Ashuganj 55 MW PP (Precision) |  | QRPP | 0 | 55 | 10 | 331200 | Gas shortage
68 | Ashuganj 195 MW PP (APSCL-United) |  | IPP | 20*9.73+1*16 | 195 | 0 | 0 | Gas shortage
69 | Ashuganj 51 MW PP (Midland) |  | IPP | 6*9.34 | 51 | 51 | 1115228
70 | Ashuganj 150 MW PP (Midland) |  | IPP | 23*7.015 | 150 | 6 | 152218 | Fuel shortage
71 | Titas 50 MW Peaking PP |  | PDB | 6*8.92 | 52 | 44 | 839328 | Engine problem
72 | Chandpur 150 MW CCPP |  | PDB | 1*106+1*57 | 163 | 0 | 120770 | Under maint.
73 | Chandpur 200 MW (Desh energy) |  | IPP | 12*18.4 | 200 | 145 | 1563840 | Fuel shortage
74 | Feni 11 MW PP (Doreen) |  | SIPP, REB | 4*2.90 | 11 | 6 | 168840 | Engine problem
** | Impoprt (Tripura) |  | Imported power | 0 | 160 | 136 | 3077760
75 | Jangalia 33 MW PP (Summit) |  | SIPP, PDB | 4*8.73 | 33 | 15 | 384600 | Engine problem
76 | Jangalia 52 MW PP (Lakdanavi) |  | IPP | 6*8.92 | 52 | 52 | 743112
77 | Cumilla 25 MW PP (Summit) |  | SIPP, REB | 3*3.67+2*6.97 | 25 | 19 | 454430 | Engine problem
| Daudkandi 200 MW PP (B.Trac) |  | IPP | 154*1.4 | 0 | 0 | 0
78 | Feni Lanka Power |  | IPP | 7*18.415+1*9.78 | 114 | 98 | 918840 | Engine problem
79 | Chowmuhani 113 MW |  | IPP | 12*9.78+2*3.1 | 113 | 48 | 588000 | Fuel shortage
80 | Bhairob 54.5 MW |  | IPP | 3*18.2 | 54 | 36 | 488880 | Engine problem
81 | Chandpur 115(Doreen) |  | IPP | 4*18.5+2*22.5 | 115 | 72 | 874560 | Fuel shortage
| Cumilla Area Total |  |  |  | 2929 | 1603 | 32836610
82 | RPCL 210MW CCPP |  | IPP | 4*35+1*70 | 202 | 114 | 1841280 | Gas shortage
83 | Jamalpur 95 MW PP(Powerpac) |  | IPP | 0 | 0 | 0 | 0 | Under maint.
84 | Sarishabari 3 MW Solar Plant |  | IPP | 1*3 | 3 | 0 | 16000
85 | Mymensingh 200 MW PP (United) |  | IPP | 9.78*21 | 200 | 103 | 1233600 | Fuel shortage
86 | Jamalpur 115 MW PP (United) |  | IPP | 9.78*12 | 115 | 99 | 1035600 | Fuel shortage
87 | Sutiakhali 50 MW Solar PP |  | IPP | 50 | 50 | 0 | 368840
88 | Tangail Palli Power Gen 22 MW |  | IPP | 4*6.7 | 22 | 6 | 63840 | Fuel shortage
| Mymensingh Area Total |  |  |  | 592 | 322 | 4559160
89 | Fenchugonj CCPP Phase-1 |  | PDB | 2*32+1*33 | 70 | 43 | 999000 | Machine problem
90 | Fenchugonj CCPP Phase-2 |  | PDB | 2*35+1*35 | 90 | 28 | 672000 | Machine problem
91 | Kushiara 163 MW CCPP (KP) |  | IPP | 1*109+1*54 | 163 | 110 | 2602555 | ST under maint.
92 | Shajibazar 330 MW CCPP |  | PDB | 3*110 | 330 | 0 | 0 | Under maint.
93 | Fenchugonj 51 MW PP (Barakatullah) |  | RPP | 19*2.90 | 51 | 53 | 1261200
94 | Fenchuganj 44 MW (Energyprima) |  | NENP | 12*3.3+5*2 | 50 | 47 | 1076904
95 | Hobiganj 11 MW PP Cofidence-E |  | SIPP, REB | 4*2.90 | 11 | 0 | 0 | Gas shortage
96 | Shahjibazar GTPP Unit- 8 & 9 |  | PDB | 2*35 | 66 | 57 | 1288416
97 | Shahjibazar 86 MW PP (Shahjibazar) |  | RPP | 32*2.90 | 86 | 0 | 0 | Contract Expired
98 | Shahjibazar 100 MW GTPP |  | PDB | 1*100 | 100 | 0 | 429273
99 | Sylhet 225 MW CCPP |  | PDB | 1*142+1*89 | 231 | 135 | 2342200 | ST under maint.
100 | Sylhet 20 MW GTPP |  | PDB | 1*20 | 20 | 18 | 230000
| Sylhet 50 MW PP (EPL) |  | NENP | 27*2 | 0 | 0 | 0 | Contract Expired
101 | Shahjahanulla 25 MW PP |  | SIPP, REB | 3*9.34 | 25 | 25 | 436968
102 | Bibiana-II 341 MW CCPP (Summit) |  | IPP | 1*222+1*119 | 341 | 305 | 7294000 | FGMO
103 | Bibiyana-III 400 MW CCPP |  | PDB | 285*1+134*1 | 400 | 367 | 9078000 | FGMO
104 | Sylhet 10MW PP (Desh) |  | RPP | 6*1.95 | 10 | 0 | 0 | Contract Expired
105 | Bibiyana South 400 MW |  | PDB | 400 MW | 383 | 350 | 8657100
| Sylhet Area Total |  |  |  | 2427 | 1538 | 36367616
106 | Bheramara GTPP Unit-3 |  | PDB | 1*20 | 16 | 0 | 0 | Reserve
** | Bheramara (HVDC ) |  | Imported power | 2*500 | 1000 | 490 | 16891636
107 | Khulna 115 PP MW (KPCL-2) |  | NENP | 7*17 | 115 | 0 | 0 | Contract Expired
108 | Faridpur 50 MW Peaking PP |  | PDB | 8*6.89 | 54 | 40 | 492000 | Engine problem
109 | Khulna 225 MW CCPP |  | NWPGCL | 1*150+1*75 | 230 | 0 | 0 | Fuel shortage
110 | Gopalganj 100 MW Peaking PP |  | PDB | 16*6.98 | 109 | 61 | 720896 | Fuel shortage
111 | Bheramara 410 MW CCPP |  | NWPGCL | 1*278+1*132 | 410 | 0 | 0 | Gas shortage
112 | Noapara 40 MW PP (Khanjahan Ali) |  | NENP | 5*8.5 | 40 | 0 | 0 | Contract Expired
| Noapara 100 MW PP (Bangla Trac) |  | IPP | 70*1.4 | 0 | 0 | 0 | Contract Expired
113 | Rupsha 105 MW PP (Orion rupsha) |  | IPP | 6*18.445 | 105 | 17 | 460320 | Fuel shortage
114 | Madhumati 100 MW PP |  | NWPGCL | 6*18 | 105 | 0 | 0 | Fuel shortage
115 | Mongla Orion 100 MW Solar PP |  | IPP | 100 | 100 | 0 | 611280
116 | Khulna 330 MW CCPP (OIL) |  | BPDB | 1*220+1*110 | 336 | 150 | 1261320 | On test.
117 | Rampal 1320 MW (BIFPCL) |  | NTPC&BPDB | 660*2 | 617 | 392 | 9490909 | Coal shortage
| Kulna 225 MW CCPP (GAS) |  | NWPGCL | 0 | 0 | 0 | 0
| Khulna Area Total |  |  |  | 3237 | 1150 | 29928361
118 | Barisal 110 MW PP (Summit ) |  | IPP | 7*17.076 | 110 | 80 | 2281824
119 | Bhola 33 MW PP (Venture) |  | NENP | 1*34.50 | 40 | 0 | 75649 | Engine problem
120 | Bhola 225 MW CCPP |  | PDB | 2*63+1*68 | 194 | 130 | 2810000 | Machine problem
| Bhola 95 MW PP (Aggreko) |  | QRPP | 96*1.10 | 0 | 0 | 0 | Contract Expired
121 | Payra 1320 MW |  | BCPCL | 2*622 | 1244 | 1210 | 30410600
122 | Bhola Nutan Biddut BD LTD |  | IPP | 220 | 220 | 220 | 5220164
123 | United Payra Power Ltd. |  | IPP | 8*18.5+1*9.5 | 150 | 17 | 274800 | Fuel shortage
124 | Barisal 307 MW |  | IPP | 307*1 | 307 | 307 | 7134500
| Barisal Area Total |  |  |  | 2265 | 1964 | 48207537
125 | Baghabari 71 MW GTPP |  | PDB | 1*71 | 71 | 0 | 0 | Gas shortage
| Baghabari 100 MW GTPP |  | PDB | 1*100 | 100 | 0 | 0 | Gas shortage
126 | Baghabari 50 MW Peaking PP |  | PDB | 6*8.9 | 52 | 32 | 729089 | Engine problem
127 | Bera 70 MW Peaking PP |  | PDB | 9*8.29 | 71 | 16 | 192367 | Engine problem
128 | Amnura 50 MW PP(Sinha) |  | NENP | 7*7.79 | 28 | 28 | 673500
129 | Katakhali 50 MW PP (Northern) |  | QRPP | 6*8.9 | 50 | 25 | 392105 | Fuel shortage
130 | Katakhali 50 MW Peaking PP |  | PDB | 6*8.7 | 50 | 32 | 575875 | Fuel shortage
131 | Sirajgonj Unit-1 225MW |  | NWPGCL | 1*150+1*75 | 210 | 160 | 4359855 | Gas shortage
132 | Sirajgonj Unit-2 225MW |  | NWPGCL | 1*150+1*75 | 220 | 0 | 0
133 | Sirajgonj Unit-3 225MW |  | NWPGCL | 1*141 | 220 | 0 | 0 | Gas shortage
134 | Sirajgonj 400 MW CCPP Unit-4 |  | SNWPGCL | 1*282+1*132 | 414 | 310 | 8273309 | Gas shortage
135 | Santahar 50 MW Peaking PP |  | PDB | 6*8.7 | 50 | 30 | 458410 | Engine problem
| Bogra 22 MW PP (GBB) |  | RPP | 0 | 0 | 0 | 0 | Contract Expired
| Bogura 20 MW PP (Energyprima) |  | NENP | 5*3.3+5*2 | 0 | 0 | 0 | Contract Expired
136 | Ullapara 11 MW PP (Summit) |  | SIPP, REB | 4*2.90 | 11 | 10 | 242262
137 | Natore 52 MW PP (Rajlanka) |  | IPP | 6*8.92 | 52 | 0 | 33922 | Fuel shortage
138 | Chapainawabganj 100 MW Peaking PP |  | PDB | 12*8.924 | 104 | 90 | 937632 | Engine problem
| Baghabari 200 MW PP (Paramount) |  | IPP | 135*1.6 | 0 | 0 | 0 | Fuel shortage
139 | Bagura 113 MW PP (Confidence)-2 |  | IPP | 6*18.55+7.2 | 113 | 35 | 440544 | Fuel shortage
140 | Confidence Power Bogura Unit-1 113 MW |  | IPP | 6*18.55 | 113 | 35 | 443520 | Fuel shortage
141 | Sirajgonj 6.55 MW Solar |  | NWPGCL | 1*6 | 6 | 0 | 38040
** | Adani Power Jharkhanda Ltd |  | Imported power | 748*2 | 1496 | 1010 | 24452727
| Rajshahi Area Total |  |  |  | 3431 | 1813 | 42243157
142 | Barapukuria TPP Unit-1 |  | PDB | 1*125 | 85 | 0 | 0 | Under maint.
| Barapukuria TPP Unit-2 |  | PDB | 1*125 | 85 | 0 | 0 | Under maint.
143 | Barapukuria 275 MW TPP Unit-3 |  | PDB | 1*275 | 274 | 250 | 6046900 | Coal shortage
144 | Rangpur 20 MW GTPP |  | PDB | 1*20 | 20 | 0 | 0
145 | Saidpur 20 MW GTPP |  | PDB | 1*20 | 20 | 0 | 0
146 | Rangpur 113 MW PP (Confidence) |  | IPP | 9*6.984+7*7.015+3.15*2 | 113 | 6 | 479779 | Fuel shortage
147 | Sympa Solar Power 8MW |  | IPP | 8 MW | 8 | 0 | 47135
148 | Energypac Power Venture Thakurgaon Ltd. |  | IPP | 115 | 115 | 113 | 629568
149 | Intraco Solar 30 MW |  | IPP | 1*30 | 30 | 0 | 271490
150 | Teesta Solar Limited |  | BPCL | 16*12.5 | 200 | 0 | 1532690
| Rangpur Area Total |  |  |  | 950 | 369 | 9007562
| Total |  |  |  | 25809 | 13707 | 296728935
| Eastern Grid Total |  |  |  | 15926 | 8411 | 167342318
| Western Grid Total |  |  |  | 9883 | 5296 | 129386617
| National Grid Total |  |  |  | 25809 | 13707 | 296728935
*Data collected from respective power station over telephone.
Executive Engineer
Network Operation Division
Page- 3

## P3
POWER GRID COMPANY OF BANGLADESH LTD.
NATIONAL LOAD DESPATCH CENTER
MAXIMUM LOAD SERVED BY DIFFERENT GRID SUB-STATIONS
QF-LDC-09
| Date: | 2024-04-02
| (a) ENTIRE EASTERN GRID : |  | 8897.68 | MW | (b) ENTIRE WESTERN GRID : |  | 4245.7 | MW
| i) Dhaka area |  | 5095.68 | MW | i) Khulna area |  | 1632 | MW
| ii) Chittagong area |  | 1199 | MW | ii) Rajshahi area |  | 1384.4 | MW
| iii) Comilla area |  | 1135 | MW | iii) Barisal area |  | 463.3 | MW
| iv) Mymensingh area |  | 1057 | MW | iv) Rangpur area |  | 766 | MW
| v) Sylhet area |  | 411 | MW
|  | SYSTEM TOTAL DEMAND ( a + b ) = |  | 13143.38 | MW
MAXIMUM LOAD SERVED BY DIFFERENT SUB-STATIONS
| Sub-station | Load (MW) | Time | Sub-station | Load (MW) | Time | Sub-station | Load (MW) | Time | Sub-station | Load (MW) | Time | Sub-station | Load (MW) | Time
1 | AKS | 15 | 12:00 | Chhatak | 21 | 21:00 | Kamrangirchar | 54.8 | 12:00 | Narinda | 75 | 13:00 | Sherpur | 140 | 21:00
2 | AKSML | 105 | 04:00 | Chowmuhani | 176 | 18:30 | Kaptai | N/A | N/A | Narshingdi | 160 | 17:00 | Shikalbaha | 25 | 18:00
3 | Aftabnagar | 36 | 19:00 | Chuadanga | 118 | 21:00 | Kazla | 94 | 14:00 | Natore | 145 | 23:00 | Shikalbaha-230 | N/A | N/A
4 | Agargaon | 91 | 14:00 | Coxsbazar | 101 | 20:00 | Keranigonj | 83 | 20:00 | Nawabganj | 47.6 | 19:00 | Shitalakhya | 105.3 | 14:00
5 | Agrabad | 52 | 23:00 | Cumilla(N) | 151 | 19:00 | Khagrachori | 30 | 19:00 | Netrakona | 114 | 03:00 | Sholosohor | 40 | 19:00
6 | Amnura | 64 | 22:00 | Cumilla(S) | 138 | 04:00 | Khulna | 76 | 21:00 | New | 36.8 | 14:00 | Shyampur | 172 | 00:00
7 | Ashuganj | 66 | 21:00 | Daudkandi | 119 | 23:00 | Khulshi | 198 | 20:00 | Niamatpur | 90 | 21:00 | Siddhirganj | 126 | 14:00
8 | BIPTC | N/A | N/A | Dhaka | 34 | 13:00 | Kishoreganj | 134 | 18:30 | Noapara | 42 | 00:00 | Sirajganj | 116 | 19:30
9 | BSRM | 127 | 04:00 | Dhamrai | 130 | 22:00 | Kodda | 288 | 19:30 | PHP | 9 | 00:00 | Sonargaon | 86 | 18:00
10 | Bagerhat | 91 | 00:00 | Dhanmondi | 161 | 13:00 | Kulaura | 36 | 18:30 | Pabna | 106 | 18:30 | Sreemongol | 57 | 00:00
11 | Bakulia | 102 | 19:00 | Dohazari | 95 | 22:00 | Kurigram | 60 | 22:00 | Palashbari | 100 | 19:00 | Sreepur | 68 | 06:00
12 | Banani | 56 | 14:00 | Faridpur | 160 | 21:00 | Kushtia | 130 | 12:00 | Panchagarh | 45 | 19:30 | Srinagar | 47.8 | 18:30
13 | Bangabhaban | 18 | 10:00 | Fatullah | 70 | 15:00 | Lalbag | 73 | 17:00 | Patuakhali | 76 | 22:00 | Sunamganj | 40 | 22:00
14 | Barapukuria | 63 | 22:00 | Fenchuganj | 37 | 23:00 | Lalmonirhat | 47 | 17:00 | Payra | 22 | 19:30 | Sylhet | 32 | 18:00
15 | Barguna | 20 | 19:30 | Feni | 116 | 20:00 | MI_Cement | 12 | 10:00 | Postogola | 56 | 19:30 | Sylhet-132 | 94 | 22:00
16 | Barishal | 119 | 19:30 | GPH | 91 | 04:00 | Madanganj | 40 | 18:00 | Purbachal | 19 | 19:00 | TK | 32.4 | 22:00
17 | Barishal-230 | 112 | 22:00 | Ghorashal | 79 | 19:30 | Madaripur | 101 | 22:00 | Purbasadipur | 103 | 21:00 | Tangail | 250 | 22:00
18 | Baroaulia | 68 | 12:00 | Goalpara | 36 | 18:30 | Madartek | 86.95 | 21:00 | Rahim | 48 | 12:00 | Thakurgaon | 86 | 19:00
19 | Baroirhat | 49 | 22:00 | Gollamari | 84 | 00:00 | Madunaghat | 45 | 21:00 | Rajbari | 70 | 03:00 | Tongi | 164 | 10:00
20 | Bashundhara | 190 | 16:00 | Gopalganj | 107.4 | 22:00 | Magura | 53 | 03:00 | Rajendrapur | 98 | 19:30 | Ullahpara | 26 | 10:00
21 | BashundharaCement | 1 | 00:00 | Gulshan | 116 | 12:00 | Mahasthangarh | 66 | 03:00 | Rajshahi | 160 | 21:00 | Ullon | 61 | 20:00
22 | Beanibazar | 63 | 18:30 | Halishahar | 73.5 | 15:00 | Manikganj | 136 | 19:30 | Rajshahi-230 | 39 | 04:00 | Uttara | 71 | 13:00
23 | Benapole | 68 | 04:00 | HaripurSBU | 138 | 18:00 | Maniknagar | 72 | 13:00 | Ramganj | 94 | 22:00 | UttaraNew | 57 | 21:00
24 | Bhaluka | 130 | 08:00 | Hasnabad | 96 | 21:00 | Matarbari | 34 | 19:00 | Rampur | 38 | 18:30 | Zigatola | 80 | 19:00
25 | Bhandaria | 51 | 21:00 | Hathazari | 62 | 19:00 | Matuail | 76 | 13:00 | Rangamati | 15 | 19:00
26 | Bhangura | 40 | 03:00 | Ishurdi | 62 | 22:00 | Millgate | 116 | 15:00 | Rangpur | 117 | 21:00
27 | Bheramara(GK) | 56 | 22:00 | Jaldhaka | 62 | 21:00 | Mirpur | 147 | 21:00 | Ruppur | 6.2 | 16:00
28 | Bhulta | 242 | 01:00 | Jamalpur | 139 | 21:00 | Mirsorai | 8 | 16:00 | SSM | 0 | 00:00
29 | Bog-Sherpur | 62 | 22:00 | Jashore | 145 | 23:00 | Mirzapur | 40 | 05:00 | Saidpur | 94 | 22:00
30 | Bogura | 148 | 22:00 | Jhenaidah | 139 | 22:00 | Mithapukur | 44 | 18:30 | Satkhira | 135 | 22:00
31 | Borhanuddin | 81 | 00:00 | Joydebpur | 213 | 19:30 | Modern | 0 | 00:00 | Satmasjid | 111 | 19:30
32 | Brahmanbaria | 150 | 22:00 | Joypurhat | 62 | 03:00 | Mogbazar | 130.1 | 14:00 | Savar | 196 | 19:30
33 | Cantonment | 122 | 21:00 | Juldah | 21 | 15:00 | Mongla | 51 | 11:00 | SevenRings | 5.62 | 03:00
34 | Chandpur | 60 | 22:00 | KSRM | 33 | 00:00 | Motijheel | 47 | 13:00 | ShahCement | 32 | 22:00
35 | Chandraghona | 30 | 18:30 | Kabirpur | 287 | 18:00 | Munshiganj | 109 | 19:00 | Shahjadpur | 84 | 21:00
36 | Chapai | 65 | 22:00 | Kachua | 56 | 22:00 | Mymensingh | 229 | 21:00 | Shahjibazar | 100 | 06:00
37 | Charsaidpur | 45 | 13:00 | Kallyanpur | 108 | 19:00 | Naogaon | 126 | 18:00 | Shahmirpur | 48 | 00:00
38 | Chauddagram | 53 | 20:00 | Kalurghat | 32 | 11:00 | Narail | 60 | 03:00 | Shariatpur | 74 | 01:00
| Sub Divisional Engineer |  |  |  | Executive Engineer |  |  |  | Superintendent Engineer
| Network Operation Division |  |  |  | Network Operation Division |  |  |  | Load Despatch Circle
| (1) Honbl. State Minister |  |  |  | (8) Executive Director (O & M) PGCB. |  |  |  | (18) C.E. Transmission (1 & 2) PGCB.
| Ministry of Power,Energy & Mineral |  |  |  | (9) Member,Generation,PDB. |  |  |  | (19) S.E. System Protection,PGCB.
| Resources, GOB. |  |  |  | (10) Member,Distribution,PDB. |  |  |  | (20) Director,Public Relation,PDB.
| (2) Secy (Power Divn.)Ministry of |  |  |  | (11) Member,Transmission & |  |  |  | (21) Director Program, PDB.
| Power,Energy & Mineral Resources. |  |  |  | System Operation,PDB. |  |  |  | (22) S.E. Consumer Affairs,PDB.
| (3) Director General,Power cell |  |  |  | (12) Member,P&D,PDB. |  |  |  | (23) Director,Project Planning,PDB.
| (4) Chairman,BERC |  |  |  | (13) C.E (P & D), PGCB. |  |  |  | (24) Director,System Planning,PDB.
| (5) Chairman, BPDB. |  |  |  | (14) G.M. Commercial Operation |  |  |  | (25) Executive Eng.IMD.
| (6) Managing Director, PGCB. |  |  |  | (15) C.E. Generation,PDB. |  |  |  | (26) Executive Eng. EMD.
| (7) Member(Power & Industry) |  |  |  | (16) C.E, (P & D),PDB. |  |  |  | (27) NLDC
| Planning Commission. |  |  |  | (17) C.E. System Operation,PGCB

## Voltage
e
MAXIMUM & MINIMUM VOLTAGES OF DIFFERENT GRID SUB-STATIONS:
| Date: | 2024-04-02 | [7 empty] | QF-LDC-10
| Sub-Station | Max Voltage | Hour | Min | Hour | Sub-Station | Maxm | Hour | Min | Hour
|  |  |  | Voltage |  |  | Voltage |  | Voltage
| 400 KV | KV | Hour | KV | Hour | 400 KV | KV | Hour | KV | Hour
14 | Aminbazar | 391 | 18:30 | 374 | 10:00 | Gopalganj | 399 | 18:30 | 384 | 11:00
| Ashuganj | N/A | N/A | N/A | N/A | Kaliakoir | N/A | N/A | N/A | N/A
| Bhulta | 390 | 18:30 | 372 | 11:00 | Madunaghat_I | 412 | 18:00 | 406 | 02:00
| Bibiana | 403 | 08:00 | 395 | 07:00 | Payra | 410 | 18:00 | 404 | 00:00
| BIPTC | 408 | 07:00 | 392 | 00:00 | Rahanpur | 408 | 14:00 | 400 | 07:00
| Bogura | 398 | 15:00 | 389 | 07:00 | Rampal | 402 | 18:30 | 386 | 11:00
| 230 KV | KV |  | KV |  | 230 KV | KV |  | KV
| Agargaon | 225 | 18:30 | 210 | 11:00 | Haripur | 222 | 18:00 | 214 | 10:00
| AKSML | 225 | 21:00 | 210 | 02:00 | Hasnabad | 222 | 17:00 | 211 | 10:00
| Aminbazar | 221 | 17:00 | 210 | 11:00 | Hathazari | 224 | 21:00 | 212 | 06:00
| Ashuganj | 231 | 18:00 | 223 | 10:00 | Ishurdi | 235 | 04:00 | 224 | 10:00
| Ashuganj-400 | N/A | N/A | N/A | N/A | Jhenaidah | 227 | 18:00 | 215 | 10:00
| Baghabari | 232 | 17:00 | 223 | 09:00 | Kaliakoir | N/A | N/A | N/A | N/A
| Barapukuria | 221 | 15:00 | 213 | 07:00 | Keranigonj | 225 | 18:30 | 210 | 11:00
| Barapukuria-230 | N/A | N/A | N/A | N/A | Khulna(S) | 231 | 18:00 | 216 | 00:00
| Barishal | 240 | 03:00 | 237 | 20:00 | Madunaghat_I | 221 | 18:00 | 213 | 08:00
| Bheramara | 236 | 04:00 | 223 | 22:00 | Maniknagar | 223 | 18:00 | 213 | 11:00
| Bhulta | 225 | 18:30 | 214 | 11:00 | Meghnaghat | 231 | 19:00 | 222 | 10:00
| Bibiana | 238 | 14:00 | 225 | 07:00 | Mirsorai | 230 | 21:00 | 214 | 02:00
| BIPTC | 236 | 04:00 | 222 | 10:00 | Rajshahi | 240 | 08:00 | 225 | 22:00
| Bogura | 228 | 14:00 | 221 | 12:00 | Rampal | 229 | 18:00 | 218 | 00:00
| Bogura-400 | 230 | 15:00 | 223 | 07:00 | Rampur | N/A | N/A | N/A | N/A
| Borhanuddin | 244 | 04:00 | 241 | 21:00 | Rampura | 224 | 03:00 | 212 | 12:00
| BSRM | 229 | 21:00 | 215 | 02:00 | Shikalbaha | 220 | 21:00 | 212 | 02:00
| Cumilla(N) | 227 | 18:00 | 217 | 07:00 | Shyampur | 227 | 18:30 | 213 | 11:00
| Fenchuganj | 235 | 17:00 | 229 | 02:00 | Siddhirganj | 228 | 18:30 | 216 | 11:00
| Ghorashal | 230 | 00:00 | 225 | 14:00 | Sirajgonj | 236 | 05:00 | 231 | 22:00
| Ghorashal-230 | 225 | 02:00 | 216 | 15:00 | Sreepur | 229 | 18:30 | 28 | 19:00
| GPH | 226 | 21:00 | 212 | 02:00 | Tongi | 223 | 19:30 | 210 | 10:00
| 132 kV | KV |  | KV |  | 132 kV | KV |  | KV
| Aftabnagar | 129 | 04:00 | 121 | 11:00 | Lalbag | 133 | 18:30 | 124 | 11:00
| Agargaon | 135 | 18:30 | 123 | 10:00 | Lalmonirhat | 130 | 13:00 | 120 | 07:00
| Agrabad | 129 | 18:00 | 122 | 00:00 | Madanganj | 128 | 18:00 | 120 | 11:00
| AKS | 127 | 20:00 | 120 | 06:00 | Madaripur | 131 | 05:00 | 128 | 00:00
| Aminbazar | 130 | 01:00 | 123 | 11:00 | Madartek | 129 | 04:00 | 121 | 11:00
| Amnura | 138 | 04:00 | 124 | 12:00 | Madunaghat | 131 | 21:00 | 124 | 00:00
| Ashuganj | 138 | 19:30 | 135 | 07:00 | Magura | 135 | 06:00 | 126 | 22:00
| Bagerhat | 133 | 19:00 | 120 | 00:00 | Mahasthangarh | 131 | 13:00 | 125 | 11:00
| Bakulia | 130 | 18:00 | 123 | 00:00 | Manikganj | 134 | 17:00 | 119 | 09:00
| Banani | 131 | 06:00 | 120 | 12:00 | Maniknagar | 129 | 01:00 | 121 | 13:00
| Bangabhaban | 129 | 05:00 | 121 | 11:00 | Matarbari | 123 | 08:00 | 113 | 02:00
| Barapukuria | 134 | 13:00 | 128 | 07:00 | Matuail | 128.8 | 18:30 | 121.2 | 15:00
| Barguna | 128 | 07:00 | 118 | 21:00 | Millgate | 131 | 18:30 | 120 | 11:00
| Barishal | 138 | 02:00 | 112 | 22:00 | Mirpur | 129 | 18:00 | 121 | 10:00
| Barishal-230 | 138 | 14:00 | 135 | 00:00 | Mirzapur | 135 | 17:00 | 122 | 07:00
| Baroaulia | 131 | 21:00 | 123 | 00:00 | Mithapukur | 130 | 14:00 | 120 | 02:00
| Baroirhat | 131 | 18:00 | 113 | 07:00 | MI_Cement | 131 | 18:30 | 120.5 | 11:00
| Bashundhara | 130 | 03:00 | 120 | 11:00 | Modern | 130 | 22:00 | 122 | 01:00
| BashundharaCement | 128 | 18:00 | 120 | 11:00 | Mogbazar | 128 | 03:00 | 120 | 10:00
| Beanibazar | 130 | 00:00 | 121 | 18:30 | Mongla | 132 | 19:00 | 120 | 00:00
| Benapole | 133 | 18:00 | 122 | 00:00 | Motijheel | 129 | 05:00 | 121 | 11:00
| Bhaluka | 126 | 01:00 | 121 | 09:00 | Munshiganj | 127 | 18:00 | 120 | 11:00
| Bhandaria | 124 | 09:00 | 110 | 21:00 | Mymensingh | 135 | 19:30 | 115 | 01:00
| Bhangura | 136 | 04:00 | 128 | 22:00 | Naogaon | 130 | 14:00 | 122 | 11:00
| Bheramara | 134 | 04:00 | 127 | 22:00 | Narail | 136 | 18:00 | 127 | 00:00
| Bheramara(GK) | 135 | 17:00 | 127 | 22:00 | Narinda | 0 | 00:00 | N/A | N/A
| Bhulta | 120 | 04:00 | 111 | 11:00 | Narshingdi | 125 | 18:30 | 115 | 11:00
| Bog-Sherpur | 131 | 01:00 | 125 | 11:00 | Natore | 133 | 08:00 | 126 | 10:00
| Bogura | 134 | 15:00 | 128 | 07:00 | Nawabganj | 131 | 06:00 | 124 | 11:00
| Bogura-230 | 134 | 14:00 | 127 | 07:00 | Netrakona | 123 | 23:00 | 113 | 09:00
| Brahmanbaria | 128 | 18:00 | 123 | 13:00 | New | 132 | 18:30 | 121 | 11:00
| Cantonment | 132 | 18:00 | 122 | 11:00 | Niamatpur | 133 | 05:00 | 129 | 11:00
| Chandpur | 137 | 21:00 | 108 | 07:00 | Noapara | 135 | 17:00 | 125 | 00:00
| Chandraghona | 131 | 21:00 | 122 | 06:00 | Pabna | 134 | 04:00 | 127 | 22:00
| Chapai | 131 | 08:00 | 125 | 12:00 | Palashbari | 129 | 13:00 | 122 | 11:00
| Charsaidpur | 129 | 18:30 | 121 | 11:00 | Panchagarh | 131 | 20:00 | 113 | 12:00
| Chauddagram | 133 | 18:00 | 114 | 07:00 | Patuakhali | 129 | 09:00 | 121 | 22:00
| Chhatak | 129 | 00:00 | 123 | 18:00 | Payra | 131 | 06:00 | 126 | 22:00
| Chowmuhani | 130 | 21:00 | 105 | 06:00 | PHP | 131 | 21:00 | 112 | 07:00
| Chuadanga | 128 | 06:00 | 116 | 22:00 | Postogola | 130 | 18:00 | 122 | 11:00
| Coxsbazar | 122 | 10:00 | 114 | 00:00 | Purbachal | 131 | 05:00 | 120 | 11:00
| Cumilla(N) | 132 | 21:00 | 125 | 09:00 | Purbasadipur | 129 | 20:00 | 115 | 12:00
| Cumilla(S) | 136 | 21:00 | 119 | 07:00 | Rahanpur | 134 | 04:00 | 131 | 07:00
| Daudkandi | 124 | 03:00 | 117 | 10:00 | Rahim | 129 | 19:30 | 123 | 12:00
| Dhaka | 131 | 18:30 | 122 | 11:00 | Rajbari | 132 | 18:00 | 126 | 00:00
| Dhamrai | 132 | 18:30 | 122 | 07:00 | Rajendrapur | 136 | 18:30 | 121 | 10:00
| Dhanmondi | 131 | 18:30 | 122 | 11:00 | Rajshahi | 132 | 08:00 | 124 | 22:00
| Dohazari | 126 | 17:00 | 120 | 00:00 | Rajshahi-230 | 132 | 04:00 | 123 | 12:00
| Faridpur | 132 | 17:00 | 127 | 00:00 | Ramganj | 132 | 22:00 | 105 | 05:00
| Fatullah | 131 | 18:30 | 121 | 11:00 | Rampur | 129 | 18:30 | 123 | 01:00
| Fenchuganj | 132 | 00:00 | 129 | 14:00 | Rampura | 131 | 03:00 | 122 | 11:00
| Feni | 132 | 18:00 | 113 | 06:00 | Rangamati | 130 | 21:00 | 122 | 01:00
| Ghorashal | 135 | 18:00 | 129 | 11:00 | Rangpur | 131 | 13:00 | 121 | 10:00
| Goalpara | 137 | 18:30 | 128 | 00:00 | Ruppur | 137 | 04:00 | 130 | 10:00
| Gollamari | 137 | 18:00 | 128 | 00:00 | Saidpur | 129 | 15:00 | 120 | 12:00
| Gopalganj | 134 | 17:00 | 126 | 11:00 | Satkhira | 133 | 19:00 | 121 | 00:00
| Gopalganj-400 | 135 | 18:00 | 127 | 11:00 | Satmasjid | 134 | 18:30 | 123 | 10:00
| Gulshan | 130 | 18:30 | 122 | 11:00 | Savar | 130 | 18:30 | 120 | 11:00
| Halishahar | 129 | 18:00 | 123 | 05:00 | SevenRings | 136 | 20:00 | 129 | 10:00
| Haripur | 129 | 19:30 | 123 | 12:00 | ShahCement | 129 | 18:30 | 121 | 11:00
| HaripurSBU | 129 | 19:30 | 123 | 12:00 | Shahjadpur | 138 | 01:00 | 133 | 10:00
| Hasnabad | 129 | 21:00 | 123 | 11:00 | Shahjibazar | 126 | 00:00 | 124 | 10:00
| Hathazari | 132 | 21:00 | 125 | 00:00 | Shahmirpur | 131 | 21:00 | 123 | 01:00
| Ishurdi | 137 | 04:00 | 130 | 22:00 | Shariatpur | 131 | 18:00 | 126 | 00:00
| Jaldhaka | 129 | 15:00 | 120 | 07:00 | Sherpur | 131 | 18:30 | 103 | 02:00
| Jamalpur | 135 | 18:30 | 106 | 02:00 | Shikalbaha | 119 | 17:00 | 112 | 01:00
| Jashore | 134 | 17:00 | 123 | 00:00 | Shikalbaha-230 | 130 | 18:00 | 124 | 02:00
| Jhenaidah | 136 | 17:00 | 127 | 22:00 | Shitalakhya | 131 | 18:30 | 120.5 | 11:00
| Jhenaidah-230 | 136 | 14:00 | 128 | 22:00 | Sholosohor | 129 | 18:00 | 122 | 02:00
| Joydebpur | 134 | 18:30 | 124 | 16:00 | Shyampur | 132 | 19:00 | 122 | 11:00
| Joypurhat | 128 | 14:00 | 118 | 07:00 | Shyampur-230 | 133 | 18:30 | 121 | 11:00
| Juldah | 130 | 18:00 | 123 | 01:00 | Siddhirganj | 131 | 18:00 | 122 | 11:00
| Kabirpur | 138 | 21:00 | 117 | 14:00 | Sirajganj | 132 | 04:00 | 125 | 09:00
| Kachua | 137 | 21:00 | 109 | 06:00 | Sonargaon | 127 | 02:00 | 121 | 14:00
| Kaliakoir | N/A | N/A | N/A | N/A | Sreemongol | 127 | 03:00 | 124 | 13:00
| Kallyanpur | 134 | 07:00 | 120 | 15:00 | Sreepur | 129 | 18:30 | 125 | 09:00
| Kalurghat | 129 | 18:00 | 122 | 06:00 | Srinagar | 130 | 04:00 | 123 | 11:00
| Kamrangirchar | 130 | 18:00 | 119 | 13:00 | SSM | 132 | 18:00 | 128 | 00:00
| Kaptai | N/A | N/A | N/A | N/A | Sunamganj | 128 | 06:00 | 121 | 19:00
| Kazla | 130 | 18:30 | 122 | 11:00 | Sylhet | 130 | 00:00 | 124 | 18:30
| Keranigonj | 134 | 18:30 | 124 | 11:00 | Sylhet-132 | 130 | 00:00 | 125 | 18:30
| Khagrachori | 129 | 21:00 | 121 | 02:00 | Tangail | 131 | 17:00 | 120 | 01:00
| Khulna | 136 | 17:00 | 125 | 00:00 | Thakurgaon | 132 | 20:00 | 113 | 12:00
| Khulna(S) | 138 | 18:00 | 128 | 00:00 | TK | 130 | 21:00 | 125 | 00:00
| Khulshi | 128 | 18:30 | 122 | 00:00 | Tongi | 131 | 01:00 | 122 | 11:00
| Kishoreganj | 129 | 02:00 | 124 | 09:00 | Ullahpara | 135 | 03:00 | 128 | 10:00
| Kodda | 138 | 17:00 | 122 | 07:00 | Ullon | 129 | 02:00 | 121 | 11:00
| KSRM | 130 | 21:00 | 123 | 00:00 | Uttara | 128 | 06:00 | 122 | 11:00
| Kulaura | 131 | 00:00 | 128 | 13:00 | UttaraNew | 130 | 18:30 | 119 | 11:00
| Kurigram | 131 | 13:00 | 121 | 17:00 | Zigatola | 133 | 18:30 | 124 | 11:00
| Kushtia | 134 | 06:00 | 126 | 22:00

## L-Curve
Date | 2024-04-02
.
TIME | E-W INT.(Export) | EAST GRID | WEST GRID | TOTAL |  |  | DAILY LOAD CURVE
0:00 | 990 | 7119 | 5369 | 12488 |  |  |  | QF-LDC-11
0:30 | 1125 | 6873 | 5458.5 | 12331.5 | Date: | 2024-04-02
1:00 | 1260 | 6627 | 5548 | 12175
1:30 | 1215 | 6668 | 5458 | 12126
2:00 | 1170 | 6709 | 5368 | 12077
2:30 | 1175 | 6701 | 5364.5 | 12065.5 | [5 empty] | Gen. at Eve. Peak | 13707 | 13707 MW (21:00 )
3:00 | 1180 | 6693 | 5361 | 12054 | [6 empty] | 21:00
3:30 | 1087 | 6728 | 5354.5 | 12082.5 | [5 empty] | Gen. at Day Peak | 12147 | 12147 MW (12:00 )
4:00 | 994 | 6763 | 5348 | 12111 | [6 empty] | 12:00
4:30 | 1051 | 6730 | 5213.5 | 11943.5 | [5 empty] | Highest Generation | 14008
5:00 | 1108 | 6697 | 5079 | 11776 | [6 empty] | 22:00
5:30 | 1067 | 6585.5 | 4962.5 | 11548
6:00 | 1026 | 6474 | 4846 | 11320
6:30 | 1023 | 6507 | 4885 | 11392
7:00 | 1020 | 6540 | 4924 | 11464
7:30 | 1045 | 6447.5 | 4865.5 | 11313
8:00 | 1070 | 6355 | 4807 | 11162
8:30 | 1043 | 6509 | 4740.5 | 11249.5
9:00 | 1016 | 6663 | 4674 | 11337
9:30 | 1132 | 6635.5 | 4906.5 | 11542
10:00 | 1248 | 6608 | 5139 | 11747
10:30 | 1244 | 6539.5 | 5255.5 | 11795
11:00 | 1240 | 6471 | 5372 | 11843
11:30 | 1225 | 6578.5 | 5416.5 | 11995
12:00 | 1210 | 6686 | 5461 | 12147
12:30 | 1282 | 6641.5 | 5486.5 | 12128
13:00 | 1354 | 6597 | 5512 | 12109
13:30 | 1379 | 6535.5 | 5507 | 12042.5
14:00 | 1404 | 6474 | 5502 | 11976
14:30 | 1394 | 6509 | 5472 | 11981
15:00 | 1384 | 6544 | 5442 | 11986
15:30 | 1312 | 6584.5 | 5433.5 | 12018
16:00 | 1240 | 6625 | 5425 | 12050
16:30 | 1132 | 6309.5 | 5382.5 | 11692
17:00 | 1024 | 5994 | 5340 | 11334
17:30 | 948 | 6788 | 5224 | 12012
18:00 | 872 | 7582 | 5108 | 12690
18:30 | 857 | 7833 | 5229.5 | 13062.5
19:00 | 842 | 8084 | 5351 | 13435
19:30 | 740 | 8292 | 5294 | 13586
20:00 | 620 | 8347 | 5282 | 13629 |  |  |  | Executive Engineer
20:30 | 602 | 8379 | 5289 | 13668 |  |  |  | Network Operation Division
21:00 | 584 | 8411 | 5296 | 13707
21:30 | 704 | 8380.5 | 5477 | 13857.5
22:00 | 824 | 8350 | 5658 | 14008 |  |  |  |  | Page 6 of 7
22:30 | 892 | 7960.5 | 5591.5 | 13552
23:00 | 960 | 7571 | 5525 | 13096
23:30 | 975 | 7345 | 5447 | 12792
24:00 | 990 | 7119 | 5369 | 12488
13707 MW (21:00 )
12147 MW (12:00 )

## En-Curve
DAILY ENERGY CURVE
Date | 2024-04-02 |  | Energy |  | 296728935
[14 empty] | Date: | 2024-04-02 | [5 empty] | QF-LDC-12
TIME | GAS | HVDC | P.GEN(GAS). | P.GEN(HSD) | P.GEN(HFO). | COAL | HYDRO | G.GEN(HSD) | G.GEN(HFO) | TRIPURA | SOLAR | WIND | SHORTAGE
0:00 | 3574 | 745 | 2120 | 0 | 738 | 4479 | 30 | 150 | 520 | 130 | 0 | 2 | 1826
0:30 | 3680 | 833 | 1956 | 0 | 666 | 4477.5 | 30 | 75 | 478.5 | 131 | 0 | 4.5 | 1497.9375 |  |  | Date: | 43922
1:00 | 3786 | 921 | 1792 | 0 | 594 | 4476 | 30 | 0 | 437 | 132 | 0 | 7 | 1169.875
1:30 | 3786.5 | 833.5 | 1842.5 | 0 | 584 | 4474 | 30 | 0 | 435.5 | 133 | 0 | 7 | 1121.17 | [8 empty] | Total Energy | 296.7289 | 296.7289 | Total Energy Gen 296.729 MKWHr Energy Not Served 28.576 MKWHr Energy Requirement 325.305 MKWHr
2:00 | 3787 | 746 | 1893 | 0 | 574 | 4472 | 30 | 0 | 434 | 134 | 0 | 7 | 1072.465 | [8 empty] | Energy not Served | 28.5756 | 28.5756
2:30 | 3765 | 745.5 | 1909 | 0 | 587.5 | 4445 | 30 | 0 | 442.5 | 134 | 0 | 7 | 1131.1975 | [8 empty] | Energy Requirement | 325.3045 | 325.3045
3:00 | 3743 | 745 | 1925 | 0 | 601 | 4418 | 30 | 0 | 451 | 134 | 0 | 7 | 1189.93
3:30 | 3711.5 | 745 | 1921.5 | 0 | 666 | 4419.5 | 30 | 0 | 445 | 136 | 0 | 8 | 1114.9625
4:00 | 3680 | 745 | 1918 | 0 | 731 | 4421 | 30 | 0 | 439 | 138 | 0 | 9 | 1039.995
4:30 | 3671.5 | 745 | 1885 | 0 | 711 | 4359 | 30 | 0 | 394 | 138 | 0 | 10 | 1056.7075
5:00 | 3663 | 745 | 1852 | 0 | 691 | 4297 | 30 | 0 | 349 | 138 | 0 | 11 | 1073.42
5:30 | 3654 | 745.5 | 1796.5 | 0 | 617.5 | 4254.5 | 30 | 0 | 303 | 133 | 1.5 | 12.5 | 861.41
6:00 | 3645 | 746 | 1741 | 0 | 544 | 4212 | 30 | 0 | 257 | 128 | 3 | 14 | 649.4
6:30 | 3630.5 | 690.5 | 1817 | 0 | 592 | 4217.5 | 30 | 0 | 242.5 | 126 | 34 | 12 | 652.2 | [7 empty] | Coal
7:00 | 3616 | 635 | 1893 | 0 | 640 | 4223 | 30 | 0 | 228 | 124 | 65 | 10 | 655
7:30 | 3529 | 549.5 | 1855 | 0 | 644.5 | 4210.5 | 30 | 0 | 227.5 | 126 | 130 | 11 | 799.5 | [6 empty] | Oil
8:00 | 3442 | 464 | 1817 | 0 | 649 | 4198 | 30 | 0 | 227 | 128 | 195 | 12 | 944
8:30 | 3483.5 | 464 | 1766.5 | 0 | 650.5 | 4226 | 30 | 0 | 226.5 | 131 | 257 | 14.5 | 908
9:00 | 3525 | 464 | 1716 | 0 | 652 | 4254 | 30 | 0 | 226 | 134 | 319 | 17 | 872
9:30 | 3490.5 | 605 | 1767.5 | 0 | 652 | 4224 | 30 | 0 | 256 | 134 | 361.5 | 21.5 | 891.0575
10:00 | 3456 | 746 | 1819 | 0 | 652 | 4194 | 30 | 0 | 286 | 134 | 404 | 26 | 910.115
10:30 | 3539 | 746 | 1820 | 0 | 650.5 | 4140 | 30 | 0 | 295 | 123 | 425.5 | 26 | 959.775
11:00 | 3622 | 746 | 1821 | 0 | 649 | 4086 | 30 | 0 | 304 | 112 | 447 | 26 | 1009.435
11:30 | 3659 | 746.5 | 1802.5 | 0 | 731 | 4116 | 30 | 0 | 293.5 | 118 | 467 | 31.5 | 1007.525
12:00 | 3696 | 747 | 1784 | 0 | 813 | 4146 | 30 | 0 | 283 | 124 | 487 | 37 | 1005.615
12:30 | 3638.5 | 747 | 1789 | 0 | 844.5 | 4138.5 | 30 | 0 | 291.5 | 125 | 485.5 | 38.5 | 1325.8075
13:00 | 3581 | 747 | 1794 | 0 | 876 | 4131 | 30 | 0 | 300 | 126 | 484 | 40 | 1646
13:30 | 3581 | 747 | 1794 | 0 | 876 | 4131 | 30 | 0 | 300 | 126 | 484 | 40 | 1646
14:00 | 3581 | 747 | 1794 | 0 | 876 | 4131 | 30 | 0 | 300 | 126 | 484 | 40 | 1646
14:30 | 3568 | 746.5 | 1762 | 0 | 884 | 4128.5 | 30 | 20 | 336 | 129 | 406 | 37.5 | 1689
15:00 | 3555 | 746 | 1730 | 0 | 892 | 4126 | 30 | 40 | 372 | 132 | 328 | 35 | 1732
15:30 | 3587.5 | 746 | 1726.5 | 0 | 923 | 4112.5 | 30 | 70 | 394.5 | 126 | 273 | 29 | 1654
16:00 | 3620 | 746 | 1723 | 0 | 954 | 4099 | 30 | 100 | 417 | 120 | 218 | 23 | 1576
16:30 | 3332 | 746 | 1726 | 0 | 972 | 4082 | 30 | 125 | 389.5 | 121 | 153 | 15.5 | 1631.5
17:00 | 3044 | 746 | 1729 | 0 | 990 | 4065 | 30 | 150 | 362 | 122 | 88 | 8 | 1687
17:30 | 3326 | 746 | 1710.5 | 0 | 1379 | 4013 | 45 | 150 | 455 | 128 | 48.5 | 11 | 1373.5
18:00 | 3608 | 746 | 1692 | 0 | 1768 | 3961 | 60 | 150 | 548 | 134 | 9 | 14 | 1060
18:30 | 3639.5 | 746 | 1756 | 0 | 1890.5 | 4081.5 | 60 | 150 | 593.5 | 128 | 4.5 | 13 | 1086.5
19:00 | 3671 | 746 | 1820 | 0 | 2013 | 4202 | 60 | 150 | 639 | 122 | 0 | 12 | 1113
19:30 | 3690 | 473 | 1850 | 0 | 2052 | 4439 | 60 | 150 | 732 | 126 | 0 | 14 | 1115.5
20:00 | 3699 | 463 | 1859 | 0 | 2062 | 4440 | 60 | 150 | 751 | 130 | 0 | 15 | 1118
20:30 | 3697.5 | 476.5 | 1874 | 0 | 2069.5 | 4439 | 60 | 150 | 750.5 | 133 | 0 | 18 | 1176.5
21:00 | 3696 | 490 | 1889 | 0 | 2077 | 4438 | 60 | 150 | 750 | 136 | 0 | 21 | 1235
21:30 | 3689 | 618 | 1892.5 | 0 | 2118 | 4450.5 | 45 | 150 | 745.5 | 134 | 0 | 15 | 1139
22:00 | 3682 | 746 | 1896 | 0 | 2159 | 4463 | 30 | 150 | 741 | 132 | 0 | 9 | 1043
22:30 | 3694.5 | 746 | 1931.5 | 0 | 1760 | 4468.5 | 30 | 150 | 634 | 129 | 0 | 8.5 | 1311.5
23:00 | 3707 | 746 | 1967 | 0 | 1361 | 4474 | 30 | 150 | 527 | 126 | 0 | 8 | 1580
23:30 | 3640.5 | 745.5 | 2043.5 | 0 | 1049.5 | 4476.5 | 30 | 150 | 523.5 | 128 | 0 | 5 | 1703 |  |  | Max Temp. in Dhaka |  | 36.5°C
24:00 | 3574 | 745 | 2120 | 0 | 738 | 4479 | 30 | 150 | 520 | 130 | 0 | 2 | 1826
Executive Engineer
Network Operation Division
Page 5 of 7
GAS
Oil
HVDC
COAL
HYDRO
SOLAR
Total Energy Gen 296.729 MKWHr Energy Not Served 28.576 MKWHr Energy Requirement 325.305 MKWHr
Shortage
Note on W13: Author:

## Generation
2024-04-02
Si No | Unit | 1:00 | 2:00 | 3:00 | 4:00 | 5:00 | 6:00 | 7:00 | 8:00 | 9:00 | 10:00 | 11:00 | 12:00 | 13:00 | 14:00 | 15:00 | 16:00 | 17:00 | 18:00 | 18:30 | 19:00 | 19:30 | 20:00 | 21:00 | 22:00 | 23:00 | 24:00 | KWH
1 | Karnaphuli Hydro PP Unit-1, 2 & 3 | 30 | 30 | 30 | 30 | 30 | 30 | 30 | 30 | 30 | 30 | 30 | 30 | 30 | 30 | 30 | 30 | 30 | 30 |  | 30 | 30 | 30 | 30 | 30 | 30 | 30 | 726420
2 | Karnaphuli Hydro PP Unit-4 & 5 |  | 0 | [15 empty] | 30 |  | 30 | 30 | 30 | 30 | 0 |  |  | 108000
3 | Chattogram TPP-1
4 | Chattogram TPP-2
5 | Raozan 25 MW PP | 8 | 8 | 8 | 8 | 8 | [6 empty] | 3 | 8 | 8 | 8 | 8 | 8 | 12 |  | 25 | 25 | 25 | 25 | 25 | 11 | 8 | 220554
| Teknaf 20MW PP (Solartech) | [5 empty] | 0 | 2 | 3 | 11 | 18 | 18 | 18 | 18 | 17 | 12 | 7 | 2 | 0 | [8 empty] | 124875
6 | Sikalbaha 225MW CCPP (Gas) | 212 | 212 | 213 | 212 | 212 | 212 | 212 | 212 | 212 | 212 | 212 | 211 | 211 | 211 | 213 | 211 | 212 | 211 |  | 211 | 211 | 212 | 211 | 212 | 212 | 213 | 4896324
7 | Sikalbaha 225MW CCPP(Oil)
8
9 | Sikalbaha 150MW GTPP
10 | Sikalbaha 150MW GTPP(Oil)
| Dohazari -Kalaish 100 MW Peaking | 34 | 34 | 34 | 34 | 34 | 34 | 34 | 34 | 34 | 34 | 34 | 32 | 35 | 50 | 33 | 50 |  | 51 |  | 51 | 51 | 51 | 51 | 51 | 51 | 51 | 963913
12 | Hathazari 100 MW peaking PP | 64 | 64 | 64 | 64 | 64 | 64 | 64 | 64 | 64 | 64 | 49 | 48 | 55 | 48 | 55 | 57 | 65 | 65 |  | 65 | 65 | 65 | 65 | 65 | 65 | 63 | 1470144
| Sikalbaha 105 MW PP (Baraka Sikalbaha) | 17 | 17 | 17 | 17 | 17 | 17 | 17 | 17 | 17 | 17 | 17 | 17 | 17 | 17 | 17 | 17 | 17 | 17 |  | 17 | 17 | 17 | 34 | 34 | 34 | 34 | 485090
Daudkandi 200 MW PP (B.Trac)
14 | Titas 50 MW Peaking PP | 29 | 29 | 30 | 30 | 30 | 30 | 30 | 30 | 29 | 28 | 27 | 32 | 37 | 41 | 36 | 34 |  | 34 |  | 40 | 43 | 43 | 44 | 44 | 44 | 44 | 839328
15 | 210 MW Siddhirgonj TPP
16 | Siddhirgonj 2*120 MW GTPP
17 | Siddhirganj 335 MW CCPP | 335 | 328 | 331 | 335 | 335 | 335 | 331 | 335 | 328 | 330 | 326 | 325 | 324 | 323 | 320 | 321 | 321 | 324 |  | 330 | 330 | 331 | 333 | 310 | 329 | 335 | 7914303
18 | Kodda 300 MW PP Unit-2 (Summit) | 50 | 47 | 47 | 47 | 47 | 47 | 47 | 47 | 47 | 47 | 47 | 47 | 47 | 50 | 47 | 47 | 85 | 240 |  | 243 | 245 | 245 | 245 | 245 | 175 | 50 | 2310873
19 | Ashuganj 195 MW PP (APSCL-United) | [25 empty] | 0 | 0
20 | Ghorasal TPP (Unit-1&2)
21 | Ghorasal Repowered CCPP:Unit-3 (GT
22 | Ghorasal Repowered CCPP Unit-4 | 170 | 170 | 170 | 170 | 170 | 170 | 170 | 170 | 170 | 170 | 170 | 170 | 170 | 170 | 170 | 170 |  | 170 |  | 170 | 170 | 170 | 170 | 170 | 170 | 170 | 4076469
23 | Ghorasal TPP Unit-5 | 170 | 170 | 170 | 170 | 170 | 170 | 170 | 170 | 170 | 170 | 170 | 170 | 170 | 170 | 170 | 170 | 170 | 170 |  | 170 | 170 | 170 | 170 | 170 | 170 | 170 | 4189500
24 | Ghorasal 6
25 | Ghorasal 365 MW CCPP Unit-7
26 | SS Power I | 489 | 484 | 484 | 485 | 485 | 485 | 486 | 490 | 490 | 490 | 490 | 490 | 490 | 490 | 491 | 491 | 490 | 474 |  | 455 | 490 | 490 | 490 | 490 | 495 | 500 | 11672726
28 | Ashuganj TPP Unit- 3
29 | Ashuganj TPP Unit- 4
30 | Ashuganj TPP Unit- 5
32 | Ashuganj 50 MW PP | 26 | 26 | 26 | 26 | 26 | 26 | 26 | 26 | 26 | 26 | 24 | 24 | 23 | 23 | 20 | 20 | 20 | 21 |  | 20 | 21 | 21 | 21 | 23 | 23 | 23 | 565704
33 | Ashuganj 225 MW CCPP | 216 | 214 | 216 | 217 | 218 | 217 | 200 | 219 | 217 | 216 | 212 | 210 | 211 | 210 | 209 | 210 | 210 | 213 |  | 211 | 214 | 215 | 214 | 212 | 215 | 216 | 5151000
34 | Ashuganj 450 MW CCPP(South) | 270 | 310 | 305 | 270 | 270 | 270 | 335 | 300 | 305 | 270 | 295 | 320 | 305 | 265 | 270 | 265 | 270 | 270 |  | 265 | 315 | 280 | 270 | 270 | 315 | 270 | 7110000
Ashuganj 450 MW CCPP(North)
| Ashuganj 420 MW CCPP(East) | 350 | 350 | 305 | 290 | 320 | 330 | 340 | 265 | 315 | 285 | 355 | 365 | 305 | 330 | 350 | 355 | 365 | 375 |  | 375 | 330 | 355 | 360 | 385 | 340 | 330 | 8188300
35 | Ashuganj 55 MW PP (Precision) | 20 | 20 | 20 | 20 | 20 | 20 | 20 | 20 | 12 | 10 | 10 | 11 | 20 | 12 | 10 | 10 | 10 | 10 |  | 10 | 10 | 10 | 10 | 10 | 10 | 10 | 331200
36 | Chandpur 150 MW CCPP | 50 | [24 empty] | 0 | 120770
37 | Tongi 80 MW GTPP
38 | Haripur GTPP
39 | Haripur 412 MW CCPP | 334 | 336 | 348 | 354 | 311 | 281 | 280 | 294 | 359 | 367 | 366 | 367 | 379 | 401 | 402 | 400 | 401 | 406 |  | 406 | 372 | 382 | 372 | 358 | 339 | 330 | 8654400
Meghnaghat Unique power
| Summit Meghanghat-2 589 MW(Gas) |  | 50 | 50 | 50 | 50 | 50 | 50 |  | 50 | 50 | 50 | 50 | 50 | 50 | 50 | 50 | 50 | 120 |  | 120 | 130 | 150 | 150 | 160 | 150 | 150 | 1745455
40 | Meghnaghat 450 MW CCPP(MPL) | 450 | 450 | 450 | 450 | 450 | 450 | 450 | 450 | 450 | 450 | 450 | 450 | 450 | 450 | 450 | 450 | 450 | 400 |  | 450 | 450 | 450 | 450 | 450 | 450 | 450 | 10120500
41 | Haripur 360 MW CCPP(HPL)
42 | RPCL 210MW CCPP | 115 | 115 | 115 | 115 | 110 | 110 | 103 | 65 | 60 | 60 | 60 | 33 | 33 | 33 | 33 | 42 | 42 | 54 |  | 110 | 102 | 115 | 114 | 114 | 105 | 103 | 1841280
43 | Sutiakhali 50 MW Solar PP | [5 empty] | 0 | 6 | 17 | 31 | 44 | 51 | 51 | 51 | 46 | 37 | 24 | 9 | 1 | [8 empty] | 368840
44 | Fenchugonj CCPP Phase-1 | 43 | 43 | 43 | 42 | 42 | 42 | 43 | 43 | 43 | 43 | 43 | 43 | 40 | 40 | 40 | 40 | 43 | 43 |  | 43 | 43 | 43 | 43 | 43 | 43 | 43 | 999000
45 | Fenchugonj CCPP Phase-2 | 30 | 28 | 28 | 28 | 28 | 28 | 28 | 28 | 29 | 29 | 28 | 28 | 28 | 28 | 30 | 28 | 28 | 28 |  | 28 | 28 | 28 | 28 | 28 | 28 | 29 | 672000
46 | Shajibazar 330 MW CCPP
47 | Shahjibazar GTPP Unit- 8 & 9 | 57 | 56 | 56 | 56 | 57 | 57 | 57 | 56 | 55 | 55 | 55 | 55 | 55 | 55 | 55 | 40 | 40 | 40 |  | 40 | 40 | 56 | 57 | 57 | 57 | 57 | 1288416
48 | Shahjibazar 86 MW PP (Shahjibazar)
| Shahjibazar 100 MW GTPP | [14 empty] | 20 | 92 | 98 | 98 |  | 98 | 99 | [5 empty] | 429273
49 | Shahjibazar 50MW PP (EPL)
50 | Sylhet 225 MW CCPP | 133 | 133 | 133 | 133 | 137 | 137 | 137 | 136 | 134 | 134 | 132 | 132 | 130 | [7 empty] | 40 | 115 | 135 | 135 | 134 | 135 | 2342200
51 | Sylhet 20 MW GTPP | [11 empty] | 17 | 17 | 17 | 17 | 17 | 17 | 17 |  | 17 | 18 | 17 | 18 | 17 | 17 | 18 | 230000
52 | Sylhet 50 MW PP (EPL)
53 | Sylhet 10MW PP (Desh)
54 | Hobiganj 11 MW PP Cofidence-E
55 | Fenchugonj 51 MW PP (Barakatullah) | 53 | 53 | 53 | 53 | 53 | 53 | 53 | 53 | 53 | 53 | 50 | 52 | 52 | 52 | 52 | 52 | 53 | 53 |  | 53 | 53 | 53 | 53 | 53 | 50 | 53 | 1261200
56 | Shahjahanulla 25 MW PP | 17 | 17 | 17 | 17 | 17 | 17 | 17 |  | 8 | 8 | 16 | 24 | 24 | 17 | 17 | 17 | 17 | 25 |  | 25 | 25 | 25 | 25 | 23 | 25 | 25 | 436968
57 | Bibiana-II 341 MW CCPP (Summit) | 270 | 295 | 320 | 310 | 290 | 275 | 310 | 300 | 280 | 305 | 270 | 300 | 305 | 300 | 305 | 310 | 310 | 285 |  | 300 | 310 | 290 | 305 | 270 | 315 | 310 | 7294000
| Bibiyana South 400 MW | 396 | 383 | 383 | 395 | 396 | 396 | 340 | 340 | 330 | 300 | 320 | 350 | 340 | 330 | 370 | 375 | 380 | 340 |  | 350 | 360 | 360 | 350 | 350 | 380 | 350 | 8657100
58 | Nababganj 55 MW PP (Southern power ) | [17 empty] | 35 |  | 55 | 55 | 55 | 35 | 35 |  | 0 | 214670
59 | Tangail Palli Power Gen 22 MW | [16 empty] | 1 | 12 |  | 12 | 12 | 12 | 6 | 6 | 6 | 6 | 63840
60 | Barabkunda 22 MW PP (Regent) | 5 | 5 | 5 | 5 | 5 | 5 | 5 | 5 | 5 | 5 | 5 | 5 | 5 | 5 | 5 | 5 |  | 5 |  | 5 | 5 | 5 | 5 | 5 | 5 | 5 | 102576
61 | Narshingdi 22 MW PP (Doreen)
62 | Tangail 22 MW PP (Doreen)
63 | Impoprt (Tripura) | 132 | 134 | 134 | 138 | 138 | 128 | 124 | 128 | 134 | 134 | 112 | 124 | 126 | 128 | 132 | 120 | 122 | 134 |  | 122 | 126 | 130 | 136 | 132 | 126 | 130 | 3077760
64 | Malancha, Ctg. EPZ (United) | 30 | 30 | 33 | 39 | 39 | 35 | 16 | 10 | 5 | 5 | 4 | 2 | 14 | 4 | 6 | 5 | 10 | 15 |  | 26 | 23 | 30 | 32 | 35 | 37 | 34 | 512640
65 | Feni 22 MW PP (Doreen)
66 | Feni 11 MW PP (Doreen) | 6 | 6 | 6 | 6 | 6 | 6 | 6 | 6 | 6 | 6 | 6 | 6 | 6 | 6 | 6 | 6 | 6 | 6 |  | 6 | 6 | 6 | 6 | 6 | 8 | 8 | 168840
67 | Jangalia 33 MW PP (Summit) | 15 | 15 | 15 | 15 | 15 | 15 | 15 | 15 | 15 | 15 | 15 | 15 | 15 | 15 | 15 | 15 | 15 | 15 |  | 15 | 15 | 15 | 15 | 15 | 15 | 15 | 384600
68 | Cumilla 25 MW PP (Summit) | 20 | 20 | 20 | 20 | 20 | 20 | 20 | 20 | 20 | 20 | 14 | 20 | 20 | 20 | 18 | 18 | 19 | 19 |  | 19 | 19 | 19 | 19 | 19 | 19 | 19 | 454430
69 | Summit Ashulia | 18 | 18 | 18 | 18 | 18 | 18 | 18 | 18 | 18 | 18 | 15 | 17 | 17 | 17 | 17 | 17 | 17 | 17 |  | 17 | 17 | 17 | 17 | 17 | 17 | 18 | 432000
70 | Summit Madhabdi | 22 | 22 | 22 | 22 | 22 | 22 | 22 | 22 | 22 | 22 | 22 | 22 | 22 | 22 | 22 | 22 | 22 | 15 |  | 15 | 15 | 15 | 15 | 15 | 15 | 15 | 478
71 | Maona 33 MW PP(Summit) | 33 | 33 | 33 | 33 | 33 | 33 | 33 | 33 | 33 | 33 | 25 | 25 | 25 | 25 | 31 | 30 | 33 | 33 |  | 33 | 33 | 33 | 33 | 33 | 33 | 33 | 759300
72 | Rupganj 33 MW PP(Summit) | 33 | 33 | 33 | 33 | 33 | 33 | 33 | 33 | 33 | 28 | 28 | 28 | 28 | 28 | 28 | 28 | 28 | 28 |  | 26 | 26 | 28 | 28 | 28 | 28 | 28 | 697700
73 | Ghorashal 108 MW PP (Regent) | 5 | 5 | 5 | 5 | 5 | 5 | 5 | 5 | 5 | 5 | 5 | 5 | 5 | 5 | 5 | 5 | 5 | 5 |  | 5 | 5 | 5 | 5 | 5 | 5 | 5 | 147409
| Feni Lanka Power | 17 | 17 | 17 | 17 | 17 | 17 | 17 | 17 | 17 | 17 | 17 | 17 | 17 | 17 | 17 | 17 | 18 | 98 |  | 98 | 98 | 98 | 98 | 98 | 93 | 17 | 918840
| Chowmuhani 113 MW | 9 | 9 | 9 | 9 | 9 | [5 empty] | 24 | 28 | 28 | 29 | 29 | 34 | 37 | 47 |  | 48 | 48 | 47 | 48 | 48 | 49 | 27 | 588000
| Manikgonj 162MW PP(MPGL) | [11 empty] | 35 | 35 | 35 | 35 | 72 | 72 | 90 |  | 90 | 90 | 90 | 90 | 90 |  | 0 | 738720
77 | Siddhirganj 100 PP(Dutch Bangla)
78 | Gazipur 52 MW PP | 8 | 8 | 8 | 8 | 8 | 8 | 8 | 8 | 8 | 8 | 8 | 8 | 8 | 8 | 8 | 8 |  | 8 |  | 17 | 17 | 25 | 25 | 25 | 25 | 8 | 276000
79 | Kodda 150 MW PP | 32 | 32 | 48 | 48 | 48 | 48 | 16 | 16 | 16 | 48 | 82 | 82 | 80 | 80 | 80 | 80 | 80 | 142 |  | 142 | 142 | 145 | 145 | 145 | 64 | 64 | 1728480
80 | Jamalpur 95 MW PP(Powerpac)
81 | Jangalia 52 MW PP (Lakdanavi) | 25 | 25 | 25 | 25 | 25 | 25 | 25 | 25 | 25 | 25 | 25 | 25 | 25 | 25 | 25 | 25 | 25 | 33 |  | 52 | 52 | 52 | 52 | 52 | 43 | 25 | 743112
| Gazipur 100 MW PP | 17 | 17 | 17 | 17 | 17 | 17 | 17 | 17 | 17 | 17 | 17 | 17 | 17 | 17 | 17 | 17 | 17 | 21 |  | 105 | 105 | 105 | 105 | 105 | 105 | 17 | 878400
| Kaptai 7 MW Solar PP | [5 empty] | 0 | 1 | 2 | 3 | 3 | 3 | 3 | 2 | 3 | 3 | 1 | 0 | [9 empty] | 25320
| Jodiac Power | [14 empty] | 4 | 17 | 17 | 17 |  | 17 | 17 | 17 | 17 |  |  | 0 | 128394
| Karnaphuli Power Ltd. | 17 | 17 | 17 | 17 | 17 | 17 | 17 | 17 | 17 | 17 | 17 | 17 | 17 | 17 | 17 | 17 | 17 | 17 |  | 17 | 17 | 17 | 24 | 34 | 34 | 34 | 484254
82 | Madanganj 102 PP(Summit)
83 | Pagla (DPA )
84 | B.Baria (Aggreko) 85MW
85 | Keraniganj 100 MW PP (Powerpac) | 13 | 13 | 13 | 13 | 13 | 2 | 10 | 13 | 13 | 13 | 6 | 13 | 13 | 13 | 13 | 13 | 13 | 13 |  | 13 | 13 | 13 | 13 | 13 | 13 | 13 | 256000
86 | Meghnaghat CCPP ( Summit) | 120 | 149 | 150 | 147 | 145 | 143 | 148 | 135 | 151 | 148 | 149 | 148 | 148 | 151 | 150 | 149 | 146 | 147 |  | 148 | 146 | 148 | 146 | 152 | 163 | 315 | 3589673
87 | Meghnaghat 100 MW(IEL)
| Meghnaghat 104 MW PP (OPCL) | 17 | 17 | 17 | 17 | 17 | 17 | 17 | 17 | 17 | 17 | 17 | 17 | 17 | 17 | 17 | 17 |  | 17 |  | 17 | 17 | 17 | 17 | 17 | 17 | 17 | 400320
88 | Ghorashal 78.5 MW PP(MAX)
90 | Ashuganj 53MW PP (United)
91 | Juldah 100 MW Unit-1 (Acorn) | 36 | 36 | 36 | 36 | 36 | 36 | 36 | 36 | 36 | 36 |  | 30 | 36 | 36 | 36 | 36 | 36 | 48 |  | 48 | 48 | 48 | 48 | 48 | 48 | 36 | 796680
92 | Fenchuganj 44 MW (Energyprima) | 47 | 44 | 47 | 47 | 47 | 47 | 44 | 47 | 47 | 44 | 44 | 43 | 42 | 42 | 39 | 43 | 46 | 46 |  | 47 | 47 | 47 | 47 | 47 | 47 | 47 | 1076904
93 | Ashuganj 51 MW PP (Midland) | 51 | 51 | 51 | 51 | 51 | 51 | 51 | 51 | 51 | 43 | 43 | 43 | 43 | 43 | 43 | 43 | 43 | 51 |  | 51 | 51 | 51 | 51 | 51 | 51 | 51 | 1115228
94 | Gagnagar 102 MW PP (Digital Power) | 8 | 8 | 8 | 8 | 8 | 8 | 8 | 8 | 8 | 8 | 8 | 8 | 8 | 8 | 8 | 8 | 8 | 41 |  | 41 | 41 | 41 | 41 | 41 | 16 | 8 | 363312
95 | Patenga 50MW PP (Baraka) | 6 | 6 | 6 | 6 | 6 | 6 | 6 | 6 | 6 | 6 | [5 empty] | 6 | 17 | 20 |  | 20 | 17 | 20 | 20 | 20 | 19 | 6 | 204960
96 | Chattogram 108 MW PP (ECPV) | [7 empty] | 8 | 12 | 12 | 12 | 12 | 12 | 12 | 12 | 12 | 12 | 13 |  | 13 | 13 | 13 | 13 | 13 | 12 | 14 | 216000
97 | katpotti 52 MW | [25 empty] | 0 | 0
98 | Bosila 108 MW PP(CLC)
99 | Madanganj-55 MW PP(Summit) | 15 | 15 | 15 | 15 | 15 | 15 | 15 | 15 | 15 | 15 | 15 | 15 | 15 | 15 | 15 |  | 6 | 40 |  | 40 | 40 | 40 | 40 | 40 | 15 | 15 | 481565
100 | Manikganj 55 MW PP (Northern) | [12 empty] | 2 | 5 |  |  |  | 35 |  | 35 | 35 | 35 | 35 | 35 |  | 0 | 190328
101 | Kushiara 163 MW CCPP (KP) | 112 | 112 | 112 | 112 | 112 | 112 | 112 | 112 | 112 | 112 | 112 | 112 | 112 | 110 | 110 | 110 | 110 | 110 |  | 110 | 110 | 110 | 110 | 110 | 110 | 112 | 2602555
102 | Sarishabari 3 MW Solar Plant | [6 empty] | 0 | 1 | 2 | 2 | 2 | 2 | 2 | 2 | 2 | 1 | 0 | 0 | [8 empty] | 16000
103 | Kamalaghat 54 MW PP(Banco Energy) | [17 empty] | 17 |  | 17 | 17 | 17 | 17 | 17 |  | 0 | 92160
104 | Keranigonj 300 MW PP (APR)
105 | Bramhangoan 100 MW PP (Aggreko)
106 | Mymensingh 200 MW PP (United) |  |  |  |  | 2 | 19 | 56 | 56 | 58 | 58 | 48 | 58 | 57 | 58 | 58 | 58 | 65 | 103 |  | 103 | 103 | 103 | 103 | 106 | 0 | 0 | 1233600
112 | Aurahati 100MW PP (Aggreko)
114 | Kodda 149 MW PP Unit-1 (Summit) | 17 | 17 | 18 | 36 | 35 | 21 | 17 | 17 | 17 | 17 | 17 | 17 | 17 | 26 | 29 | 32 | 37 | 131 |  | 127 | 131 | 131 | 132 | 140 | 44 | 24 | 1138320
115 | Juldah 100 MW PP Unit-3 (Acorn) | [25 empty] | 0 | 0
116 | Chandpur 200 MW (Desh energy) | 34 | 17 | 43 | 155 | 140 | 17 | 17 | 17 | 17 | 17 | 17 | 17 | 17 | 31 | 34 | 34 | 34 | 77 |  | 120 | 120 | 120 | 145 | 155 | 155 | 95 | 1563840
117 | Ashuganj 150 MW PP (Midland) | 6 | 6 | 6 | 6 | 5 | 6 | 6 | 5 | 6 | 6 | 6 | 6 | 5 | 6 | 6 | 6 | 5 | 6 |  | 6 | 6 | 6 | 6 | 6 | 6 | 5 | 152218
118 | Bibiyana-III 400 MW CCPP | 366 | 403 | 400 | 365 | 365 | 365 | 350 | 318 | 342 | 365 | 395 | 404 | 371 | 369 | 404 | 405 |  | 365 |  | 366 | 366 | 366 | 367 | 367 | 415 | 366 | 9078000
| Jamalpur 115 MW PP (United) | [6 empty] | 47 | 46 | 50 | 50 | 50 | 49 | 48 | 48 | 48 | 48 | 48 | 89 |  | 99 | 93 | 99 | 99 | 99 | 18 | 19 | 1035600
| Anwara 300 MW PP (United) | 16 | 16 | 16 | 16 | 16 | 16 | 16 | 16 | 16 | 16 | 16 | 16 | 16 | 16 | 16 | 16 | 16 | 16 |  | 16 | 16 | 16 | 16 | 16 | 16 | 16 | 386400
| Juldah unit-2 (Acorn) | 12 | 12 | 12 | 12 | 12 | 12 | 12 | 12 | 12 | 12 | 12 | 12 | 12 | 12 | 12 | 12 | 12 | 12 |  | 12 | 12 | 12 | 12 | 12 | 12 | 12 | 296640
| Anlima Energy Ltd. | 17 | 17 | 17 | 17 | 17 | 17 | 17 | 17 | 17 | 17 | 17 | 17 | 17 | 17 | 17 | 17 | 17 | 17 |  | 17 | 17 | 17 | 17 | 17 | 17 | 17 | 416509
| Bhairob 54.5 MW | 17 | 17 | 17 | 17 | 17 | 17 | 17 | 17 | 17 | 17 | 17 | 17 | 17 | 17 | 17 | 17 |  | 17 |  | 17 | 17 | 20 | 36 | 36 | 27 | 17 | 488880
| Spectra Solar Plant Ltd. | [5 empty] | 0 | 4 | 9 | 20 | 27 | 31 | 32 | 31 | 28 | 22 | 14 | 6 | 0 | [8 empty] | 222661
| Chandpur 115(Doreen) | [10 empty] | 28 | 72 | 72 | 72 | 72 | 72 | 72 | 72 |  | 72 | 72 | 72 | 72 | 72 |  | 0 | 874560
| Kanchan Purbachal Power Generation Ltd. | 17 | 17 | 17 | 17 | [11 empty] | 7 | 17 | 32 |  | 35 | 35 | 35 | 35 | 35 | 35 | 35 | 348840
| Mirsharai 150 MW (Oil) | 17 | 17 | 17 | 17 | 17 | 17 | 17 | 17 | 17 | 54 | 54 | 31 | 17 | 35 | 35 | 22 | 17 | 17 |  | 53 | 134 | 144 | 144 | 144 | 17 | 17 | 938400
Mirsharai 150 MW (Gas)
| Cox's Bazar Wind | 7 | 7 | 7 | 9 | 11 | 14 | 10 | 12 | 17 | 26 | 26 | 37 | 40 | 43 | 35 | 23 | 8 | 14 |  | 12 | 14 | 15 | 21 | 9 | 8 | 2 | 411360
| Sonagazi 75 MW Solar Plant | [5 empty] | 1 | 10 | 29 | 35 | 20 | 8 | 34 | 40 | 29 | 11 | 12 | 6 | 1 | [7 empty] | 0 | 277463
| Matarbari 2*600 MW (CPGCL) | 794 | 794 | 737 | 741 | 738 | 710 | 711 | 707 | 794 | 709 | 500 | 448 | 428 | 423 | 424 | 423 | 423 | 576 |  | 729 | 781 | 781 | 779 | 780 | 781 | 782 | 15745454
120 | Eastern Zone Total | 6627 | 6709 | 6693 | 6763 | 6697 | 6474 | 6540 | 6355 | 6663 | 6608 | 6471 | 6686 | 6597 | 6474 | 6544 | 6625 | 5994 | 7582 |  | 8084 | 8292 | 8347 | 8411 | 8350 | 7571 | 7119 | 167342318
121
122
123 | Khulna 60MW
124 | manik
Khulna 115 PP MW (KPCL-2)
125 | Khulna 330 MW CCPP (GAS)
126 | Khulna 330 MW CCPP (OIL) | [14 empty] | 40 | 100 | 150 | 150 |  | 150 | 150 | 150 | 150 | 150 | 150 | 150 | 1261320
127 | Khulna (Aggreeco) 55MW
128 | Faridpur 50 MW Peaking PP | 21 | 18 | 18 | 11 | 11 | 8 | 11 | 10 | 10 | 10 | 10 | 10 | 10 | 14 | 26 | 32 | 40 | 40 |  | 40 | 44 | 40 | 40 | 36 | 35 | 34 | 492000
Khulna 225 MW CCPP
Kulna 225 MW CCPP (GAS)
129 | Rupsha 105 MW PP (Orion rupsha) | 18 | 18 | 18 | 18 | 18 | 18 | 18 | 18 | 18 | 18 | 18 | 18 | 18 | 18 | 18 | 18 | 18 | 35 |  | 35 | 20 | 20 | 17 | 17 | 17 | 17 | 460320
130 | Mongla Orion 100 MW Solar PP | [5 empty] | 1 | 5 | 23 | 50 | 74 | 86 | 90 | 88 | 77 | 59 | 39 | 16 | 2 | [8 empty] | 611280
131 | Rampal 1320 MW (BIFPCL) | 378 | 376 | 379 | 379 | 380 | 380 | 389 | 379 | 379 | 381 | 383 | 390 | 393 | 391 | 393 | 394 | 391 | 392 |  | 395 | 394 | 394 | 392 | 383 | 382 | 384 | 9490909
132 | United Payra Power Ltd. | 17 | 17 | 17 | 17 | 17 | 17 | 17 | 17 | 17 | 17 | 17 | 17 | [7 empty] | 17 | 17 | 17 | 17 |  |  | 0 | 274800
133 | Bhola Nutan Biddut BD LTD (GAS) | 220 | 220 | 220 | 220 | 220 | 220 | 220 | 220 | 180 | 180 | 220 | 220 | 220 | 220 | 220 | 220 | 220 | 180 |  | 220 | 220 | 220 | 220 | 220 | 220 | 220 | 5220164
Bhola Nutan Biddut BD LTD (OIL)
| Barisal 110 MW PP (Summit ) | 110 | 110 | 110 | 110 | 110 | 110 | 110 | 110 | 110 | 110 | 100 | 100 | 110 | 110 | 48 | 48 | 48 | 48 |  | 57 | 80 | 80 | 80 | 80 | 80 | 80 | 2281824
Barisal GT PP Unit-1& 2
136 | Barisal 307 MW | 307 | 307 | 307 | 307 | 307 | 307 | 307 | 307 | 250 | 250 | 250 | 307 | 307 | 307 | 307 | 307 | 307 | 252 |  | 290 | 307 | 307 | 307 | 307 | 307 | 307 | 7134500
137 | Bhola 95 MW PP (Aggreko)
| Bhola 225 MW CCPP | 132 | 133 | 133 | 133 | 130 | 133 | 133 | 133 | 80 | 80 | 130 | 130 | 130 | 130 | 130 | 130 | 100 | 130 |  | 130 | 130 | 130 | 130 | 130 | 80 | 80 | 2810000
140 | Bhola 33 MW PP (Venture) | [12 empty] | 8 | 5 | 6 | 8 | 10 | 10 |  | 10 | 8 |  | 0 | 8 | 10 | 9 | 75649
141 | Noapara 100 MW PP (Bangla Trac)
142 | Noapara 40 MW PP (Khanjahan Ali)
143 | Gopalganj 100 MW Peaking PP | 52 | 52 | 52 | 47 | 47 | [9 empty] | 6 | 47 | 57 | 56 |  | 54 | 54 | 61 | 61 | 57 | 52 | 48 | 720896
144 | Bheramara GTPP Unit-3
145 | Madhumati 100 MW PP
146 | Bheramara HVDC | 921 | 746 | 745 | 745 | 745 | 746 | 635 | 464 | 464 | 746 | 746 | 747 | 747 | 747 | 746 | 746 | 746 | 746 |  | 746 | 473 | 463 | 490 | 746 | 746 | 745 | 16891636
147 | Bheramara 410 MW CCPP
148 | Payra 1320 MW | 1244 | 1244 | 1244 | 1244 | 1120 | 1060 | 1060 | 1050 | 1080 | 1100 | 1200 | 1244 | 1244 | 1244 | 1244 | 1220 | 1190 | 1000 |  | 1080 | 1200 | 1200 | 1210 | 1244 | 1244 | 1244 | 30410600
149
150 | Barapukuria TPP Unit-1
151 | Barapukuria TPP Unit-2
152 | Barapukuria 275 MW TPP Unit-3 | 250 | 250 | 250 | 250 | 250 | 250 | 250 | 250 | 250 | 250 | 250 | 250 | 250 | 250 | 250 | 250 | 250 | 250 |  | 250 | 250 | 250 | 250 | 250 | 250 | 250 | 6046900
153 | Baghabari 71 MW GTPP
156 | Baghabari 100 MW GTPP
| Baghabari 50 MW Peaking PP | 32 | 32 | 32 | 32 | 32 | 32 | 32 | 32 | 32 | 24 | 24 | 24 | 24 | 32 | 32 | 32 | 31 | 31 |  | 31 | 32 | 32 | 32 | 32 | 32 | 32 | 729089
| Sirajgonj 6.55 MW Solar | [5 empty] | 0 | 0 | 2 | 3 | 4 | 5 | 5 | 5 | 4 | 3 | 2 | 0 | 0 | [8 empty] | 38040
157 | Sirajgonj 225MW CCPP Unit-1 (Gas) | 202 | 198 | 189 | 190 | 189 | 189 | 184 | 172 | 182 | 181 | 175 | 170 | 167 | 165 | 163 | 161 | 160 | 160 |  | 160 | 160 | 160 | 160 | 160 | 160 | 160 | 4359855
158 | Sirajgonj 225MW CCPP Unit-1(Oil)
Sirajgonj 225 MW CCPP Unit-2 (Gas)
Sirajgonj 225 MW CCPP Unit-2 (Oil)
159 | Sirajgonj 225MW CCPP Unit-3 (Gas)
Sirajgonj 225MW CCPP Unit-3 (Oil)
| Sirajgonj 400 MW CCPP Unit-4 | 414 | 414 | 414 | 414 | 370 | 280 | 414 | 414 | 320 | 414 | 414 | 348 | 325 | 304 | 284 | 268 | 266 | 260 |  | 270 | 287 | 295 | 310 | 325 | 349 | 354 | 8273309
160 | Sirajgonj 400MW CCPP Unit-4 (Oil)
161 | Bera 70 MW Peaking PP | 12 | 12 | 12 | 12 | 12 | [7 empty] | 4 | 4 | 16 | 10 | 12 | 17 |  | 12 | 17 | 17 | 16 | 16 | 16 | 16 | 192367
162 | Bogra 22 MW PP (GBB)
163 | Bogura 20 MW PP (Energyprima)
164 | Ullapara 11 MW PP (Summit) | 10 | 10 | 10 | 10 | 8 | 8 | 8 | 8 | 8 | 8 | 8 | 10 | 10 | 10 | 10 | 10 | 10 | 10 |  | 10 | 10 | 10 | 10 | 10 | 10 | 10 | 242262
165 | Amnura 50 MW PP(Sinha) | 28 | 28 | 28 | 28 | 28 | 28 | 28 | 28 | 28 | 28 | 28 | 28 | 28 | 28 | 28 | 28 | 28 | 28 |  | 28 | 28 | 28 | 28 | 35 | 35 | 35 | 673500
166 | Katakhali 50 MW PP (Northern) | 16 | 16 | 16 | 16 | 8 | 8 | 8 | 8 | 8 | 8 | 8 | 8 | 16 | 25 | 25 | 25 | 25 | 25 |  | 25 | 25 | 25 | 25 | 25 | 25 | 25 | 392105
167 | Katakhali 50 MW Peaking PP | 24 | 24 | 24 | 24 | 24 | 24 | 24 | 24 | 24 | 24 | 24 | 24 | 28 | 24 | 23 | 23 | 30 | 30 |  | 31 | 30 | 33 | 32 | 31 | 31 | 31 | 575875
168 | Santahar 50 MW Peaking PP | 30 | 30 | 30 | 30 | 30 | [7 empty] | 10 | 30 | 30 | 30 | 30 | 30 |  | 30 | 30 | 30 | 30 | 30 | 30 | 30 | 458410
169 | Natore 52 MW PP (Rajlanka) | [6 empty] | 8 | 8 | [9 empty] | 8 |  | 8 | 8 | 8 |  |  |  | 0 | 33922
170 | Chapainawabganj 100 MW Peaking PP | 90 | 90 | 90 | 90 | [13 empty] | 35 |  | 90 | 90 | 90 | 90 | 90 | 90 | 90 | 937632
171 | Baghabari 200 MW PP (Paramount)
| Bagura 113 MW PP (Confidence)-2 | [11 empty] | 1 | 35 | 35 | 35 | 33 | 35 | 35 |  | 35 | 35 | 35 | 35 | 45 | 50 | 0 | 440544
172 | Confidence Power Bogura Unit-1 113 MW | [11 empty] | 18 | 35 | 35 | 35 | 35 | 35 | 35 |  | 35 | 35 | 35 | 35 | 55 | 55 | 0 | 443520
173 | Rangpur 20 MW GTPP | 0 | 0 | 0 | 0 | 0 | 0 | 0 | 0 | 0 | 0 | 0 | 0 | 0 | 0 | 0 | 0 | 0 | 0 |  | 0 | 0 | 0 | 0 | 0 | 0 | 0
175 | Saidpur 20 MW GTPP | 0 | 0 | 0 | 0 | 0 | 0 | 0 | 0 | 0 | 0 | 0 | 0 | 0 | 0 | 0 | 0 | 0 | 0 |  | 0 | 0 | 0 | 0 | 0 | 0 | 0
176 | Rangpur 113 MW PP (Confidence) | 6 | 6 | 6 | 6 | 6 | 6 | 6 | 6 | 6 | 6 | 20 | 33 | 34 | 34 | 34 | 41 | 34 | 34 |  | 34 | 35 | 35 | 6 | 54 | 54 | 6 | 479779
177 | Sympa Solar Power 8MW | [6 empty] | 0 | 2 | 4 | 5 | 5 | 7 | 6 | 6 | 5 | 5 | 2 | 0 | [8 empty] | 47135
178 | Energypac Power Venture Thakurgaon Ltd. | [13 empty] | 17 | 35 | 36 | 38 | 57 |  | 75 | 108 | 99 | 113 | 113 |  | 0 | 629568
| Intraco Solar 30 MW | [5 empty] | 0 | 5 | 16 | 24 | 31 | 35 | 37 | 36 | 33 | 27 | 18 | 7 | 1 | [8 empty] | 271490
| Adani Power Jharkhanda Ltd | 1014 | 1017 | 1017 | 1015 | 1017 | 1020 | 1020 | 1015 | 1011 | 1014 | 1013 | 1017 | 1019 | 1018 | 1017 | 1014 | 1014 | 1017 |  | 1003 | 1017 | 1018 | 1010 | 1009 | 1015 | 1012 | 24452727
178 | Teesta Solar Limited | [5 empty] | 1 | 32 | 91 | 136 | 176 | 203 | 208 | 205 | 185 | 147 | 95 | 40 | 4 | [8 empty] | 1532690