## Forecast
[5 empty] | Power Grid Company of Bangladesh Ltd. | [10 empty] | QF-LDC-07
|  |  | Report on Forecasted Generation & Demand of National Grid on | [6 empty] | 2024-04-05 | Friday
|  | Date (day): | 2024-04-05 |  | Friday
| Probable Maximum |  | Generation : |  | (a) At Day Peak Hour : | 13188.6 | MW |  |  | (b) At Evening Peak Hour : |  | 14692 | MW
Sl. | [6 empty] | Present | Actual Generation |  | Forecasted Available Gen. on |  | Ev. Peak Gen.Shortage |  | Plants under |  | Probable
No. | Name of the Power Station |  | Fuel | Producer | Installed Capacity |  | Capacity | On | 2024-04-04 | 2024-04-05 | during | for Fuel | for plant. S/D | Shut down (date)/ |  | Start up
[8 empty] | Day Peak | Ev. Peak | Day Peak | Ev. Peak | Limitation | M/C Problem | Remarks |  | Date
[5 empty] | Unit No. X Capacity | MW | MW | MW | MW | MW | MW | MW | MW
1 | Ghorasal Repowered CCPP:Unit-3 (GT |  | Gas | PDB | 1*260 | 260 | 260 | 0 | 0 | 0 | 0 |  | 260 | Under maint.
2 | Ghorasal Repowered CCPP Unit-4 |  | Gas | PDB | 1*210 | 210 | 180 | 170 | 170 | 170 | 170
| Ghorasal TPP Unit-5 |  | Gas | PDB | 1*210 | 210 | 190 | 170 | 170 | 170 | 170
3 | Ghorasal 365 MW CCPP Unit-7 |  | Gas | PDB | 1*243+1*122 | 365 | 365 | 0 | 0 | 0 | 0 |  | 365 | Air Compressor problem
| Ghorashal 78.5 MW PP(MAX) |  | Gas | QRPP | 2*40 | 0 | 0 | 0 | 0 | 0 | 0 |  |  | Contract Expired
4 | Ghorashal 108 MW PP (Regent) |  | Gas | IPP | 34*3.35 | 108 | 108 | 5 | 5 | 5 | 5 | 103 |  | Gas shortage
5 | Haripur GTPP |  | Gas | SBU, PDB | 2*32 | 32 | 20 | 0 | 0 | 0 | 0 |  | 20 | Under maint.
6 | Haripur 412 MW CCPP |  | Gas | EGCB | 1*273+1*139 | 412 | 400 | 405 | 379 | 380 | 400
7 | Haripur 360 MW CCPP(HPL) |  | Gas | IPP | 1*235+1*125 | 360 | 0 | 0 | 0 | 0 | 0 |  |  | Contract Expired
8 | Meghnaghat 450 MW CCPP(MPL) |  | Gas | IPP | 2*150+1*150 | 450 | 450 | 225 | 225 | 225 | 225 |  | 225 | Unit-2 U/M
9 | Meghnaghat 100 MW(IEL) |  | HFO | NENP | 12*8.9 | 100 | 100 | 0 | 0 | 0 | 0 |  |  | Contract Expired
10 | Meghnaghat CCPP(Summit) |  | Gas | IPP | 2*110+1*110 | 335 | 335 | 318 | 317 | 330 | 330
11 | Madanganj 102 PP(Summit) |  | HFO | NENP | 6*17 | 102 | 102 | 0 | 0 | 0 | 0 |  |  | Contract Expired
12 | Madanganj-55 MW PP(Summit) |  | HFO | IPP | 3*17.08+1*11.3 | 55 | 55 | 0 | 40 | 15 | 40 | 15 |  | Fuel shortage
13 | Keraniganj 100 MW PP (Powerpac) |  | HFO | NENP | 8*13.45 | 100 | 75 | 13 | 13 | 15 | 15 | 60 |  | Fuel shortage
14 | Narshingdi 22 MW PP (Doreen) |  | Gas | SIPP, REB | 8*2.90 | 22 | 22 | 0 | 0 | 0 | 0 |  |  | Contract Expired
15 | 210 MW Siddhirgonj TPP |  | Gas | PDB | 1*210 | 210 | 115 | 0 | 0 | 0 | 0 |  | 115 | Under maint.
16 | Siddhirgonj 2*120 MW GTPP |  | Gas | EGCB | 2*105 | 210 | 210 | 0 | 0 | 0 | 0 | 210 |  | Gas shortage
17 | Siddhirganj 100 PP(Dutch Bangla) |  | HFO | NENP | 12*8.9 | 100 | 100 | 0 | 0 | 0 | 0 |  |  | Contract Expired
18 | Siddhirganj 335 MW CCPP |  | Gas | EGCB | 1*217+118 | 335 | 335 | 318 | 329 | 335 | 335
19 | Gagnagar 102 MW PP (Digital Power) |  | HFO | IPP | 12*8.924 | 102 | 102 | 8 | 73 | 8 | 50 | 52 |  | Fuel shortage
20 | Katpotti 52 MW PP (Sinha) |  | HFO | IPP | 7*7.9 | 51 | 0 | 0 | 0 | 0 | 0 | 51 |  | Fuel shortage
21 | Kamalaghat 54 MW PP(Banco Energy) |  | HFO | IPP | 3*18 | 54 | 54 | 0 | 17 | 0 | 17 | 37 |  | Fuel shortage
22 | Kodda 150 MW PP |  | HFO | BPDB-RPCL | 9*17.06 | 149 | 149 | 32 | 148 | 32 | 149
23 | Manikganj 55 MW PP (Northern) |  | HFO | IPP | 3*19.3 | 55 | 55 | 0 | 55 | 0 | 55 | 0 |  | Fuel shortage
24 | Nababganj 55 MW PP (Southern power ) |  | HFO | IPP | 3*19.3 | 55 | 55 | 0 | 55 | 0 | 55 | 0 |  | Fuel shortage
25 | Bosila 108 MW PP(CLC) |  | HFO | IPP | 12*8.775+1*3.5 | 108 | 0 | 0 | 0 | 0 | 0
26 | Summit Power,(Madhabdi+Ashulia) |  | Gas | SIPP,REB | 3*3.67+4*8.73 | 80 | 80 | 27 | 39 | 40 | 40 |  | 40 | Engine problem
27 | Maona 33 MW PP(Summit) |  | Gas | SIPP,REB | 4*8.73 | 33 | 33 | 0 | 33 | 33 | 33
28 | Rupganj 33 MW PP(Summit) |  | Gas | SIPP,REB | 4*8.73 | 33 | 33 | 18 | 18 | 33 | 33
29 | Gazipur 52 MW PP |  | HFO | RPCL | 6*8.9 | 52 | 52 | 8 | 25 | 43 | 25 | 27 |  | Fuel shortage
30 | Tongi 80 MW GTPP |  | Gas | PDB | 1* 105 | 105 | 105 | 0 | 0 | 0 | 0 | 105 |  | Gas shortage
31 | Kodda 300 MW PP Unit-2 (Summit) |  | HFO | IPP | 18*17.076 | 300 | 300 | 90 | 245 | 97 | 242 | 58 |  | Fuel shortage
| Bramhangoan 100 MW PP (Aggreko) |  | HSD | IPP | 114*0.959 | 0 | 0 | 0 | 0 | 0 | 0 |  |  | Contract Expired
| Aurahati 100MW PP (Aggreko) |  | HSD | IPP | 0.85*23+0.95*91 | 0 | 0 | 0 | 0 | 0 | 0 |  |  | Contract Expired
32 | Kodda 149 MW PP Unit-1 (Summit) |  | HFO | IPP | 8*18.45+8.97 | 149 | 149 | 60 | 149 | 60 | 149 | 0
33 | Gazipur 100 MW PP |  | HFO | RPCL | 6*17.5 | 105 | 105 | 17 | 105 | 17 | 105
34 | Meghnaghat 104 MW PP (OPCL) |  | HFO | IPP | 18.5*6 | 104 | 104 | 17 | 51 | 50 | 51 | 53 |  | Fuel shortage
35 | Manikgonj 162MW PP(MPGL) |  | HFO | IPP | 9*18 | 162 | 162 | 35 | 126 | 35 | 126 | 36 |  | Fuel shortage
36 | Spectra Solar Plant Ltd. |  | Solar | IPP | 35 | 35 | 35 | 31 | 0 | 35 | 0
37 | Kanchan Purbachal Power Generation Ltd. |  | HFO | IPP | 18.4*3 | 55 | 55 | 0 | 17 | 17 | 35 | 20 |  | Fuel shortage
38 | Meghnaghat Unique power |  | Gas | IPP | 586 | 584 | 584 | 0 | 0 | 0 | 0 |  |  | on test
| Summit Meghanghat-2 589 MW(Gas) |  | Gas | IPP | 589 | 0 | 0 | 130 | 130 | 150 | 150 |  |  | on test
| Dhaka area Total |  |  |  |  | 6347 | 5634 | 2097 | 2934 | 2295 | 3005 | 827 | 1025
39 | Chattogram TPP-1 |  | Gas | PDB | 1*210 | 210 | 180 | 0 | 0 | 0 | 0 | 180 |  | Gas shortage
| Chattogram TPP-2 |  | Gas | PDB | 1*210 | 210 | 180 | 0 | 0 | 0 | 0 |  | 180 | Under maint
40 | Raozan 25 MW PP |  | HFO | RPCL | 3*8.9 | 25 | 25 | 4 | 25 | 8 | 25
41 | Teknaf 20MW PP (Solartech) |  | Solar | IPP | 20 | 20 | 20 | 19 | 0 | 20 | 0
42 | Patenga 50MW PP (Baraka) |  | HFO | IPP | 8*6.98 | 50 | 50 | 6 | 20 | 6 | 25 | 25 |  | Fuel shortage
43 | Karnaphuli Hydro PP Unit-1,2,3,4, 5 |  | Hydro | PDB | 2*40+3*50 | 230 | 230 | 30 | 60 | 30 | 60 | 170 |  | Low water lavel
44 | Sikalbaha 225MW CCPP |  | Gas/HSD | PDB | 1*150+1*75 | 225 | 225 | 211 | 211 | 211 | 211
45 | Sikalbaha Peaking GT |  | Gas/HSD | PDB | 1*150 | 150 | 150 | 0 | 0 | 0 | 0 |  | 150 | Under maint
46 | Sikalbaha 105 MW PP (Baraka Sikalbaha) |  | HFO | IPP | 6*17.5 | 105 | 105 | 17 | 34 | 17 | 34 | 71 |  | Fuel shortage
47 | Hathazari 100 MW peaking PP |  | HFO | PDB | 11*8.9 | 98 | 98 | 64 | 82 | 82 | 82 | 16 |  | Fuel shortage
48 | Dohazari -Kalaish 100 MW Peaking |  | HFO | PDB | 6*17 | 102 | 102 | 34 | 51 | 51 | 51 | 51 |  | Fuel shortage
49 | Juldah 100 MW Unit-1 (Acorn) |  | HFO | NENP | 8*13.45 | 100 | 100 | 48 | 58 | 46 | 46 | 54 |  | Fuel shortage
50 | Juldah 100 MW PP Unit-3 (Acorn) |  | HFO | IPP | 8*13.5 | 100 | 100 | 0 | 0 | 0 | 0 | 100 |  | Fuel shortage
51 | Barabkunda 22 MW PP (Regent) |  | Gas | SIPP, PDB | 8*2.90 | 22 | 22 | 5 | 5 | 7 | 7 |  |  | Engine problem
* | Malancha, Ctg. EPZ (United) |  | Gas |  | 5*8.73+3*9.34 |  | 0 | 3 | 24 | 15 | 30
52 | Chattogram 108 MW PP (ECPV) |  | HFO | IPP | 16*7 | 108 | 108 | 13 | 26 | 8 | 25 | 83 |  | Fuel shortage
53 | Kaptai 7 MW Solar PP |  | Solar | PDB | 7.4 MW | 7 | 7 | 3 | 0 | 5 | 0
54 | Anwara 300 MW PP (United) |  | HFO | IPP | 17*17+24 | 300 | 300 | 16 | 82 | 16 | 16 | 284 |  | Fuel shortage
55 | Jodiac Power |  | HFO | IPP | 3*18.55+1*3.6 | 54 | 54 | 0 | 19 | 0 | 19 | 35 |  | Fuel shortage
56 | Karnaphuli Power Ltd. |  | HFO | IPP | 18.415*6+6.5 | 110 | 110 | 17 | 33 | 17 | 34 | 76 |  | Fuel shortage
57 | Juldah unit-2 (Acorn) |  | HFO | IPP | 8*13.6 | 100 | 100 | 12 | 12 | 12 | 12 | 88 |  | Fuel shortage
58 | Anlima Energy Ltd. |  | HFO | IPP | 6*21.2 | 116 | 116 | 17 | 0 | 17 | 17 | 99 |  | Fuel shortage
59 | Mirsharai 150 MW |  | HFO | BPDB-RPCL | 18.5*9 | 163 | 163 | 45 | 126 | 54 | 150 | 13 |  | Fuel shortage
60 | SS Power I |  | Coal | SS Power | 2*612 | 1224 | 1224 | 490 | 490 | 490 | 490 | 734 |  | Coal Shortage.
| Cox's Bazar Wind |  | Wind | IPP | 66 | 0 | 0 | 8 | 0 | 40 | 40 |  |  | On test.
61 | Matarbari 2*600 MW (CPGCL) |  | Coal | CPGCL | 0 | 575 | 575 | 750 | 750 | 551 | 551 |  |  | Unit-1 under Maint.
| Mirsharai 150 MW (Gas) |  | Gas | BPDB-RPCL | 18.5*9 | 0 | 0 | 0 | 0 | 0 | 0 |  |  | On test.
| Sonagazi 75 MW Solar Plant |  | Solar | EGCB | 75 | 0 | 0 | 75 | 0 | 25 | 0 |  |  | on test
| Chattogram area Total |  |  |  |  | 4404 | 4344 | 1887 | 2108 | 1728 | 1925 | 2079 | 330
| Ashuganj TPP Unit- 3 |  | Gas | APSCL | 1*150 | 0 | 0 | 0 | 0 | 0 | 0 |  |  | Contract Expired
| Ashuganj TPP Unit- 4 |  | Gas | APSCL | 1*150 | 0 | 0 | 0 | 0 | 0 | 0 |  |  | Contract Expired
| Ashuganj TPP Unit- 5 |  | Gas | APSCL | 1*150 | 0 | 0 | 0 | 0 | 0 | 0 |  |  | Contract Expired
62 | Ashuganj 225 MW CCPP |  | Gas | APSCL | 1*142+1*75 | 221 | 221 | 212 | 215 | 220 | 220 |  |  | FGMO
63 | Ashuganj 450 MW CCPP(North) |  | Gas | APSCL | 1*360 | 360 | 360 | 0 | 30 | 50 | 250 | 110 |  | Gas shortage
64 | Ashuganj 450 MW CCPP(South) |  | Gas | APSCL | 1*360 | 360 | 360 | 270 | 320 | 300 | 320 |  |  | FGMO
65 | Ashuganj 420 MW CCPP(East) |  | Gas | APSCL | 284*1+116*1 | 400 | 400 | 275 | 260 | 300 | 300 |  |  | FGMO
66 | Ashuganj 50 MW PP |  | Gas | APSCL | 14*3.968 | 53 | 45 | 22 | 21 | 25 | 25 | 20 |  | Gas shortage
67 | Ashuganj 55 MW PP (Precision) |  | Gas | QRPP | 0 | 55 | 55 | 44 | 20 | 20 | 20 | 35 |  | Gas shortage
68 | Ashuganj 195 MW PP (APSCL-United) |  | Gas | IPP | 20*9.73+1*16 | 195 | 195 | 0 | 0 | 8 | 8 | 187 |  | Gas shortage
69 | Ashuganj 51 MW PP (Midland) |  | Gas | IPP | 6*9.34 | 51 | 51 | 43 | 51 | 51 | 51
70 | Ashuganj 150 MW PP (Midland) |  | HFO | IPP | 23*7.015 | 150 | 150 | 6 | 5 | 6 | 6 | 144 |  | Fuel shortage
71 | Titas 50 MW Peaking PP |  | HFO | PDB | 6*8.92 | 52 | 52 | 35 | 35 | 36 | 42
72 | Chandpur 150 MW CCPP |  | Gas | PDB | 1*106+1*57 | 163 | 163 | 108 | 109 | 0 | 0 |  | 163 | Machine problem
73 | Chandpur 200 MW (Desh energy) |  | HFO | IPP | 12*18.4 | 200 | 200 | 33 | 147 | 34 | 151 | 49 |  | Fuel shortage
74 | Feni 11 MW PP (Doreen) |  | Gas | SIPP, REB | 4*2.90 | 11 | 11 | 8 | 8 | 6 | 6 |  | 5 | Engine problem
** | Impoprt (Tripura) |  |  | Imported power | 0 | 160 | 160 | 138 | 124 | 152 | 160
75 | Jangalia 33 MW PP (Summit) |  | Gas | SIPP, PDB | 4*8.73 | 33 | 33 | 15 | 15 | 15 | 15
76 | Jangalia 52 MW PP (Lakdanavi) |  | HFO | IPP | 6*8.92 | 52 | 52 | 25 | 51 | 25 | 52
77 | Cumilla 25 MW PP (Summit) |  | Gas | SIPP, REB | 3*3.67+2*6.97 | 25 | 25 | 20 | 20 | 20 | 20 |  | 5 | Engine problem
| Daudkandi 200 MW PP (B.Trac) |  | HSD | IPP | 154*1.4 | 0 | 0 | 0 | 0 | 0 | 0 |  |  | Contract Expired
78 | Feni Lanka Power |  | HFO | IPP | 7*18.415+1*9.78 | 114 | 114 | 17 | 114 | 17 | 114
79 | Chowmuhani 113 MW |  | HFO | IPP | 12*9.78+2*3.1 | 113 | 113 | 19 | 48 | 17 | 55 | 58 |  | Fuel shortage
80 | Bhairob 54.5 MW |  | HFO | IPP | 3*18.2 | 54 | 54 | 17 | 27 | 17 | 27 |  | 27 | Engine problem
81 | Chandpur 115(Doreen) |  | HFO | IPP | 4*18.5+2*22.5 | 115 | 115 | 72 | 95 | 72 | 95 |  | 20 | Engine problem
| Cumilla Area Total |  |  |  |  | 2937 | 2929 | 1379 | 1715 | 1391 | 1937 | 603 | 220
82 | RPCL 210MW CCPP |  | Gas | IPP | 4*35+1*70 | 210 | 202 | 34 | 109 | 70 | 120 | 82 |  | Gas shortage
83 | Jamalpur 95 MW PP(Powerpac) |  | HFO | IPP | 0 | 95 | 0 | 0 | 0 | 0 | 0
84 | Sarishabari 3 MW Solar Plant |  | Solar | IPP | 1*3 | 3 | 3 | 2 | 0 | 1.6 | 0
85 | Mymensingh 200 MW PP (United) |  | HFO | IPP | 9.78*21 | 200 | 200 | 58 | 107 | 56 | 110 | 90 |  | Fuel shortage
86 | Jamalpur 115 MW PP (United) |  | HFO | IPP | 9.78*12 | 115 | 115 | 48 | 98 | 49 | 100 | 15 |  | Fuel shortage
87 | Sutiakhali 50 MW Solar PP |  | Solar | IPP | 50 | 50 | 50 | 39 | 0 | 50 | 0
88 | Tangail Palli Power Gen 22 MW |  | HFO | IPP | 4*6.7 | 22 | 22 | 6 | 18 | 10 | 10 | 12 |  | Fuel shortage
| Mymensingh Area Total |  |  |  |  | 695 | 592 | 187 | 332 | 236.6 | 340 | 82 | 0
89 | Fenchugonj CCPP Phase-1 |  | Gas | PDB | 2*32+1*33 | 97 | 70 | 41 | 43 | 43 | 43 |  | 27 | Machine problem.
90 | Fenchugonj CCPP Phase-2 |  | Gas | PDB | 2*35+1*35 | 104 | 90 | 30 | 29 | 30 | 30 |  | 60 | Machine problem
91 | Kushiara 163 MW CCPP (KP) |  | Gas | IPP | 1*109+1*54 | 163 | 163 | 112 | 110 | 110 | 110 |  | 53 | ST Under maint.
92 | Shajibazar 330 MW CCPP |  | Gas | PDB | 3*110 | 330 | 330 | 0 | 0 | 0 | 0 |  | 330 | Under maint.
93 | Fenchugonj 51 MW PP (Barakatullah) |  | Gas | RPP | 19*2.90 | 51 | 51 | 50 | 53 | 53 | 53
94 | Fenchuganj 44 MW (Energyprima) |  | Gas | NENP | 12*3.3+5*2 | 50 | 50 | 47 | 38 | 47 | 47
95 | Hobiganj 11 MW PP Cofidence-E |  | Gas | SIPP, REB | 4*2.90 | 11 | 11 | 0 | 0 | 0 | 0 |  |  | Contract Expired
96 | Shahjibazar GTPP Unit- 8 & 9 |  | Gas | PDB | 2*35 | 70 | 66 | 25 | 25 | 30 | 30 |  | 32 | Unit-9 Under Maint.
97 | Shahjibazar 86 MW PP (Shahjibazar) |  | Gas | RPP | 32*2.90 | 86 | 86 | 0 | 0 | 0 | 0 |  |  | Contract Expired
98 | Shahjibazar 100 MW GTPP |  | Gas | PDB | 1*100 | 100 | 100 | 0 | 0 | 0 | 0
99 | Sylhet 225 MW CCPP |  | Gas | PDB | 1*142+1*89 | 231 | 231 | 133 | 132 | 135 | 140 |  | 91 | ST Under maint.
100 | Sylhet 20 MW GTPP |  | Gas | PDB | 1*20 | 20 | 20 | 16 | 18 | 20 | 20
| Sylhet 50 MW PP (EPL) |  | Gas | NENP | 27*2 | 0 | 0 | 0 | 0 | 0 | 0 |  |  | Contract Expired
101 | Shahjahanulla 25 MW PP |  | Gas | SIPP, REB | 3*9.34 | 25 | 25 | 16 | 0 | 16 | 25
102 | Bibiana-II 341 MW CCPP (Summit) |  | Gas | IPP | 1*222+1*119 | 341 | 341 | 310 | 300 | 320 | 320 |  |  | FGMO
103 | Bibiyana-III 400 MW CCPP |  | Gas | PDB | 285*1+134*1 | 400 | 400 | 377 | 375 | 400 | 400 |  |  | FGMO
104 | Sylhet 10MW PP (Desh) |  | Gas | RPP | 6*1.95 | 10 | 10 | 0 | 0 | 0 | 0 |  |  | Contract Expired
105 | Bibiyana South 400 MW |  | Gas | PDB | 400 MW | 383 | 383 | 345 | 385 | 360 | 370
| Sylhet Area Total |  |  |  |  | 2472 | 2427 | 1502 | 1508 | 1564 | 1588 | 0 | 593
106 | Bheramara GTPP Unit-3 |  | HSD | PDB | 1*20 | 20 | 16 | 0 | 0 | 0 | 0 | 16 |  | Fuel conservation
** | Bheramara (HVDC ) |  | 0 | Imported power | 2*500 | 1000 | 1000 | 914 | 627 | 936 | 647
107 | Khulna 115 PP MW (KPCL-2) |  | HFO | NENP | 7*17 | 115 | 115 | 0 | 0 | 0 | 0 |  |  | Contract Expired
108 | Faridpur 50 MW Peaking PP |  | HFO | PDB | 8*6.89 | 54 | 54 | 17 | 39 | 22 | 50 |  | 4 | Engine problem
109 | Khulna 225 MW CCPP |  | HSD | NWPGCL | 1*150+1*75 | 230 | 230 | 0 | 0 | 0 | 0 | 230 |  | Fuel shortage
110 | Gopalganj 100 MW Peaking PP |  | HFO | PDB | 16*6.98 | 109 | 109 | 0 | 58 | 50 | 60 |  | 49 | Engine problem
111 | Bheramara 410 MW CCPP |  | Gas | NWPGCL | 1*278+1*132 | 410 | 410 | 0 | 0 | 0 | 0 | 410 |  | Gas shortage
112 | Noapara 40 MW PP (Khanjahan Ali) |  | HFO | NENP | 5*8.5 | 40 | 40 | 0 | 0 | 0 | 0 |  |  | Contract Expired
| Noapara 100 MW PP (Bangla Trac) |  | HSD | IPP | 70*1.4 | 0 | 0 | 0 | 0 | 0 | 0
113 | Rupsha 105 MW PP (Orion rupsha) |  | HFO | IPP | 6*18.445 | 105 | 105 | 35 | 70 | 70 | 70 | 35 |  | Fuel shortage
114 | Madhumati 100 MW PP |  | HFO | NWPGCL | 6*18 | 105 | 105 | 0 | 0 | 0 | 0 | 105 |  | Fuel shortage
115 | Mongla Orion 100 MW Solar PP |  | Solar | IPP | 100 | 100 | 100 | 87 | 0 | 100 | 0
116 | Khulna 330 MW CCPP (OIL) |  | Gas/HSD | BPDB | 1*220+1*110 | 336 | 336 | 65 | 150 | 150 | 150 | 186 |  | Fuel shortage
117 | Rampal 1320 MW (BIFPCL) |  | Coal | NTPC&BPDB | 660*2 | 617 | 617 | 349 | 350 | 385 | 385 | 232 |  | Coal Shortage.
| Kulna 225 MW CCPP (GAS) |  | Gas | NWPGCL | 0 | 0 | 0 | 0 | 0 | 0 | 0 |  |  | On test.
| Khulna Area Total |  |  |  |  | 3241 | 3237 | 1467 | 1294 | 1713 | 1362 | 1214 | 53
118 | Barisal 110 MW PP (Summit ) |  | HFO | IPP | 7*17.076 | 110 | 110 | 64 | 110 | 64 | 110
119 | Bhola 33 MW PP (Venture) |  | Gas | NENP | 1*34.50 | 40 | 40 | 6 | 10 | 7 | 10 |  | 30 | Engine problem
120 | Bhola 225 MW CCPP |  | Gas | PDB | 2*63+1*68 | 194 | 194 | 100 | 130 | 130 | 130 |  | 64 | ST Under maint.
| Bhola 95 MW PP (Aggreko) |  | Gas | QRPP | 96*1.10 | 0 | 0 | 0 | 0 | 0 | 0 |  |  | Contract Expired |  | From 18-3-2022
121 | Payra 1320 MW |  | Coal | BCPCL | 2*622 | 1244 | 1244 | 1040 | 1244 | 1244 | 1244
122 | Bhola Nutan Biddut BD LTD |  | Gas | IPP | 220 | 220 | 220 | 220 | 220 | 220 | 220
123 | United Payra Power Ltd. |  | HFO | IPP | 8*18.5+1*9.5 | 150 | 150 | 17 | 17 | 17 | 17 |  |  | Fuel shortage
124 | Barisal 307 MW |  | Coal | IPP | 307*1 | 307 | 307 | 150 | 307 | 307 | 307
| Barisal Area Total |  |  |  |  | 2265 | 2265 | 1597 | 2038 | 1989 | 2038 | 0 | 94
125 | Baghabari 71 MW GTPP |  | Gas | PDB | 1*71 | 71 | 71 | 0 | 0 | 0 | 0 | 71 |  | Gas shortage
| Baghabari 100 MW GTPP |  | Gas | PDB | 1*100 | 100 | 100 | 0 | 0 | 0 | 0 | 100 |  | Gas shortage
126 | Baghabari 50 MW Peaking PP |  | HFO | PDB | 6*8.9 | 52 | 52 | 24 | 28 | 35 | 40 | 12 |  | Fuel shortage
127 | Bera 70 MW Peaking PP |  | HFO | PDB | 9*8.29 | 71 | 71 | 0 | 0 | 0 | 30 |  | 41 | Engine problem
128 | Amnura 50 MW PP(Sinha) |  | HFO | NENP | 7*7.79 | 50 | 28 | 35 | 35 | 35 | 35
129 | Katakhali 50 MW PP (Northern) |  | HFO | QRPP | 6*8.9 | 50 | 50 | 34 | 34 | 34 | 34 |  | 16 | Engine problem
130 | Katakhali 50 MW Peaking PP |  | HFO | PDB | 6*8.7 | 50 | 50 | 39 | 46 | 40 | 50
131 | Sirajgonj 225MW CCPP Unit-1 |  | Gas/HSD | NWPGCL | 1*150+1*75 | 210 | 210 | 166 | 166 | 190 | 200 | 10 |  | Gas shortage
132 | Sirajgonj 225MW CCPP Unit-2 |  | Gas/HSD | NWPGCL | 1*150+1*75 | 220 | 220 | 0 | 0 | 0 | 0 | 220 |  | Gas shortage
133 | Sirajgonj 225MW CCPP Unit-3 |  | Gas/HSD | NWPGCL | 1*141 | 220 | 220 | 0 | 0 | 0 | 0 | 220 |  | Gas shortage
134 | Sirajgonj 400 MW CCPP Unit-4 |  | Gas/HSD | SNWPGCL | 1*282+1*132 | 414 | 414 | 335 | 380 | 380 | 380 |  |  | Gas shortage
135 | Santahar 50 MW Peaking PP |  | HFO | PDB | 6*8.7 | 50 | 50 | 21 | 38 | 30 | 35 | 15 |  | Engine problem
| Bogra 22 MW PP (GBB) |  | Gas | RPP | 0 | 0 | 0 | 0 | 0 | 0 | 0 |  |  | Contract Expired
| Bogura 20 MW PP (Energyprima) |  | Gas | NENP | 5*3.3+5*2 | 0 | 0 | 0 | 0 | 0 | 0 |  |  | Contract Expired
136 | Ullapara 11 MW PP (Summit) |  | Gas | SIPP, REB | 4*2.90 | 11 | 11 | 10 | 11 | 5 | 10 |  | 1 | Engine problem
137 | Natore 52 MW PP (Rajlanka) |  | HFO | IPP | 6*8.92 | 52 | 52 | 0 | 8 | 8 | 8 | 44 |  | Fuel shortage
138 | Chapainawabganj 100 MW Peaking PP |  | HFO | PDB | 12*8.924 | 104 | 104 | 94 | 93 | 50 | 96 |  | 8 | Engine problem
| Baghabari 200 MW PP (Paramount) |  | HSD | IPP | 135*1.6 | 0 | 0 | 0 | 0 | 0 | 0 |  |  | Contract Expired
139 | Bagura 113 MW PP (Confidence)-2 |  | HFO | IPP | 6*18.55+7.2 | 113 | 113 | 24 | 70 | 0 | 70 | 43 |  | Fuel shortage
140 | Confidence Power Bogura Unit-1 113 MW |  | HFO | IPP | 6*18.55 | 113 | 113 | 0 | 95 | 0 | 95 | 18 |  | Fuel shortage
141 | Sirajgonj 6.55 MW Solar |  | Solar | NWPGCL | 1*6 | 6 | 6 | 5 | 0 | 6 | 0
** | Adani Power Jharkhanda Ltd |  | Coal | Imported power | 748*2 | 1496 | 1496 | 1011 | 1013 | 1000 | 1000
| Rajshahi Area Total |  |  |  |  | 3453 | 3431 | 1798 | 2017 | 1813 | 2083 | 753 | 66
142 | Barapukuria TPP Unit-1 |  | Coal | PDB | 1*125 | 125 | 85 | 0 | 0 | 0 | 0 | 85 |  | Under maint
| Barapukuria TPP Unit-2 |  | Coal | PDB | 1*125 | 125 | 85 | 0 | 0 | 0 | 0 |  | 85 | Under maint
143 | Barapukuria 275 MW TPP Unit-3 |  | Coal | PDB | 1*275 | 274 | 274 | 250 | 250 | 250 | 250 |  | 24 | Coal Shortage.
144 | Rangpur 20 MW GTPP |  | HSD | PDB | 1*20 | 20 | 20 | 0 | 0 | 0 | 0 | 20
145 | Saidpur 20 MW GTPP |  | HSD | PDB | 1*20 | 20 | 20 | 0 | 0 | 0 | 0 | 20
146 | Rangpur 113 MW PP (Confidence) |  | HFO | IPP | 9*6.984+7*7.015+3.15*2 | 113 | 113 | 6 | 49 | 6 | 49 | 64 |  | Fuel shortage
147 | Sympa Solar Power 8MW |  | Solar | IPP | 8 MW | 8 | 8 | 7 | 0 | 8 | 0
148 | Energypac Power Venture Thakurgaon Ltd. |  | HFO | IPP | 115 | 115 | 115 | 0 | 0 | 35 | 115
149 | Intraco Solar 30 MW |  | Solar | IPP | 1*30 | 30 | 30 | 34 | 0 | 30 | 0
150 | Teesta Solar Limited |  | Solar | BPCL | 16*12.5 | 200 | 200 | 191 | 0 | 130 | 0
| Rangpur Area Total |  |  |  |  | 1030 | 950 | 488 | 299 | 459 | 414 | 189 | 109
| Total |  |  |  |  | 26844 | 25809 | 12402 | 14245 | 13188.6 | 14692 | 5747 | 2490
A. |  | 2024-04-04 | (Yesterday) |  |  |  |  | Thursday
1 | Highest Generation : |  |  | 14291 | MW at | 22:00 | hrs | 11 Evening Peak Hour : | [5 empty] | 21:00 | hrs.
2 | Minimum Generation : |  |  | 11689 | MW at | 7:00 | hrs | 12 Max. Demand (Generation end) at evening peak hour : | [5 empty] | 15500 | MW
3 | Day peak Generation : |  |  | 12402 | MW at | 12:00 | hrs | 13 Max. Demand (Substation end) at evening peak hour : | [5 empty] | 14769.91 | MW
4 | Evening peak Generation : |  |  | 14245 | MW at | 21:00 | hrs | 14 Load Shed (Substation end) at evening peak hour : | [5 empty] | 1199 | MW
5 | Total Energy Generation : |  | 309.0642 | MKWHr | By Solar | 3.4026 | MKWHr
| By Gas : | 133.9175 | MKWHr |  | By Oil: | 42.1614 | MKWHr | 15. Area wise Demand (S/S end), Supply (S/S end) & | [5 empty] | 16. Hourly Load Shed during
| By Coal : | 105.2871 | MKWHr |  | By Hydro: | 0.83112 | MKWHr | Load Shed (S/S end) at Evening peak hour in MW : | [5 empty] | Evening Peak hours :
[5 empty] | By Wind: | 0.08448 | MKWHr | Area | Demand | Supply |  | Loadshed |  | Time |  | Loadshed
6 | Generation Shortfall : |  | For Fuel Limitation = |  |  | 5747 | MW | Dhaka | 5415.01 | 5205.01 |  | 210 |  | 18:00 |  | 1320.765
|  |  | For Plants S/D or M/C prob = |  |  | 2490 | MW | Chittagong | 1454.3 | 1311.3 |  | 143 |  | 19:00 |  | 763.045
|  |  | Total = |  |  | 8237 | MW | Khulna | 1840.2 | 1674.2 |  | 166 |  | 19:30 |  | 988.425
7 | Total Gas Supplied : |  |  | 1046.3 | MMCFD |  |  | Rajshahi | 1627.4 | 1485.4 |  | 142 |  | 20:00 |  | 1247.23
8 | Fuel Cost : | i) Gas : | Taka | 408471755.554 | ii) Oil : | Taka | 772589110.98 | Comilla | 1419 | 1229 |  | 190 |  | 21:00 |  | 1198.525
|  | iii) Coal : | Taka | 705883658.27 | Total | Taka | 1886944524.804 | Mymensingh | 1274 | 1082 |  | 192 |  | 22:00 |  | 1059.095
9 | Power flow through E-W Interconnectors : |  |  |  | i) Energy | 0 | MKWHr. | Sylhet | 422 | 362 |  | 60 |  | 23:00 |  | 1694.17
| ii) During Peak Demand : |  |  | 980 | MW (W to E) at | 21:00 | hrs | Barisal | 481 | 481 |  | 0 |  | 24:00 |  | 1889.945
| iii) Maximum : |  |  | 830 | MW at | 19:30 | hrs | Rangpur | 837 | 741 |  | 96
10 | Maximum Temperature in Dhaka was |  |  |  | 35.5°C |  |  | Total | 14769.91 | 13570.91 |  | 1199
B. |  | 2024-04-05 | (Today) |  |  |  | Friday |  |  | Probable max. temperature in Dhaka |  |  | 35.5°C
Forecast
1 | Maximum Demand* Evening (Generation end) |  |  |  | 15300 | MW |  | 6 Total Load Shed forecast (Substation end) : |  |  |  |  | 349 | MW
2 | Maximum Generation (Generation end) |  |  |  | 14692 | MW |  | 7 Area wise Load Shed forecast (Substation end) :
3 | Maximum Demand* Day (Generation end) |  |  |  | 13400 | MW
4 | Reserve(Generation end) |  |  |  | - | MW |  | Dhaka | Chittagong | Khulna | Rajshahi | Comilla | Mymensingh | Sylhet | Barisal | Rangpur
5 | Total Energy Generation |  |  |  | 330.8853 | MKWHr |  | MW | MW | MW | MW | MW | MW | MW | MW | MW
6 | Actual Minimum Generation up to 8:00 hrs. |  |  |  | 11832 | MW at | 8:00 | 80 | 40 | 55 | 50 | 40 | 40 | 12 | 0 | 32
* Import Through HVDC C/B Interconnector : |  |  |  |  | i) Energy | 20.0422 | MKWHr. | ii) HVDC Flow at Peak Time |  | 627 | MW at | 21:00 | hrs.
* Import Through Comilla C/B Interconnector : |  |  |  |  | i) Energy | 3.3379 | MKWHr. | iii) Maximum HVDC Flow : |  | 919 | MW at | 5:00 | hrs.
*Cost for HVDC, Tripura & Solar energy is not usually included in the total fuel cost.
Water Level of Kaptai Lake at 06:00 hr (ft): |  |  |  |  | (a) Yesterday : | 79.31 |  | (b) Today: | 79.08 |  | (c) Rule Curve: |  | 87.2
|  |  |  | Sub Divisional Engineer | [6 empty] | Executive Engineer
|  |  |  | Network Operation Division | [6 empty] | Network Operation Division

## YesterdayGen
2024-04-04 | [21 empty] | BR
Plant Name | Ghorasal TPP (Unit-1&2) | Ghorasal Repowered CCPP:Unit-3 (GT | Ghorasal Repowered CCPP Unit-4 | Ghorasal TPP Unit-5 | Ghorasal 365 MW CCPP Unit-7 | Ghorashal 108 MW PP (Regent) | Ghorashal 78.5 MW PP(MAX) | Haripur 412 MW CCPP | Haripur 360 MW CCPP(HPL) | Plant Removed | Haripur GTPP | Meghnaghat 450 MW CCPP(MPL) | Meghnaghat CCPP(Summit) | Meghnaghat 100 MW(IEL) | Madanganj 102 PP(Summit) | Madanganj-55 MW PP(Summit) | Siddhirganj 335 MW CCPP | 210 MW Siddhirgonj TPP | Siddhirgonj 2*120 MW GTPP | Siddhirganj 100 PP(Dutch Bangla) | Gagnagar 102 MW PP (Digital Power) | Kodda 150 MW PP | Keraniganj 100 MW PP (Powerpac) | Bosila 108 MW PP(CLC) | Pagla (DPA ) | Katpotti 52 MW PP (Sinha) | Kamalaghat 54 MW PP(Banco Energy) | Manikganj 55 MW PP (Northern) | Nababganj 55 MW PP (Southern power ) | Narshingdi 22 MW PP (Doreen) | Summit Ashulia | Summit Madhabdi | Maona 33 MW PP(Summit) | Rupganj 33 MW PP(Summit) | Gazipur 52 MW PP | Tongi 80 MW GTPP | Karnaphuli Hydro PP Unit-1, 2 & 3 | Karnaphuli Hydro PP Unit-4 & 5 | Chattogram TPP-1 | Chattogram TPP-2 | Raozan 25 MW PP | Sikalbaha 225MW CCPP (Gas) | Sikalbaha 225MW CCPP(Oil) | Sikalbaha 150MW GTPP | Sikalbaha 150MW GTPP(Oil) | Plant Removed | Tangail Palli Power Gen 22 MW | Hathazari 100 MW peaking PP | Dohazari -Kalaish 100 MW Peaking | Juldah 100 MW Unit-1 (Acorn) | Chattogram 108 MW PP (ECPV) | Patenga 50MW PP (Baraka) | Barabkunda 22 MW PP (Regent) | Malancha, Ctg. EPZ (United) | Ashuganj TPP Unit- 3 | Ashuganj TPP Unit- 4 | Ashuganj TPP Unit- 5 | Ashuganj 450 MW CCPP(North) | Ashuganj 450 MW CCPP(South) | Ashuganj 225 MW CCPP | Ashuganj 195 MW PP (APSCL-United) | Chandpur 150 MW CCPP | Ashuganj 50 MW PP | Ashuganj 55 MW PP (Precision) | Ashuganj 53MW PP (United) | Ashuganj 51 MW PP (Midland) | B.Baria (Aggreko) 85MW | Titas 50 MW Peaking PP | Jangalia 52 MW PP (Lakdanavi) | Feni 22 MW PP (Doreen) | Feni 11 MW PP (Doreen) | Jangalia 33 MW PP (Summit) | Cumilla 25 MW PP (Summit) | Impoprt (Tripura) | RPCL 210MW CCPP | Jamalpur 95 MW PP(Powerpac) | Tangail 22 MW PP (Doreen) | Sarishabari 3 MW Solar Plant | Fenchugonj CCPP Phase-1 | Fenchugonj CCPP Phase-2 | Fenchugonj 51 MW PP (Barakatullah) | Fenchuganj 44 MW (Energyprima) | Kushiara 163 MW CCPP (KP) | Shajibazar 330 MW CCPP | Shahjibazar GTPP Unit- 8 & 9 | Shahjibazar 86 MW PP (Shahjibazar) | Shahjibazar 50MW PP (EPL) | Sylhet 225 MW CCPP | Sylhet 20 MW GTPP | Sylhet 50 MW PP (EPL) | Sylhet 10MW PP (Desh) | Bibiana-II 341 MW CCPP (Summit) | Shahjahanulla 25 MW PP | Hobiganj 11 MW PP Cofidence-E | Daudkandi 200 MW PP (B.Trac) | Kodda 300 MW PP Unit-2 (Summit) | Keranigonj 300 MW PP (APR) | Bramhangoan 100 MW PP (Aggreko) | Mymensingh 200 MW PP (United) | Aurahati 100MW PP (Aggreko) | Kodda 149 MW PP Unit-1 (Summit) | Teknaf 20MW PP (Solartech) | Juldah 100 MW PP Unit-3 (Acorn) | Chandpur 200 MW (Desh energy) | Ashuganj 150 MW PP (Midland) | Bibiyana-III 400 MW CCPP | Jamalpur 115 MW PP (United) | Gazipur 100 MW PP | Sikalbaha 105 MW PP (Baraka Sikalbaha) | Kaptai 7 MW Solar PP | Anwara 300 MW PP (United) | Jodiac Power | Karnaphuli Power Ltd. | Feni Lanka Power | Chowmuhani 113 MW | Juldah unit-2 (Acorn) | Bibiyana South 400 MW | Meghnaghat 104 MW PP (OPCL) | Sutiakhali 50 MW Solar PP | Manikgonj 162MW PP(MPGL) | Anlima Energy Ltd. | Shahjibazar 100 MW GTPP | Bhairob 54.5 MW | Spectra Solar Plant Ltd. | Chandpur 115(Doreen) | Kanchan Purbachal Power Generation Ltd. | Ashuganj 420 MW CCPP(East) | Mirsharai 150 MW (Oil) | Mirsharai 150 MW (Gas) | SS Power I | Cox's Bazar Wind | Matarbari 2*600 MW (CPGCL) | Meghnaghat Unique power | Summit Meghanghat-2 589 MW(Gas) | Sonagazi 75 MW Solar Plant | EasternBlank | Bheramara (HVDC ) | Bheramara GTPP Unit-3 | Bheramara 410 MW CCPP | Khulna 115 MW PP (KPCL-1 & 3) | Khulna 115 PP MW (KPCL-2) | Khulna 225 MW CCPP | Khulna 60MW | Khulna (Aggreeco) 55MW | Faridpur 50 MW Peaking PP | Gopalganj 100 MW Peaking PP | Noapara 40 MW PP (Khanjahan Ali) | Bhola 225 MW CCPP | Bhola 33 MW PP (Venture) | Barisal 110 MW PP (Summit ) | Barisal GT PP Unit-1& 2 | Baghabari 100 MW GTPP | Baghabari 71 MW GTPP | Baghabari 50 MW Peaking PP | Bera 70 MW Peaking PP | Chapainawabganj 100 MW Peaking PP | Amnura 50 MW PP(Sinha) | Katakhali 50 MW PP (Northern) | Katakhali 50 MW Peaking PP | Natore 52 MW PP (Rajlanka) | Santahar 50 MW Peaking PP | Bogra 22 MW PP (GBB) | Bogura 20 MW PP (Energyprima) | Ullapara 11 MW PP (Summit) | Barapukuria TPP Unit-1 | Barapukuria TPP Unit-2 | Barapukuria 275 MW TPP Unit-3 | Rangpur 20 MW GTPP | Saidpur 20 MW GTPP | Sirajgonj 225MW CCPP Unit-1 (Gas) | Sirajgonj 225MW CCPP Unit-1(Oil) | Sirajgonj 225 MW CCPP Unit-2 (Gas) | Sirajgonj 225 MW CCPP Unit-2 (Oil) | Bhola 95 MW PP (Aggreko) | Noapara 100 MW PP (Bangla Trac) | Sirajgonj 225MW CCPP Unit-3 (Gas) | Sirajgonj 225MW CCPP Unit-3 (Oil) | Sirajgonj 400 MW CCPP Unit-4 | Rupsha 105 MW PP (Orion rupsha) | Baghabari 200 MW PP (Paramount) | Bagura 113 MW PP (Confidence)-2 | Madhumati 100 MW PP | Rangpur 113 MW PP (Confidence) | Sirajgonj 400MW CCPP Unit-4 (Oil) | Sympa Solar Power 8MW | Confidence Power Bogura Unit-1 113 MW | Payra 1320 MW | Bhola Nutan Biddut BD LTD (GAS) | Bhola Nutan Biddut BD LTD (OIL) | United Payra Power Ltd. | Sirajgonj 6.55 MW Solar | Mongla Orion 100 MW Solar PP | Energypac Power Venture Thakurgaon Ltd. | Khulna 330 MW CCPP (OIL) | Khulna 330 MW CCPP (GAS) | Rampal 1320 MW (BIFPCL) | Intraco Solar 30 MW | Barisal 307 MW | Adani Power Jharkhanda Ltd | Teesta Solar Limited | Kulna 225 MW CCPP (GAS) | WesternBlank | Eastern Grid Total | Western Grid Total | Total (MW) | Gas (Public) | HVDC | Gas (Private) | HSD (Private) | HFO (Private) | Coal | Hydro | HSD (Public) | HFO (Public) | Tripura | Solar | Wind | Shortage | Water Level
1:00 | 0 | 0 | 170 | 170 | 0 | 5 | 0 | 408 | 0 |  | 0 | 225 | 315 | 0 | 0 | 15 | 333 | 0 | 0 | 0 | 8 | 64 | 13 | 0 | 0 | 0 | 0 | 0 | 0 | 0 | 17 | 22 | 33 | 21 | 8 | 0 | 30 | 0 | 0 | 0 | 8 | 213 | 0 | 0 | 0 |  | 6 | 82 | 51 | 46 | 0 | 6 | 5 | 30 | 0 | 0 | 0 | 0 | 290 | 210 | 8 | 85 | 21 | 48 | 0 | 43 | 0 | 37 | 25 | 0 | 8 | 15 | 20 | 140 | 105 | 0 | 0 | 0 | 43 | 30 | 53 | 47 | 112 | 0 | 20 | 0 | 0 | 130 | 18 | 0 | 0 | 315 | 16 | 0 | 0 | 49 | 0 | 0 | 18 | 0 | 17 | 0 | 0 | 17 | 6 | 384 | 0 | 17 | 17 | 0 | 16 | 0 | 17 | 17 | 27 | 12 | 360 | 17 | 0 | 0 | 17 | 0 | 17 | 0 | 0 | 17 | 255 | 17 | 0 | 490 | 0 | 752 | 0 | 130 | 0 |  | 917 | 0 | 0 | 0 | 0 | 0 | 0 | 0 | 17 | 44 | 0 | 130 | 10 | 64 | 0 | 0 | 0 | 32 | 17 | 90 | 35 | 34 | 23 | 0 | 38 | 0 | 0 | 8 | 0 | 0 | 250 | 0 | 0 | 167 | 0 | 0 | 0 | 0 | 0 | 0 | 0 | 378 | 17 | 0 | 0 | 0 | 34 | 0 | 0 | 0 | 1244 | 220 | 0 | 0 | 0 | 0 | 0 | 100 | 0 | 382 | 0 | 307 | 1015 | 0 | 0 |  | 6829 | 5573 | 12402 | 3707 | 917 | 1939 | 0 | 617 | 4440 | 30 | 100 | 512 | 140 | 0 | 0 | 1526.09 | 79.33
2:00 | 0 | 0 | 170 | 170 | 0 | 5 | 0 | 409 | 0 |  | 0 | 225 | 317 | 0 | 0 | 15 | 335 | 0 | 0 | 0 | 8 | 64 | 13 | 0 | 0 | 0 | 0 | 0 | 0 | 0 | 17 | 22 | 33 | 21 | 8 | 0 | 30 | 0 | 0 | 0 | 8 | 212 | 0 | 0 | 0 |  | 6 | 82 | 51 | 48 | 0 | 6 | 5 | 30 | 0 | 0 | 0 | 0 | 290 | 217 | 8 | 80 | 21 | 49 | 0 | 43 | 0 | 24 | 25 | 0 | 8 | 15 | 7 | 142 | 107 | 0 | 0 | 0 | 43 | 30 | 53 | 47 | 112 | 0 | 25 | 0 | 0 | 130 | 18 | 0 | 0 | 310 | 16 | 0 | 0 | 47 | 0 | 0 | 18 | 0 | 17 | 0 | 0 | 17 | 5 | 370 | 0 | 17 | 17 | 0 | 16 | 0 | 17 | 17 | 27 | 12 | 345 | 17 | 0 | 0 | 17 | 0 | 17 | 0 | 0 | 17 | 255 | 17 | 0 | 490 | 0 | 750 | 0 | 130 | 0 |  | 917 | 0 | 0 | 0 | 0 | 0 | 0 | 0 | 17 | 34 | 0 | 130 | 10 | 64 | 0 | 0 | 0 | 24 | 17 | 83 | 35 | 34 | 23 | 0 | 38 | 0 | 0 | 8 | 0 | 0 | 250 | 0 | 0 | 167 | 0 | 0 | 0 | 0 | 0 | 0 | 0 | 384 | 17 | 0 | 0 | 0 | 34 | 0 | 0 | 0 | 1244 | 220 | 0 | 0 | 0 | 0 | 0 | 100 | 0 | 382 | 0 | 307 | 1011 | 0 | 0 |  | 6782 | 5550 | 12332 | 3676 | 917 | 1943 | 0 | 616 | 4434 | 30 | 100 | 474 | 142 | 0 | 0 | 1354.19 | 79.33
3:00 | 0 | 0 | 170 | 170 | 0 | 5 | 0 | 408 | 0 |  | 0 | 225 | 317 | 0 | 0 | 15 | 332 | 0 | 0 | 0 | 8 | 64 | 13 | 0 | 0 | 0 | 0 | 0 | 0 | 0 | 17 | 22 | 33 | 21 | 8 | 0 | 30 | 0 | 0 | 0 | 8 | 212 | 0 | 0 | 0 |  | 6 | 82 | 51 | 48 | 0 | 6 | 5 | 31 | 0 | 0 | 0 | 0 | 315 | 214 | 8 | 90 | 21 | 45 | 0 | 43 | 0 | 37 | 25 | 0 | 8 | 15 | 19 | 153 | 108 | 0 | 0 | 0 | 43 | 30 | 53 | 47 | 112 | 0 | 25 | 0 | 0 | 0 | 18 | 0 | 0 | 320 | 16 | 0 | 0 | 47 | 0 | 0 | 18 | 0 | 17 | 0 | 0 | 17 | 6 | 420 | 0 | 17 | 17 | 0 | 16 | 0 | 17 | 17 | 27 | 12 | 387 | 17 | 0 | 0 | 17 | 0 | 17 | 0 | 0 | 17 | 265 | 17 | 0 | 490 | 0 | 750 | 0 | 130 | 0 |  | 918 | 0 | 0 | 0 | 0 | 0 | 0 | 0 | 17 | 0 | 0 | 130 | 9 | 64 | 0 | 0 | 0 | 32 | 17 | 83 | 35 | 34 | 24 | 0 | 38 | 0 | 0 | 8 | 0 | 0 | 250 | 0 | 0 | 166 | 0 | 0 | 0 | 0 | 0 | 0 | 0 | 384 | 17 | 0 | 0 | 0 | 34 | 0 | 0 | 0 | 1244 | 220 | 0 | 0 | 0 | 0 | 0 | 150 | 0 | 386 | 0 | 307 | 1013 | 0 | 0 |  | 6827 | 5580 | 12407 | 3688 | 918 | 1949 | 0 | 617 | 4440 | 30 | 150 | 462 | 153 | 0 | 0 | 1378.065 | 79.32
4:00 | 0 | 0 | 170 | 170 | 0 | 5 | 0 | 410 | 0 |  | 0 | 225 | 319 | 0 | 0 | 15 | 333 | 0 | 0 | 0 | 8 | 64 | 13 | 0 | 0 | 0 | 0 | 0 | 0 | 0 | 17 | 22 | 33 | 21 | 8 | 0 | 30 | 0 | 0 | 0 | 8 | 213 | 0 | 0 | 0 |  | 6 | 82 | 51 | 48 | 0 | 6 | 5 | 38 | 0 | 0 | 0 | 0 | 290 | 216 | 8 | 110 | 21 | 47 | 0 | 43 | 0 | 37 | 25 | 0 | 8 | 15 | 19 | 152 | 105 | 0 | 0 | 0 | 43 | 30 | 53 | 47 | 112 | 0 | 25 | 0 | 0 | 0 | 18 | 0 | 0 | 310 | 16 | 0 | 0 | 47 | 0 | 0 | 18 | 0 | 17 | 0 | 0 | 39 | 6 | 364 | 0 | 17 | 17 | 0 | 16 | 0 | 17 | 17 | 28 | 12 | 350 | 17 | 0 | 0 | 17 | 0 | 17 | 0 | 0 | 0 | 260 | 17 | 0 | 490 | 0 | 752 | 0 | 130 | 0 |  | 918 | 0 | 0 | 0 | 0 | 0 | 0 | 0 | 17 | 0 | 0 | 130 | 9 | 64 | 0 | 0 | 0 | 32 | 17 | 83 | 35 | 34 | 48 | 0 | 38 | 0 | 0 | 8 | 0 | 0 | 250 | 0 | 0 | 165 | 0 | 0 | 0 | 0 | 0 | 0 | 0 | 396 | 17 | 0 | 0 | 0 | 35 | 0 | 0 | 0 | 1244 | 220 | 0 | 0 | 0 | 0 | 0 | 150 | 0 | 383 | 0 | 307 | 1010 | 0 | 0 |  | 6735 | 5610 | 12345 | 3587 | 918 | 1962 | 0 | 624 | 4436 | 30 | 150 | 486 | 152 | 0 | 0 | 1341.775 | 79.32
5:00 | 0 | 0 | 170 | 170 | 0 | 5 | 0 | 379 | 0 |  | 0 | 225 | 317 | 0 | 0 | 15 | 335 | 0 | 0 | 0 | 8 | 32 | 13 | 0 | 0 | 0 | 0 | 0 | 0 | 0 | 17 | 22 | 33 | 24 | 8 | 0 | 30 | 0 | 0 | 0 | 8 | 211 | 0 | 0 | 0 |  | 6 | 82 | 34 | 48 | 0 | 6 | 5 | 38 | 0 | 0 | 0 | 0 | 270 | 221 | 8 | 110 | 21 | 49 | 0 | 43 | 0 | 36 | 25 | 0 | 8 | 15 | 19 | 150 | 107 | 0 | 0 | 0 | 43 | 30 | 53 | 47 | 112 | 0 | 25 | 0 | 0 | 0 | 18 | 0 | 0 | 300 | 16 | 0 | 0 | 47 | 0 | 0 | 0 | 0 | 17 | 0 | 0 | 100 | 6 | 366 | 0 | 17 | 17 | 0 | 16 | 0 | 17 | 17 | 29 | 12 | 345 | 16 | 0 | 0 | 17 | 0 | 17 | 0 | 0 | 0 | 290 | 17 | 0 | 490 | 1 | 745 | 0 | 130 | 0 |  | 919 | 0 | 0 | 0 | 0 | 0 | 0 | 0 | 17 | 0 | 0 | 130 | 9 | 64 | 0 | 0 | 0 | 32 | 17 | 83 | 35 | 34 | 48 | 0 | 38 | 0 | 0 | 8 | 0 | 0 | 250 | 0 | 0 | 166 | 0 | 0 | 0 | 0 | 0 | 0 | 0 | 390 | 17 | 0 | 0 | 0 | 34 | 0 | 0 | 0 | 1180 | 220 | 0 | 0 | 0 | 0 | 0 | 150 | 0 | 383 | 0 | 304 | 1007 | 0 | 0 |  | 6696 | 5535 | 12231 | 3574 | 919 | 1946 | 0 | 666 | 4359 | 30 | 150 | 436 | 150 | 0 | 1 | 1259.645 | 79.31
6:00 | 0 | 0 | 170 | 170 | 0 | 5 | 0 | 363 | 0 |  | 0 | 225 | 318 | 0 | 0 | 15 | 335 | 0 | 0 | 0 | 8 | 32 | 13 | 0 | 0 | 0 | 0 | 0 | 0 | 0 | 17 | 22 | 33 | 24 | 8 | 0 | 30 | 0 | 0 | 0 | 0 | 211 | 0 | 0 | 0 |  | 6 | 82 | 0 | 48 | 0 | 6 | 5 | 34 | 0 | 0 | 0 | 0 | 270 | 218 | 8 | 110 | 21 | 48 | 0 | 43 | 0 | 36 | 25 | 0 | 8 | 15 | 19 | 134 | 111 | 0 | 0 | 0 | 43 | 30 | 53 | 47 | 112 | 0 | 25 | 0 | 0 | 0 | 18 | 0 | 0 | 285 | 0 | 0 | 0 | 47 | 0 | 0 | 19 | 0 | 17 | 0 | 0 | 36 | 5 | 364 | 0 | 17 | 17 | 0 | 16 | 0 | 17 | 17 | 12 | 12 | 345 | 17 | 0 | 0 | 17 | 0 | 17 | 0 | 0 | 0 | 305 | 17 | 0 | 490 | 6 | 753 | 0 | 130 | 1 |  | 918 | 0 | 0 | 0 | 0 | 0 | 0 | 0 | 17 | 0 | 0 | 80 | 10 | 64 | 0 | 0 | 0 | 32 | 0 | 0 | 35 | 34 | 0 | 0 | 30 | 0 | 0 | 8 | 0 | 0 | 250 | 0 | 0 | 166 | 0 | 0 | 0 | 0 | 0 | 0 | 0 | 396 | 17 | 0 | 0 | 0 | 6 | 0 | 0 | 0 | 1120 | 220 | 0 | 0 | 0 | 0 | 0 | 151 | 0 | 382 | 0 | 250 | 1011 | 2 | 0 |  | 6553 | 5199 | 11752 | 3506 | 918 | 1934 | 0 | 568 | 4256 | 30 | 151 | 246 | 134 | 3 | 6 | 953.09 | 79.31
7:00 | 0 | 0 | 170 | 170 | 0 | 5 | 0 | 366 | 0 |  | 0 | 225 | 317 | 0 | 0 | 15 | 326 | 0 | 0 | 0 | 8 | 32 | 13 | 0 | 0 | 0 | 0 | 0 | 0 | 0 | 17 | 22 | 33 | 24 | 8 | 0 | 30 | 0 | 0 | 0 | 0 | 211 | 0 | 0 | 0 |  | 6 | 82 | 0 | 48 | 0 | 6 | 5 | 13 | 0 | 0 | 0 | 0 | 345 | 211 | 8 | 110 | 21 | 48 | 0 | 43 | 0 | 36 | 25 | 0 | 8 | 15 | 19 | 142 | 72 | 0 | 0 | 0 | 43 | 30 | 53 | 47 | 112 | 0 | 25 | 0 | 0 | 0 | 18 | 0 | 0 | 290 | 0 | 0 | 0 | 72 | 0 | 0 | 56 | 0 | 17 | 3 | 0 | 17 | 6 | 425 | 47 | 17 | 17 | 1 | 16 | 0 | 17 | 17 | 0 | 12 | 375 | 17 | 5 | 0 | 17 | 0 | 17 | 3 | 0 | 0 | 260 | 17 | 0 | 490 | 2 | 754 | 0 | 130 | 11 |  | 636 | 0 | 0 | 0 | 0 | 0 | 0 | 0 | 17 | 0 | 0 | 80 | 9 | 64 | 0 | 0 | 0 | 32 | 0 | 0 | 35 | 34 | 0 | 8 | 30 | 0 | 0 | 8 | 0 | 0 | 232 | 0 | 0 | 166 | 0 | 0 | 0 | 0 | 0 | 0 | 0 | 403 | 17 | 0 | 0 | 0 | 6 | 0 | 0 | 0 | 1140 | 220 | 0 | 0 | 0 | 7 | 0 | 150 | 0 | 383 | 4 | 250 | 1020 | 27 | 0 |  | 6711 | 4978 | 11689 | 3575 | 636 | 1923 | 0 | 655 | 4269 | 30 | 150 | 246 | 142 | 61 | 2 | 1013.255 | 79.3
8:00 | 0 | 0 | 175 | 170 | 0 | 5 | 0 | 379 | 0 |  | 0 | 225 | 318 | 0 | 0 | 15 | 330 | 0 | 0 | 0 | 8 | 32 | 13 | 0 | 0 | 0 | 0 | 0 | 0 | 0 | 17 | 22 | 33 | 24 | 8 | 0 | 30 | 0 | 0 | 0 | 0 | 211 | 0 | 0 | 0 |  | 6 | 82 | 0 | 48 | 0 | 6 | 5 | 7 | 0 | 0 | 0 | 0 | 265 | 211 | 8 | 110 | 21 | 47 | 0 | 34 | 0 | 36 | 25 | 0 | 8 | 15 | 19 | 152 | 68 | 0 | 0 | 1 | 43 | 30 | 50 | 47 | 112 | 0 | 25 | 0 | 0 | 135 | 18 | 0 | 0 | 320 | 5 | 0 | 0 | 95 | 0 | 0 | 56 | 0 | 17 | 9 | 0 | 17 | 6 | 366 | 48 | 17 | 17 | 2 | 16 | 0 | 17 | 17 | 0 | 12 | 356 | 17 | 11 | 0 | 17 | 0 | 17 | 11 | 0 | 0 | 280 | 17 | 0 | 490 | 0 | 754 | 0 | 130 | 29 |  | 633 | 0 | 0 | 0 | 0 | 0 | 0 | 0 | 17 | 0 | 0 | 130 | 7 | 64 | 0 | 0 | 0 | 32 | 0 | 0 | 35 | 34 | 0 | 8 | 30 | 0 | 0 | 8 | 0 | 0 | 250 | 0 | 0 | 166 | 0 | 0 | 0 | 0 | 0 | 0 | 0 | 380 | 17 | 0 | 0 | 0 | 6 | 0 | 2 | 0 | 1244 | 220 | 0 | 0 | 1 | 15 | 0 | 150 | 0 | 384 | 13 | 250 | 1016 | 73 | 0 |  | 6815 | 5185 | 12000 | 3645 | 633 | 1910 | 0 | 679 | 4388 | 30 | 150 | 246 | 152 | 167 | 0 | 955 | 79.3
9:00 | 0 | 0 | 170 | 170 | 0 | 5 | 0 | 379 | 0 |  | 0 | 225 | 317 | 0 | 0 | 15 | 332 | 0 | 0 | 0 | 8 | 32 | 13 | 0 | 0 | 0 | 0 | 0 | 0 | 0 | 17 | 22 | 33 | 8 | 8 | 0 | 30 | 0 | 0 | 0 | 0 | 211 | 0 | 0 | 0 |  | 6 | 82 | 0 | 48 | 0 | 6 | 5 | 4 | 0 | 0 | 0 | 0 | 265 | 216 | 8 | 110 | 21 | 50 | 0 | 43 | 0 | 36 | 25 | 0 | 8 | 15 | 20 | 160 | 32 | 0 | 0 | 1 | 43 | 30 | 50 | 47 | 112 | 0 | 25 | 0 | 0 | 135 | 18 | 0 | 0 | 310 | 16 | 0 | 0 | 97 | 0 | 0 | 58 | 0 | 17 | 14 | 0 | 17 | 6 | 366 | 49 | 17 | 17 | 3 | 16 | 0 | 17 | 17 | 0 | 12 | 345 | 17 | 20 | 35 | 17 | 0 | 17 | 21 | 33 | 0 | 295 | 33 | 0 | 490 | 0 | 750 | 0 | 130 | 50 |  | 631 | 0 | 0 | 0 | 0 | 0 | 0 | 0 | 17 | 0 | 0 | 100 | 6 | 64 | 0 | 0 | 0 | 32 | 0 | 0 | 35 | 34 | 0 | 8 | 30 | 0 | 0 | 8 | 0 | 0 | 250 | 0 | 0 | 166 | 0 | 0 | 0 | 0 | 0 | 0 | 0 | 369 | 17 | 0 | 0 | 0 | 6 | 0 | 3 | 0 | 1160 | 220 | 0 | 0 | 3 | 37 | 0 | 150 | 0 | 382 | 21 | 250 | 1011 | 121 | 0 |  | 6918 | 5131 | 12049 | 3581 | 631 | 1896 | 0 | 752 | 4293 | 30 | 150 | 262 | 160 | 294 | 0 | 1099.205 | 79.29
10:00 | 0 | 0 | 170 | 170 | 0 | 5 | 0 | 378 | 0 |  | 0 | 225 | 318 | 0 | 0 | 40 | 325 | 0 | 0 | 0 | 8 | 32 | 13 | 0 | 0 | 0 | 0 | 0 | 0 | 0 | 17 | 22 | 33 | 18 | 8 | 0 | 30 | 0 | 0 | 0 | 0 | 212 | 0 | 0 | 0 |  | 6 | 82 | 0 | 48 | 12 | 6 | 5 | 3 | 0 | 0 | 0 | 0 | 275 | 214 | 8 | 110 | 19 | 48 | 0 | 43 | 0 | 35 | 25 | 0 | 8 | 15 | 20 | 158 | 34 | 0 | 0 | 2 | 43 | 30 | 50 | 47 | 112 | 0 | 25 | 0 | 0 | 135 | 18 | 0 | 0 | 280 | 16 | 0 | 0 | 97 | 0 | 0 | 58 | 0 | 20 | 17 | 0 | 17 | 5 | 366 | 49 | 17 | 17 | 5 | 16 | 0 | 17 | 17 | 0 | 12 | 345 | 17 | 38 | 35 | 17 | 0 | 17 | 27 | 72 | 0 | 305 | 53 | 0 | 490 | 0 | 750 | 0 | 130 | 63 |  | 868 | 0 | 0 | 0 | 0 | 0 | 0 | 0 | 17 | 0 | 0 | 100 | 7 | 94 | 0 | 0 | 0 | 32 | 0 | 0 | 35 | 34 | 10 | 0 | 21 | 0 | 0 | 8 | 0 | 0 | 250 | 0 | 0 | 166 | 0 | 0 | 0 | 0 | 0 | 0 | 0 | 357 | 17 | 0 | 0 | 0 | 6 | 0 | 5 | 0 | 1040 | 220 | 0 | 0 | 4 | 58 | 0 | 150 | 0 | 382 | 28 | 200 | 1015 | 156 | 0 |  | 7045 | 5280 | 12325 | 3602 | 868 | 1853 | 0 | 852 | 4127 | 30 | 150 | 282 | 158 | 403 | 0 | 1026.625 | 79.28
11:00 | 0 | 0 | 170 | 170 | 0 | 5 | 0 | 387 | 0 |  | 0 | 225 | 318 | 0 | 0 | 0 | 324 | 0 | 0 | 0 | 8 | 32 | 13 | 0 | 0 | 0 | 0 | 0 | 0 | 0 | 17 | 22 | 33 | 18 | 8 | 0 | 30 | 0 | 0 | 0 | 0 | 212 | 0 | 0 | 0 |  | 6 | 65 | 0 | 48 | 13 | 6 | 5 | 5 | 0 | 0 | 0 | 0 | 270 | 213 | 8 | 110 | 22 | 45 | 0 | 43 | 0 | 35 | 25 | 0 | 8 | 15 | 20 | 126 | 34 | 0 | 0 | 2 | 43 | 30 | 50 | 47 | 112 | 0 | 25 | 0 | 0 | 135 | 18 | 0 | 0 | 280 | 16 | 0 | 0 | 97 | 0 | 0 | 58 | 0 | 50 | 20 | 0 | 17 | 6 | 393 | 49 | 17 | 17 | 2 | 16 | 0 | 17 | 17 | 7 | 12 | 345 | 17 | 45 | 35 | 17 | 0 | 17 | 31 | 72 | 0 | 325 | 53 | 0 | 490 | 4 | 751 | 0 | 130 | 29 |  | 913 | 0 | 0 | 0 | 0 | 0 | 0 | 0 | 19 | 0 | 0 | 100 | 7 | 64 | 0 | 0 | 0 | 32 | 0 | 30 | 35 | 34 | 30 | 0 | 21 | 0 | 0 | 8 | 0 | 0 | 250 | 0 | 0 | 166 | 0 | 0 | 0 | 0 | 0 | 0 | 0 | 350 | 17 | 0 | 0 | 0 | 6 | 0 | 7 | 0 | 1000 | 220 | 0 | 17 | 5 | 86 | 0 | 52 | 0 | 366 | 32 | 161 | 1015 | 176 | 0 |  | 7028 | 5219 | 12247 | 3654 | 913 | 1845 | 0 | 838 | 4033 | 30 | 52 | 317 | 126 | 435 | 4 | 1292.115 | 79.27
12:00 | 0 | 0 | 170 | 170 | 0 | 5 | 0 | 405 | 0 |  | 0 | 225 | 318 | 0 | 0 | 0 | 318 | 0 | 0 | 0 | 8 | 32 | 13 | 0 | 0 | 0 | 0 | 0 | 0 | 0 | 17 | 10 | 0 | 18 | 8 | 0 | 30 | 0 | 0 | 0 | 4 | 211 | 0 | 0 | 0 |  | 6 | 64 | 34 | 48 | 13 | 6 | 5 | 3 | 0 | 0 | 0 | 0 | 270 | 212 | 0 | 108 | 22 | 44 | 0 | 43 | 0 | 35 | 25 | 0 | 8 | 15 | 20 | 138 | 34 | 0 | 0 | 2 | 41 | 30 | 50 | 47 | 112 | 0 | 25 | 0 | 0 | 133 | 16 | 0 | 0 | 310 | 16 | 0 | 0 | 90 | 0 | 0 | 58 | 0 | 60 | 19 | 0 | 33 | 6 | 377 | 48 | 17 | 17 | 3 | 16 | 0 | 17 | 17 | 19 | 12 | 345 | 17 | 39 | 35 | 17 | 0 | 17 | 31 | 72 | 0 | 275 | 45 | 0 | 490 | 8 | 750 | 0 | 130 | 75 |  | 914 | 0 | 0 | 0 | 0 | 0 | 0 | 0 | 17 | 0 | 0 | 100 | 6 | 64 | 0 | 0 | 0 | 24 | 0 | 94 | 35 | 34 | 39 | 0 | 21 | 0 | 0 | 10 | 0 | 0 | 250 | 0 | 0 | 166 | 0 | 0 | 0 | 0 | 0 | 0 | 0 | 335 | 35 | 0 | 24 | 0 | 6 | 0 | 7 | 0 | 1040 | 220 | 0 | 17 | 5 | 87 | 0 | 65 | 0 | 349 | 34 | 150 | 1011 | 191 | 0 |  | 7052 | 5350 | 12402 | 3547 | 914 | 1848 | 0 | 914 | 4040 | 30 | 65 | 405 | 138 | 493 | 8 | 1239.59 | 79.26
13:00 | 0 | 0 | 170 | 170 | 0 | 5 | 0 | 400 | 0 |  | 0 | 225 | 317 | 0 | 0 | 0 | 322 | 0 | 0 | 0 | 8 | 32 | 13 | 0 | 0 | 0 | 0 | 0 | 0 | 0 | 17 | 22 | 33 | 18 | 8 | 0 | 30 | 0 | 0 | 0 | 8 | 212 | 0 | 0 | 0 |  | 6 | 64 | 34 | 48 | 13 | 6 | 5 | 8 | 0 | 0 | 0 | 0 | 295 | 212 | 0 | 105 | 21 | 20 | 0 | 43 | 0 | 35 | 25 | 0 | 8 | 15 | 20 | 132 | 33 | 0 | 0 | 2 | 41 | 30 | 50 | 47 | 112 | 0 | 25 | 0 | 0 | 133 | 16 | 0 | 0 | 305 | 16 | 0 | 0 | 148 | 0 | 0 | 58 | 0 | 98 | 19 | 0 | 34 | 6 | 406 | 48 | 17 | 17 | 3 | 16 | 0 | 17 | 17 | 28 | 12 | 375 | 17 | 46 | 35 | 17 | 0 | 17 | 29 | 72 | 0 | 305 | 45 | 0 | 490 | 9 | 751 | 0 | 130 | 69 |  | 914 | 0 | 0 | 0 | 0 | 0 | 0 | 0 | 20 | 0 | 0 | 100 | 8 | 64 | 0 | 0 | 0 | 24 | 0 | 94 | 35 | 34 | 37 | 0 | 30 | 0 | 0 | 10 | 0 | 0 | 250 | 0 | 0 | 167 | 0 | 0 | 0 | 0 | 0 | 0 | 0 | 338 | 51 | 0 | 35 | 0 | 25 | 0 | 6 | 0 | 1040 | 220 | 0 | 17 | 5 | 87 | 0 | 50 | 0 | 352 | 33 | 150 | 1014 | 188 | 0 |  | 7286 | 5398 | 12684 | 3702 | 914 | 1828 | 0 | 1070 | 4047 | 30 | 50 | 415 | 132 | 487 | 9 | 1256.78 | 79.25
14:00 | 0 | 0 | 172 | 170 | 0 | 5 | 0 | 401 | 0 |  | 0 | 225 | 315 | 0 | 0 | 0 | 320 | 0 | 0 | 0 | 8 | 32 | 13 | 0 | 0 | 0 | 0 | 0 | 0 | 0 | 17 | 22 | 33 | 18 | 8 | 0 | 30 | 0 | 0 | 0 | 8 | 212 | 0 | 0 | 0 |  | 6 | 64 | 34 | 48 | 13 | 6 | 5 | 4 | 0 | 0 | 0 | 75 | 315 | 207 | 0 | 105 | 21 | 20 | 0 | 43 | 0 | 35 | 25 | 0 | 8 | 15 | 20 | 146 | 32 | 0 | 0 | 2 | 40 | 28 | 50 | 47 | 112 | 0 | 25 | 0 | 0 | 130 | 16 | 0 | 0 | 320 | 16 | 0 | 0 | 148 | 0 | 0 | 57 | 0 | 97 | 17 | 0 | 34 | 5 | 408 | 48 | 17 | 17 | 4 | 16 | 0 | 17 | 17 | 28 | 12 | 370 | 17 | 43 | 68 | 17 | 0 | 17 | 26 | 72 | 0 | 280 | 35 | 0 | 490 | 10 | 753 | 0 | 130 | 62 |  | 913 | 0 | 0 | 0 | 0 | 0 | 0 | 0 | 17 | 0 | 0 | 100 | 8 | 64 | 0 | 0 | 0 | 23 | 0 | 94 | 35 | 34 | 40 | 0 | 30 | 0 | 0 | 10 | 0 | 0 | 250 | 0 | 0 | 166 | 0 | 0 | 0 | 0 | 0 | 0 | 0 | 329 | 51 | 0 | 35 | 0 | 33 | 0 | 6 | 24 | 1040 | 220 | 0 | 17 | 4 | 77 | 10 | 50 | 0 | 356 | 28 | 150 | 1019 | 157 | 0 |  | 7374 | 5390 | 12764 | 3757 | 913 | 1828 | 0 | 1142 | 4058 | 30 | 50 | 404 | 146 | 426 | 10 | 1275.88 | 79.27
15:00 | 0 | 0 | 170 | 170 | 0 | 5 | 0 | 402 | 0 |  | 0 | 225 | 318 | 0 | 0 | 5 | 320 | 0 | 0 | 0 | 8 | 32 | 13 | 0 | 0 | 0 | 0 | 0 | 0 | 0 | 17 | 22 | 33 | 18 | 8 | 0 | 30 | 0 | 0 | 0 | 8 | 212 | 0 | 0 | 0 |  | 12 | 56 | 34 | 48 | 16 | 6 | 5 | 5 | 0 | 0 | 0 | 30 | 280 | 211 | 0 | 106 | 21 | 20 | 0 | 43 | 0 | 35 | 25 | 0 | 8 | 15 | 20 | 140 | 32 | 0 | 0 | 2 | 40 | 28 | 53 | 44 | 112 | 0 | 25 | 0 | 0 | 130 | 16 | 0 | 0 | 315 | 16 | 0 | 0 | 148 | 0 | 0 | 58 | 0 | 96 | 13 | 0 | 34 | 6 | 385 | 48 | 17 | 17 | 3 | 16 | 0 | 17 | 17 | 38 | 12 | 370 | 17 | 35 | 72 | 17 | 0 | 17 | 20 | 72 | 0 | 310 | 17 | 0 | 490 | 14 | 752 | 0 | 130 | 38 |  | 913 | 0 | 0 | 0 | 0 | 0 | 0 | 0 | 26 | 0 | 0 | 130 | 9 | 64 | 0 | 0 | 0 | 23 | 0 | 75 | 35 | 34 | 46 | 0 | 38 | 0 | 0 | 10 | 0 | 0 | 250 | 0 | 0 | 165 | 0 | 0 | 0 | 0 | 0 | 0 | 0 | 334 | 51 | 0 | 35 | 0 | 33 | 0 | 5 | 35 | 1080 | 220 | 0 | 17 | 3 | 62 | 36 | 50 | 0 | 355 | 22 | 150 | 1018 | 119 | 0 |  | 7261 | 5443 | 12704 | 3717 | 913 | 1833 | 0 | 1208 | 4095 | 30 | 50 | 382 | 140 | 322 | 14 | 1524.18 | 79.23
16:00 | 0 | 0 | 170 | 170 | 0 | 5 | 0 | 402 | 0 |  | 0 | 225 | 315 | 0 | 0 | 15 | 322 | 0 | 0 | 0 | 8 | 32 | 13 | 0 | 0 | 0 | 0 | 17 | 0 | 0 | 17 | 22 | 33 | 18 | 8 | 0 | 30 | 0 | 0 | 0 | 8 | 211 | 0 | 0 | 0 |  | 12 | 57 | 49 | 48 | 25 | 6 | 5 | 14 | 0 | 0 | 0 | 28 | 300 | 211 | 0 | 106 | 21 | 20 | 0 | 43 | 0 | 35 | 25 | 0 | 8 | 15 | 20 | 140 | 32 | 0 | 0 | 0 | 40 | 28 | 53 | 43 | 112 | 0 | 25 | 0 | 0 | 130 | 16 | 0 | 0 | 310 | 16 | 0 | 0 | 148 | 0 | 0 | 58 | 0 | 82 | 8 | 0 | 34 | 6 | 374 | 48 | 17 | 17 | 2 | 16 | 5 | 17 | 17 | 38 | 12 | 370 | 17 | 22 | 72 | 17 | 90 | 17 | 12 | 72 | 14 | 325 | 17 | 0 | 490 | 15 | 750 | 0 | 130 | 21 |  | 913 | 0 | 0 | 0 | 0 | 0 | 0 | 0 | 29 | 0 | 0 | 130 | 8 | 64 | 0 | 0 | 0 | 23 | 0 | 81 | 35 | 34 | 44 | 0 | 38 | 0 | 0 | 10 | 0 | 0 | 250 | 0 | 0 | 165 | 0 | 0 | 0 | 0 | 0 | 0 | 0 | 332 | 51 | 0 | 35 | 0 | 34 | 0 | 3 | 35 | 1100 | 220 | 0 | 17 | 1 | 26 | 36 | 50 | 0 | 359 | 14 | 200 | 1016 | 81 | 0 |  | 7384 | 5434 | 12818 | 3830 | 913 | 1830 | 0 | 1250 | 4165 | 30 | 50 | 405 | 140 | 190 | 15 | 1510.81 | 79.22
17:00 | 0 | 0 | 170 | 170 | 0 | 5 | 0 | 405 | 0 |  | 0 | 225 | 318 | 0 | 0 | 15 | 323 | 0 | 0 | 0 | 8 | 32 | 13 | 0 | 0 | 0 | 0 | 17 | 0 | 0 | 17 | 22 | 33 | 18 | 8 | 0 | 30 | 0 | 0 | 0 | 8 | 211 | 0 | 0 | 0 |  | 12 | 74 | 51 | 48 | 25 | 14 | 5 | 14 | 0 | 0 | 0 | 0 | 300 | 213 | 0 | 106 | 21 | 20 | 0 | 51 | 0 | 35 | 25 | 0 | 8 | 15 | 20 | 144 | 32 | 0 | 0 | 0 | 40 | 28 | 53 | 46 | 112 | 0 | 27 | 0 | 0 | 130 | 16 | 0 | 0 | 300 | 16 | 0 | 0 | 148 | 0 | 0 | 58 | 0 | 95 | 0 | 0 | 34 | 5 | 367 | 49 | 17 | 17 | 1 | 16 | 17 | 17 | 34 | 48 | 12 | 386 | 17 | 8 | 72 | 17 | 98 | 17 | 5 | 80 | 17 | 300 | 54 | 0 | 490 | 9 | 748 | 0 | 130 | 10 |  | 914 | 0 | 0 | 0 | 0 | 0 | 0 | 0 | 33 | 0 | 0 | 130 | 9 | 64 | 0 | 0 | 0 | 27 | 0 | 90 | 35 | 34 | 44 | 0 | 38 | 0 | 0 | 10 | 0 | 0 | 250 | 0 | 0 | 165 | 0 | 0 | 0 | 0 | 0 | 0 | 0 | 334 | 48 | 0 | 41 | 0 | 34 | 0 | 2 | 55 | 1100 | 220 | 0 | 17 | 0 | 14 | 36 | 50 | 0 | 361 | 5 | 200 | 1017 | 31 | 0 |  | 7442 | 5408 | 12850 | 3802 | 914 | 1837 | 0 | 1344 | 4166 | 30 | 50 | 478 | 144 | 76 | 9 | 1289.25 | 79.21
18:00 | 0 | 0 | 170 | 170 | 0 | 5 | 0 | 371 | 0 |  | 0 | 225 | 280 | 0 | 0 | 15 | 323 | 0 | 0 | 0 | 8 | 132 | 13 | 0 | 0 | 0 | 17 | 55 | 35 | 0 | 17 | 22 | 33 | 18 | 25 | 0 | 30 | 0 | 0 | 0 | 8 | 211 | 0 | 0 | 0 |  | 12 | 82 | 51 | 48 | 25 | 19 | 5 | 17 | 0 | 0 | 0 | 85 | 300 | 212 | 0 | 107 | 21 | 20 | 0 | 51 | 0 | 35 | 41 | 0 | 8 | 15 | 20 | 158 | 71 | 0 | 0 | 0 | 43 | 28 | 53 | 46 | 80 | 0 | 27 | 0 | 0 | 131 | 16 | 0 | 0 | 280 | 16 | 0 | 0 | 200 | 0 | 0 | 105 | 0 | 116 | 0 | 0 | 90 | 6 | 318 | 96 | 20 | 17 | 0 | 32 | 17 | 17 | 114 | 48 | 12 | 370 | 17 | 0 | 122 | 17 | 100 | 17 | 1 | 95 | 20 | 345 | 54 | 0 | 490 | 3 | 750 | 0 | 130 | 1 |  | 909 | 0 | 0 | 0 | 0 | 0 | 0 | 0 | 36 | 6 | 0 | 130 | 8 | 64 | 0 | 0 | 0 | 26 | 0 | 91 | 35 | 34 | 45 | 0 | 38 | 0 | 0 | 8 | 0 | 0 | 250 | 0 | 0 | 164 | 0 | 0 | 0 | 0 | 0 | 0 | 0 | 323 | 49 | 0 | 70 | 0 | 47 | 0 | 0 | 95 | 1100 | 180 | 0 | 17 | 0 | 1 | 72 | 50 | 0 | 355 | 1 | 250 | 1014 | 3 | 0 |  | 8046 | 5471 | 13517 | 3875 | 909 | 1698 | 0 | 1982 | 4209 | 30 | 50 | 596 | 158 | 7 | 3 | 1320.765 | 79.2
18:30 | 0 | 0 | 0 | 0 | 0 | 0 | 0 | 0 | 0 |  | 0 | 0 | 0 | 0 | 0 | 0 | 0 | 0 | 0 | 0 | 0 | 0 | 0 | 0 | 0 | 0 | 0 | 0 | 0 | 0 | 0 | 0 | 0 | 0 | 0 | 0 | 0 | 0 | 0 | 0 | 0 | 0 | 0 | 0 | 0 |  | 0 | 0 | 0 | 0 | 0 | 0 | 0 | 0 | 0 | 0 | 0 | 0 | 0 | 0 | 0 | 0 | 0 | 0 | 0 | 0 | 0 | 0 | 0 | 0 | 0 | 0 | 0 | 0 | 0 | 0 | 0 | 0 | 0 | 0 | 0 | 0 | 0 | 0 | 0 | 0 | 0 | 0 | 0 | 0 | 0 | 0 | 0 | 0 | 0 | 0 | 0 | 0 | 0 | 0 | 0 | 0 | 0 | 0 | 0 | 0 | 0 | 0 | 0 | 0 | 0 | 0 | 0 | 0 | 0 | 0 | 0 | 0 | 0 | 0 | 0 | 0 | 0 | 0 | 0 | 0 | 0 | 0 | 0 | 0 | 0 | 0 | 0 | 0 | 0 |  | 0 | 0 | 0 | 0 | 0 | 0 | 0 | 0 | 0 | 0 | 0 | 0 | 0 | 0 | 0 | 0 | 0 | 0 | 0 | 0 | 0 | 0 | 0 | 0 | 0 | 0 | 0 | 0 | 0 | 0 | 0 | 0 | 0 | 0 | 0 | 0 | 0 | 0 | 0 | 0 | 0 | 0 | 0 | 0 | 0 | 0 | 0 | 0 | 0 | 0 | 0 | 0 | 0 | 0 | 0 | 0 | 0 | 0 | 0 | 0 | 0 | 0 | 0 | 0 | 0 |  | 0 | 0 | 0 | 0 | 0 | 0 | 0 | 0 | 0 | 0 | 0 | 0 | 0 | 0 | 0 | 0 | 0
19:00 | 0 | 0 | 170 | 170 | 0 | 5 | 0 | 403 | 0 |  | 0 | 225 | 314 | 0 | 0 | 40 | 327 | 0 | 0 | 0 | 8 | 145 | 13 | 0 | 0 | 0 | 17 | 55 | 55 | 0 | 17 | 22 | 33 | 18 | 25 | 0 | 30 | 0 | 0 | 0 | 25 | 211 | 0 | 0 | 0 |  | 18 | 82 | 51 | 48 | 25 | 19 | 5 | 25 | 0 | 0 | 0 | 100 | 300 | 215 | 0 | 108 | 21 | 20 | 0 | 51 | 0 | 35 | 51 | 0 | 8 | 15 | 20 | 122 | 92 | 0 | 0 | 0 | 43 | 29 | 53 | 47 | 80 | 0 | 27 | 0 | 0 | 132 | 16 | 0 | 0 | 290 | 17 | 0 | 0 | 245 | 0 | 0 | 106 | 0 | 148 | 0 | 0 | 120 | 6 | 365 | 97 | 105 | 17 | 0 | 32 | 17 | 17 | 114 | 47 | 12 | 375 | 17 | 0 | 126 | 0 | 99 | 17 | 0 | 95 | 36 | 280 | 84 | 0 | 490 | 0 | 750 | 0 | 130 | 0 |  | 910 | 0 | 0 | 0 | 0 | 0 | 0 | 0 | 40 | 43 | 0 | 130 | 10 | 64 | 0 | 0 | 0 | 28 | 0 | 91 | 35 | 34 | 46 | 0 | 38 | 0 | 0 | 10 | 0 | 0 | 250 | 0 | 0 | 164 | 0 | 0 | 0 | 0 | 0 | 0 | 0 | 333 | 65 | 0 | 70 | 0 | 49 | 0 | 0 | 95 | 1180 | 220 | 0 | 17 | 0 | 0 | 74 | 96 | 0 | 358 | 0 | 293 | 1018 | 0 | 0 |  | 8440 | 5761 | 14201 | 3942 | 910 | 1803 | 0 | 2276 | 4339 | 30 | 96 | 683 | 122 | 0 | 0 | 763.045 | 79.17
19:30 | 0 | 0 | 170 | 170 | 0 | 5 | 0 | 387 | 0 |  | 0 | 225 | 314 | 0 | 0 | 40 | 327 | 0 | 0 | 0 | 8 | 145 | 13 | 0 | 0 | 0 | 17 | 55 | 55 | 0 | 17 | 22 | 33 | 18 | 25 | 0 | 30 | 30 | 0 | 0 | 25 | 211 | 0 | 0 | 0 |  | 18 | 82 | 51 | 48 | 25 | 19 | 5 | 24 | 0 | 0 | 0 | 100 | 300 | 215 | 0 | 108 | 21 | 20 | 0 | 51 | 0 | 35 | 51 | 0 | 8 | 15 | 20 | 124 | 90 | 0 | 0 | 0 | 43 | 29 | 53 | 47 | 80 | 0 | 27 | 0 | 0 | 132 | 18 | 0 | 0 | 260 | 17 | 0 | 0 | 245 | 0 | 0 | 106 | 0 | 149 | 0 | 0 | 120 | 6 | 366 | 97 | 105 | 17 | 0 | 19 | 17 | 17 | 114 | 48 | 12 | 395 | 17 | 0 | 126 | 0 | 100 | 17 | 0 | 95 | 17 | 250 | 136 | 0 | 490 | 0 | 748 | 0 | 130 | 0 |  | 666 | 0 | 0 | 0 | 0 | 0 | 0 | 0 | 45 | 48 | 0 | 130 | 10 | 110 | 0 | 0 | 0 | 28 | 0 | 91 | 35 | 34 | 46 | 0 | 38 | 0 | 0 | 10 | 0 | 0 | 250 | 0 | 0 | 164 | 0 | 0 | 0 | 0 | 0 | 0 | 0 | 354 | 70 | 0 | 70 | 0 | 49 | 0 | 0 | 95 | 1244 | 220 | 0 | 17 | 0 | 0 | 74 | 150 | 0 | 363 | 0 | 307 | 1010 | 0 | 0 |  | 8437 | 5728 | 14165 | 3918 | 666 | 1793 | 0 | 2297 | 4412 | 60 | 150 | 745 | 124 | 0 | 0 | 988.425 | 0
20:00 | 0 | 0 | 170 | 170 | 0 | 5 | 0 | 394 | 0 |  | 0 | 225 | 315 | 0 | 0 | 40 | 300 | 0 | 0 | 0 | 24 | 148 | 13 | 0 | 0 | 0 | 17 | 55 | 55 | 0 | 17 | 22 | 33 | 18 | 25 | 0 | 30 | 30 | 0 | 0 | 25 | 211 | 0 | 0 | 0 |  | 18 | 82 | 51 | 58 | 25 | 20 | 5 | 25 | 0 | 0 | 0 | 30 | 300 | 214 | 0 | 109 | 22 | 20 | 0 | 51 | 0 | 35 | 51 | 0 | 8 | 15 | 20 | 122 | 112 | 0 | 0 | 0 | 43 | 28 | 53 | 47 | 80 | 0 | 27 | 0 | 0 | 132 | 18 | 0 | 0 | 275 | 17 | 0 | 0 | 245 | 0 | 0 | 107 | 0 | 149 | 0 | 0 | 120 | 6 | 409 | 98 | 105 | 26 | 0 | 32 | 17 | 17 | 114 | 48 | 12 | 380 | 17 | 0 | 126 | 0 | 0 | 17 | 0 | 94 | 17 | 250 | 135 | 0 | 490 | 0 | 750 | 0 | 130 | 0 |  | 626 | 0 | 0 | 0 | 0 | 0 | 0 | 0 | 47 | 51 | 0 | 80 | 10 | 110 | 0 | 0 | 0 | 28 | 0 | 93 | 35 | 34 | 47 | 8 | 38 | 0 | 0 | 11 | 0 | 0 | 250 | 0 | 0 | 164 | 0 | 0 | 0 | 0 | 0 | 0 | 0 | 368 | 70 | 0 | 70 | 0 | 49 | 0 | 0 | 95 | 1244 | 180 | 0 | 17 | 0 | 0 | 74 | 150 | 0 | 358 | 0 | 307 | 1014 | 0 | 0 |  | 8366 | 5628 | 13994 | 3729 | 626 | 1784 | 0 | 2355 | 4413 | 60 | 150 | 755 | 122 | 0 | 0 | 1247.23 | 79.18
21:00 | 0 | 0 | 170 | 170 | 0 | 5 | 0 | 379 | 0 |  | 0 | 225 | 317 | 0 | 0 | 40 | 329 | 0 | 0 | 0 | 73 | 148 | 13 | 0 | 0 | 0 | 17 | 55 | 55 | 0 | 17 | 22 | 33 | 18 | 25 | 0 | 30 | 30 | 0 | 0 | 25 | 211 | 0 | 0 | 0 |  | 18 | 82 | 51 | 58 | 26 | 20 | 5 | 24 | 0 | 0 | 0 | 30 | 320 | 215 | 0 | 109 | 21 | 20 | 0 | 51 | 0 | 35 | 51 | 0 | 8 | 15 | 20 | 124 | 109 | 0 | 0 | 0 | 43 | 29 | 53 | 38 | 110 | 0 | 25 | 0 | 0 | 132 | 18 | 0 | 0 | 300 | 0 | 0 | 0 | 245 | 0 | 0 | 107 | 0 | 149 | 0 | 0 | 147 | 5 | 375 | 98 | 105 | 34 | 0 | 82 | 19 | 33 | 114 | 48 | 12 | 385 | 51 | 0 | 126 | 0 | 0 | 27 | 0 | 95 | 17 | 260 | 126 | 0 | 490 | 0 | 750 | 0 | 130 | 0 |  | 627 | 0 | 0 | 0 | 0 | 0 | 0 | 0 | 39 | 58 | 0 | 130 | 10 | 110 | 0 | 0 | 0 | 28 | 0 | 93 | 35 | 34 | 46 | 8 | 38 | 0 | 0 | 11 | 0 | 0 | 250 | 0 | 0 | 166 | 0 | 0 | 0 | 0 | 0 | 0 | 0 | 380 | 70 | 0 | 70 | 0 | 49 | 0 | 0 | 95 | 1244 | 220 | 0 | 17 | 0 | 0 | 0 | 150 | 0 | 350 | 0 | 307 | 1013 | 0 | 0 |  | 8597 | 5648 | 14245 | 3775 | 627 | 1883 | 0 | 2478 | 4404 | 60 | 150 | 744 | 124 | 0 | 0 | 1198.525 | 79.17
22:00 | 0 | 0 | 170 | 170 | 0 | 5 | 0 | 377 | 0 |  | 0 | 225 | 315 | 0 | 0 | 40 | 329 | 0 | 0 | 0 | 74 | 148 | 13 | 0 | 0 | 0 | 17 | 55 | 55 | 0 | 17 | 22 | 33 | 18 | 25 | 0 | 30 | 30 | 0 | 0 | 25 | 211 | 0 | 0 | 0 |  | 18 | 81 | 51 | 58 | 25 | 20 | 5 | 28 | 0 | 0 | 0 | 50 | 330 | 216 | 0 | 109 | 23 | 20 | 0 | 51 | 0 | 36 | 51 | 0 | 8 | 15 | 20 | 124 | 106 | 0 | 0 | 0 | 43 | 29 | 53 | 47 | 112 | 0 | 27 | 0 | 0 | 132 | 18 | 0 | 0 | 305 | 0 | 0 | 0 | 245 | 0 | 0 | 107 | 0 | 149 | 0 | 0 | 150 | 6 | 380 | 98 | 105 | 34 | 0 | 82 | 36 | 34 | 114 | 48 | 12 | 387 | 50 | 0 | 72 | 0 | 0 | 36 | 0 | 89 | 17 | 290 | 35 | 0 | 490 | 0 | 751 | 0 | 130 | 0 |  | 627 | 0 | 0 | 0 | 0 | 0 | 0 | 0 | 33 | 54 | 0 | 130 | 10 | 110 | 0 | 0 | 0 | 28 | 0 | 95 | 35 | 34 | 46 | 8 | 38 | 0 | 0 | 11 | 0 | 0 | 250 | 0 | 0 | 169 | 0 | 0 | 0 | 0 | 0 | 0 | 0 | 388 | 70 | 0 | 70 | 0 | 49 | 0 | 0 | 95 | 1244 | 220 | 0 | 17 | 0 | 0 | 72 | 150 | 0 | 354 | 0 | 307 | 1015 | 0 | 0 |  | 8562 | 5729 | 14291 | 3845 | 627 | 1909 | 0 | 2520 | 4411 | 60 | 150 | 645 | 124 | 0 | 0 | 1059.095 | 79.16
23:00 | 0 | 0 | 170 | 170 | 0 | 5 | 0 | 377 | 0 |  | 0 | 225 | 316 | 0 | 0 | 30 | 330 | 0 | 0 | 0 | 74 | 48 | 13 | 0 | 0 | 0 | 0 | 0 | 0 | 0 | 17 | 22 | 33 | 18 | 25 | 0 | 30 | 30 | 0 | 0 | 8 | 213 | 0 | 0 | 0 |  | 18 | 81 | 51 | 58 | 0 | 19 | 5 | 36 | 0 | 0 | 0 | 50 | 325 | 216 | 0 | 0 | 23 | 20 | 0 | 51 | 0 | 31 | 51 | 0 | 8 | 15 | 20 | 120 | 72 | 0 | 0 | 0 | 43 | 29 | 53 | 41 | 112 | 0 | 27 | 0 | 0 | 133 | 18 | 0 | 0 | 320 | 16 | 0 | 0 | 117 | 0 | 0 | 0 | 0 | 84 | 0 | 0 | 155 | 8 | 386 | 18 | 105 | 34 | 0 | 86 | 36 | 34 | 114 | 40 | 12 | 387 | 50 | 0 | 0 | 0 | 0 | 36 | 0 | 72 | 17 | 270 | 17 | 0 | 490 | 0 | 749 | 0 | 130 | 0 |  | 629 | 0 | 0 | 0 | 0 | 0 | 0 | 0 | 32 | 48 | 0 | 130 | 10 | 110 | 0 | 0 | 0 | 36 | 0 | 87 | 35 | 34 | 43 | 0 | 38 | 0 | 0 | 11 | 0 | 0 | 250 | 0 | 0 | 170 | 0 | 0 | 0 | 0 | 0 | 0 | 0 | 385 | 70 | 0 | 0 | 0 | 42 | 0 | 0 | 0 | 1244 | 220 | 0 | 17 | 0 | 0 | 75 | 150 | 0 | 379 | 0 | 307 | 1011 | 0 | 0 |  | 7663 | 5563 | 13226 | 3704 | 629 | 1924 | 0 | 1697 | 4430 | 60 | 150 | 512 | 120 | 0 | 0 | 1694.17 | 79.15
24:00 | 0 | 0 | 170 | 170 | 0 | 5 | 0 | 377 | 0 |  | 0 | 225 | 315 | 0 | 0 | 15 | 335 | 0 | 0 | 0 | 74 | 16 | 13 | 0 | 0 | 0 | 0 | 0 | 0 | 0 | 17 | 22 | 33 | 18 | 8 | 0 | 30 | 0 | 0 | 0 | 8 | 213 | 0 | 0 | 0 |  | 18 | 81 | 51 | 58 | 0 | 7 | 5 | 37 | 0 | 0 | 0 | 50 | 305 | 219 | 0 | 0 | 23 | 20 | 0 | 51 | 0 | 36 | 25 | 0 | 8 | 15 | 20 | 124 | 72 | 0 | 0 | 0 | 43 | 29 | 22 | 20 | 112 | 0 | 27 | 0 | 0 | 134 | 18 | 0 | 0 | 300 | 16 | 0 | 0 | 52 | 0 | 0 | 0 | 0 | 17 | 0 | 0 | 124 | 6 | 365 | 9 | 17 | 34 | 0 | 16 | 0 | 34 | 114 | 24 | 12 | 395 | 51 | 0 | 0 | 0 | 0 | 27 | 0 | 0 | 17 | 270 | 17 | 0 | 490 | 0 | 718 | 0 | 130 | 0 |  | 629 | 0 | 0 | 0 | 0 | 0 | 0 | 0 | 28 | 43 | 0 | 130 | 10 | 110 | 0 | 0 | 0 | 36 | 0 | 88 | 35 | 34 | 43 | 0 | 30 | 0 | 0 | 11 | 0 | 0 | 250 | 0 | 0 | 170 | 0 | 0 | 0 | 0 | 0 | 0 | 0 | 384 | 70 | 0 | 0 | 0 | 35 | 0 | 0 | 0 | 1244 | 220 | 0 | 0 | 0 | 0 | 75 | 151 | 0 | 377 | 0 | 307 | 1062 | 0 | 0 |  | 6949 | 5572 | 12521 | 3680 | 629 | 1851 | 0 | 1139 | 4448 | 30 | 151 | 469 | 124 | 0 | 0 | 1889.945 | 79.14
KWH | 0 | 0 | 4068750 | 4189500 | 0 | 127545 | 0 | 9464400 | 0 |  | 0 | 5072000 | 7402153 | 0 | 0 | 478451 | 7812476 | 0 | 0 | 0 | 441072 | 1489920 | 277000 | 0 | 0 | 0 | 90720 | 315361 | 276421 | 0 | 408000 | 500760 | 740520 | 455200 | 298560 | 0 | 723120 | 108000 | 0 | 0 | 220114 | 4985320 | 0 | 0 | 0 |  | 250080 | 1831536 | 838054 | 1119000 | 267840 | 237120 | 114816 | 476160 | 0 | 0 | 0 | 640200 | 7303000 | 5147000 | 100364 | 2231490 | 510048 | 803520 | 0 | 1016373 | 0 | 818272 | 773237 | 0 | 180540 | 386300 | 444880 | 3337920 | 1612800 | 0 | 0 | 14450 | 999000 | 680520 | 1248600 | 1093176 | 2564918 | 0 | 592224 | 0 | 0 | 2403690 | 416000 | 0 | 0 | 7392000 | 320160 | 0 | 0 | 2928109 | 0 | 0 | 1310400 | 0 | 1582992 | 131760 | 0 | 1446720 | 152218 | 9224000 | 1034400 | 893760 | 499309 | 30121 | 614727 | 181106 | 498470 | 1086420 | 667800 | 289920 | 8844400 | 531840 | 326690 | 1026720 | 314891 | 407564 | 493560 | 217445 | 1187520 | 239040 | 7040200 | 943418 | 0 | 11792726 | 84480 | 18123636 | 0 | 3100909 | 444318 |  | 20042181 | 0 | 0 | 0 | 0 | 0 | 0 | 0 | 548160 | 358144 | 0 | 2765000 | 212632 | 1876704 | 0 | 0 | 0 | 688603 | 0 | 1563904 | 823590 | 743940 | 658277 | 38717 | 729820 | 0 | 0 | 219852 | 0 | 0 | 6075300 | 0 | 0 | 4201736 | 0 | 0 | 0 | 0 | 0 | 0 | 0 | 8763418 | 914880 | 0 | 660960 | 0 | 696585 | 0 | 45919 | 675456 | 29785800 | 5233336 | 0 | 226800 | 35220 | 581760 | 547968 | 2462840 | 0 | 9170909 | 229811 | 5934500 | 24404195 | 1345060 | 0 |  | 175802240 | 133261977 | 309064217 | 89310346 | 20042181 | 44607104 | 0 | 29230498 | 105287066 | 831120 | 2462840 | 10468108 | 3337920 | 3402554 | 84480 | 0
Fuel Cost | 0 | 0 | 17454937.5 | 18643275 | 0 | 487221.9 | 0 | 27257472 | 0 |  | 0 | 16128960 | 25315363.26 | 0 | 0 | 8430306.62 | 23828051.8 | 0 | 0 | 0 | 7917242.4 | 28934246.4 | 5166050 | 0 | 0 | 0 | 1656547.2 | 4970089.36 | 5055740.09 | 0 | 306000 | 0 | 0 | 0 | 5347209.6 | 0 | 0 | 0 | 0 | 0 | 4168959.16 | 15903170.8 | 0 | 0 | 0 |  | 4398907.2 | 32253348.96 | 15009547.14 | 21328140 | 5241628.8 | 3902995.2 | 427115.52 | 0 | 0 | 0 | 0 | 1786158 | 22347180 | 17088040 | 336219.4 | 7207712.7 | 1718861.76 | 3519417.6 | 0 | 4075655.73 | 0 | 14655251.52 | 13964660.22 | 0 | 135405 | 1437036 | 333660 | 21896755.2 | 5015808 | 0 | 0 | 0 | 3896100 | 2538339.6 | 5681130 | 4973950.8 | 8772019.56 | 0 | 3286843.2 | 0 | 0 | 6706295.1 | 2737280 | 0 | 0 | 22841280 | 240120 | 0 | 0 | 59733423.6 | 0 | 0 | 25172784 | 0 | 27876489.12 | 0 | 0 | 25100592 | 2523774.44 | 24443600 | 19715664 | 16766937.6 | 8957603.46 | 0 | 10050786.45 | 3520700.64 | 8942551.8 | 20761486.2 | 12961998 | 5163475.2 | 23526104 | 9078508.8 | 0 | 18778708.8 | 5283870.98 | 1524289.36 | 8819917.2 | 0 | 21399110.4 | 4049337.6 | 20909394 | 13283325.44 | 0 | 82195300.22 | 0 | 106929452.4 | 0 | 0 | 0 |  | 56318528.61 | 0 | 0 | 0 | 0 | 0 | 0 | 0 | 10310889.6 | 6736688.64 | 0 | 8737400 | 1007875.68 | 32354376.96 | 0 | 0 | 0 | 12332879.73 | 0 | 26289226.24 | 17525995.2 | 14186935.8 | 11789741.07 | 685290.9 | 13071076.2 | 0 | 0 | 166427.964 | 0 | 0 | 51275532 | 0 | 0 | 13865728.8 | 0 | 0 | 0 | 0 | 0 | 0 | 0 | 25589180.56 | 15626150.4 | 0 | 13100227.2 | 0 | 13875973.2 | 0 | 0 | 13401047.04 | 193011984 | 16275674.96 | 0 | 4388580 | 0 | 0 | 9507244.8 | 47064872.4 | 0 | 66947635.7 | 0 | 44212025 | 161311728.95 | 0 | 0 |  | 1064192891.01 | 900966917.604 | 1965159808.614 | 273467806.104 | 56318528.61 | 135003949.45 | 0 | 540858017.64 | 705883658.27 | 0 | 47064872.4 | 184666220.94 | 21896755.2 | 0 | 0 | 0
Yesterday Day Peak | 0 | 0 | 170 | 170 | 0 | 5 | 0 | 405 | 0 |  | 0 | 225 | 318 | 0 | 0 | 0 | 318 | 0 | 0 | 0 | 8 | 32 | 13 | 0 | 0 | 0 | 0 | 0 | 0 | 0 | 17 | 10 | 0 | 18 | 8 | 0 | 30 | 0 | 0 | 0 | 4 | 211 | 0 | 0 | 0 |  | 6 | 64 | 34 | 48 | 13 | 6 | 5 | 3 | 0 | 0 | 0 | 0 | 270 | 212 | 0 | 108 | 22 | 44 | 0 | 43 | 0 | 35 | 25 | 0 | 8 | 15 | 20 | 138 | 34 | 0 | 0 | 2 | 41 | 30 | 50 | 47 | 112 | 0 | 25 | 0 | 0 | 133 | 16 | 0 | 0 | 310 | 16 | 0 | 0 | 90 | 0 | 0 | 58 | 0 | 60 | 19 | 0 | 33 | 6 | 377 | 48 | 17 | 17 | 3 | 16 | 0 | 17 | 17 | 19 | 12 | 345 | 17 | 39 | 35 | 17 | 0 | 17 | 31 | 72 | 0 | 275 | 45 | 0 | 490 | 8 | 750 | 0 | 130 | 75 |  | 914 | 0 | 0 | 0 | 0 | 0 | 0 | 0 | 17 | 0 | 0 | 100 | 6 | 64 | 0 | 0 | 0 | 24 | 0 | 94 | 35 | 34 | 39 | 0 | 21 | 0 | 0 | 10 | 0 | 0 | 250 | 0 | 0 | 166 | 0 | 0 | 0 | 0 | 0 | 0 | 0 | 335 | 35 | 0 | 24 | 0 | 6 | 0 | 7 | 0 | 1040 | 220 | 0 | 17 | 5 | 87 | 0 | 65 | 0 | 349 | 34 | 150 | 1011 | 191 | 0 |  | 12402 | DayPeak
Yesterday Evening Peak | 0 | 0 | 170 | 170 | 0 | 5 | 0 | 379 | 0 |  | 0 | 225 | 317 | 0 | 0 | 40 | 329 | 0 | 0 | 0 | 73 | 148 | 13 | 0 | 0 | 0 | 17 | 55 | 55 | 0 | 17 | 22 | 33 | 18 | 25 | 0 | 30 | 30 | 0 | 0 | 25 | 211 | 0 | 0 | 0 | 0 | 18 | 82 | 51 | 58 | 26 | 20 | 5 | 24 | 0 | 0 | 0 | 30 | 320 | 215 | 0 | 109 | 21 | 20 | 0 | 51 | 0 | 35 | 51 | 0 | 8 | 15 | 20 | 124 | 109 | 0 | 0 | 0 | 43 | 29 | 53 | 38 | 110 | 0 | 25 | 0 | 0 | 132 | 18 | 0 | 0 | 300 | 0 | 0 | 0 | 245 | 0 | 0 | 107 | 0 | 149 | 0 | 0 | 147 | 5 | 375 | 98 | 105 | 34 | 0 | 82 | 19 | 33 | 114 | 48 | 12 | 385 | 51 | 0 | 126 | 0 | 0 | 27 | 0 | 95 | 17 | 260 | 126 | 0 | 490 | 0 | 750 | 0 | 130 | 0 |  | 627 | 0 | 0 | 0 | 0 | 0 | 0 | 0 | 39 | 58 | 0 | 130 | 10 | 110 | 0 | 0 | 0 | 28 | 0 | 93 | 35 | 34 | 46 | 8 | 38 | 0 | 0 | 11 | 0 | 0 | 250 | 0 | 0 | 166 | 0 | 0 | 0 | 0 | 0 | 0 | 0 | 380 | 70 | 0 | 70 | 0 | 49 | 0 | 0 | 95 | 1244 | 220 | 0 | 17 | 0 | 0 | 0 | 150 | 0 | 350 | 0 | 307 | 1013 | 0 | 0 |  | 14245 | EvPeak
Forecast for Evening | 0 | 0 | 170 | 170 | 0 | 5 | 0 | 400 | 0 |  | 0 | 225 | 330 | 0 | 0 | 40 | 335 | 0 | 0 | 0 | 50 | 149 | 15 | 0 | 0 | 0 | 17 | 55 | 55 | 0 | 18 | 22 | 33 | 33 | 25 | 0 | 30 | 30 | 0 | 0 | 25 | 211 | 0 | 0 | 0 |  | 10 | 82 | 51 | 46 | 25 | 25 | 7 | 30 | 0 | 0 | 0 | 250 | 320 | 220 | 8 | 0 | 25 | 20 | 0 | 51 | 0 | 42 | 52 | 0 | 6 | 15 | 20 | 160 | 120 | 0 | 0 | 0 | 43 | 30 | 53 | 47 | 110 | 0 | 30 | 0 | 0 | 140 | 20 | 0 | 0 | 320 | 25 | 0 | 0 | 242 | 0 | 0 | 110 | 0 | 149 | 0 | 0 | 151 | 6 | 400 | 100 | 105 | 34 | 0 | 16 | 19 | 34 | 114 | 55 | 12 | 370 | 51 | 0 | 126 | 17 | 0 | 27 | 0 | 95 | 35 | 300 | 150 | 0 | 490 | 40 | 551 | 0 | 150 |  |  | 647 | 0 | 0 | 0 | 0 | 0 | 0 | 0 | 50 | 60 | 0 | 130 | 10 | 110 | 0 | 0 | 0 | 40 | 30 | 96 | 35 | 34 | 50 | 8 | 35 | 0 | 0 | 10 | 0 | 0 | 250 | 0 | 0 | 200 | 0 | 0 | 0 | 0 | 0 | 0 | 0 | 380 | 70 | 0 | 70 | 0 | 49 | 0 | 0 | 95 | 1244 | 220 | 0 | 17 | 0 | 0 | 115 | 150 | 0 | 385 | 0 | 307 | 1000 | 0 | 0 |  | 8857 | 5363 | 14220 | 3856 | 902 | 2102 | 0 | 2991 | 3387 | 201 | 0 | 631 | 150 | 0 | 0 | 0 | 107.24
Forecast for Day | 0 | 0 | 170 | 170 | 0 | 5 | 0 | 380 | 0 | 0 | 0 | 225 | 330 | 0 | 0 | 15 | 335 | 0 | 0 | 0 | 8 | 32 | 15 | 0 | 0 | 0 | 0 | 0 | 0 | 0 | 18 | 22 | 33 | 33 | 43 | 0 | 30 | 0 | 0 | 0 | 8 | 211 |  | 0 | 0 | 0 | 10 | 82 | 51 | 46 | 8 | 6 | 7 | 15 | 0 | 0 | 0 | 50 | 300 | 220 | 8 | 0 | 25 | 20 | 0 | 51 | 0 | 36 | 25 | 0 | 6 | 15 | 20 | 152 | 70 | 0 | 0 | 1.6 | 43 | 30 | 53 | 47 | 110 | 0 | 30 | 0 | 0 | 135 | 20 | 0 | 0 | 320 | 16 | 0 | 0 | 97 | 0 | 0 | 56 | 0 | 60 | 20 | 0 | 34 | 6 | 400 | 49 | 17 | 17 | 5 | 16 | 0 | 17 | 17 | 17 | 12 | 360 | 50 | 50 | 35 | 17 | 0 | 17 | 35 | 72 | 17 | 300 | 54 | 0 | 490 | 40 | 551 | 0 | 150 | 25 |  | 936 | 0 | 0 | 0 | 0 | 0 | 0 | 0 | 22 | 50 | 0 | 130 | 7 | 64 | 0 | 0 | 0 | 35 | 0 | 50 | 35 | 34 | 40 | 8 | 30 | 0 | 0 | 5 | 0 | 0 | 250 | 0 | 0 | 190 | 0 | 0 | 0 | 0 | 0 | 0 | 0 | 380 | 70 | 0 | 0 | 0 | 6 | 0 | 8 | 0 | 1244 | 220 |  | 17 | 6 | 100 | 35 | 150 |  | 385 | 30 | 307 | 1000 | 130 | 0 |  |  |  |  | gas | hvdc | hsd | coal | hfo | tripura | solar | wind | hydro
Generation at 08:00(Today) | 0 | 0 | 170 | 170 | 0 | 5 | 0 | 340 | 0 | 0 | 0 | 225 | 318 | 0 | 0 | 15 | 335 | 0 | 0 | 0 | 8 | 16 | 13 | 0 | 0 | 0 | 0 | 0 | 0 | 0 | 15 | 0 | 33 | 21 | 43 | 0 | 30 | 0 | 0 | 0 | 0 | 213 | 0 | 0 | 0 | 0 | 6 | 50 | 34 | 48 | 0 | 6 | 5 | 27 | 0 | 0 | 0 | 50 | 300 | 217 | 0 | 0 | 23 | 20 | 0 | 51 | 0 | 36 | 25 | 0 | 8 | 15 | 7 | 110 | 72 | 0 | 0 | 1 | 43 | 30 | 53 | 47 | 80 | 0 | 27 | 0 | 0 | 138 | 18 | 0 | 0 | 290 | 17 | 0 | 0 | 47 | 0 | 0 | 56 | 0 | 17 | 9 | 0 | 17 | 6 | 302 | 48 | 105 | 17 | 2 | 16 | 0 | 16 | 34 | 0 | 12 | 310 | 50 | 9 | 0 | 17 | 0 | 17 | 3 | 0 | 17 | 290 | 17 | 0 | 490 | 0 | 565 | 0 | 130 | 29 | 0 | 633 | 0 | 0 | 0 | 0 | 0 | 0 | 0 | 22 | 39 | 0 | 130 | 4 | 48 | 0 | 0 | 0 | 35 | 0 | 0 | 35 | 25 | 0 | 8 | 22 | 0 | 0 | 11 | 0 | 0 | 250 | 0 | 0 | 171 | 0 | 0 | 0 | 0 | 0 | 0 | 0 | 350 | 72 | 0 | 0 | 0 | 6 | 0 | 2 | 0 | 1180 | 220 | 0 | 0 | 1 | 18 | 0 | 152 | 0 | 382 | 6 | 280 | 1218 | 40 | 0 | 0 |  |  |  | 133917450 | 20042181 | 2462840 | 105287066 | 39698606 | 3337920 | 3402554 | 84480 | 831120 |  |  | 306601377
[8 empty] | 299430 |  |  |  | 25503 |  |  | 299624 | 299625 | 299739 |  |  |  |  | 299565 | [26 empty] | 399366 | 399587 | [7 empty] | 299667 | 299280 | 299277 | [14 empty] | 299772 | [10 empty] | 299755 | [9 empty] | 299472 |  |  | 299523 |  | 299563 |  | 399588 | 399244 | 299281 | 299229 | 299524 | 299566 | 399747 |  | 399277 |  | 399575 | 399337 | 399467 | 399589 | 299230 | 299765 | [6 empty] | 399245 |  | 299282 | 399274 |  | 399226 |  | 399630 | 299864 | [12 empty] | 599468 |  |  |  | 599230 | [19 empty] | 499698 | [5 empty] | 499700 |  | 499696 | 599787 |  | 499268 | 599634 | 43212 |  |  | 499270 | 599730 |  |  | 599864 | [5 empty] | 599726 | [9 empty] | 133.9175 | 20.0422 | 2.4628 | 105.2871 | 39.6986 | 3.3379 | 3.4026 | 0.08448 | 0.83112
| Minimum Generation |  | 11689 | 7:00
| Highest Generation |  | 14291 | 22:00 | [129 empty] | 0 | [71 empty] | 309.0642
| Day Peak Generation |  | 12402 | 12:00
| Evening Peak Generation |  | 14245 | 21:00 | [201 empty] | 202699852
| HVDC Max Flow |  | 919 | 5:00 | [201 empty] | 202.6999
| HVDC EvPeak Flow |  | 627 | 21:00
| Load factor L.F |  | 90.11% | [167 empty] | 1275.5

## P1
POWER GRID COMPANY OF BANGLADESH LTD.
NATIONAL LOAD DESPATCH CENTER
DAILY REPORT
[7 empty] | Reporting Date : | 2024-04-05
Till now the maximum generation is : - |  |  |  | 15648 | 21:00 | Hrs on | 2023-04-19
The Summary of Yesterday's |  |  | 2024-04-04 | Generation & Demand |  | Today's Actual Min Gen. & Probable Gen. & Demand
Day Peak Generation : |  |  | 12402 | MW Hour : | 12:00 | Min. Gen. at | 8:00 | 11832
Evening Peak Generation : |  |  | 14245 | MW Hour : | 21:00 | Available Max Generation : |  | 14692
E.P. Demand (at gen end) : |  |  | 15500 | MW Hour : | 21:00 | Max Demand (Evening) : |  | 15300
Maximum Generation : |  |  | 14291 | MW Hour : | 22:00 | Reserve(Generation end) |  | -
Total Gen. (MKWH) : |  |  | 309.0642 | System Load Factor : | 90.11% | Load Shed : |  | 349
EXPORT / IMPORT THROUGH EAST-WEST INTERCONNECTOR
Export from East grid to West grid :- Maximum |  |  |  | 830 | MW at | 19:30 | Energy
Import from West grid to East grid :- Maximum |  |  |  | - | MW at | - | Energy | -
|  | Water Level of Kaptai Lake at 6:00 A M on |  | 2024-04-05
Actual : |  | 79.08 | Ft.(MSL) , | Rule curve : | 87.2 | Ft.( MSL )
Gas Consumed : |  | Total = | 1046.3 | MMCFD. | Oil Consumed (PDB) :
HSD :
FO :
Cost of the Consumed Fuel (PDB+Pvt) : |  |  | Gas : | 408471755.554
: |  |  | Coal : | 705883658.27 | Oil : | 772589110.98 | Total : | 1886944524.804
Load Shedding & Other Information
Area |  | Yesterday |  |  |  | Today
|  |  |  | Estimated Demand (S/S end) |  | Estimated Shedding (S/S end) |  | Rates of Shedding
|  | MW |  | MW |  |  | MW | (On Estimated Demand)
Dhaka |  | 210 | 5040:00 | 5116.1949 |  |  | 80 | 1.564%
Chittagong Area |  | 143 | 3432:00 | 1409.1176 |  |  | 40 | 2.839%
Khulna Area |  | 166 | 3984:00 | 1974.8936 |  |  | 55 | 2.785%
Rajshahi Area |  | 142 | 3408:00 | 1717.457 |  |  | 50 | 2.911%
Cumilla Area |  | 190 | 4560:00 | 1412.6936 |  |  | 40 | 2.831%
Mymensingh Area |  | 192 | 4608:00 | 1051.1792 |  |  | 40 | 3.805%
Sylhet Area |  | 60 | 1440:00 | 588.693 |  |  | 12 | 2.038%
Barisal Area |  | 0 | 0:00 | 491.0852 |  |  | 0 | 0%
Rangpur Area |  | 96 | 2304:00 | 960.4653 |  |  | 32 | 3.332%
Total |  | 1199 |  | 14721.7794 |  |  | 349
Information of the Generating Units under shut down.
|  | Planned Shut- Down |  |  | Forced Shut- Down
1) Barapukuria ST: Unit- 1,2
2) Ghorasal-3,7
3) Shajibazar 330 MW
4) Baghabari-100 MW
5) Raozan unit-2
6) Siddhirganj 210 MW .
7) Ashuganj North
Outage | Restore | Additional Information of Machines, lines, Interruption / Forced Load shed etc. | [5 empty] | Remark
Time | Time
| 08:49 | Gopalganj 132/33kV S/S T2 HT is restored.
| 08:50 | Gopalganj 132/33kV S/S T2 LT is restored.
09:23 | 16:50 | Fenchuganj 230/132/33kV S/S TR-01 HT Scheduled S/D Due to Project works
| 09:33 | Panchagarh 132/33kV S/S T-1(407T) HT is restored.
| 09:34 | Panchagarh 132/33kV S/S T-1(407T) LT is restored.
| 09:36 | Dohazari 132/33kV S/S Main BUS is restored.
| 09:36 | Dohazari 132/33kV S/S Main BUS is restored.
09:37 | 16:14 | Fenchuganj 230/132/33kV S/S 132 KV Bus-1 Scheduled S/D Due to Project Works
09:45 | 12:00 | BIPTC S/S 20DF24 Scheduled S/D Due to CB general fault.
09:57 | 16:29 | Fenchuganj-Fenchuganj 132 kV Ckt-2 Scheduled S/D from Fenchuganj 230/132/33kV end Due to Project Works
10:00 | 14:22 | Rahanpur 400/132kV S/S AT-02 LT Scheduled S/D Due to Sas work.
10:03 | 14:21 | Rahanpur 400/132kV S/S AT-02 HT Scheduled S/D Due to Sas work
| 10:15 | Chhatak 132/33kV S/S T-3 HT is restored.
| 10:15 | Chhatak 132/33kV S/S T-3 LT is restored.
10:25 | 14:15 | Rahanpur 400/132kV S/S HV 400 KV BUS Scheduled S/D Due to Sas work
10:26 | 14:28 | Rahanpur 400/132kV S/S Bus Reactor 400 KV Scheduled S/D Due to Sas work
| 10:51 | Jamalpur 132/33kV S/S T-2 HT is restored.
| 10:51 | Jamalpur 132/33kV S/S T-2 LT is restored.
11:30 | 00:10 | Chattak-Sylhet 132 kV Ckt-2 Tripped from Sylhet 132/33kV end showing Distance B-phase ,Z-2 and OC relays. |  |  |  |  | 24 MW power interrupt.
Sylhet 132/33kV end
12:00 |  | Day Peak Gen. 12404 MW
12:59 | 14:31 | Kishoreganj 132/33kV S/S Bus-A Project Work S/D
13:17 | 16:28 | Ashuganj-Kishoreganj 132kV Ckt-1 Project Work S/D from Kishoreganj 132/33kV end Due to 132 kV bus extension work
by G2G project
13:31 |  | Ashuganj 450 MW CCPP(North) Syncronized with remarks:- gt
13:31 |  | Ashuganj North CCPP GT was sync.
14:42 | 15:45 | Kishoreganj 132/33kV S/S BUS-B Project Work S/D
14:52 | 16:14 | Kishoreganj-Mymensingh 132kV Ckt-1 Project Work S/D from Kishoreganj 132/33kV end.
16:46 |  | Ashuganj 450 MW CCPP(North) Tripped with remarks:- GT
17:24 |  | Ashuganj 450 MW CCPP(North) Syncronized with remarks:- GT
17:37 |  | Purbasadipur 132/33kV S/S T-3 Transformer (423T) HT is restored.
| 17:37 | Purbasadipur 132/33kV S/S T-3 Transformer (423T) HT is restored.
21:00 |  | Evening Peak Generation = 14,245MW
| 21:42 | Khulna (C) S/S TR-1 425T HT is restored.
| 21:42 | Khulna (C) S/S TR-1 425T LT is restored.
22:18 |  | Chandpur 150 MW CCPP Shutdown
00:38 |  | Matarbari 2*600 MW (CPGCL) Shutdown with remarks:- unit-1
00:38 |  | Matarbari 2*600 MW (CPGCL) Shutdown
00:47 |  | Matarbari 2*600 MW (CPGCL) Syncronized with remarks:- unit-2
05:19 |  | Ashuganj 230/132/33kV S/S TR-OAT-11 LT Scheduled S/D Due to Due to various point temperature high.
05:23 |  | Ashuganj 230/132/33kV S/S TR-OAT-11 HT Scheduled S/D Due to Due to various point temperature high.
05:34 |  | Kodda 132/33kV S/S Tr-4 (436T) LT Scheduled S/D Due to Redhot maintenance |  |  |  |  | 30 MW power interrupt.
05:35 |  | Kodda 132/33kV S/S Tr-4 (436T) HT Scheduled S/D
05:43 |  | Ashuganj-Ghorasal 132kV Ckt-1 Scheduled S/D from Ashuganj 230/132/33kV end Due to None
05:44 |  | Ashuganj-Ghorasal 132kV Ckt-2 Scheduled S/D from Ashuganj 230/132/33kV end.
05:49 |  | Halishahar-Khulshi 132kV Ckt-2 Project Work S/D from Halishahar 132/33kV end Due to Lilo connection at
anandabazar end
06:02 |  | Ashuganj 230/132/33kV S/S 132 kv Busbar-2 Scheduled S/D Due to 132 KV bus jumper temperature high
06:05 |  | Rampur 230/132/33 S/S Halishahar-2 Project Work S/D Due to ESPNER project work
06:08 |  | Rampur 230/132/33 S/S Halishahar-1 Project Work S/D Due to ESPNER project work
07:00 |  | Minimum Generation : 9644 MW , Sahri peak 12407 MW

## P2
EVENING PEAK GENERATION AND DAY LONG ENERGY DATA OF POWER STATIONS
| Date : | 2024-04-04 | [5 empty] | Page -2
Sl. |  |  |  |  | Present | Peak | Energy
No. | Name of the Power Stations |  | Producer | Installed Capacity | Capacity | Hour | Generated | Remarks
Generation
|  |  |  | Unit No. X Capacity | MW | MW | KWH
1 | Ghorasal Repowered CCPP:Unit-3 (GT |  | PDB | 1*260 | 260 | 0 | 0 | Under maint.
2 | Ghorasal Repowered CCPP Unit-4 |  | PDB | 1*210 | 180 | 170 | 4068750
| Ghorasal TPP Unit-5 |  | PDB | 1*210 | 190 | 170 | 4189500
3 | Ghorasal 365 MW CCPP Unit-7 |  | PDB | 1*243+1*122 | 365 | 0 | 0 | Air Compressor problem
| Ghorashal 78.5 MW PP(MAX) |  | QRPP | 2*40 | 0 | 0 | 0 | Contract Expired
4 | Ghorashal 108 MW PP (Regent) |  | IPP | 34*3.35 | 108 | 5 | 127545 | Gas shortage
5 | Haripur GTPP |  | SBU, PDB | 2*32 | 20 | 0 | 0 | Under maint.
6 | Haripur 412 MW CCPP |  | EGCB | 1*273+1*139 | 400 | 379 | 9464400 | Machine problem
7 | Haripur 360 MW CCPP(HPL) |  | IPP | 1*235+1*125 | 0 | 0 | 0 | Contract Expired
8 | Meghnaghat 450 MW CCPP(MPL) |  | IPP | 2*150+1*150 | 450 | 225 | 5072000 | GT-2 under maint
9 | Meghnaghat 100 MW(IEL) |  | NENP | 12*8.9 | 100 | 0 | 0 | Contract Expired
10 | Meghnaghat CCPP(Summit) |  | IPP | 2*110+1*110 | 335 | 317 | 7402153 | Gas shortage
11 | Madanganj 102 PP(Summit) |  | NENP | 6*17 | 102 | 0 | 0 | Contract Expired
12 | Madanganj-55 MW PP(Summit) |  | IPP | 3*17.08+1*11.3 | 55 | 40 | 478451 | Engine problem
13 | Keraniganj 100 MW PP (Powerpac) |  | NENP | 8*13.45 | 75 | 13 | 277000 | Fuel shortage
14 | Narshingdi 22 MW PP (Doreen) |  | SIPP, REB | 8*2.90 | 22 | 0 | 0 | Contract Expired
15 | 210 MW Siddhirgonj TPP |  | PDB | 1*210 | 115 | 0 | 0 | Under maint.
16 | Siddhirgonj 2*120 MW GTPP |  | EGCB | 2*105 | 210 | 0 | 0 | Gas shortage
17 | Siddhirganj 100 PP(Dutch Bangla) |  | NENP | 12*8.9 | 100 | 0 | 0 | Contract Expired
18 | Siddhirganj 335 MW CCPP |  | EGCB | 1*217+118 | 335 | 329 | 7812476
19 | Gagnagar 102 MW PP (Digital Power) |  | IPP | 12*8.924 | 102 | 73 | 441072 | Fuel shortage
20 | Katpotti 52 MW PP (Sinha) |  | IPP | 7*7.9 | 0 | 0 | 0 | Fuel shortage
21 | Kamalaghat 54 MW PP(Banco Energy) |  | IPP | 3*18 | 54 | 17 | 90720 | Fuel shortage
22 | Kodda 150 MW PP |  | BPDB-RPCL | 9*17.06 | 149 | 148 | 1489920
23 | Manikganj 55 MW PP (Northern) |  | IPP | 3*19.3 | 55 | 55 | 315361
24 | Nababganj 55 MW PP (Southern power ) |  | IPP | 3*19.3 | 55 | 55 | 276421
25 | Bosila 108 MW PP(CLC) |  | IPP | 12*8.775+1*3.5 | 0 | 0 | 0
26 | Summit Power,(Madhabdi+Ashulia) |  | SIPP,REB | 3*3.67+4*8.73 | 80 | 39 | 908760 | Engine problem
27 | Maona 33 MW PP(Summit) |  | SIPP,REB | 4*8.73 | 33 | 33 | 740520
28 | Rupganj 33 MW PP(Summit) |  | SIPP,REB | 4*8.73 | 33 | 18 | 455200 | Engine problem
29 | Gazipur 52 MW PP |  | RPCL | 6*8.9 | 52 | 25 | 298560 | Fuel shortage
30 | Tongi 80 MW GTPP |  | PDB | 1* 105 | 105 | 0 | 0 | Gas shortage
31 | Kodda 300 MW PP Unit-2 (Summit) |  | IPP | 18*17.076 | 300 | 245 | 2928109 | Fuel shortage
| Bramhangoan 100 MW PP (Aggreko) |  | IPP | 114*0.959 | 0 | 0 | 0 | Contract Expired
| Aurahati 100MW PP (Aggreko) |  | IPP | 0.85*23+0.95*91 | 0 | 0 | 0 | Contract Expired
32 | Kodda 149 MW PP Unit-1 (Summit) |  | IPP | 8*18.45+8.97 | 149 | 149 | 1582992
33 | Gazipur 100 MW PP |  | RPCL | 6*17.5 | 105 | 105 | 893760
34 | Meghnaghat 104 MW PP (OPCL) |  | IPP | 18.5*6 | 104 | 51 | 531840 | Fuel shortage
35 | Manikgonj 162MW PP(MPGL) |  | IPP | 9*18 | 162 | 126 | 1026720 | Fuel shortage
36 | Spectra Solar Plant Ltd. |  | IPP | 35 | 35 | 0 | 217445
37 | Kanchan Purbachal Power Generation Ltd. |  | IPP | 18.4*3 | 55 | 17 | 239040 | Fuel shortage
38 | Meghnaghat Unique power |  | IPP | 586 | 584 | 0 | 0 | On test.
| Summit Meghanghat-2 589 MW(Gas) |  | IPP | 589 | 0 | 130 | 3100909 | On test.
| Dhaka area Total |  |  |  | 5634 | 2934 | 54429624
39 | Chattogram TPP-1 |  | PDB | 1*210 | 180 | 0 | 0 | Gas shortage
| Chattogram TPP-2 |  | PDB | 1*210 | 180 | 0 | 0 | Gas shortage
40 | Raozan 25 MW PP |  | RPCL | 3*8.9 | 25 | 25 | 220114
41 | Teknaf 20MW PP (Solartech) |  | IPP | 20 | 20 | 0 | 131760
42 | Patenga 50MW PP (Baraka) |  | IPP | 8*6.98 | 50 | 20 | 237120 | Fuel shortage
43 | Kaptai Hydro: Unit-1,2,3,4, 5 |  | PDB | 2*40+3*50 | 230 | 60 | 831120 | Low water level
44 | Sikalbaha 225MW |  | PDB | 1*150+1*75 | 225 | 211 | 4985320
45 | Sikalbaha Peaking GT |  | PDB | 1*150 | 150 | 0 | 0 | Under maint.
46 | Sikalbaha 105 MW PP (Baraka Sikalbaha) |  | IPP | 6*17.5 | 105 | 34 | 499309 | Fuel shortage
47 | Hathazari 100 MW peaking PP |  | PDB | 11*8.9 | 98 | 82 | 1831536 | Engine problem
48 | Dohazari -Kalaish 100 MW Peaking |  | PDB | 6*17 | 102 | 51 | 838054 | Engine problem
49 | Juldah 100 MW Unit-1 (Acorn) |  | NENP | 8*13.45 | 100 | 58 | 1119000 | Fuel shortage
50 | Juldah 100 MW PP Unit-3 (Acorn) |  | IPP | 8*13.5 | 100 | 0 | 0 | Fuel shortage
51 | Barabkunda 22 MW PP (Regent) |  | SIPP, PDB | 8*2.90 | 22 | 5 | 114816 | Engine problem
* | Malancha, Ctg. EPZ (United) |  |  | 5*8.73+3*9.34 | 0 | 24 | 476160
52 | Chattogram 108 MW PP (ECPV) |  | IPP | 16*7 | 108 | 26 | 267840 | Fuel shortage
53 | Kaptai 7 MW Solar PP |  | PDB | 7.4 MW | 7 | 0 | 30121
54 | Anwara 300 MW PP (United) |  | IPP | 17*17+24 | 300 | 82 | 614727 | Fuel shortage
55 | Jodiac Power |  | IPP | 3*18.55+1*3.6 | 54 | 19 | 181106 | Fuel shortage
56 | Karnaphuli Power Ltd. |  | IPP | 18.415*6+6.5 | 110 | 33 | 498470 | Fuel shortage
57 | Juldah unit-2 (Acorn) |  | IPP | 8*13.6 | 100 | 12 | 289920 | Fuel shortage
58 | Anlima Energy Ltd. |  | IPP | 6*21.2 | 116 | 0 | 314891 | Fuel shortage
59 | Mirsharai 150 MW |  | BPDB-RPCL | 18.5*9 | 163 | 126 | 943418 | Fuel shortage
60 | SS Power I |  | SS Power | 2*612 | 1224 | 490 | 11792726 | Coal shortage
| Cox's Bazar Wind |  | IPP | 66 | 0 | 0 | 84480 | On test.
61 | Matarbari 2*600 MW (CPGCL) |  | CPGCL | 0 | 575 | 750 | 18123636
| Mirsharai 150 MW (Gas) |  | BPDB-RPCL | 18.5*9 | 0 | 0 | 0 | On test.
| Sonagazi 75 MW Solar Plant |  | EGCB | 75 | 0 | 0 | 444318
| Chattogram area Total |  |  |  | 4344 | 2108 | 44869962
| Ashuganj TPP Unit- 3 |  | APSCL | 1*150 | 0 | 0 | 0 | Contract Expired
| Ashuganj TPP Unit- 4 |  | APSCL | 1*150 | 0 | 0 | 0 | Contract Expired
| Ashuganj TPP Unit- 5 |  | APSCL | 1*150 | 0 | 0 | 0 | Contract Expired
62 | Ashuganj 225 MW CCPP |  | APSCL | 1*142+1*75 | 221 | 215 | 5147000 | FGMO
63 | Ashuganj 450 MW CCPP(North) |  | APSCL | 1*360 | 360 | 30 | 640200 | ST sync process
64 | Ashuganj 450 MW CCPP(South) |  | APSCL | 1*360 | 360 | 320 | 7303000 | FGMO
65 | Ashuganj 420 MW CCPP(East) |  | APSCL | 284*1+116*1 | 400 | 260 | 7040200 | Gas shortage
66 | Ashuganj 50 MW PP |  | APSCL | 14*3.968 | 45 | 21 | 510048 | Gas shortage
67 | Ashuganj 55 MW PP (Precision) |  | QRPP | 0 | 55 | 20 | 803520 | Gas shortage
68 | Ashuganj 195 MW PP (APSCL-United) |  | IPP | 20*9.73+1*16 | 195 | 0 | 100364 | Gas shortage
69 | Ashuganj 51 MW PP (Midland) |  | IPP | 6*9.34 | 51 | 51 | 1016373
70 | Ashuganj 150 MW PP (Midland) |  | IPP | 23*7.015 | 150 | 5 | 152218 | Fuel shortage
71 | Titas 50 MW Peaking PP |  | PDB | 6*8.92 | 52 | 35 | 818272 | Engine problem
72 | Chandpur 150 MW CCPP |  | PDB | 1*106+1*57 | 163 | 109 | 2231490 | Under maint.
73 | Chandpur 200 MW (Desh energy) |  | IPP | 12*18.4 | 200 | 147 | 1446720 | Fuel shortage
74 | Feni 11 MW PP (Doreen) |  | SIPP, REB | 4*2.90 | 11 | 8 | 180540 | Engine problem
** | Impoprt (Tripura) |  | Imported power | 0 | 160 | 124 | 3337920
75 | Jangalia 33 MW PP (Summit) |  | SIPP, PDB | 4*8.73 | 33 | 15 | 386300 | Engine problem
76 | Jangalia 52 MW PP (Lakdanavi) |  | IPP | 6*8.92 | 52 | 51 | 773237
77 | Cumilla 25 MW PP (Summit) |  | SIPP, REB | 3*3.67+2*6.97 | 25 | 20 | 444880 | Engine problem
| Daudkandi 200 MW PP (B.Trac) |  | IPP | 154*1.4 | 0 | 0 | 0
78 | Feni Lanka Power |  | IPP | 7*18.415+1*9.78 | 114 | 114 | 1086420
79 | Chowmuhani 113 MW |  | IPP | 12*9.78+2*3.1 | 113 | 48 | 667800 | Fuel shortage
80 | Bhairob 54.5 MW |  | IPP | 3*18.2 | 54 | 27 | 493560 | Engine problem
81 | Chandpur 115(Doreen) |  | IPP | 4*18.5+2*22.5 | 115 | 95 | 1187520 | Fuel shortage
| Cumilla Area Total |  |  |  | 2929 | 1715 | 35767582
82 | RPCL 210MW CCPP |  | IPP | 4*35+1*70 | 202 | 109 | 1612800 | Gas shortage
83 | Jamalpur 95 MW PP(Powerpac) |  | IPP | 0 | 0 | 0 | 0 | Under maint.
84 | Sarishabari 3 MW Solar Plant |  | IPP | 1*3 | 3 | 0 | 14450
85 | Mymensingh 200 MW PP (United) |  | IPP | 9.78*21 | 200 | 107 | 1310400 | Fuel shortage
86 | Jamalpur 115 MW PP (United) |  | IPP | 9.78*12 | 115 | 98 | 1034400 | Fuel shortage
87 | Sutiakhali 50 MW Solar PP |  | IPP | 50 | 50 | 0 | 326690
88 | Tangail Palli Power Gen 22 MW |  | IPP | 4*6.7 | 22 | 18 | 250080 | Fuel shortage
| Mymensingh Area Total |  |  |  | 592 | 332 | 4548820
89 | Fenchugonj CCPP Phase-1 |  | PDB | 2*32+1*33 | 70 | 43 | 999000 | Machine problem
90 | Fenchugonj CCPP Phase-2 |  | PDB | 2*35+1*35 | 90 | 29 | 680520 | Machine problem
91 | Kushiara 163 MW CCPP (KP) |  | IPP | 1*109+1*54 | 163 | 110 | 2564918 | ST under maint.
92 | Shajibazar 330 MW CCPP |  | PDB | 3*110 | 330 | 0 | 0 | Under maint.
93 | Fenchugonj 51 MW PP (Barakatullah) |  | RPP | 19*2.90 | 51 | 53 | 1248600
94 | Fenchuganj 44 MW (Energyprima) |  | NENP | 12*3.3+5*2 | 50 | 38 | 1093176 | Engine problem
95 | Hobiganj 11 MW PP Cofidence-E |  | SIPP, REB | 4*2.90 | 11 | 0 | 0 | Gas shortage
96 | Shahjibazar GTPP Unit- 8 & 9 |  | PDB | 2*35 | 66 | 25 | 592224 | Unit-9 Under Maint.
97 | Shahjibazar 86 MW PP (Shahjibazar) |  | RPP | 32*2.90 | 86 | 0 | 0 | Contract Expired
98 | Shahjibazar 100 MW GTPP |  | PDB | 1*100 | 100 | 0 | 407564
99 | Sylhet 225 MW CCPP |  | PDB | 1*142+1*89 | 231 | 132 | 2403690 | ST under maint.
100 | Sylhet 20 MW GTPP |  | PDB | 1*20 | 20 | 18 | 416000
| Sylhet 50 MW PP (EPL) |  | NENP | 27*2 | 0 | 0 | 0 | Contract Expired
101 | Shahjahanulla 25 MW PP |  | SIPP, REB | 3*9.34 | 25 | 0 | 320160 | Engine problem
102 | Bibiana-II 341 MW CCPP (Summit) |  | IPP | 1*222+1*119 | 341 | 300 | 7392000 | FGMO
103 | Bibiyana-III 400 MW CCPP |  | PDB | 285*1+134*1 | 400 | 375 | 9224000 | FGMO
104 | Sylhet 10MW PP (Desh) |  | RPP | 6*1.95 | 10 | 0 | 0 | Contract Expired
105 | Bibiyana South 400 MW |  | PDB | 400 MW | 383 | 385 | 8844400 | FGMO
| Sylhet Area Total |  |  |  | 2427 | 1508 | 36186252
106 | Bheramara GTPP Unit-3 |  | PDB | 1*20 | 16 | 0 | 0 | Reserve
** | Bheramara (HVDC ) |  | Imported power | 2*500 | 1000 | 627 | 20042181
107 | Khulna 115 PP MW (KPCL-2) |  | NENP | 7*17 | 115 | 0 | 0 | Contract Expired
108 | Faridpur 50 MW Peaking PP |  | PDB | 8*6.89 | 54 | 39 | 548160 | Engine problem
109 | Khulna 225 MW CCPP |  | NWPGCL | 1*150+1*75 | 230 | 0 | 0 | Fuel shortage
110 | Gopalganj 100 MW Peaking PP |  | PDB | 16*6.98 | 109 | 58 | 358144 | Engine problem
111 | Bheramara 410 MW CCPP |  | NWPGCL | 1*278+1*132 | 410 | 0 | 0 | Gas shortage
112 | Noapara 40 MW PP (Khanjahan Ali) |  | NENP | 5*8.5 | 40 | 0 | 0 | Contract Expired
| Noapara 100 MW PP (Bangla Trac) |  | IPP | 70*1.4 | 0 | 0 | 0 | Contract Expired
113 | Rupsha 105 MW PP (Orion rupsha) |  | IPP | 6*18.445 | 105 | 70 | 914880 | Fuel shortage
114 | Madhumati 100 MW PP |  | NWPGCL | 6*18 | 105 | 0 | 0 | Fuel shortage
115 | Mongla Orion 100 MW Solar PP |  | IPP | 100 | 100 | 0 | 581760
116 | Khulna 330 MW CCPP (OIL) |  | BPDB | 1*220+1*110 | 336 | 150 | 2462840 | On test.
117 | Rampal 1320 MW (BIFPCL) |  | NTPC&BPDB | 660*2 | 617 | 350 | 9170909 | Coal shortage
| Kulna 225 MW CCPP (GAS) |  | NWPGCL | 0 | 0 | 0 | 0
| Khulna Area Total |  |  |  | 3237 | 1294 | 34078874
118 | Barisal 110 MW PP (Summit ) |  | IPP | 7*17.076 | 110 | 110 | 1876704
119 | Bhola 33 MW PP (Venture) |  | NENP | 1*34.50 | 40 | 10 | 212632 | Engine problem
120 | Bhola 225 MW CCPP |  | PDB | 2*63+1*68 | 194 | 130 | 2765000 | Machine problem
| Bhola 95 MW PP (Aggreko) |  | QRPP | 96*1.10 | 0 | 0 | 0 | Contract Expired
121 | Payra 1320 MW |  | BCPCL | 2*622 | 1244 | 1244 | 29785800
122 | Bhola Nutan Biddut BD LTD |  | IPP | 220 | 220 | 220 | 5233336
123 | United Payra Power Ltd. |  | IPP | 8*18.5+1*9.5 | 150 | 17 | 226800 | Fuel shortage
124 | Barisal 307 MW |  | IPP | 307*1 | 307 | 307 | 5934500
| Barisal Area Total |  |  |  | 2265 | 2038 | 46034772
125 | Baghabari 71 MW GTPP |  | PDB | 1*71 | 71 | 0 | 0 | Gas shortage
| Baghabari 100 MW GTPP |  | PDB | 1*100 | 100 | 0 | 0 | Gas shortage
126 | Baghabari 50 MW Peaking PP |  | PDB | 6*8.9 | 52 | 28 | 688603 | Engine problem
127 | Bera 70 MW Peaking PP |  | PDB | 9*8.29 | 71 | 0 | 0 | Engine problem
128 | Amnura 50 MW PP(Sinha) |  | NENP | 7*7.79 | 28 | 35 | 823590 | Engine problem
129 | Katakhali 50 MW PP (Northern) |  | QRPP | 6*8.9 | 50 | 34 | 743940 | Engine problem
130 | Katakhali 50 MW Peaking PP |  | PDB | 6*8.7 | 50 | 46 | 658277
131 | Sirajgonj Unit-1 225MW |  | NWPGCL | 1*150+1*75 | 210 | 166 | 4201736 | Gas shortage
132 | Sirajgonj Unit-2 225MW |  | NWPGCL | 1*150+1*75 | 220 | 0 | 0
133 | Sirajgonj Unit-3 225MW |  | NWPGCL | 1*141 | 220 | 0 | 0 | Gas shortage
134 | Sirajgonj 400 MW CCPP Unit-4 |  | SNWPGCL | 1*282+1*132 | 414 | 380 | 8763418 | Gas shortage
135 | Santahar 50 MW Peaking PP |  | PDB | 6*8.7 | 50 | 38 | 729820 | Engine problem
| Bogra 22 MW PP (GBB) |  | RPP | 0 | 0 | 0 | 0 | Contract Expired
| Bogura 20 MW PP (Energyprima) |  | NENP | 5*3.3+5*2 | 0 | 0 | 0 | Contract Expired
136 | Ullapara 11 MW PP (Summit) |  | SIPP, REB | 4*2.90 | 11 | 11 | 219852
137 | Natore 52 MW PP (Rajlanka) |  | IPP | 6*8.92 | 52 | 8 | 38717 | Fuel shortage
138 | Chapainawabganj 100 MW Peaking PP |  | PDB | 12*8.924 | 104 | 93 | 1563904 | Engine problem
| Baghabari 200 MW PP (Paramount) |  | IPP | 135*1.6 | 0 | 0 | 0 | Fuel shortage
139 | Bagura 113 MW PP (Confidence)-2 |  | IPP | 6*18.55+7.2 | 113 | 70 | 660960 | Fuel shortage
140 | Confidence Power Bogura Unit-1 113 MW |  | IPP | 6*18.55 | 113 | 95 | 675456 | Fuel shortage
141 | Sirajgonj 6.55 MW Solar |  | NWPGCL | 1*6 | 6 | 0 | 35220
** | Adani Power Jharkhanda Ltd |  | Imported power | 748*2 | 1496 | 1013 | 24404195
| Rajshahi Area Total |  |  |  | 3431 | 2017 | 44207688
142 | Barapukuria TPP Unit-1 |  | PDB | 1*125 | 85 | 0 | 0 | Under maint.
| Barapukuria TPP Unit-2 |  | PDB | 1*125 | 85 | 0 | 0 | Under maint.
143 | Barapukuria 275 MW TPP Unit-3 |  | PDB | 1*275 | 274 | 250 | 6075300 | Coal shortage
144 | Rangpur 20 MW GTPP |  | PDB | 1*20 | 20 | 0 | 0
145 | Saidpur 20 MW GTPP |  | PDB | 1*20 | 20 | 0 | 0
146 | Rangpur 113 MW PP (Confidence) |  | IPP | 9*6.984+7*7.015+3.15*2 | 113 | 49 | 696585 | Fuel shortage
147 | Sympa Solar Power 8MW |  | IPP | 8 MW | 8 | 0 | 45919
148 | Energypac Power Venture Thakurgaon Ltd. |  | IPP | 115 | 115 | 0 | 547968
149 | Intraco Solar 30 MW |  | IPP | 1*30 | 30 | 0 | 229811
150 | Teesta Solar Limited |  | BPCL | 16*12.5 | 200 | 0 | 1345060
| Rangpur Area Total |  |  |  | 950 | 299 | 8940643
| Total |  |  |  | 25809 | 14245 | 309064217
| Eastern Grid Total |  |  |  | 15926 | 8597 | 175802240
| Western Grid Total |  |  |  | 9883 | 5648 | 133261977
| National Grid Total |  |  |  | 25809 | 14245 | 309064217
*Data collected from respective power station over telephone.
Executive Engineer
Network Operation Division
Page- 3

## P3
POWER GRID COMPANY OF BANGLADESH LTD.
NATIONAL LOAD DESPATCH CENTER
MAXIMUM LOAD SERVED BY DIFFERENT GRID SUB-STATIONS
QF-LDC-09
| Date: | 2024-04-04
| (a) ENTIRE EASTERN GRID : |  | 9189.31 | MW | (b) ENTIRE WESTERN GRID : |  | 4381.6 | MW
| i) Dhaka area |  | 5205.01 | MW | i) Khulna area |  | 1674.2 | MW
| ii) Chittagong area |  | 1311.3 | MW | ii) Rajshahi area |  | 1485.4 | MW
| iii) Comilla area |  | 1229 | MW | iii) Barisal area |  | 481 | MW
| iv) Mymensingh area |  | 1082 | MW | iv) Rangpur area |  | 741 | MW
| v) Sylhet area |  | 362 | MW
|  | SYSTEM TOTAL DEMAND ( a + b ) = |  | 13570.91 | MW
MAXIMUM LOAD SERVED BY DIFFERENT SUB-STATIONS
| Sub-station | Load (MW) | Time | Sub-station | Load (MW) | Time | Sub-station | Load (MW) | Time | Sub-station | Load (MW) | Time | Sub-station | Load (MW) | Time
1 | AKS | 14 | 12:00 | Chhatak | 26 | 18:30 | Kamrangirchar | 54.6 | 13:00 | Narinda | 78 | 13:00 | Sherpur | 168 | 19:30
2 | AKSML | 106.8 | 07:00 | Chowmuhani | 208 | 22:00 | Kaptai | N/A | N/A | Narshingdi | 140 | 19:30 | Shikalbaha | 37 | 21:00
3 | Aftabnagar | 36 | 18:30 | Chuadanga | 122 | 21:00 | Kazla | 105 | 15:00 | Natore | 161 | 20:00 | Shikalbaha-230 | N/A | N/A
4 | Agargaon | 95 | 13:00 | Coxsbazar | 104 | 22:00 | Keranigonj | 88 | 14:00 | Nawabganj | 54 | 21:00 | Shitalakhya | 109.4 | 15:00
5 | Agrabad | 62 | 14:00 | Cumilla(N) | 169 | 21:00 | Khagrachori | 28 | 18:30 | Netrakona | 105 | 21:00 | Sholosohor | 40 | 08:00
6 | Amnura | 70 | 08:00 | Cumilla(S) | 160 | 09:00 | Khulna | 76 | 13:00 | New | 38.5 | 12:00 | Shyampur | 188 | 12:00
7 | Ashuganj | 63 | 19:30 | Daudkandi | 134 | 20:00 | Khulshi | 179 | 18:30 | Niamatpur | 102 | 08:00 | Siddhirganj | 114 | 14:00
8 | BIPTC | N/A | N/A | Dhaka | 30 | 11:00 | Kishoreganj | 144 | 21:00 | Noapara | 46 | 18:00 | Sirajganj | 130 | 21:00
9 | BSRM | 136 | 14:00 | Dhamrai | 132 | 19:00 | Kodda | 288 | 21:00 | PHP | 10 | 19:30 | Sonargaon | 86 | 22:00
10 | Bagerhat | 96 | 18:30 | Dhanmondi | 161 | 13:00 | Kulaura | 40 | 18:00 | Pabna | 121 | 03:00 | Sreemongol | 71 | 00:00
11 | Bakulia | 97 | 18:30 | Dohazari | 94 | 21:00 | Kurigram | 56 | 18:00 | Palashbari | 138 | 18:30 | Sreepur | 64 | 05:00
12 | Banani | 51.6 | 13:00 | Faridpur | 152 | 18:30 | Kushtia | 132 | 14:00 | Panchagarh | 54 | 19:30 | Srinagar | 50.26 | 21:00
13 | Bangabhaban | 19 | 10:00 | Fatullah | 70 | 11:00 | Lalbag | 81 | 13:00 | Patuakhali | 87.5 | 22:00 | Sunamganj | 52 | 22:00
14 | Barapukuria | 63 | 22:00 | Fenchuganj | 33 | 18:30 | Lalmonirhat | 53 | 19:00 | Payra | 24 | 23:00 | Sylhet | 32 | 18:30
15 | Barguna | 24 | 21:00 | Feni | 112 | 21:00 | MI_Cement | 12 | 16:00 | Postogola | 55 | 16:00 | Sylhet-132 | 104 | 19:30
16 | Barishal | 118 | 15:00 | GPH | 99 | 17:00 | Madanganj | 38 | 20:00 | Purbachal | 20 | 18:30 | TK | 26.4 | 07:00
17 | Barishal-230 | 104 | 21:00 | Ghorashal | 61 | 18:30 | Madaripur | 102 | 18:30 | Purbasadipur | 114 | 21:00 | Tangail | 220 | 22:00
18 | Baroaulia | 71 | 10:00 | Goalpara | 38 | 19:00 | Madartek | 85.77 | 00:00 | Rahim | 53 | 16:00 | Thakurgaon | 81 | 19:30
19 | Baroirhat | 64 | 19:00 | Gollamari | 82 | 17:00 | Madunaghat | 45 | 21:00 | Rajbari | 74 | 03:00 | Tongi | 160 | 14:00
20 | Bashundhara | 196 | 15:00 | Gopalganj | 114.5 | 19:00 | Magura | 68 | 18:30 | Rajendrapur | 102 | 22:00 | Ullahpara | 26 | 21:00
21 | BashundharaCement | 2 | 00:00 | Gulshan | 128 | 13:00 | Mahasthangarh | 66 | 03:00 | Rajshahi | 158 | 22:00 | Ullon | 61 | 20:00
22 | Beanibazar | 62 | 18:30 | Halishahar | 82 | 12:00 | Manikganj | 132 | 20:00 | Rajshahi-230 | 40 | 04:00 | Uttara | 75 | 14:00
23 | Benapole | 74 | 15:00 | HaripurSBU | 136 | 18:00 | Maniknagar | 80 | 13:00 | Ramganj | 102 | 20:00 | UttaraNew | 59 | 19:00
24 | Bhaluka | 104 | 09:00 | Hasnabad | 96 | 18:30 | Matarbari | 31 | 04:00 | Rampur | 41 | 19:00 | Zigatola | 89 | 19:00
25 | Bhandaria | 52 | 21:00 | Hathazari | 70 | 21:00 | Matuail | 75.6 | 15:00 | Rangamati | 12 | 06:00
26 | Bhangura | 42 | 03:00 | Ishurdi | 73 | 21:00 | Millgate | 117 | 15:00 | Rangpur | 122 | 19:00
27 | Bheramara(GK) | 59 | 23:00 | Jaldhaka | 72 | 17:00 | Mirpur | 155 | 19:00 | Ruppur | 6.2 | 10:00
28 | Bhulta | 244 | 19:00 | Jamalpur | 134 | 22:00 | Mirsorai | 9 | 21:00 | SSM | 13 | 00:00
29 | Bog-Sherpur | 64 | 03:00 | Jashore | 151 | 18:00 | Mirzapur | 42 | 18:30 | Saidpur | 90 | 19:30
30 | Bogura | 150 | 08:00 | Jhenaidah | 155 | 19:00 | Mithapukur | 48 | 16:00 | Satkhira | 142 | 18:30
31 | Borhanuddin | 82 | 21:00 | Joydebpur | 184 | 22:00 | Modern | 0 | 00:00 | Satmasjid | 118 | 18:00
32 | Brahmanbaria | 158 | 21:00 | Joypurhat | 66 | 21:00 | Mogbazar | 134.7 | 15:00 | Savar | 197 | 18:00
33 | Cantonment | 130 | 19:00 | Juldah | 23 | 12:00 | Mongla | 44 | 10:00 | SevenRings | 19.03 | 03:00
34 | Chandpur | 61 | 21:00 | KSRM | 33 | 06:00 | Motijheel | 48 | 13:00 | ShahCement | 36 | 23:00
35 | Chandraghona | 34 | 19:00 | Kabirpur | 278 | 20:00 | Munshiganj | 117 | 20:00 | Shahjadpur | 93 | 09:00
36 | Chapai | 67 | 20:00 | Kachua | 61 | 19:30 | Mymensingh | 240 | 18:00 | Shahjibazar | 102 | 00:00
37 | Charsaidpur | 44 | 10:00 | Kallyanpur | 105 | 18:00 | Naogaon | 126 | 22:00 | Shahmirpur | 52 | 00:00
38 | Chauddagram | 61 | 20:00 | Kalurghat | 32 | 08:00 | Narail | 58 | 18:30 | Shariatpur | 80 | 18:30
| Sub Divisional Engineer |  |  |  | Executive Engineer |  |  |  | Superintendent Engineer
| Network Operation Division |  |  |  | Network Operation Division |  |  |  | Load Despatch Circle
| (1) Honbl. State Minister |  |  |  | (8) Executive Director (O & M) PGCB. |  |  |  | (18) C.E. Transmission (1 & 2) PGCB.
| Ministry of Power,Energy & Mineral |  |  |  | (9) Member,Generation,PDB. |  |  |  | (19) S.E. System Protection,PGCB.
| Resources, GOB. |  |  |  | (10) Member,Distribution,PDB. |  |  |  | (20) Director,Public Relation,PDB.
| (2) Secy (Power Divn.)Ministry of |  |  |  | (11) Member,Transmission & |  |  |  | (21) Director Program, PDB.
| Power,Energy & Mineral Resources. |  |  |  | System Operation,PDB. |  |  |  | (22) S.E. Consumer Affairs,PDB.
| (3) Director General,Power cell |  |  |  | (12) Member,P&D,PDB. |  |  |  | (23) Director,Project Planning,PDB.
| (4) Chairman,BERC |  |  |  | (13) C.E (P & D), PGCB. |  |  |  | (24) Director,System Planning,PDB.
| (5) Chairman, BPDB. |  |  |  | (14) G.M. Commercial Operation |  |  |  | (25) Executive Eng.IMD.
| (6) Managing Director, PGCB. |  |  |  | (15) C.E. Generation,PDB. |  |  |  | (26) Executive Eng. EMD.
| (7) Member(Power & Industry) |  |  |  | (16) C.E, (P & D),PDB. |  |  |  | (27) NLDC
| Planning Commission. |  |  |  | (17) C.E. System Operation,PGCB

## Voltage
e
MAXIMUM & MINIMUM VOLTAGES OF DIFFERENT GRID SUB-STATIONS:
| Date: | 2024-04-04 | [7 empty] | QF-LDC-10
| Sub-Station | Max Voltage | Hour | Min | Hour | Sub-Station | Maxm | Hour | Min | Hour
|  |  |  | Voltage |  |  | Voltage |  | Voltage
| 400 KV | KV | Hour | KV | Hour | 400 KV | KV | Hour | KV | Hour
14 | Aminbazar | 383 | 07:00 | 378 | 01:00 | Gopalganj | 393 | 18:30 | 306 | 14:00
| Ashuganj | N/A | N/A | N/A | N/A | Kaliakoir | N/A | N/A | N/A | N/A
| Bhulta | 389 | 18:30 | 373 | 12:00 | Madunaghat_I | 413 | 20:00 | 408 | 06:00
| Bibiana | 404 | 18:30 | 394 | 10:00 | Payra | 409 | 10:00 | 404 | 00:00
| BIPTC | 407 | 21:00 | 287 | 16:00 | Rahanpur | 406 | 15:00 | 395 | 08:00
| Bogura | 396 | 15:00 | 382 | 08:00 | Rampal | 396 | 07:00 | 389 | 14:00
| 230 KV | KV |  | KV |  | 230 KV | KV |  | KV
| Agargaon | 220 | 19:30 | 212 | 14:00 | Haripur | 225 | 18:30 | 215 | 13:00
| AKSML | 225 | 17:00 | 216 | 05:00 | Hasnabad | 222 | 17:00 | 216 | 00:00
| Aminbazar | 217 | 01:00 | 213 | 11:00 | Hathazari | 222 | 17:00 | 216 | 09:00
| Ashuganj | 231 | 18:00 | 225 | 12:00 | Ishurdi | 235 | 19:30 | 225 | 03:00
| Ashuganj-400 | N/A | N/A | N/A | N/A | Jhenaidah | 223 | 07:00 | 215 | 03:00
| Baghabari | 230 | 19:00 | 223 | 11:00 | Kaliakoir | N/A | N/A | N/A | N/A
| Barapukuria | 219 | 15:00 | 206 | 08:00 | Keranigonj | 223 | 18:30 | 212 | 13:00
| Barapukuria-230 | N/A | N/A | N/A | N/A | Khulna(S) | 227 | 10:00 | 219 | 00:00
| Barishal | 241 | 10:00 | 236 | 15:00 | Madunaghat_I | 223 | 20:00 | 216 | 08:00
| Bheramara | 236 | 19:30 | 223 | 03:00 | Maniknagar | 224 | 18:30 | 214 | 13:00
| Bhulta | 224 | 06:00 | 215 | 12:00 | Meghnaghat | 230 | 02:00 | 225 | 11:00
| Bibiana | 231 | 18:30 | 225 | 14:00 | Mirsorai | 227 | 18:30 | 217 | 08:00
| BIPTC | 235 | 09:00 | 223 | 03:00 | Rajshahi | 237 | 19:30 | 227 | 11:00
| Bogura | 227 | 19:30 | 218 | 08:00 | Rampal | 226 | 09:00 | 219 | 01:00
| Bogura-400 | 228 | 15:00 | 219 | 08:00 | Rampur | N/A | N/A | N/A | N/A
| Borhanuddin | 245 | 10:00 | 241 | 00:00 | Rampura | 223 | 18:00 | 214 | 12:00
| BSRM | 226 | 18:00 | 215 | 07:00 | Shikalbaha | 222 | 23:00 | 213 | 07:00
| Cumilla(N) | 226 | 18:00 | 219 | 11:00 | Shyampur | 225 | 18:30 | 215 | 13:00
| Fenchuganj | 233 | 19:30 | 230 | 01:00 | Siddhirganj | 225 | 07:00 | 218 | 11:00
| Ghorashal | 230 | 00:00 | 230 | 00:00 | Sirajgonj | 236 | 19:00 | 231 | 03:00
| Ghorashal-230 | 226 | 19:00 | 218 | 12:00 | Sreepur | 228 | 18:30 | 223 | 03:00
| GPH | 223 | 10:00 | 22 | 21:00 | Tongi | 221 | 18:30 | 211 | 19:30
| 132 kV | KV |  | KV |  | 132 kV | KV |  | KV
| Aftabnagar | 129 | 06:00 | 122 | 13:00 | Lalbag | 132 | 18:30 | 124 | 13:00
| Agargaon | 134 | 18:30 | 127 | 13:00 | Lalmonirhat | 127 | 15:00 | 115 | 08:00
| Agrabad | 131 | 17:00 | 122 | 06:00 | Madanganj | 128 | 07:00 | 121 | 11:00
| AKS | 127 | 16:00 | 123 | 03:00 | Madaripur | 133 | 21:00 | 129 | 15:00
| Aminbazar | 127 | 03:00 | 122 | 00:00 | Madartek | 136 | 19:30 | 121 | 12:00
| Amnura | 139 | 19:30 | 122 | 07:00 | Madunaghat | 131 | 17:00 | 124 | 07:00
| Ashuganj | 138 | 19:30 | 135 | 01:00 | Magura | 133 | 09:00 | 125 | 03:00
| Bagerhat | 131 | 19:00 | 123 | 01:00 | Mahasthangarh | 129 | 15:00 | 120 | 08:00
| Bakulia | 131 | 23:00 | 123 | 17:00 | Manikganj | 132 | 18:00 | 120 | 10:00
| Banani | 129 | 07:00 | 122 | 12:00 | Maniknagar | 128 | 04:00 | 122 | 12:00
| Bangabhaban | 130 | 07:00 | 120 | 13:00 | Matarbari | 126 | 12:00 | 109 | 08:00
| Barapukuria | 133 | 15:00 | 121 | 08:00 | Matuail | 130 | 18:30 | 123 | 12:00
| Barguna | 134 | 11:00 | 124 | 02:00 | Millgate | 129 | 19:30 | 123 | 12:00
| Barishal | 138 | 08:00 | 120 | 02:00 | Mirpur | 129 | 18:00 | 122 | 11:00
| Barishal-230 | 138 | 10:00 | 134 | 14:00 | Mirzapur | 134 | 18:00 | 127 | 03:00
| Baroaulia | 130 | 19:00 | 123 | 02:00 | Mithapukur | 128 | 15:00 | 115 | 08:00
| Baroirhat | 129 | 17:00 | 118 | 01:00 | MI_Cement | 129 | 18:30 | 122 | 12:00
| Bashundhara | 130 | 05:00 | 120 | 13:00 | Modern | 130 | 17:00 | 125 | 15:00
| BashundharaCement | 128 | 07:00 | 121 | 11:00 | Mogbazar | 130 | 06:00 | 121 | 14:00
| Beanibazar | 130 | 00:00 | 123 | 18:30 | Mongla | 131 | 19:30 | 123 | 00:00
| Benapole | 130 | 19:30 | 120 | 14:00 | Motijheel | 129 | 03:00 | 121 | 15:00
| Bhaluka | 127 | 17:00 | 121 | 12:00 | Munshiganj | 126 | 22:00 | 120 | 14:00
| Bhandaria | 130 | 07:00 | 120 | 04:00 | Mymensingh | 136 | 19:00 | 116 | 12:00
| Bhangura | 133 | 18:30 | 128 | 03:00 | Naogaon | 128 | 19:30 | 117 | 08:00
| Bheramara | 134 | 19:30 | 127 | 03:00 | Narail | 134 | 09:00 | 125 | 03:00
| Bheramara(GK) | 134 | 09:00 | 128 | 11:00 | Narinda | 0 | 00:00 | N/A | N/A
| Bhulta | 119 | 01:00 | 113 | 10:00 | Narshingdi | 123 | 18:30 | 116 | 11:00
| Bog-Sherpur | 130 | 15:00 | 122 | 08:00 | Natore | 132 | 18:30 | 124 | 03:00
| Bogura | 133 | 19:00 | 123 | 07:00 | Nawabganj | 130 | 06:00 | 124 | 11:00
| Bogura-230 | 132 | 19:00 | 123 | 08:00 | Netrakona | 124 | 15:00 | 115 | 13:00
| Brahmanbaria | 127 | 19:00 | 124 | 00:00 | New | 130 | 18:30 | 123 | 11:00
| Cantonment | 134 | 18:30 | 126 | 14:00 | Niamatpur | 138 | 06:00 | 127 | 08:00
| Chandpur | 139 | 23:00 | 113 | 00:00 | Noapara | 133 | 19:30 | 125 | 14:00
| Chandraghona | 130 | 17:00 | 124 | 07:00 | Pabna | 133 | 19:00 | 126 | 03:00
| Chapai | 130 | 14:00 | 125 | 07:00 | Palashbari | 126 | 15:00 | 113 | 08:00
| Charsaidpur | 129 | 18:30 | 122 | 12:00 | Panchagarh | 133 | 20:00 | 108 | 08:00
| Chauddagram | 132 | 18:30 | 120 | 00:00 | Patuakhali | 132 | 12:00 | 126 | 00:00
| Chhatak | 130 | 00:00 | 125 | 18:30 | Payra | 134 | 10:00 | 129 | 01:00
| Chowmuhani | 130 | 23:00 | 113 | 00:00 | PHP | 130 | 19:30 | 117 | 02:00
| Chuadanga | 127 | 09:00 | 116 | 03:00 | Postogola | 129 | 18:00 | 123 | 14:00
| Coxsbazar | 126 | 07:00 | 108 | 08:00 | Purbachal | 130 | 06:00 | 121 | 13:00
| Cumilla(N) | 135 | 23:00 | 127 | 13:00 | Purbasadipur | 126 | 19:00 | 107 | 08:00
| Cumilla(S) | 136 | 23:00 | 121 | 09:00 | Rahanpur | 134 | 16:00 | 129 | 08:00
| Daudkandi | 123 | 04:00 | 116 | 20:00 | Rahim | 130 | 18:30 | 117 | 20:00
| Dhaka | 130 | 05:00 | 122 | 13:00 | Rajbari | 131 | 19:30 | 125 | 03:00
| Dhamrai | 130 | 18:30 | 125 | 14:00 | Rajendrapur | 137 | 18:30 | 128 | 08:00
| Dhanmondi | 130 | 18:30 | 123.5 | 14:00 | Rajshahi | 132 | 19:00 | 126 | 11:00
| Dohazari | 131 | 17:00 | 123 | 00:00 | Rajshahi-230 | 131 | 19:00 | 121 | 08:00
| Faridpur | 131 | 19:00 | 126 | 13:00 | Ramganj | 134 | 23:00 | 111 | 00:00
| Fatullah | 128 | 05:00 | 122 | 13:00 | Rampur | 130 | 23:00 | 124 | 01:00
| Fenchuganj | 133 | 00:00 | 130 | 07:00 | Rampura | 130 | 05:00 | 122 | 12:00
| Feni | 130 | 19:30 | 119 | 01:00 | Rangamati | 130 | 23:00 | 122 | 07:00
| Ghorashal | 136 | 20:00 | 130 | 14:00 | Rangpur | 125 | 14:00 | 113 | 08:00
| Goalpara | 136 | 19:30 | 128 | 13:00 | Ruppur | 137 | 19:00 | 130 | 11:00
| Gollamari | 135 | 09:00 | 128 | 03:00 | Saidpur | 127 | 15:00 | 111 | 08:00
| Gopalganj | 131 | 07:00 | 126 | 03:00 | Satkhira | 130 | 09:00 | 122 | 14:00
| Gopalganj-400 | 131 | 07:00 | 128 | 00:00 | Satmasjid | 132 | 06:00 | 125 | 13:00
| Gulshan | 130 | 05:00 | 122 | 13:00 | Savar | 130 | 18:30 | 121 | 00:00
| Halishahar | 130 | 23:00 | 123 | 02:00 | SevenRings | 137 | 18:30 | 129 | 13:00
| Haripur | 130 | 18:30 | 124 | 13:00 | ShahCement | 129 | 18:30 | 122 | 12:00
| HaripurSBU | 130 | 18:30 | 124 | 13:00 | Shahjadpur | 138 | 20:00 | 132 | 11:00
| Hasnabad | 128 | 18:30 | 124 | 12:00 | Shahjibazar | 126 | 10:00 | 123 | 23:00
| Hathazari | 132 | 17:00 | 126 | 09:00 | Shahmirpur | 132 | 17:00 | 124 | 03:00
| Ishurdi | 136 | 09:00 | 130 | 03:00 | Shariatpur | 132 | 10:00 | 126 | 01:00
| Jaldhaka | 126 | 15:00 | 108 | 08:00 | Sherpur | 127 | 18:00 | 106 | 23:00
| Jamalpur | 133 | 18:00 | 109 | 04:00 | Shikalbaha | 120 | 17:00 | 115 | 01:00
| Jashore | 130 | 19:00 | 122 | 14:00 | Shikalbaha-230 | 131 | 23:00 | 124 | 07:00
| Jhenaidah | 134 | 09:00 | 126 | 13:00 | Shitalakhya | 129 | 18:30 | 122 | 12:00
| Jhenaidah-230 | 133 | 07:00 | 127 | 14:00 | Sholosohor | 129 | 12:00 | 122 | 07:00
| Joydebpur | 134 | 19:30 | 125 | 16:00 | Shyampur | 130 | 18:30 | 122 | 13:00
| Joypurhat | 126 | 19:00 | 111 | 08:00 | Shyampur-230 | 129 | 08:00 | 123 | 11:00
| Juldah | 131 | 17:00 | 124 | 01:00 | Siddhirganj | 128 | 04:00 | 123 | 12:00
| Kabirpur | 137 | 21:00 | 119 | 12:00 | Sirajganj | 130 | 19:00 | 122 | 07:00
| Kachua | 137 | 23:00 | 116 | 01:00 | Sonargaon | 128 | 05:00 | 122 | 11:00
| Kaliakoir | N/A | N/A | N/A | N/A | Sreemongol | 126 | 02:00 | 124 | 00:00
| Kallyanpur | 125 | 09:00 | 122 | 00:00 | Sreepur | 129 | 15:00 | 125 | 03:00
| Kalurghat | 131 | 23:00 | 123 | 07:00 | Srinagar | 129 | 05:00 | 124 | 12:00
| Kamrangirchar | 130 | 04:00 | 120 | 14:00 | SSM | 133 | 19:00 | 128 | 01:00
| Kaptai | N/A | N/A | N/A | N/A | Sunamganj | 128 | 00:00 | 123 | 02:00
| Kazla | 129 | 00:00 | 121 | 13:00 | Sylhet | 131 | 01:00 | 127 | 04:00
| Keranigonj | 132 | 18:30 | 125 | 13:00 | Sylhet-132 | 130 | 00:00 | 127 | 04:00
| Khagrachori | 129 | 23:00 | 122 | 06:00 | Tangail | 132 | 18:00 | 123 | 04:00
| Khulna | 134 | 21:00 | 127 | 03:00 | Thakurgaon | 130 | 20:00 | 105 | 08:00
| Khulna(S) | 135 | 09:00 | 128 | 14:00 | TK | 129 | 10:00 | 125 | 06:00
| Khulshi | 129 | 23:00 | 122 | 06:00 | Tongi | 130 | 01:00 | 125 | 11:00
| Kishoreganj | 130 | 19:30 | 123 | 21:00 | Ullahpara | 133 | 19:00 | 126 | 11:00
| Kodda | 138 | 18:00 | 123 | 12:00 | Ullon | 129 | 05:00 | 121 | 14:00
| KSRM | 130 | 17:00 | 124 | 07:00 | Uttara | 130 | 18:00 | 122 | 11:00
| Kulaura | 132 | 00:00 | 129 | 20:00 | UttaraNew | 127 | 06:00 | 122 | 14:00
| Kurigram | 127 | 15:00 | 117 | 11:00 | Zigatola | 132 | 18:30 | 125 | 13:00
| Kushtia | 132 | 09:00 | 126 | 03:00

## L-Curve
Date | 2024-04-04
.
TIME | E-W INT.(Export) | EAST GRID | WEST GRID | TOTAL |  |  | DAILY LOAD CURVE
0:00 | 1100 | 6949 | 5572 | 12521 |  |  |  | QF-LDC-11
0:30 | 1070 | 6889 | 5572.5 | 12461.5 | Date: | 2024-04-04
1:00 | 1040 | 6829 | 5573 | 12402
1:30 | 1020 | 6805.5 | 5561.5 | 12367
2:00 | 1000 | 6782 | 5550 | 12332
2:30 | 983 | 6804.5 | 5565 | 12369.5 | [5 empty] | Gen. at Eve. Peak | 14245 | 14245 MW (21:00 )
3:00 | 966 | 6827 | 5580 | 12407 | [6 empty] | 21:00
3:30 | 973 | 6781 | 5595 | 12376 | [5 empty] | Gen. at Day Peak | 12402 | 12402 MW (12:00 )
4:00 | 980 | 6735 | 5610 | 12345 | [6 empty] | 12:00
4:30 | 1010 | 6715.5 | 5572.5 | 12288 | [5 empty] | Highest Generation | 14291
5:00 | 1040 | 6696 | 5535 | 12231 | [6 empty] | 22:00
5:30 | 1025 | 6624.5 | 5367 | 11991.5
6:00 | 1010 | 6553 | 5199 | 11752
6:30 | 957 | 6632 | 5088.5 | 11720.5
7:00 | 904 | 6711 | 4978 | 11689
7:30 | 912 | 6763 | 5081.5 | 11844.5
8:00 | 920 | 6815 | 5185 | 12000
8:30 | 908 | 6866.5 | 5158 | 12024.5
9:00 | 896 | 6918 | 5131 | 12049
9:30 | 1018 | 6981.5 | 5205.5 | 12187
10:00 | 1140 | 7045 | 5280 | 12325
10:30 | 1180 | 7036.5 | 5249.5 | 12286
11:00 | 1220 | 7028 | 5219 | 12247
11:30 | 1185 | 7040 | 5284.5 | 12324.5
12:00 | 1150 | 7052 | 5350 | 12402
12:30 | 1135 | 7169 | 5374 | 12543
13:00 | 1120 | 7286 | 5398 | 12684
13:30 | 1190 | 7330 | 5394 | 12724
14:00 | 1260 | 7374 | 5390 | 12764
14:30 | 1255 | 7317.5 | 5416.5 | 12734
15:00 | 1250 | 7261 | 5443 | 12704
15:30 | 1195 | 7322.5 | 5438.5 | 12761
16:00 | 1140 | 7384 | 5434 | 12818
16:30 | 1100 | 7413 | 5421 | 12834
17:00 | 1060 | 7442 | 5408 | 12850
17:30 | 1025 | 7744 | 5439.5 | 13183.5
18:00 | 990 | 8046 | 5471 | 13517
18:30 | 960 | 8243 | 5616 | 13859
19:00 | 930 | 8440 | 5761 | 14201
19:30 | 830 | 8437 | 5728 | 14165
20:00 | 920 | 8366 | 5628 | 13994 |  |  |  | Executive Engineer
20:30 | 950 | 8481.5 | 5638 | 14119.5 |  |  |  | Network Operation Division
21:00 | 980 | 8597 | 5648 | 14245
21:30 | 995 | 8579.5 | 5688.5 | 14268
22:00 | 1010 | 8562 | 5729 | 14291 |  |  |  |  | Page 6 of 7
22:30 | 1005 | 8112.5 | 5646 | 13758.5
23:00 | 1000 | 7663 | 5563 | 13226
23:30 | 1050 | 7306 | 5567.5 | 12873.5
24:00 | 1100 | 6949 | 5572 | 12521
14245 MW (21:00 )
12402 MW (12:00 )

## En-Curve
DAILY ENERGY CURVE
Date | 2024-04-04 |  | Energy |  | 309064217
[15 empty] | 2024-04-04 | [5 empty] | QF-LDC-12
TIME | GAS | HVDC | P.GEN(GAS). | P.GEN(HSD) | P.GEN(HFO). | COAL | HYDRO | G.GEN(HSD) | G.GEN(HFO) | TRIPURA | SOLAR | WIND | SHORTAGE
0:00 | 3680 | 629 | 1851 | 0 | 1139 | 4448 | 30 | 151 | 469 | 124 | 0 | 0 | 1889.945
0:30 | 3693.5 | 773 | 1895 | 0 | 878 | 4444 | 30 | 125.5 | 490.5 | 132 | 0 | 0 | 1708.0175 |  |  | Date: | 43924
1:00 | 3707 | 917 | 1939 | 0 | 617 | 4440 | 30 | 100 | 512 | 140 | 0 | 0 | 1526.09
1:30 | 3691.5 | 917 | 1941 | 0 | 616.5 | 4437 | 30 | 100 | 493 | 141 | 0 | 0 | 1440.14 | [9 empty] | Total Energy | 309.0642 | 309.0642 | Total Energy Gen 309.064 MKWHr Energy Not Served 30.175 MKWHr Energy Requirement 339.239 MKWHr
2:00 | 3676 | 917 | 1943 | 0 | 616 | 4434 | 30 | 100 | 474 | 142 | 0 | 0 | 1354.19 | [9 empty] | Energy not Served | 30.1751 | 30.1751
2:30 | 3682 | 917.5 | 1946 | 0 | 616.5 | 4437 | 30 | 125 | 468 | 147.5 | 0 | 0 | 1366.1275 | [9 empty] | Energy Requirement | 339.2393 | 339.2393
3:00 | 3688 | 918 | 1949 | 0 | 617 | 4440 | 30 | 150 | 462 | 153 | 0 | 0 | 1378.065
3:30 | 3637.5 | 918 | 1955.5 | 0 | 620.5 | 4438 | 30 | 150 | 474 | 152.5 | 0 | 0 | 1359.92 | [8 empty] | Shortage
4:00 | 3587 | 918 | 1962 | 0 | 624 | 4436 | 30 | 150 | 486 | 152 | 0 | 0 | 1341.775
4:30 | 3580.5 | 918.5 | 1954 | 0 | 645 | 4397.5 | 30 | 150 | 461 | 151 | 0 | 0.5 | 1300.71
5:00 | 3574 | 919 | 1946 | 0 | 666 | 4359 | 30 | 150 | 436 | 150 | 0 | 1 | 1259.645
5:30 | 3540 | 918.5 | 1940 | 0 | 617 | 4307.5 | 30 | 150.5 | 341 | 142 | 1.5 | 3.5 | 1106.3675
6:00 | 3506 | 918 | 1934 | 0 | 568 | 4256 | 30 | 151 | 246 | 134 | 3 | 6 | 953.09
6:30 | 3540.5 | 777 | 1928.5 | 0 | 611.5 | 4262.5 | 30 | 150.5 | 246 | 138 | 32 | 4 | 983.1725 | [7 empty] | Coal
7:00 | 3575 | 636 | 1923 | 0 | 655 | 4269 | 30 | 150 | 246 | 142 | 61 | 2 | 1013.255
7:30 | 3610 | 634.5 | 1916.5 | 0 | 667 | 4328.5 | 30 | 150 | 246 | 147 | 114 | 1 | 984.1275 | [6 empty] | Oil
8:00 | 3645 | 633 | 1910 | 0 | 679 | 4388 | 30 | 150 | 246 | 152 | 167 | 0 | 955
8:30 | 3613 | 632 | 1903 | 0 | 715.5 | 4340.5 | 30 | 150 | 254 | 156 | 230.5 | 0 | 1027.1025
9:00 | 3581 | 631 | 1896 | 0 | 752 | 4293 | 30 | 150 | 262 | 160 | 294 | 0 | 1099.205
9:30 | 3591.5 | 749.5 | 1874.5 | 0 | 802 | 4210 | 30 | 150 | 272 | 159 | 348.5 | 0 | 1062.915
10:00 | 3602 | 868 | 1853 | 0 | 852 | 4127 | 30 | 150 | 282 | 158 | 403 | 0 | 1026.625
10:30 | 3628 | 890.5 | 1849 | 0 | 845 | 4080 | 30 | 101 | 299.5 | 142 | 419 | 2 | 1159.37
11:00 | 3654 | 913 | 1845 | 0 | 838 | 4033 | 30 | 52 | 317 | 126 | 435 | 4 | 1292.115
11:30 | 3600.5 | 913.5 | 1846.5 | 0 | 876 | 4036.5 | 30 | 58.5 | 361 | 132 | 464 | 6 | 1265.8525
12:00 | 3547 | 914 | 1848 | 0 | 914 | 4040 | 30 | 65 | 405 | 138 | 493 | 8 | 1239.59
12:30 | 3624.5 | 914 | 1838 | 0 | 992 | 4043.5 | 30 | 57.5 | 410 | 135 | 490 | 8.5 | 1257.735
13:00 | 3702 | 914 | 1828 | 0 | 1070 | 4047 | 30 | 50 | 415 | 132 | 487 | 9 | 1275.88
13:30 | 3702 | 914 | 1828 | 0 | 1070 | 4047 | 30 | 50 | 415 | 132 | 487 | 9 | 1275.88
14:00 | 3702 | 914 | 1828 | 0 | 1070 | 4047 | 30 | 50 | 415 | 132 | 487 | 9 | 1275.88
14:30 | 3709.5 | 913.5 | 1830.5 | 0 | 1139 | 4071 | 30 | 50 | 398.5 | 136 | 404.5 | 11.5 | 1400.03
15:00 | 3717 | 913 | 1833 | 0 | 1208 | 4095 | 30 | 50 | 382 | 140 | 322 | 14 | 1524.18
15:30 | 3773.5 | 913 | 1831.5 | 0 | 1229 | 4130 | 30 | 50 | 393.5 | 140 | 256 | 14.5 | 1517.495
16:00 | 3830 | 913 | 1830 | 0 | 1250 | 4165 | 30 | 50 | 405 | 140 | 190 | 15 | 1510.81
16:30 | 3816 | 913.5 | 1833.5 | 0 | 1297 | 4165.5 | 30 | 50 | 441.5 | 142 | 133 | 12 | 1400.03
17:00 | 3802 | 914 | 1837 | 0 | 1344 | 4166 | 30 | 50 | 478 | 144 | 76 | 9 | 1289.25
17:30 | 3838.5 | 911.5 | 1767.5 | 0 | 1663 | 4187.5 | 30 | 50 | 537 | 151 | 41.5 | 6 | 1305.0075
18:00 | 3875 | 909 | 1698 | 0 | 1982 | 4209 | 30 | 50 | 596 | 158 | 7 | 3 | 1320.765
18:30 | 3908.5 | 909.5 | 1750.5 | 0 | 2129 | 4274 | 30 | 73 | 639.5 | 140 | 3.5 | 1.5 | 1041.905
19:00 | 3942 | 910 | 1803 | 0 | 2276 | 4339 | 30 | 96 | 683 | 122 | 0 | 0 | 763.045
19:30 | 3918 | 666 | 1793 | 0 | 2297 | 4412 | 60 | 150 | 745 | 124 | 0 | 0 | 1005.1375
20:00 | 3729 | 626 | 1784 | 0 | 2355 | 4413 | 60 | 150 | 755 | 122 | 0 | 0 | 1247.23
20:30 | 3752 | 626.5 | 1833.5 | 0 | 2416.5 | 4408.5 | 60 | 150 | 749.5 | 123 | 0 | 0 | 1222.8775
21:00 | 3775 | 627 | 1883 | 0 | 2478 | 4404 | 60 | 150 | 744 | 124 | 0 | 0 | 1198.525
21:30 | 3810 | 627 | 1896 | 0 | 2499 | 4407.5 | 60 | 150 | 694.5 | 124 | 0 | 0 | 1128.81
22:00 | 3845 | 627 | 1909 | 0 | 2520 | 4411 | 60 | 150 | 645 | 124 | 0 | 0 | 1059.095
22:30 | 3774.5 | 628 | 1916.5 | 0 | 2108.5 | 4420.5 | 60 | 150 | 578.5 | 122 | 0 | 0 | 1376.6325
23:00 | 3704 | 629 | 1924 | 0 | 1697 | 4430 | 60 | 150 | 512 | 120 | 0 | 0 | 1694.17
23:30 | 3692 | 629 | 1887.5 | 0 | 1418 | 4439 | 45 | 150.5 | 490.5 | 122 | 0 | 0 | 1792.0575 |  |  | Max Temp. in Dhaka |  | 35.5°C
24:00 | 3680 | 629 | 1851 | 0 | 1139 | 4448 | 30 | 151 | 469 | 124 | 0 | 0 | 1889.945
Executive Engineer
Network Operation Division
Page 5 of 7
GAS
Oil
HVDC
COAL
HYDRO
SOLAR
Total Energy Gen 309.064 MKWHr Energy Not Served 30.175 MKWHr Energy Requirement 339.239 MKWHr
Shortage
Note on W13: Author:

## Generation
2024-04-04
Si No | Unit | 1:00 | 2:00 | 3:00 | 4:00 | 5:00 | 6:00 | 7:00 | 8:00 | 9:00 | 10:00 | 11:00 | 12:00 | 13:00 | 14:00 | 15:00 | 16:00 | 17:00 | 18:00 | 18:30 | 19:00 | 19:30 | 20:00 | 21:00 | 22:00 | 23:00 | 24:00 | KWH
1 | Karnaphuli Hydro PP Unit-1, 2 & 3 | 30 | 30 | 30 | 30 | 30 | 30 | 30 | 30 | 30 | 30 | 30 | 30 | 30 | 30 | 30 | 30 | 30 | 30 |  | 30 | 30 | 30 | 30 | 30 | 30 | 30 | 723120
2 | Karnaphuli Hydro PP Unit-4 & 5 | [20 empty] | 30 | 30 | 30 | 30 | 30 | 0 | 108000
3 | Chattogram TPP-1
4 | Chattogram TPP-2
5 | Raozan 25 MW PP | 8 | 8 | 8 | 8 | 8 | [6 empty] | 4 | 8 | 8 | 8 | 8 | 8 | 8 |  | 25 | 25 | 25 | 25 | 25 | 8 | 8 | 220114
| Teknaf 20MW PP (Solartech) | [5 empty] | 0 | 3 | 9 | 14 | 17 | 20 | 19 | 19 | 17 | 13 | 8 |  | 0 | [8 empty] | 131760
6 | Sikalbaha 225MW CCPP (Gas) | 213 | 212 | 212 | 213 | 211 | 211 | 211 | 211 | 211 | 212 | 212 | 211 | 212 | 212 | 212 | 211 | 211 | 211 |  | 211 | 211 | 211 | 211 | 211 | 213 | 213 | 4985320
7 | Sikalbaha 225MW CCPP(Oil)
8
9 | Sikalbaha 150MW GTPP
10 | Sikalbaha 150MW GTPP(Oil)
| Dohazari -Kalaish 100 MW Peaking | 51 | 51 | 51 | 51 | 34 | 0 | [5 empty] | 34 | 34 | 34 | 34 | 49 | 51 | 51 |  | 51 | 51 | 51 | 51 | 51 | 51 | 51 | 838054
12 | Hathazari 100 MW peaking PP | 82 | 82 | 82 | 82 | 82 | 82 | 82 | 82 | 82 | 82 | 65 | 64 | 64 | 64 | 56 | 57 | 74 | 82 |  | 82 | 82 | 82 | 82 | 81 | 81 | 81 | 1831536
| Sikalbaha 105 MW PP (Baraka Sikalbaha) | 17 | 17 | 17 | 17 | 17 | 17 | 17 | 17 | 17 | 17 | 17 | 17 | 17 | 17 | 17 | 17 | 17 | 17 |  | 17 | 17 | 26 | 34 | 34 | 34 | 34 | 499309
Daudkandi 200 MW PP (B.Trac)
14 | Titas 50 MW Peaking PP | 37 | 24 | 37 | 37 | 36 | 36 | 36 | 36 | 36 | 35 | 35 | 35 | 35 | 35 | 35 | 35 | 35 | 35 |  | 35 | 35 | 35 | 35 | 36 | 31 | 36 | 818272
15 | 210 MW Siddhirgonj TPP
16 | Siddhirgonj 2*120 MW GTPP
17 | Siddhirganj 335 MW CCPP | 333 | 335 | 332 | 333 | 335 | 335 | 326 | 330 | 332 | 325 | 324 | 318 | 322 | 320 | 320 | 322 | 323 | 323 |  | 327 | 327 | 300 | 329 | 329 | 330 | 335 | 7812476
18 | Kodda 300 MW PP Unit-2 (Summit) | 49 | 47 | 47 | 47 | 47 | 47 | 72 | 95 | 97 | 97 | 97 | 90 | 148 | 148 | 148 | 148 | 148 | 200 |  | 245 | 245 | 245 | 245 | 245 | 117 | 52 | 2928109
19 | Ashuganj 195 MW PP (APSCL-United) | 8 | 8 | 8 | 8 | 8 | 8 | 8 | 8 | 8 | 8 | 8 | [14 empty] | 0 | 100364
20 | Ghorasal TPP (Unit-1&2)
21 | Ghorasal Repowered CCPP:Unit-3 (GT
22 | Ghorasal Repowered CCPP Unit-4 | 170 | 170 | 170 | 170 | 170 | 170 | 170 | 175 | 170 | 170 | 170 | 170 | 170 | 172 | 170 | 170 | 170 | 170 |  | 170 | 170 | 170 | 170 | 170 | 170 | 170 | 4068750
23 | Ghorasal TPP Unit-5 | 170 | 170 | 170 | 170 | 170 | 170 | 170 | 170 | 170 | 170 | 170 | 170 | 170 | 170 | 170 | 170 | 170 | 170 |  | 170 | 170 | 170 | 170 | 170 | 170 | 170 | 4189500
24 | Ghorasal 6
25 | Ghorasal 365 MW CCPP Unit-7
26 | SS Power I | 490 | 490 | 490 | 490 | 490 | 490 | 490 | 490 | 490 | 490 | 490 | 490 | 490 | 490 | 490 | 490 | 490 | 490 |  | 490 | 490 | 490 | 490 | 490 | 490 | 490 | 11792726
28 | Ashuganj TPP Unit- 3
29 | Ashuganj TPP Unit- 4
30 | Ashuganj TPP Unit- 5
32 | Ashuganj 50 MW PP | 21 | 21 | 21 | 21 | 21 | 21 | 21 | 21 | 21 | 19 | 22 | 22 | 21 | 21 | 21 | 21 | 21 | 21 |  | 21 | 21 | 22 | 21 | 23 | 23 | 23 | 510048
33 | Ashuganj 225 MW CCPP | 210 | 217 | 214 | 216 | 221 | 218 | 211 | 211 | 216 | 214 | 213 | 212 | 212 | 207 | 211 | 211 | 213 | 212 |  | 215 | 215 | 214 | 215 | 216 | 216 | 219 | 5147000
34 | Ashuganj 450 MW CCPP(South) | 290 | 290 | 315 | 290 | 270 | 270 | 345 | 265 | 265 | 275 | 270 | 270 | 295 | 315 | 280 | 300 | 300 | 300 |  | 300 | 300 | 300 | 320 | 330 | 325 | 305 | 7303000
| Ashuganj 450 MW CCPP(North) | [13 empty] | 75 | 30 | 28 |  | 85 |  | 100 | 100 | 30 | 30 | 50 | 50 | 50 | 640200
| Ashuganj 420 MW CCPP(East) | 255 | 255 | 265 | 260 | 290 | 305 | 260 | 280 | 295 | 305 | 325 | 275 | 305 | 280 | 310 | 325 | 300 | 345 |  | 280 | 250 | 250 | 260 | 290 | 270 | 270 | 7040200
35 | Ashuganj 55 MW PP (Precision) | 48 | 49 | 45 | 47 | 49 | 48 | 48 | 47 | 50 | 48 | 45 | 44 | 20 | 20 | 20 | 20 | 20 | 20 |  | 20 | 20 | 20 | 20 | 20 | 20 | 20 | 803520
36 | Chandpur 150 MW CCPP | 85 | 80 | 90 | 110 | 110 | 110 | 110 | 110 | 110 | 110 | 110 | 108 | 105 | 105 | 106 | 106 | 106 | 107 |  | 108 | 108 | 109 | 109 | 109 |  | 0 | 2231490
37 | Tongi 80 MW GTPP
38 | Haripur GTPP
39 | Haripur 412 MW CCPP | 408 | 409 | 408 | 410 | 379 | 363 | 366 | 379 | 379 | 378 | 387 | 405 | 400 | 401 | 402 | 402 | 405 | 371 |  | 403 | 387 | 394 | 379 | 377 | 377 | 377 | 9464400
Meghnaghat Unique power
| Summit Meghanghat-2 589 MW(Gas) | 130 | 130 | 130 | 130 | 130 | 130 | 130 | 130 | 130 | 130 | 130 | 130 | 130 | 130 | 130 | 130 | 130 | 130 |  | 130 | 130 | 130 | 130 | 130 | 130 | 130 | 3100909
40 | Meghnaghat 450 MW CCPP(MPL) | 225 | 225 | 225 | 225 | 225 | 225 | 225 | 225 | 225 | 225 | 225 | 225 | 225 | 225 | 225 | 225 | 225 | 225 |  | 225 | 225 | 225 | 225 | 225 | 225 | 225 | 5072000
41 | Haripur 360 MW CCPP(HPL)
42 | RPCL 210MW CCPP | 105 | 107 | 108 | 105 | 107 | 111 | 72 | 68 | 32 | 34 | 34 | 34 | 33 | 32 | 32 | 32 | 32 | 71 |  | 92 | 90 | 112 | 109 | 106 | 72 | 72 | 1612800
43 | Sutiakhali 50 MW Solar PP | [5 empty] | 0 | 5 | 11 | 20 | 38 | 45 | 39 | 46 | 43 | 35 | 22 | 8 | 0 | [8 empty] | 326690
44 | Fenchugonj CCPP Phase-1 | 43 | 43 | 43 | 43 | 43 | 43 | 43 | 43 | 43 | 43 | 43 | 41 | 41 | 40 | 40 | 40 | 40 | 43 |  | 43 | 43 | 43 | 43 | 43 | 43 | 43 | 999000
45 | Fenchugonj CCPP Phase-2 | 30 | 30 | 30 | 30 | 30 | 30 | 30 | 30 | 30 | 30 | 30 | 30 | 30 | 28 | 28 | 28 | 28 | 28 |  | 29 | 29 | 28 | 29 | 29 | 29 | 29 | 680520
46 | Shajibazar 330 MW CCPP
47 | Shahjibazar GTPP Unit- 8 & 9 | 20 | 25 | 25 | 25 | 25 | 25 | 25 | 25 | 25 | 25 | 25 | 25 | 25 | 25 | 25 | 25 | 27 | 27 |  | 27 | 27 | 27 | 25 | 27 | 27 | 27 | 592224
48 | Shahjibazar 86 MW PP (Shahjibazar)
| Shahjibazar 100 MW GTPP | [15 empty] | 90 | 98 | 100 |  | 99 | 100 | [5 empty] | 407564
49 | Shahjibazar 50MW PP (EPL)
50 | Sylhet 225 MW CCPP | 130 | 130 | [5 empty] | 135 | 135 | 135 | 135 | 133 | 133 | 130 | 130 | 130 | 130 | 131 |  | 132 | 132 | 132 | 132 | 132 | 133 | 134 | 2403690
51 | Sylhet 20 MW GTPP | 18 | 18 | 18 | 18 | 18 | 18 | 18 | 18 | 18 | 18 | 18 | 16 | 16 | 16 | 16 | 16 | 16 | 16 |  | 16 | 18 | 18 | 18 | 18 | 18 | 18 | 416000
52 | Sylhet 50 MW PP (EPL)
53 | Sylhet 10MW PP (Desh)
54 | Hobiganj 11 MW PP Cofidence-E
55 | Fenchugonj 51 MW PP (Barakatullah) | 53 | 53 | 53 | 53 | 53 | 53 | 53 | 50 | 50 | 50 | 50 | 50 | 50 | 50 | 53 | 53 | 53 | 53 |  | 53 | 53 | 53 | 53 | 53 | 53 | 22 | 1248600
56 | Shahjahanulla 25 MW PP | 16 | 16 | 16 | 16 | 16 |  |  | 5 | 16 | 16 | 16 | 16 | 16 | 16 | 16 | 16 | 16 | 16 |  | 17 | 17 | 17 |  |  | 16 | 16 | 320160
57 | Bibiana-II 341 MW CCPP (Summit) | 315 | 310 | 320 | 310 | 300 | 285 | 290 | 320 | 310 | 280 | 280 | 310 | 305 | 320 | 315 | 310 | 300 | 280 |  | 290 | 260 | 275 | 300 | 305 | 320 | 300 | 7392000
| Bibiyana South 400 MW | 360 | 345 | 387 | 350 | 345 | 345 | 375 | 356 | 345 | 345 | 345 | 345 | 375 | 370 | 370 | 370 | 386 | 370 |  | 375 | 395 | 380 | 385 | 387 | 387 | 395 | 8844400
58 | Nababganj 55 MW PP (Southern power ) | [17 empty] | 35 |  | 55 | 55 | 55 | 55 | 55 |  | 0 | 276421
59 | Tangail Palli Power Gen 22 MW | 6 | 6 | 6 | 6 | 6 | 6 | 6 | 6 | 6 | 6 | 6 | 6 | 6 | 6 | 12 | 12 | 12 | 12 |  | 18 | 18 | 18 | 18 | 18 | 18 | 18 | 250080
60 | Barabkunda 22 MW PP (Regent) | 5 | 5 | 5 | 5 | 5 | 5 | 5 | 5 | 5 | 5 | 5 | 5 | 5 | 5 | 5 | 5 | 5 | 5 |  | 5 | 5 | 5 | 5 | 5 | 5 | 5 | 114816
61 | Narshingdi 22 MW PP (Doreen)
62 | Tangail 22 MW PP (Doreen)
63 | Impoprt (Tripura) | 140 | 142 | 153 | 152 | 150 | 134 | 142 | 152 | 160 | 158 | 126 | 138 | 132 | 146 | 140 | 140 | 144 | 158 |  | 122 | 124 | 122 | 124 | 124 | 120 | 124 | 3337920
64 | Malancha, Ctg. EPZ (United) | 30 | 30 | 31 | 38 | 38 | 34 | 13 | 7 | 4 | 3 | 5 | 3 | 8 | 4 | 5 | 14 | 14 | 17 |  | 25 | 24 | 25 | 24 | 28 | 36 | 37 | 476160
65 | Feni 22 MW PP (Doreen)
66 | Feni 11 MW PP (Doreen) | 8 | 8 | 8 | 8 | 8 | 8 | 8 | 8 | 8 | 8 | 8 | 8 | 8 | 8 | 8 | 8 | 8 | 8 |  | 8 | 8 | 8 | 8 | 8 | 8 | 8 | 180540
67 | Jangalia 33 MW PP (Summit) | 15 | 15 | 15 | 15 | 15 | 15 | 15 | 15 | 15 | 15 | 15 | 15 | 15 | 15 | 15 | 15 | 15 | 15 |  | 15 | 15 | 15 | 15 | 15 | 15 | 15 | 386300
68 | Cumilla 25 MW PP (Summit) | 20 | 7 | 19 | 19 | 19 | 19 | 19 | 19 | 20 | 20 | 20 | 20 | 20 | 20 | 20 | 20 | 20 | 20 |  | 20 | 20 | 20 | 20 | 20 | 20 | 20 | 444880
69 | Summit Ashulia | 17 | 17 | 17 | 17 | 17 | 17 | 17 | 17 | 17 | 17 | 17 | 17 | 17 | 17 | 17 | 17 | 17 | 17 |  | 17 | 17 | 17 | 17 | 17 | 17 | 17 | 408000
70 | Summit Madhabdi | 22 | 22 | 22 | 22 | 22 | 22 | 22 | 22 | 22 | 22 | 22 | 10 | 22 | 22 | 22 | 22 | 22 | 22 |  | 22 | 22 | 22 | 22 | 22 | 22 | 22 | 500760
71 | Maona 33 MW PP(Summit) | 33 | 33 | 33 | 33 | 33 | 33 | 33 | 33 | 33 | 33 | 33 | 0 | 33 | 33 | 33 | 33 | 33 | 33 |  | 33 | 33 | 33 | 33 | 33 | 33 | 33 | 740520
72 | Rupganj 33 MW PP(Summit) | 21 | 21 | 21 | 21 | 24 | 24 | 24 | 24 | 8 | 18 | 18 | 18 | 18 | 18 | 18 | 18 | 18 | 18 |  | 18 | 18 | 18 | 18 | 18 | 18 | 18 | 455200
73 | Ghorashal 108 MW PP (Regent) | 5 | 5 | 5 | 5 | 5 | 5 | 5 | 5 | 5 | 5 | 5 | 5 | 5 | 5 | 5 | 5 | 5 | 5 |  | 5 | 5 | 5 | 5 | 5 | 5 | 5 | 127545
| Feni Lanka Power | 17 | 17 | 17 | 17 | 17 | 17 | 17 | 17 | 17 | 17 | 17 | 17 | 17 | 17 | 17 | 17 | 34 | 114 |  | 114 | 114 | 114 | 114 | 114 | 114 | 114 | 1086420
| Chowmuhani 113 MW | 27 | 27 | 27 | 28 | 29 | 12 |  |  |  |  | 7 | 19 | 28 | 28 | 38 | 38 | 48 | 48 |  | 47 | 48 | 48 | 48 | 48 | 40 | 24 | 667800
| Manikgonj 162MW PP(MPGL) | [8 empty] | 35 | 35 | 35 | 35 | 35 | 68 | 72 | 72 | 72 | 122 |  | 126 | 126 | 126 | 126 | 72 |  | 0 | 1026720
77 | Siddhirganj 100 PP(Dutch Bangla)
78 | Gazipur 52 MW PP | 8 | 8 | 8 | 8 | 8 | 8 | 8 | 8 | 8 | 8 | 8 | 8 | 8 | 8 | 8 | 8 | 8 | 25 |  | 25 | 25 | 25 | 25 | 25 | 25 | 8 | 298560
79 | Kodda 150 MW PP | 64 | 64 | 64 | 64 | 32 | 32 | 32 | 32 | 32 | 32 | 32 | 32 | 32 | 32 | 32 | 32 | 32 | 132 |  | 145 | 145 | 148 | 148 | 148 | 48 | 16 | 1489920
80 | Jamalpur 95 MW PP(Powerpac)
81 | Jangalia 52 MW PP (Lakdanavi) | 25 | 25 | 25 | 25 | 25 | 25 | 25 | 25 | 25 | 25 | 25 | 25 | 25 | 25 | 25 | 25 | 25 | 41 |  | 51 | 51 | 51 | 51 | 51 | 51 | 25 | 773237
| Gazipur 100 MW PP | 17 | 17 | 17 | 17 | 17 | 17 | 17 | 17 | 17 | 17 | 17 | 17 | 17 | 17 | 17 | 17 | 17 | 20 |  | 105 | 105 | 105 | 105 | 105 | 105 | 17 | 893760
| Kaptai 7 MW Solar PP | [6 empty] | 1 | 2 | 3 | 5 | 2 | 3 | 3 | 4 | 3 | 2 | 1 | [9 empty] | 30121
| Jodiac Power | [15 empty] | 5 | 17 | 17 |  | 17 | 17 | 17 | 19 | 36 | 36 | 0 | 181106
| Karnaphuli Power Ltd. | 17 | 17 | 17 | 17 | 17 | 17 | 17 | 17 | 17 | 17 | 17 | 17 | 17 | 17 | 17 | 17 | 17 | 17 |  | 17 | 17 | 17 | 33 | 34 | 34 | 34 | 498470
82 | Madanganj 102 PP(Summit)
83 | Pagla (DPA )
84 | B.Baria (Aggreko) 85MW
85 | Keraniganj 100 MW PP (Powerpac) | 13 | 13 | 13 | 13 | 13 | 13 | 13 | 13 | 13 | 13 | 13 | 13 | 13 | 13 | 13 | 13 | 13 | 13 |  | 13 | 13 | 13 | 13 | 13 | 13 | 13 | 277000
86 | Meghnaghat CCPP ( Summit) | 315 | 317 | 317 | 319 | 317 | 318 | 317 | 318 | 317 | 318 | 318 | 318 | 317 | 315 | 318 | 315 | 318 | 280 |  | 314 | 314 | 315 | 317 | 315 | 316 | 315 | 7402153
87 | Meghnaghat 100 MW(IEL)
| Meghnaghat 104 MW PP (OPCL) | 17 | 17 | 17 | 17 | 16 | 17 | 17 | 17 | 17 | 17 | 17 | 17 | 17 | 17 | 17 | 17 | 17 | 17 |  | 17 | 17 | 17 | 51 | 50 | 50 | 51 | 531840
88 | Ghorashal 78.5 MW PP(MAX)
90 | Ashuganj 53MW PP (United)
91 | Juldah 100 MW Unit-1 (Acorn) | 46 | 48 | 48 | 48 | 48 | 48 | 48 | 48 | 48 | 48 | 48 | 48 | 48 | 48 | 48 | 48 | 48 | 48 |  | 48 | 48 | 58 | 58 | 58 | 58 | 58 | 1119000
92 | Fenchuganj 44 MW (Energyprima) | 47 | 47 | 47 | 47 | 47 | 47 | 47 | 47 | 47 | 47 | 47 | 47 | 47 | 47 | 44 | 43 | 46 | 46 |  | 47 | 47 | 47 | 38 | 47 | 41 | 20 | 1093176
93 | Ashuganj 51 MW PP (Midland) | 43 | 43 | 43 | 43 | 43 | 43 | 43 | 34 | 43 | 43 | 43 | 43 | 43 | 43 | 43 | 43 | 51 | 51 |  | 51 | 51 | 51 | 51 | 51 | 51 | 51 | 1016373
94 | Gagnagar 102 MW PP (Digital Power) | 8 | 8 | 8 | 8 | 8 | 8 | 8 | 8 | 8 | 8 | 8 | 8 | 8 | 8 | 8 | 8 | 8 | 8 |  | 8 | 8 | 24 | 73 | 74 | 74 | 74 | 441072
95 | Patenga 50MW PP (Baraka) | 6 | 6 | 6 | 6 | 6 | 6 | 6 | 6 | 6 | 6 | 6 | 6 | 6 | 6 | 6 | 6 | 14 | 19 |  | 19 | 19 | 20 | 20 | 20 | 19 | 7 | 237120
96 | Chattogram 108 MW PP (ECPV) | [9 empty] | 12 | 13 | 13 | 13 | 13 | 16 | 25 | 25 | 25 |  | 25 | 25 | 25 | 26 | 25 |  | 0 | 267840
97 | katpotti 52 MW | [25 empty] | 0 | 0
98 | Bosila 108 MW PP(CLC)
99 | Madanganj-55 MW PP(Summit) | 15 | 15 | 15 | 15 | 15 | 15 | 15 | 15 | 15 | 40 | 0 |  |  |  | 5 | 15 | 15 | 15 |  | 40 | 40 | 40 | 40 | 40 | 30 | 15 | 478451
100 | Manikganj 55 MW PP (Northern) | [15 empty] | 17 | 17 | 55 |  | 55 | 55 | 55 | 55 | 55 |  | 0 | 315361
101 | Kushiara 163 MW CCPP (KP) | 112 | 112 | 112 | 112 | 112 | 112 | 112 | 112 | 112 | 112 | 112 | 112 | 112 | 112 | 112 | 112 | 112 | 80 |  | 80 | 80 | 80 | 110 | 112 | 112 | 112 | 2564918
102 | Sarishabari 3 MW Solar Plant | [6 empty] | 0 | 1 | 1 | 2 | 2 | 2 | 2 | 2 | 2 |  | 0 | 0 | [8 empty] | 14450
103 | Kamalaghat 54 MW PP(Banco Energy) | [17 empty] | 17 |  | 17 | 17 | 17 | 17 | 17 |  | 0 | 90720
104 | Keranigonj 300 MW PP (APR)
105 | Bramhangoan 100 MW PP (Aggreko)
106 | Mymensingh 200 MW PP (United) | 18 | 18 | 18 | 18 | 0 | 19 | 56 | 56 | 58 | 58 | 58 | 58 | 58 | 57 | 58 | 58 | 58 | 105 |  | 106 | 106 | 107 | 107 | 107 | 0 | 0 | 1310400
112 | Aurahati 100MW PP (Aggreko)
114 | Kodda 149 MW PP Unit-1 (Summit) | 17 | 17 | 17 | 17 | 17 | 17 | 17 | 17 | 17 | 20 | 50 | 60 | 98 | 97 | 96 | 82 | 95 | 116 |  | 148 | 149 | 149 | 149 | 149 | 84 | 17 | 1582992
115 | Juldah 100 MW PP Unit-3 (Acorn) | [25 empty] | 0
116 | Chandpur 200 MW (Desh energy) | 17 | 17 | 17 | 39 | 100 | 36 | 17 | 17 | 17 | 17 | 17 | 33 | 34 | 34 | 34 | 34 | 34 | 90 |  | 120 | 120 | 120 | 147 | 150 | 155 | 124 | 1446720
117 | Ashuganj 150 MW PP (Midland) | 6 | 5 | 6 | 6 | 6 | 5 | 6 | 6 | 6 | 5 | 6 | 6 | 6 | 5 | 6 | 6 | 5 | 6 |  | 6 | 6 | 6 | 5 | 6 | 8 | 6 | 152218
118 | Bibiyana-III 400 MW CCPP | 384 | 370 | 420 | 364 | 366 | 364 | 425 | 366 | 366 | 366 | 393 | 377 | 406 | 408 | 385 | 374 | 367 | 318 |  | 365 | 366 | 409 | 375 | 380 | 386 | 365 | 9224000
| Jamalpur 115 MW PP (United) | [6 empty] | 47 | 48 | 49 | 49 | 49 | 48 | 48 | 48 | 48 | 48 | 49 | 96 |  | 97 | 97 | 98 | 98 | 98 | 18 | 9 | 1034400
| Anwara 300 MW PP (United) | 16 | 16 | 16 | 16 | 16 | 16 | 16 | 16 | 16 | 16 | 16 | 16 | 16 | 16 | 16 | 16 | 16 | 32 |  | 32 | 19 | 32 | 82 | 82 | 86 | 16 | 614727
| Juldah unit-2 (Acorn) | 12 | 12 | 12 | 12 | 12 | 12 | 12 | 12 | 12 | 12 | 12 | 12 | 12 | 12 | 12 | 12 | 12 | 12 |  | 12 | 12 | 12 | 12 | 12 | 12 | 12 | 289920
| Anlima Energy Ltd. | 17 | 17 | 17 | 17 | 17 | 17 | 17 | 17 | 17 | 17 | 17 | 17 | 17 | 17 | 17 | 17 | 17 | 17 | [7 empty] | 0 | 314891
| Bhairob 54.5 MW | 17 | 17 | 17 | 17 | 17 | 17 | 17 | 17 | 17 | 17 | 17 | 17 | 17 | 17 | 17 | 17 | 17 | 17 |  | 17 | 17 | 17 | 27 | 36 | 36 | 27 | 493560
| Spectra Solar Plant Ltd. | [5 empty] | 0 | 3 | 11 | 21 | 27 | 31 | 31 | 29 | 26 | 20 | 12 | 5 | 1 | [8 empty] | 217445
| Chandpur 115(Doreen) | [8 empty] | 33 | 72 | 72 | 72 | 72 | 72 | 72 | 72 | 80 | 95 |  | 95 | 95 | 94 | 95 | 89 | 72 | 0 | 1187520
| Kanchan Purbachal Power Generation Ltd. | 17 | 17 | 17 | [12 empty] | 14 | 17 | 20 |  | 36 | 17 | 17 | 17 | 17 | 17 | 17 | 239040
| Mirsharai 150 MW (Oil) | 17 | 17 | 17 | 17 | 17 | 17 | 17 | 17 | 33 | 53 | 53 | 45 | 45 | 35 | 17 | 17 | 54 | 54 |  | 84 | 136 | 135 | 126 | 35 | 17 | 17 | 943418
Mirsharai 150 MW (Gas)
| Cox's Bazar Wind | 0 | 0 | 0 | 0 | 1 | 6 | 2 | 0 | 0 | 0 | 4 | 8 | 9 | 10 | 14 | 15 | 9 | 3 |  | 0 | 0 | 0 | 0 | 0 | 0 | 0 | 84480
| Sonagazi 75 MW Solar Plant | [5 empty] | 1 | 11 | 29 | 50 | 63 | 29 | 75 | 69 | 62 | 38 | 21 | 10 | 1 | [8 empty] | 444318
| Matarbari 2*600 MW (CPGCL) | 752 | 750 | 750 | 752 | 745 | 753 | 754 | 754 | 750 | 750 | 751 | 750 | 751 | 753 | 752 | 750 | 748 | 750 |  | 750 | 748 | 750 | 750 | 751 | 749 | 718 | 18123636
120 | Eastern Zone Total | 6829 | 6782 | 6827 | 6735 | 6696 | 6553 | 6711 | 6815 | 6918 | 7045 | 7028 | 7052 | 7286 | 7374 | 7261 | 7384 | 7442 | 8046 |  | 8440 | 8437 | 8366 | 8597 | 8562 | 7663 | 6949 | 175802240
121
122
123 | Khulna 60MW
124 | manik
Khulna 115 PP MW (KPCL-2)
125 | Khulna 330 MW CCPP (GAS)
126 | Khulna 330 MW CCPP (OIL) | 100 | 100 | 150 | 150 | 150 | 151 | 150 | 150 | 150 | 150 | 52 | 65 | 50 | 50 | 50 | 50 | 50 | 50 |  | 96 | 150 | 150 | 150 | 150 | 150 | 151 | 2462840
127 | Khulna (Aggreeco) 55MW
128 | Faridpur 50 MW Peaking PP | 17 | 17 | 17 | 17 | 17 | 17 | 17 | 17 | 17 | 17 | 19 | 17 | 20 | 17 | 26 | 29 | 33 | 36 |  | 40 | 45 | 47 | 39 | 33 | 32 | 28 | 548160
Khulna 225 MW CCPP
Kulna 225 MW CCPP (GAS)
129 | Rupsha 105 MW PP (Orion rupsha) | 17 | 17 | 17 | 17 | 17 | 17 | 17 | 17 | 17 | 17 | 17 | 35 | 51 | 51 | 51 | 51 | 48 | 49 |  | 65 | 70 | 70 | 70 | 70 | 70 | 70 | 914880
130 | Mongla Orion 100 MW Solar PP | [6 empty] | 7 | 15 | 37 | 58 | 86 | 87 | 87 | 77 | 62 | 26 | 14 | 1 | [8 empty] | 581760
131 | Rampal 1320 MW (BIFPCL) | 382 | 382 | 386 | 383 | 383 | 382 | 383 | 384 | 382 | 382 | 366 | 349 | 352 | 356 | 355 | 359 | 361 | 355 |  | 358 | 363 | 358 | 350 | 354 | 379 | 377 | 9170909
132 | United Payra Power Ltd. | [10 empty] | 17 | 17 | 17 | 17 | 17 | 17 | 17 | 17 |  | 17 | 17 | 17 | 17 | 17 | 17 | 0 | 226800
133 | Bhola Nutan Biddut BD LTD (GAS) | 220 | 220 | 220 | 220 | 220 | 220 | 220 | 220 | 220 | 220 | 220 | 220 | 220 | 220 | 220 | 220 | 220 | 180 |  | 220 | 220 | 180 | 220 | 220 | 220 | 220 | 5233336
Bhola Nutan Biddut BD LTD (OIL)
| Barisal 110 MW PP (Summit ) | 64 | 64 | 64 | 64 | 64 | 64 | 64 | 64 | 64 | 94 | 64 | 64 | 64 | 64 | 64 | 64 | 64 | 64 |  | 64 | 110 | 110 | 110 | 110 | 110 | 110 | 1876704
Barisal GT PP Unit-1& 2
136 | Barisal 307 MW | 307 | 307 | 307 | 307 | 304 | 250 | 250 | 250 | 250 | 200 | 161 | 150 | 150 | 150 | 150 | 200 | 200 | 250 |  | 293 | 307 | 307 | 307 | 307 | 307 | 307 | 5934500
137 | Bhola 95 MW PP (Aggreko)
| Bhola 225 MW CCPP | 130 | 130 | 130 | 130 | 130 | 80 | 80 | 130 | 100 | 100 | 100 | 100 | 100 | 100 | 130 | 130 | 130 | 130 |  | 130 | 130 | 80 | 130 | 130 | 130 | 130 | 2765000
140 | Bhola 33 MW PP (Venture) | 10 | 10 | 9 | 9 | 9 | 10 | 9 | 7 | 6 | 7 | 7 | 6 | 8 | 8 | 9 | 8 | 9 | 8 |  | 10 | 10 | 10 | 10 | 10 | 10 | 10 | 212632
141 | Noapara 100 MW PP (Bangla Trac)
142 | Noapara 40 MW PP (Khanjahan Ali)
143 | Gopalganj 100 MW Peaking PP | 44 | 34 | [15 empty] | 6 |  | 43 | 48 | 51 | 58 | 54 | 48 | 43 | 358144
144 | Bheramara GTPP Unit-3
145 | Madhumati 100 MW PP
146 | Bheramara HVDC | 917 | 917 | 918 | 918 | 919 | 918 | 636 | 633 | 631 | 868 | 913 | 914 | 914 | 913 | 913 | 913 | 914 | 909 |  | 910 | 666 | 626 | 627 | 627 | 629 | 629 | 20042181
147 | Bheramara 410 MW CCPP
148 | Payra 1320 MW | 1244 | 1244 | 1244 | 1244 | 1180 | 1120 | 1140 | 1244 | 1160 | 1040 | 1000 | 1040 | 1040 | 1040 | 1080 | 1100 | 1100 | 1100 |  | 1180 | 1244 | 1244 | 1244 | 1244 | 1244 | 1244 | 29785800
149
150 | Barapukuria TPP Unit-1
151 | Barapukuria TPP Unit-2
152 | Barapukuria 275 MW TPP Unit-3 | 250 | 250 | 250 | 250 | 250 | 250 | 232 | 250 | 250 | 250 | 250 | 250 | 250 | 250 | 250 | 250 | 250 | 250 |  | 250 | 250 | 250 | 250 | 250 | 250 | 250 | 6075300
153 | Baghabari 71 MW GTPP
156 | Baghabari 100 MW GTPP
| Baghabari 50 MW Peaking PP | 32 | 24 | 32 | 32 | 32 | 32 | 32 | 32 | 32 | 32 | 32 | 24 | 24 | 23 | 23 | 23 | 27 | 26 |  | 28 | 28 | 28 | 28 | 28 | 36 | 36 | 688603
| Sirajgonj 6.55 MW Solar | [5 empty] | 0 | 0 | 1 | 3 | 4 | 5 | 5 | 5 | 4 | 3 | 1 | 0 | 0 | [8 empty] | 35220
157 | Sirajgonj 225MW CCPP Unit-1 (Gas) | 167 | 167 | 166 | 165 | 166 | 166 | 166 | 166 | 166 | 166 | 166 | 166 | 167 | 166 | 165 | 165 | 165 | 164 |  | 164 | 164 | 164 | 166 | 169 | 170 | 170 | 4201736
158 | Sirajgonj 225MW CCPP Unit-1(Oil)
Sirajgonj 225 MW CCPP Unit-2 (Gas)
Sirajgonj 225 MW CCPP Unit-2 (Oil)
159 | Sirajgonj 225MW CCPP Unit-3 (Gas)
Sirajgonj 225MW CCPP Unit-3 (Oil)
| Sirajgonj 400 MW CCPP Unit-4 | 378 | 384 | 384 | 396 | 390 | 396 | 403 | 380 | 369 | 357 | 350 | 335 | 338 | 329 | 334 | 332 | 334 | 323 |  | 333 | 354 | 368 | 380 | 388 | 385 | 384 | 8763418
160 | Sirajgonj 400MW CCPP Unit-4 (Oil)
161 | Bera 70 MW Peaking PP | 17 | 17 | 17 | 17 | 17
162 | Bogra 22 MW PP (GBB)
163 | Bogura 20 MW PP (Energyprima)
164 | Ullapara 11 MW PP (Summit) | 8 | 8 | 8 | 8 | 8 | 8 | 8 | 8 | 8 | 8 | 8 | 10 | 10 | 10 | 10 | 10 | 10 | 8 |  | 10 | 10 | 11 | 11 | 11 | 11 | 11 | 219852
165 | Amnura 50 MW PP(Sinha) | 35 | 35 | 35 | 35 | 35 | 35 | 35 | 35 | 35 | 35 | 35 | 35 | 35 | 35 | 35 | 35 | 35 | 35 |  | 35 | 35 | 35 | 35 | 35 | 35 | 35 | 823590
166 | Katakhali 50 MW PP (Northern) | 34 | 34 | 34 | 34 | 34 | 34 | 34 | 34 | 34 | 34 | 34 | 34 | 34 | 34 | 34 | 34 | 34 | 34 |  | 34 | 34 | 34 | 34 | 34 | 34 | 34 | 743940
167 | Katakhali 50 MW Peaking PP | 23 | 23 | 24 | 48 | 48 |  |  |  |  | 10 | 30 | 39 | 37 | 40 | 46 | 44 | 44 | 45 |  | 46 | 46 | 47 | 46 | 46 | 43 | 43 | 658277
168 | Santahar 50 MW Peaking PP | 38 | 38 | 38 | 38 | 38 | 30 | 30 | 30 | 30 | 21 | 21 | 21 | 30 | 30 | 38 | 38 | 38 | 38 |  | 38 | 38 | 38 | 38 | 38 | 38 | 30 | 729820
169 | Natore 52 MW PP (Rajlanka) | [6 empty] | 8 | 8 | 8 | [12 empty] | 8 | 8 | 8 |  | 0 | 38717
170 | Chapainawabganj 100 MW Peaking PP | 90 | 83 | 83 | 83 | 83 | [5 empty] | 30 | 94 | 94 | 94 | 75 | 81 | 90 | 91 |  | 91 | 91 | 93 | 93 | 95 | 87 | 88 | 1563904
171 | Baghabari 200 MW PP (Paramount)
| Bagura 113 MW PP (Confidence)-2 | [11 empty] | 24 | 35 | 35 | 35 | 35 | 41 | 70 |  | 70 | 70 | 70 | 70 | 70 |  | 0 | 660960
172 | Confidence Power Bogura Unit-1 113 MW | [13 empty] | 24 | 35 | 35 | 55 | 95 |  | 95 | 95 | 95 | 95 | 95 |  |  | 675456
173 | Rangpur 20 MW GTPP | 0 | 0 | 0 | 0 | 0 | 0 | 0 | 0 | 0 | 0 | 0 | 0 | 0 | 0 | 0 | 0 | 0 | 0 |  | 0 | 0 | 0 | 0 | 0 | 0 | 0
175 | Saidpur 20 MW GTPP | 0 | 0 | 0 | 0 | [10 empty] | 0 | 0 | 0 | 0 |  | 0 | 0 | 0 | 0 | 0 | 0 | 0
176 | Rangpur 113 MW PP (Confidence) | 34 | 34 | 34 | 35 | 34 | 6 | 6 | 6 | 6 | 6 | 6 | 6 | 25 | 33 | 33 | 34 | 34 | 47 |  | 49 | 49 | 49 | 49 | 49 | 42 | 35 | 696585
177 | Sympa Solar Power 8MW | [6 empty] | 0 | 2 | 3 | 5 | 7 | 7 | 6 | 6 | 5 | 3 | 2 | 0 | [8 empty] | 45919
178 | Energypac Power Venture Thakurgaon Ltd. | [13 empty] | 10 | 36 | 36 | 36 | 72 |  | 74 | 74 | 74 |  | 72 | 75 | 75 | 547968
| Intraco Solar 30 MW | [5 empty] | 0 | 4 | 13 | 21 | 28 | 32 | 34 | 33 | 28 | 22 | 14 | 5 | 1 | [8 empty] | 229811
| Adani Power Jharkhanda Ltd | 1015 | 1011 | 1013 | 1010 | 1007 | 1011 | 1020 | 1016 | 1011 | 1015 | 1015 | 1011 | 1014 | 1019 | 1018 | 1016 | 1017 | 1014 |  | 1018 | 1010 | 1014 | 1013 | 1015 | 1011 | 1062 | 24404195
178 | Teesta Solar Limited | [5 empty] | 2 | 27 | 73 | 121 | 156 | 176 | 191 | 188 | 157 | 119 | 81 | 31 | 3 | [8 empty] | 1345060