## Forecast
[5 empty] | Power Grid Company of Bangladesh Ltd. | [10 empty] | QF-LDC-07
|  |  | Report on forecasted generation & Demand of national grid on | [6 empty] | 2019-03-26 | Tuesday
|  | Date (day): | 2019-03-26 |  | Tuesday
| Probable Maximum |  | Generation : |  | (a) At Day Peak Hour : | 12968 | MW |  |  | (b) At Evening Peak Hour : |  | 13803 | MW
Sl. | [6 empty] | Present | Actual Generation |  | Forecasted Available Gen. on |  | Ev. Peak Gen.Shortage |  | Plants under |  | Probable
No. | Name of the Power Station |  | Fuel | Producer | Installed Capacity |  | Capacity | On | 2019-03-25 | 2019-03-26 | during | for Fuel | for plant. S/D | Shut down (date)/ |  | Start up
[8 empty] | Day Peak | Ev. Peak | Day Peak | Ev. Peak | Limitation | M/C Problem | Remarks |  | Date
[5 empty] | Unit No. X Capacity | MW | MW | MW | MW | MW | MW | MW | MW
1 | Ghorasal ST: Unit-1,2 |  | Gas | PDB | 2*55 | 110 | 85 | 74 | 74 | 74 | 74
| Ghorasal GT: Unit-3 |  | Gas | PDB | 1*210 | 210 | 170 | 228 | 189 | 188 | 188 |  |  | On test.
| Ghorasal GT: Unit-4 |  | Gas | PDB | 1*210 | 210 | 180 | 0 | 0 | 0 | 0 |  |  | On test.
| Ghorasal ST: Unit-5 |  | Gas | PDB | 1*210 | 210 | 190 | 0 | 0 | 0 | 0
2 | Ghorasal ST: Unit-7 |  | Gas | PDB | 1*243+1*122 | 365 | 365 | 350 | 300 | 300 | 300
3 | Ghorashal 78MW (MAX) |  | Gas | QRPP | 2*40 | 78 | 78 | 0 | 73 | 78 | 78
4 | Ghorashal (Regent) |  | Gas | IPP | 34*3.35 | 108 | 108 | 0 | 111 | 108 | 108
5 | Haripur GT: Unit-1, 2 |  | Gas | SBU, PDB | 2*32 | 64 | 40 | 0 | 0 | 0 | 0 | 40 |  | Gas shortage
6 | Haripur 412 MW CCPP |  | Gas | EGCB | 1*273+1*139 | 412 | 412 | 365 | 380 | 412 | 412 |  |  | FGMO
7 | Haripur NEPC 110MW |  | HFO | IPP | 8*15 | 110 | 110 | 0 | 0 | 110 | 110
8 | Haripur Power CCPP 360MW |  | Gas | IPP | 1*235+1*125 | 360 | 360 | 345 | 345 | 360 | 360
9 | Meghnaghat CCPP 450MW |  | Gas | IPP | 2*150+1*150 | 450 | 450 | 225 | 340 | 450 | 450
10 | Meghnaghat (IEL) |  | HFO | QRPP | 12*8.9 | 100 | 100 | 0 | 7 | 92 | 92 |  | 8 | Engine problem
11 | Meghnaghat CCPP(Summit) |  | Gas | IPP | 2*110+1*110 | 305 | 305 | 150 | 150 | 300 | 300
12 | Madanganj 102MW |  | HFO | QRPP | 6*17 | 102 | 100 | 0 | 0 | 100 | 100
13 | Madanganj-55 MW |  | HFO | (IPP) | 3*17.08+1*11.3 | 55 | 55 | 11 | 30 | 55 | 55
14 | Keraniganj (Powerpac) 100MW |  | HFO | QRPP | 8*13.45 | 100 | 100 | 0 | 0 | 100 | 100
15 | Narshingdi (Doreen) |  | Gas | SIPP, REB | 8*2.90 | 22 | 22 | 16 | 19 | 19 | 19
16 | Siddhirgonj ST 210MW |  | Gas | PDB | 1*210 | 210 | 115 | 0 | 0 | 0 | 0 | 115 |  | Gas shortage
17 | Siddhirgonj GT Unit-1& 2 |  | Gas | EGCB | 2*105 | 210 | 210 | 125 | 100 | 100 | 100 | 110 |  | Gas shortage
18 | Siddhirganj (Desh) |  | HSD | QRPP | 96*1.2 | 100 | 100 | 0 | 0 | 100 | 100
19 | Siddhirganj (Dutch Bangla) |  | HFO | QRPP | 12*8.9 | 100 | 100 | 0 | 7 | 100 | 100
20 | Siddhirganj CCPP-335 MW |  | Gas | EGCB | 1*217 | 217 | 217 | 0 | 0 | 0 | 0 |  | 217 | Under maint.
0 | Pagla (DPA ) |  | HSD | QRPP | 100*0.5 | 0 | 0 | 0 | 0 | 0 | 0 |  |  | Contract expired
21 | Gagnagar (Orion) |  | HFO | IPP | 12*8.924 | 102 | 102 | 24 | 50 | 102 | 102
22 | Katpotti 51 MW |  | HFO | IPP | 7*7.9 | 51 | 51 | 31 | 41 | 40 | 40 |  | 11 | Engine problem
23 | Banco Energy 54MW |  | HFO | IPP | 3*18 | 54 | 54 | 17 | 54 | 54 | 54
24 | Kodda 149MW |  | HFO | BPDB-RPCL | 9*17.06 | 149 | 149 | 48 | 149 | 149 | 149
25 | Northern 55 MW |  | HFO | IPP | 3*19.3 | 55 | 55 | 18 | 55 | 55 | 55
26 | Southern 55MW |  | HFO | IPP | 3*19.3 | 55 | 55 | 0 | 55 | 55 | 55
27 | Bosila 108MW |  | HFO | IPP | 12*8.775+1*3.5 | 108 | 108 | 52 | 51 | 60 | 60 |  | 48 | Engine problem
28 | Summit Power,(Madhabdi+Ashulia) |  | Gas | SIPP,REB | 3*3.67+4*8.73 | 80 | 80 | 57 | 56 | 57 | 57 |  | 23 | Engine problem
29 | Summit Maona |  | Gas | SIPP,REB | 4*8.73 | 33 | 33 | 25 | 25 | 33 | 33
30 | Summit Rupganj |  | Gas | SIPP,REB | 4*8.73 | 33 | 33 | 33 | 33 | 33 | 33
31 | Gazipur (RPCL) |  | HFO | IPP | 6*8.9 | 52 | 52 | 43 | 51 | 51 | 51
32 | Tongi GT |  | Gas | PDB | 1* 105 | 105 | 105 | 0 | 0 | 0 | 0 | 105 |  | Gas shortage
33 | Summit Gazipur -2 |  | HFO | IPP | 18*17.076 | 300 | 300 | 0 | 0 | 200 | 300
34 | APR Energy , Keranigonj |  | HSD | IPP | 256*1.4 | 300 | 300 | 0 | 0 | 200 | 300
35 | Bramhangoan 100 MW (Aggreko) |  | HSD | IPP | 100 | 100 | 100 | 0 | 0 | 100 | 100
36 | Aggreko Aurahati 100MW |  | HSD | IPP | 0.85*23+0.95*91 | 100 | 100 | 0 | 0 | 100 | 100
37 | Summit Gazipur-1 150MW |  | HFO | IPP | 149 | 149 | 149 | 0 | 100 | 149 | 149
| Dhaka area Total |  |  |  |  | 6034 | 5798 | 2237 | 2845 | 4484 | 4684 | 370 | 307
38 | Chattogram ST-1 (Raozan) |  | Gas | PDB | 1*210 | 210 | 180 | 120 | 120 | 120 | 120 | 60 |  | Gas shortage
| Chittgong ST-2 (Raozan) |  | Gas | PDB | 1*210 | 210 | 180 | 0 | 0 | 0 | 0 | 180 |  | Under maint.
39 | Raozan 25 MW (RPCL) |  | HFO | IPP | 3*8.9 | 25 | 25 | 0 | 16 | 16 | 16 |  |  | Engine problem
40 | Teknaf Solartech 20MW |  | Solar | Teknaf Solartech Energy Ltd. | 20 | 20 | 20 | 19.9 | 0 | 20 | 0
41 | Patenga 50MW |  | HFO | IPP | 8*6.98 | 50 | 50 | 50 | 50 | 50 | 50
42 | Kaptai Hydro: Unit-1,2,3,4, 5 |  | Hydro | PDB | 2*40+3*50 | 230 | 230 | 73 | 72 | 70 | 73 |  | 157 | Low water lavel
43 | Sikalbaha ST 60MW |  | Gas | PDB | 1*60 | 60 | 40 | 0 | 0 | 0 | 0 |  | 40 | Under S/D
44 | Sikalbaha 225MW |  | Gas/HSD | PDB | 1*150+1*175 | 225 | 225 | 203 | 213 | 225 | 225 |  |  | FGMO
45 | Sikalbaha Peaking GT |  | Gas/HSD | PDB | 1*150 | 150 | 150 | 130 | 130 | 150 | 150
46 | Sikalbaha (Energis) |  | HFO | RPP | 4*12.5+2*11.9+1*3+1*1.5 | 51 | 51 | 41 | 32 | 41 | 41 |  | 10 | Engine problem
47 | Hathazari peaking |  | HFO | PDB | 11*8.9 | 98 | 98 | 9 | 85 | 80 | 80
48 | Dohazari Peaking |  | HFO | PDB | 6*17 | 102 | 102 | 17 | 51 | 85 | 85
49 | Juldah (Acorn) |  | HFO | QRPP | 8*13.45 | 100 | 100 | 10 | 30 | 78 | 78 |  | 22 | Engine problem
50 | Juldah 100 MW Unit-3 |  | HFO | IPP | 0 | 100 | 100 | 100 | 100 | 100 | 100
51 | Barabkunda (Regent) |  | Gas | SIPP, PDB | 8*2.90 | 22 | 22 | 17 | 17 | 22 | 22
* | Malancha, Ctg. EPZ (United) |  | Gas |  | 5*8.73+3*9.34 |  | 0 | 2 | 18 | 42 | 42
52 | Chattogram ECPV 108 MW |  | HFO | IPP | 16*7 | 108 | 108 | 56 | 99 | 105 | 105
| Chattogram area Total |  |  |  |  | 1761 | 1681 | 847.9 | 1033 | 1204 | 1187 | 240 | 229
53 | Ashuganj ST: Unit- 3 |  | Gas | APSCL | 1*150 | 150 | 135 | 80 | 80 | 80 | 80 | 55 |  | Gas shortage
| Ashuganj ST: Unit- 4 |  | Gas | APSCL | 1*150 | 150 | 129 | 80 | 80 | 80 | 80 | 49 |  | Gas shortage
| Ashuganj ST: Unit- 5 |  | Gas | APSCL | 1*150 | 150 | 134 | 0 | 0 | 0 | 0 |  | 134 | Under maint.
54 | Ashuganj CCPP 225 MW |  | Gas | APSCL | 1*142+1*75 | 221 | 221 | 219 | 205 | 221 | 221 |  |  | FGMO
55 | Ashuganj CCPP(North) |  | Gas | APSCL | 1*360 | 360 | 360 | 250 | 300 | 300 | 360
56 | Ashuganj CCPP(South) |  | Gas | APSCL | 1*360 | 360 | 360 | 285 | 239 | 360 | 360
57 | Ashuganj Engines TSK |  | Gas | APSCL | 14*3.968 | 53 | 45 | 33 | 35 | 40 | 40
58 | Ashuganj (Precision) 55MW |  | Gas | RPP | 15*4 | 55 | 55 | 5 | 5 | 6 | 6 | 49 |  | Gas shortage
59 | Ashuganj (United) 53MW |  | Gas | QRPP | 14*4 | 53 | 53 | 5 | 5 | 5 | 5 | 48 |  | Gas Shortage
60 | Ashuganj 195MW Modular |  | Gas | IPP | 20*9.73+1*16 | 195 | 195 | 8 | 8 | 8 | 8 | 187 |  | Gas Shortage
61 | Ashuganj (Midland) 51MW |  | Gas | IPP | 6*9.34 | 51 | 51 | 35 | 35 | 35 | 35 |  | 16 | Engine problem
62 | Midland 150MW |  | HFO | IPP | 23*7.015 | 150 | 150 | 2 | 120 | 150 | 150
63 | B.Baria (Aggreko) 85MW |  | Gas | QRPP | 86*1.10 | 85 | 85 | 0 | 0 | 0 | 0 |  |  | Contract expired
64 | Daudkandi Peaking 52MW |  | HFO | PDB | 6*8.92 | 52 | 52 | 0 | 0 | 0 | 50
65 | Chandpur CCPP |  | Gas | PDB | 1*106+1*57 | 163 | 163 | 50 | 50 | 50 | 50 |  | 113 | ST Under maint & DP high.
66 | Chandpur Desh 200MW |  | HFO | IPP | 0 | 200 | 200 | 41 | 163 | 100 | 200
67 | Feni (Doreen) 22MW |  | Gas | SIPP, PDB | 8*2.90 | 22 | 22 | 19 | 21 | 22 | 22
68 | Feni, Mohipal (Doreen) |  | Gas | SIPP, REB | 4*2.90 | 11 | 11 | 8 | 11 | 11 | 11
** | Tripura |  |  | Imported power | 0 | 160 | 160 | 130 | 168 | 123 | 163
69 | Jangalia (Summit) 33MW |  | Gas | SIPP, PDB | 4*8.73 | 33 | 33 | 0 | 25 | 33 | 33
70 | Lakdhanvi 52 MW |  | HFO | IPP | 6*8.92 | 52 | 52 | 0 | 52 | 52 | 52
71 | Summit Cumilla 25MW |  | Gas | SIPP, PDB | 3*3.67+2*6.97 | 25 | 25 | 20 | 21 | 21 | 21
72 | Daudkandi bangla trak |  | HSD | IPP | 154*1.4 | 200 | 200 | 0 | 0 | 100 | 200
| Cumilla Area Total |  |  |  |  | 2951 | 2891 | 1270 | 1623 | 1797 | 2147 | 388 | 263
73 | Mymensingh RPCL 210MW |  | Gas | IPP | 4*35+1*70 | 210 | 202 | 178 | 174 | 202 | 210
74 | Tangail (Doreen) 22MW |  | Gas | SIPP, PDB | 8*2.90 | 22 | 22 | 0 | 0 | 0 | 0 |  |  | Gas line problem of Titas
75 | Jamalpur 95MW |  | HFO | IPP | 12*8.924 | 95 | 95 | 87 | 86 | 88 | 88 |  | 7 | Enjgine problem
76 | Sarishabari (Solar) |  | Solar | IPP | 1*3 | 3 | 3 | 2.3 | 0 | 2 | 0
77 | United Mymensingh PPL |  | HFO | IPP | 200 | 200 | 200 | 32 | 160 | 200 | 200
78 | United Jamalpur PPL |  | HFO | IPP | 115 MW | 115 | 115 | 111 | 111 | 110 | 110
| Mymensingh Area Total |  |  |  |  | 645 | 637 | 410.3 | 531 | 602 | 608 | 0 | 7
79 | Fenchugonj CCPP-1 |  | Gas | PDB | 2*32+1*33 | 97 | 70 | 60 | 60 | 60 | 60
80 | Fenchugonj CCPP-2 |  | Gas | PDB | !F71 | 104 | 90 | 76 | 87 | 90 | 90
81 | Kushiara 163 MW CCPP GT |  | Gas | IPP | 1*109+1*54 | 163 | 163 | 163 | 130 | 163 | 163
82 | Shajibazar 330 MW |  | Gas | PDB | 3*110 | 330 | 330 | 308 | 312 | 330 | 330 |  |  | GT-2, FGMO
83 | Fenchugonj (Barakatullah) 51MW |  | Gas | RPP | 19*2.90 | 51 | 51 | 47 | 50 | 51 | 51
84 | Fenchuganj (EPL) 44MW |  | Gas | RPP | 12*3.3+5*2 | 44 | 44 | 50 | 50 | 44 | 44
85 | Hobiganj 11MW |  | Gas | SIPP, REB | 4*2.90 | 11 | 11 | 8 | 11 | 11 | 11
86 | Shahjibazar GT: Unit- 8, 9 |  | Gas | PDB | 2*35 | 70 | 66 | 54 | 65 | 66 | 66 |  |  | FGMO
87 | Shahjibazar 86MW |  | Gas | RPP | 32*2.90 | 86 | 86 | 83 | 88 | 86 | 86
88 | Shahjibazar (EPL) 50MW |  | Gas | RPP | 27*2.0 | 50 | 50 | 44 | 45 | 45 | 45 |  | 5 | Engine problem
89 | Sylhet GT 150 MW |  | Gas | PDB | 1*142 | 142 | 142 | 110 | 112 | 120 | 120
90 | Sylhet GT 20 MW |  | Gas | PDB | 1*20 | 20 | 20 | 19 | 19 | 20 | 20
91 | Sylhet (EPL) 50MW |  | Gas | RPP | 27*2 | 50 | 50 | 44 | 50 | 50 | 50
92 | Shahjahanulla 25 MW |  | Gas | SIPP, REB | 3*9.34 | 25 | 25 | 25 | 24 | 25 | 25
93 | Summit Bibiana- 2 |  | Gas | IPP | 1*222+1*119 | 341 | 341 | 290 | 315 | 341 | 341 |  |  | FGMO
| Bibiyana-3 285MW |  | Gas | PDB | 285 MW | 0 | 0 | 0 | 0 | 0 | 0 |  |  | On test
94 | Sylhet (Desh) 10MW |  | Gas | RPP | 6*1.95 | 10 | 10 | 10 | 10 | 10 | 10
| Sylhet Area Total |  |  |  |  | 1594 | 1549 | 1391 | 1428 | 1512 | 1512 | 0 | 5
95 | Bheramara GT-1,2,3 |  | HSD | PDB | 3*20 | 60 | 46 | 0 | 0 | 0 | 46
** | Bheramara (HVDC ) |  | 0 | Imported power | 2*500 | 1000 | 1000 | 857 | 954 | 767 | 817
| Khulna (KPCL-1 & 3) |  | HFO | IPP | 19*6.5 | 0 | 0 | 0 | 0 | 0 | 0 |  |  | Contract expired
96 | Khulna (KPCL-2) |  | HFO | QRPP | 7*17 | 115 | 115 | 16 | 115 | 115 | 115
97 | Faridpur Peaking |  | HFO | PDB | 8*6.89 | 54 | 54 | 0 | 29 | 36 | 36
98 | Khulna CCPP 225MW |  | HSD | NWPGCL | 1*150+1*75 | 230 | 230 | 0 | 0 | 0 | 0 |  |  | Reserve
99 | Gopalganj Peaking |  | HFO | PDB | 16*6.98 | 109 | 109 | 0 | 80 | 40 | 80
100 | Bheramara 360 MW |  | Gas | NWPGCL | 1*278+1*132 | 410 | 410 | 270 | 240 | 410 | 410
101 | Noapara (KZA) 40MW |  | HFO | QRPP | 5*8.5 | 40 | 40 | 0 | 40 | 40 | 40
0 | Khulna (Aggreeco) 55MW |  | HSD | QRPP | 71*0.85 | 0 | 0 | 0 | 0 | 0 | 0 |  |  | Contract Expired
102 | Bangla Trak Noapara |  | HSD | IPP | 70*1.4 | 100 | 100 | 0 | 40 | 100 | 100
103 | Labon Chora 105 MW |  | HFO | IPP | 6*18.445 | 105 | 105 | 105 | 90 | 105 | 105
| Madhumati Power Plant |  | HFO | IPP | 100 MW | 0 | 0 | 0 | 0 | 0 | 0
| Khulna Area Total |  |  |  |  | 2223 | 2209 | 1248 | 1588 | 1613 | 1749 | 0 | 0
104 | Summit Barisal 110 MW |  | HFO | IPP | 7*17.076 | 110 | 110 | 48 | 110 | 110 | 110
105 | Barisal GT: Unit-1, 2 |  | HSD | PDB | 2*20 | 40 | 30 | 0 | 20 | 0 | 26
106 | Bhola (Venture) 33MW |  | Gas | RPP | 1*34.50 | 33 | 33 | 21 | 31 | 28 | 28 |  | 5 | Engine problem
107 | Bhola CCPP 194MW |  | Gas | PDB | 2*63+1*68 | 194 | 194 | 120 | 120 | 129 | 129 |  | 68 | ST under maint.
108 | Bhola Aggreko 95MW |  | Gas | QRPP | 96*1.10 | 95 | 95 | 96 | 97 | 95 | 95
| Barisal Area Total |  |  |  |  | 472 | 462 | 285 | 378 | 362 | 388 | 0 | 73
109 | Baghabari GT 71MW |  | Gas | PDB | 1*71 | 71 | 71 | 0 | 0 | 0 | 0 | 71 |  | Gas shortage.
| Baghabari GT 100MW |  | Gas | PDB | 1*100 | 100 | 100 | 0 | 0 | 0 | 0 | 100 |  | Gas shortage.
110 | Baghabari Peaking 50MW |  | HFO | PDB | 6*8.9 | 52 | 52 | 0 | 50 | 0 | 50
111 | Bera Peaking |  | HFO | PDB | 9*8.29 | 71 | 71 | 0 | 48 | 0 | 54
112 | Amnura 50MW |  | HFO | QRPP | 7*7.79 | 50 | 50 | 25 | 40 | 40 | 40
113 | Katakhali (Northern) |  | HFO | QRPP | 6*8.9 | 50 | 50 | 0 | 50 | 50 | 50
114 | Katakhali Peaking |  | HFO | PDB | 6*8.7 | 50 | 50 | 0 | 40 | 40 | 40
115 | Sirajgonj Unit-1 225MW |  | Gas/HSD | NWPGCL | 1*150+1*75 | 210 | 210 | 190 | 159 | 195 | 195 |  |  | FGMO
116 | Sirajgonj Unit-2 225MW |  | Gas/HSD | NWPGCL | 1*150+1*75 | 220 | 220 | 0 | 0 | 0 | 0 | 220 |  | Gas shortage
117 | Sirajgonj Unit-3 225MW |  | Gas/HSD | NWPGCL | 1*141 | 220 | 220 | 170 | 156 | 200 | 200 |  |  | FGMO
118 | Sirajgonj Unit-4 414 MW(Gas) |  | Gas | SNWPGCL | 1*282 | 282 | 282 | 288 | 220 | 295 | 295 |  |  | ON test
119 | Santahar Peaking |  | HFO | PDB | 6*8.7 | 50 | 50 | 0 | 36 | 0 | 30
120 | Bogra (GBB) |  | Gas | RPP | 6*4 | 22 | 22 | 22 | 22 | 22 | 22
121 | Bogra (EPL) |  | Gas | RPP | 5*3.3+5*2 | 20 | 10 | 17 | 17 | 17 | 17
122 | Ullapara (Summit) |  | Gas | SIPP, REB | 4*2.90 | 11 | 11 | 11 | 11 | 11 | 11
123 | Rajlanka 52 MW |  | HFO | IPP | 52 | 52 | 52 | 52 | 52 | 52 | 52
124 | Chapainawabganj-100 MW |  | HFO | PDB | 104 | 104 | 104 | 90 | 100 | 100 | 100
125 | Paramount Baghabari |  | HSD | IPP | 200 MW | 200 | 200 | 0 | 0 | 0 | 0 |  |  | Reserve
| Confidence CPBL-2 |  | HFO | IPP | 113 MW | 0 | 0 | 114 | 114 | 114 | 114 |  |  | On test
| Rajshahi Area Total |  |  |  |  | 1835 | 1825 | 979 | 1115 | 1136 | 1270 | 391 | 0
126 | Barapukuria Unit-1 |  | Coal | PDB | 1*125 | 125 | 85 | 0 | 0 | 0 | 0 |  | 85 | Under maint.
| Barapukuria Unit-2 |  | Coal | PDB | 1*125 | 125 | 85 | 75 | 0 | 74 | 74
127 | Barapukuria Unit-3 |  | Coal | PDB | 1*275 | 274 | 274 | 149 | 149 | 149 | 149 | 125 |  | Coal shortage
128 | Rangpur GT |  | HSD | PDB | 1*20 | 20 | 20 | 17 | 17 | 17 | 17
129 | Saidpur GT |  | HSD | PDB | 1*20 | 20 | 20 | 0 | 0 | 18 | 18
| Rangpur Area Total |  |  |  |  | 564 | 484 | 241 | 166 | 258 | 258 | 125 | 85
| Total |  |  |  |  | 18079 | 17536 | 8909.2 | 10707 | 12968 | 13803 | 1514 | 969
| Usable load at Substation end after deducting Auxiliary use & Transmission loss | [6 empty] | 8525.606 | 10246 | 12409.6505 | 13208.6988
A. |  | 2019-03-25 | (Yesterday) |  |  |  |  | Monday
1 | Highest Generation : |  |  | 10707 | MW at | 19:30 | hrs | 11 Evening Peak Hour : | [5 empty] | 19:30 | hrs.
2 | Minimum Generation : |  |  | 7378 | MW at | 5:00 | hrs | 12 Max. Demand (Generation end) at evening peak hour : | [5 empty] | 10707 | MW
3 | Day peak Generation : |  |  | 8909.2 | MW at | 12:00 | hrs | 13 Max. Demand (Substation end) at evening peak hour : | [5 empty] | 10246 | MW
4 | Evening peak Generation : |  |  | 10707 | MW at | 19:30 | hrs | 14 Load Shed (Substation end) at evening peak hour : | [5 empty] | 0 | MW
5 | Total Energy Generation : |  | 211.9328 | MKWHr | By Solar | 0.16007 | MKWHr | 15. Area wise Demand (S/S end), Supply (S/S end) & | [5 empty] | 16 Hourly Load Shed during
| By Gas: | 145.6271 | MKWHr |  | By Oil: | 35.9939 | MKWHr | Load Shed (S/S end) at Evening peak hour in MW : | [5 empty] | Evening Peak hours :
| By Coal: | 4.9754 | MKWHr |  | By Hydro: | 1.7128 | MKWHr | Area | Demand | Supply |  | Loadshed |  | Time |  | Loadshed
6 | Generation Shortfall : |  | For Fuel Limitation = |  |  | 1514 | MW | Dhaka | 3774 | 3774 |  | 0
|  |  | For Plants S/D or M/C prob = |  |  | 969 | MW | Chittagong | 1146 | 1146 |  | 0 |  | 18:00 |  | 0
|  |  | Total = |  |  | 2483 | MW | Khulna | 1161 | 1161 |  | 0 |  | 18:30 |  | 0
7 | Total Gas Supplied : |  |  | 1250.73 | MMCFD |  |  | Rajshahi | 1145 | 1145 |  | 0 |  | 19:00 |  | 0
8 | Fuel Cost : | i) Gas : | Taka | 98603025.572 | ii) Oil : | Taka | 268030592.05 | Comilla | 899 | 899 |  | 0 |  | 19:30 |  | 0
|  | iii) Coal : | Taka | 22132845.93 | Total | Taka | 388766463.552 | Mymensingh | 836 | 836 |  | 0 |  | 20:00 |  | 0
9 | Power flow through E-W Interconnectors : |  |  |  | i) Energy | 0.22 | MKWHr. | Sylhet | 375 | 375 |  | 0 |  | 21:00 |  | 0
| ii) During Peak Demand : |  |  | -190 | MW (E to W) at | 19:30 | hrs | Barisal | 255 | 255 |  | 0 |  | 22:00 |  | 0
| iii) Maximum : |  |  | -248 | MW at | 19:00 | hrs | Rangpur | 655 | 655 |  | 0 |  | 23:00 |  | 0
10 | Maximum Temperature in Dhaka was |  |  |  | 35.1° C |  |  | Total | 10246 | 10246 |  | 0
B. |  | 2019-03-26 | (Today) |  |  |  | Tuesday |  |  | Probable max. temperature in Dhaka |  |  | 36.0° C
Forecast
1 | Maximum Demand* Evening (Generation end) |  |  |  | 10300 | MW |  | 6 Total Load Shed forecast (Substation end) : |  |  |  |  | 0 | MW
2 | Maximum Generation (Generation end) |  |  |  | 13803 | MW |  | 7 Area wise Load Shed forecast (Substation end) :
3 | Maximum Demand* Day (Generation end) |  |  |  | 7800 | MW
4 | Reserve(Generation end) |  |  |  | 3503 | MW |  | Dhaka | Chittagong | Khulna | Rajshahi | Comilla | Mymensingh | Sylhet | Barisal | Rangpur
5 | Total Energy Generation |  |  |  | 203.8767 | MKWHr |  | MW | MW | MW | MW | MW | MW | MW | MW | MW
6 | Actual Minimum Generation up to 8:00 hrs. |  |  |  | 7365 | MW at | 8:00 | 0 | 0 | 0 | 0 | 0 | 0 | 0 | 0 | 0
* Import Through HVDC C/B Interconnector : |  |  |  |  | i) Energy | 20.1775 | MKWHr. | ii) HVDC Flow at Peak Time |  | 954 | MW at | 19:30 | hrs.
* Import Through Comilla C/B Interconnector : |  |  |  |  | i) Energy | 3.2861 | MKWHr. | iii) Maximum HVDC Flow : |  | 955 | MW at | 20:00 | hrs.
*Cost for HVDC, Tripura & Solar energy is not usually included in the total fuel cost.
Water Level of Kaptai Lake at 06:00 hr (ft): |  |  |  |  | (a) Yesterday : | 87.76 |  | (b) Today: | 87.3 |  | (c) Rule Curve: |  | 89
.

## YesterdayGen
2019-03-25
Plant Name | Ghorasal ST: Unit-1,2 | Ghorasal GT: Unit-3 | Ghorasal GT: Unit-4 | Ghorasal ST: Unit-5 | Ghorasal ST: Unit-7 | Ghorashal (Regent) | Ghorashal 78MW (MAX) | Haripur 412 MW CCPP | Haripur Power CCPP 360MW | Haripur NEPC 110MW | Haripur GT: Unit-1, 2 | Meghnaghat CCPP 450MW | Meghnaghat CCPP(Summit) | Meghnaghat (IEL) | Madanganj 102MW | Madanganj-55 MW | Siddhirganj CCPP-335 MW | Siddhirgonj ST 210MW | Siddhirgonj GT Unit-1& 2 | Siddhirganj (Desh) | Siddhirganj (Dutch Bangla) | Gagnagar (Orion) | Kodda 149MW | Keraniganj (Powerpac) 100MW | Bosila 108MW | Pagla (DPA ) | Katpotti 51 MW | Banco Energy 54MW | Northern 55 MW | Southern 55MW | Narshingdi (Doreen) | Summit Ashulia | Summit Madhabdi | Summit Maona | Summit Rupganj | Gazipur (RPCL) | Tongi GT | Kaptai Unit-1, 2 & 3 | Kaptai Unit-4 & 5 | Chattogram ST-1 (Raozan) | Chittgong ST-2 (Raozan) | Raozan 25 MW (RPCL) | Sikalbaha 225MW (Gas) | Sikalbaha 225MW (Oil) | Sikalbaha GT 150MW (Gas) | Sikalbaha GT 150MW (Oil) | Sikalbaha ST 60MW | Sikalbaha (Energis) | Hathazari peaking | Dohazari Peaking | Juldah (Acorn) | Chattogram ECPV 108 MW | Patenga 50MW | Barabkunda (Regent) | Malancha, Ctg. EPZ (United) | Ashuganj ST: Unit- 3 | Ashuganj ST: Unit- 4 | Ashuganj ST: Unit- 5 | Ashuganj CCPP(North) | Ashuganj CCPP(South) | Ashuganj CCPP 225 MW | Ashuganj 195MW Modular | Chandpur CCPP | Ashuganj Engines TSK | Ashuganj (Precision) 55MW | Ashuganj (United) 53MW | Ashuganj (Midland) 51MW | B.Baria (Aggreko) 85MW | Daudkandi Peaking 52MW | Lakdhanvi 52 MW | Feni (Doreen) 22MW | Feni, Mohipal (Doreen) | Jangalia (Summit) 33MW | Summit Cumilla 25MW | Tripura | Mymensingh RPCL 210MW | Jamalpur 95MW | Tangail (Doreen) 22MW | Sarishabari (Solar) | Fenchugonj CCPP-1 | Fenchugonj CCPP-2 | Fenchugonj (Barakatullah) 51MW | Fenchuganj (EPL) 44MW | Kushiara 163 MW CCPP GT | Shajibazar 330 MW | Shahjibazar GT: Unit- 8, 9 | Shahjibazar 86MW | Shahjibazar (EPL) 50MW | Sylhet GT 150 MW | Sylhet GT 20 MW | Sylhet (EPL) 50MW | Sylhet (Desh) 10MW | Summit Bibiana- 2 | Shahjahanulla 25 MW | Hobiganj 11MW | Daudkandi bangla trak | Summit Gazipur -2 | APR Energy , Keranigonj | Bramhangoan 100 MW (Aggreko) | United Mymensingh PPL | Aggreko Aurahati 100MW | Summit Gazipur-1 150MW | Teknaf Solartech 20MW | Juldah 100 MW Unit-3 | Chandpur Desh 200MW | Midland 150MW | Bibiyana-3 285MW | United Jamalpur PPL | EasternBlank | Bheramara (HVDC ) | Bheramara GT-1,2,3 | Bheramara 360 MW | Khulna (KPCL-1 & 3) | Khulna (KPCL-2) | Khulna CCPP 225MW | Khulna 60MW | Khulna (Aggreeco) 55MW | Faridpur Peaking | Gopalganj Peaking | Noapara (KZA) 40MW | Bhola CCPP 194MW | Bhola (Venture) 33MW | Summit Barisal 110 MW | Barisal GT: Unit-1, 2 | Baghabari GT 100MW | Baghabari GT 71MW | Baghabari Peaking 50MW | Bera Peaking | Chapainawabganj-100 MW | Amnura 50MW | Katakhali (Northern) | Katakhali Peaking | Rajlanka 52 MW | Santahar Peaking | Bogra (GBB) | Bogra (EPL) | Ullapara (Summit) | Barapukuria Unit-1 | Barapukuria Unit-2 | Barapukuria Unit-3 | Rangpur GT | Saidpur GT | Sirajgonj Unit-1 225MW (Gas) | Sirajgonj Unit-1 225MW (Oil) | Sirajgonj Unit-2 225MW (Gas) | Sirajgonj Unit-2 225MW (Oil) | Bhola Aggreko 95MW | Bangla Trak Noapara | Sirajgonj Unit-3 225 MW(Gas) | Sirajgonj Unit-3 225 MW(Oil) | Sirajgonj Unit-4 414 MW(Gas) | Labon Chora 105 MW | Paramount Baghabari | Confidence CPBL-2 | Madhumati Power Plant | WesternBlank | Eastern Grid Total | Western Grid Total | Total (MW) | Gas (Public) | HVDC | Gas (Private) | Oil (Private) | Coal | Hydro | Oil (Public) | Tripura | Solar | Shortage | Water Level
1:00 | 74 | 189 | 0 | 0 | 230 | 55 | 76 | 354 | 361 | 0 | 0 | 405 | 150 | 0 | 0 | 0 | 0 | 0 | 155 | 0 | 0 | 0 | 0 | 0 | 0 | 0 | 18 | 0 | 0 | 0 | 19 | 25 | 32 | 33 | 33 | 0 | 0 | 45 | 30 | 120 | 0 | 0 | 228 | 0 | 130 | 0 | 0 | 41 | 9 | 17 | 10 | 0 | 23 | 16 | 33 | 80 | 120 | 0 | 360 | 15 | 194 | 8 | 80 | 33 | 53 | 5 | 35 | 0 | 0 | 0 | 19 | 11 | 25 | 21 | 134 | 181 | 0 | 0 | 0 | 60 | 88 | 53 | 50 | 100 | 309 | 57 | 50 | 47 | 90 | 20 | 48 | 10 | 260 | 25 | 8 | 0 | 0 | 0 | 0 | 0 | 0 | 0 | 0 | 50 | 0 | 0 | 0 | 112 |  | 710 | 0 | 310 | 0 | 0 | 0 | 0 | 0 | 0 | 0 | 0 | 133 | 20 | 64 | 0 | 0 | 0 | 0 | 0 | 100 | 0 | 0 | 0 | 0 | 0 | 22 | 17 | 8 | 0 | 73 | 149 | 0 | 0 | 187 | 0 | 0 | 0 | 97 | 0 | 189 | 0 | 297 | 35 | 0 | 114 | 0 |  | 5722 | 2525 | 8247 | 4261 | 710 | 2102 | 617 | 222 | 75 | 126 | 134 | 0 | 0 | 87.81
2:00 | 74 | 189 | 0 | 0 | 230 | 55 | 76 | 353 | 363 | 0 | 0 | 405 | 150 | 0 | 0 | 0 | 0 | 0 | 145 | 0 | 0 | 0 | 0 | 0 | 0 | 0 | 18 | 0 | 0 | 0 | 19 | 25 | 32 | 33 | 33 | 0 | 0 | 45 | 30 | 120 | 0 | 0 | 226 | 0 | 130 | 0 | 0 | 41 | 9 | 17 | 10 | 0 | 0 | 16 | 33 | 80 | 120 | 0 | 360 | 58 | 184 | 8 | 80 | 33 | 54 | 5 | 35 | 0 | 0 | 0 | 19 | 11 | 8 | 21 | 128 | 183 | 0 | 0 | 0 | 60 | 88 | 53 | 50 | 100 | 309 | 60 | 20 | 47 | 74 | 0 | 48 | 0 | 280 | 0 | 8 | 0 | 0 | 0 | 0 | 0 | 0 | 0 | 0 | 30 | 0 | 0 | 0 | 80 |  | 709 | 0 | 270 | 0 | 0 | 0 | 0 | 0 | 0 | 0 | 0 | 137 | 18 | 16 | 0 | 0 | 0 | 0 | 0 | 70 | 0 | 0 | 0 | 0 | 0 | 22 | 17 | 8 | 0 | 74 | 149 | 0 | 0 | 187 | 0 | 0 | 0 | 97 | 0 | 198 | 0 | 297 | 35 | 0 | 115 | 0 |  | 5571 | 2419 | 7990 | 4181 | 709 | 2083 | 495 | 223 | 75 | 96 | 128 | 0 | 0 | 87.8
3:00 | 74 | 189 | 0 | 0 | 230 | 55 | 40 | 349 | 364 | 0 | 0 | 405 | 150 | 0 | 0 | 0 | 0 | 0 | 80 | 0 | 0 | 0 | 0 | 0 | 0 | 0 | 18 | 0 | 0 | 0 | 19 | 25 | 32 | 33 | 33 | 0 | 0 | 45 | 30 | 120 | 0 | 0 | 227 | 0 | 130 | 0 | 0 | 41 | 9 | 17 | 10 | 0 | 0 | 17 | 33 | 80 | 120 | 0 | 360 | 100 | 184 | 8 | 80 | 33 | 54 | 5 | 5 | 0 | 0 | 0 | 19 | 11 | 0 | 21 | 122 | 183 | 0 | 0 | 0 | 60 | 88 | 5 | 5 | 100 | 309 | 65 | 10 | 5 | 77 | 0 | 48 | 0 | 280 | 0 | 8 | 0 | 0 | 0 | 0 | 0 | 0 | 0 | 0 | 20 | 0 | 0 | 0 | 45 |  | 709 | 0 | 270 | 0 | 0 | 0 | 0 | 0 | 0 | 0 | 0 | 137 | 17 | 16 | 0 | 0 | 0 | 0 | 0 | 25 | 0 | 0 | 0 | 0 | 0 | 22 | 17 | 8 | 0 | 73 | 149 | 0 | 0 | 184 | 0 | 0 | 0 | 97 | 0 | 192 | 0 | 296 | 17 | 0 | 116 | 0 |  | 5285 | 2345 | 7630 | 4147 | 709 | 1871 | 433 | 222 | 75 | 51 | 122 | 0 | 0 | 87.79
4:00 | 74 | 189 | 0 | 0 | 230 | 55 | 40 | 365 | 365 | 0 | 0 | 405 | 150 | 0 | 0 | 0 | 0 | 0 | 80 | 0 | 0 | 0 | 0 | 0 | 0 | 0 | 18 | 0 | 0 | 0 | 19 | 25 | 32 | 33 | 33 | 0 | 0 | 43 | 30 | 120 | 0 | 0 | 228 | 0 | 137 | 0 | 0 | 8 | 9 | 17 | 10 | 0 | 0 | 17 | 33 | 80 | 80 | 0 | 360 | 100 | 183 | 8 | 80 | 33 | 5 | 5 | 5 | 0 | 0 | 0 | 19 | 11 | 0 | 21 | 116 | 183 | 0 | 0 | 0 | 60 | 88 | 5 | 5 | 100 | 309 | 64 | 10 | 5 | 78 | 0 | 7 | 0 | 300 | 0 | 8 | 0 | 0 | 0 | 0 | 0 | 0 | 0 | 0 | 0 | 0 | 0 | 0 | 45 |  | 709 | 0 | 270 | 0 | 0 | 0 | 0 | 0 | 0 | 0 | 0 | 120 | 16 | 16 | 0 | 0 | 0 | 0 | 0 | 0 | 0 | 0 | 0 | 0 | 0 | 22 | 17 | 8 | 0 | 74 | 149 | 0 | 0 | 184 | 0 | 0 | 0 | 96 | 0 | 192 | 0 | 297 | 0 | 0 | 96 | 0 |  | 5138 | 2266 | 7404 | 4113 | 709 | 1801 | 343 | 223 | 73 | 26 | 116 | 0 | 0 | 87.78
5:00 | 74 | 189 | 0 | 0 | 230 | 55 | 40 | 365 | 363 | 0 | 0 | 405 | 150 | 0 | 0 | 0 | 0 | 0 | 80 | 0 | 0 | 0 | 0 | 0 | 0 | 0 | 6 | 0 | 0 | 0 | 19 | 25 | 32 | 33 | 33 | 0 | 0 | 42 | 30 | 120 | 0 | 0 | 228 | 0 | 134 | 0 | 0 | 8 | 9 | 17 | 10 | 0 | 0 | 16 | 36 | 80 | 80 | 0 | 360 | 100 | 194 | 8 | 80 | 33 | 5 | 5 | 5 | 0 | 0 | 0 | 19 | 11 | 0 | 21 | 112 | 198 | 0 | 0 | 0 | 60 | 88 | 5 | 5 | 100 | 309 | 66 | 10 | 5 | 80 | 0 | 7 | 0 | 290 | 0 | 8 | 0 | 0 | 0 | 0 | 0 | 0 | 0 | 0 | 0 | 0 | 0 | 0 | 7 |  | 709 | 0 | 270 | 0 | 0 | 0 | 0 | 0 | 0 | 0 | 0 | 120 | 16 | 0 | 0 | 0 | 0 | 0 | 0 | 0 | 0 | 0 | 0 | 0 | 0 | 22 | 17 | 8 | 0 | 74 | 149 | 0 | 0 | 195 | 0 | 0 | 0 | 96 | 0 | 192 | 0 | 296 | 0 | 0 | 114 | 0 |  | 5100 | 2278 | 7378 | 4150 | 709 | 1791 | 295 | 223 | 72 | 26 | 112 | 0 | 0 | 87.77
6:00 | 74 | 188 | 0 | 0 | 230 | 55 | 40 | 367 | 364 | 0 | 0 | 405 | 150 | 0 | 0 | 0 | 0 | 0 | 80 | 0 | 0 | 0 | 0 | 0 | 0 | 0 | 6 | 0 | 0 | 0 | 19 | 25 | 32 | 33 | 33 | 2 | 0 | 41 | 30 | 120 | 0 | 0 | 229 | 0 | 135 | 0 | 0 | 8 | 9 | 17 | 10 | 0 | 0 | 16 | 36 | 80 | 80 | 0 | 360 | 121 | 174 | 8 | 80 | 33 | 5 | 5 | 5 | 0 | 0 | 0 | 19 | 11 | 0 | 21 | 108 | 199 | 0 | 0 | 0 | 58 | 88 | 5 | 5 | 100 | 309 | 67 | 10 | 5 | 86 | 0 | 7 | 0 | 310 | 0 | 8 | 0 | 0 | 0 | 0 | 0 | 0 | 0 | 0 | 0 | 0 | 0 | 0 | 7 |  | 711 | 0 | 270 | 0 | 0 | 0 | 0 | 0 | 0 | 0 | 0 | 120 | 15 | 0 | 0 | 0 | 0 | 0 | 0 | 18 | 0 | 0 | 0 | 8 | 0 | 22 | 17 | 8 | 0 | 74 | 149 | 0 | 0 | 197 | 0 | 0 | 0 | 96 | 0 | 192 | 0 | 296 | 0 | 0 | 114 | 0 |  | 5128 | 2307 | 7435 | 4162 | 711 | 1811 | 305 | 223 | 71 | 44 | 108 | 0 | 0 | 87.76
7:00 | 74 | 188 | 0 | 0 | 230 | 75 | 40 | 353 | 365 | 0 | 0 | 405 | 150 | 0 | 0 | 0 | 0 | 0 | 80 | 0 | 0 | 0 | 0 | 0 | 0 | 0 | 6 | 0 | 0 | 0 | 19 | 25 | 32 | 0 | 33 | 8 | 0 | 40 | 30 | 120 | 0 | 0 | 227 | 0 | 130 | 0 | 0 | 8 | 9 | 17 | 10 | 0 | 0 | 17 | 36 | 80 | 80 | 0 | 360 | 139 | 172 | 8 | 80 | 30 | 5 | 5 | 5 | 0 | 0 | 0 | 19 | 11 | 0 | 21 | 102 | 199 | 7 | 0 | 0.3 | 60 | 87 | 5 | 5 | 100 | 303 | 56 | 10 | 5 | 74 | 0 | 7 | 0 | 290 | 0 | 8 | 0 | 0 | 0 | 0 | 0 | 0 | 0 | 3.53 | 0 | 0 | 0 | 0 | 90 |  | 858 | 0 | 270 | 0 | 0 | 0 | 0 | 0 | 0 | 0 | 0 | 120 | 12 | 0 | 0 | 0 | 0 | 0 | 0 | 25 | 0 | 0 | 0 | 35 | 0 | 22 | 17 | 11 | 0 | 73 | 149 | 0 | 0 | 187 | 0 | 0 | 0 | 96 | 0 | 182 | 0 | 297 | 0 | 0 | 114 | 0 |  | 5153.83 | 2468 | 7621.83 | 4077 | 858 | 1810 | 428 | 222 | 70 | 51 | 102 | 3.83 | 0 | 87.75
8:00 | 74 | 188 | 0 | 0 | 230 | 105 | 40 | 349 | 317 | 0 | 0 | 360 | 150 | 0 | 0 | 0 | 0 | 0 | 70 | 0 | 0 | 0 | 0 | 0 | 0 | 0 | 6 | 0 | 0 | 0 | 19 | 25 | 32 | 0 | 33 | 8 | 0 | 41 | 30 | 120 | 0 | 0 | 228 | 0 | 130 | 0 | 0 | 8 | 9 | 17 | 10 | 0 | 0 | 17 | 5 | 80 | 80 | 0 | 280 | 175 | 182 | 8 | 80 | 27 | 5 | 5 | 5 | 0 | 0 | 0 | 19 | 8 | 0 | 21 | 108 | 183 | 70 | 0 | 0.6 | 60 | 88 | 5 | 5 | 100 | 307 | 44 | 10 | 44 | 81 | 0 | 6 | 0 | 270 | 0 | 8 | 0 | 0 | 0 | 0 | 0 | 0 | 0 | 9 | 0 | 0 | 0 | 0 | 106 |  | 857 | 0 | 270 | 0 | 0 | 0 | 0 | 0 | 0 | 0 | 0 | 120 | 11 | 48 | 0 | 0 | 0 | 0 | 0 | 89 | 12 | 0 | 0 | 45 | 0 | 22 | 17 | 11 | 0 | 74 | 149 | 0 | 18 | 181 | 0 | 0 | 0 | 96 | 0 | 177 | 0 | 295 | 53 | 0 | 114 | 0 |  | 5100.6 | 2659 | 7759.6 | 3997 | 857 | 1731 | 630 | 223 | 71 | 133 | 108 | 9.6 | 0 | 87.74
9:00 | 74 | 188 | 0 | 0 | 230 | 108 | 40 | 352 | 300 | 0 | 0 | 360 | 150 | 0 | 0 | 0 | 0 | 0 | 70 | 0 | 0 | 0 | 0 | 0 | 0 | 0 | 6 | 0 | 0 | 0 | 16 | 25 | 32 | 0 | 33 | 19 | 0 | 41 | 30 | 120 | 0 | 0 | 202 | 0 | 130 | 0 | 0 | 20 | 9 | 17 | 10 | 0 | 2 | 17 | 3 | 80 | 80 | 0 | 280 | 300 | 182 | 8 | 80 | 30 | 5 | 5 | 5 | 0 | 0 | 0 | 19 | 8 | 0 | 21 | 110 | 178 | 87 | 0 | 1.4 | 60 | 88 | 5 | 5 | 100 | 310 | 59 | 10 | 44 | 81 | 0 | 6 | 0 | 290 | 0 | 8 | 0 | 0 | 0 | 0 | 0 | 0 | 0 | 14.4 | 74 | 0 | 0 | 0 | 106 |  | 857 | 0 | 300 | 0 | 16 | 0 | 0 | 0 | 0 | 0 | 0 | 120 | 11 | 48 | 0 | 0 | 0 | 0 | 0 | 89 | 12 | 0 | 0 | 52 | 0 | 22 | 17 | 11 | 0 | 72 | 149 | 17 | 18 | 196 | 0 | 0 | 0 | 96 | 0 | 178 | 0 | 295 | 105 | 0 | 114 | 0 |  | 5343.8 | 2795 | 8138.8 | 4158 | 857 | 1735 | 821 | 221 | 71 | 150 | 110 | 15.8 | 0 | 87.73
10:00 | 74 | 187 | 0 | 0 | 230 | 108 | 40 | 357 | 300 | 0 | 0 | 330 | 150 | 0 | 0 | 0 | 0 | 0 | 62 | 0 | 0 | 0 | 0 | 0 | 15 | 0 | 14 | 17 | 0 | 0 | 16 | 25 | 32 | 10 | 33 | 30 | 0 | 42 | 30 | 120 | 0 | 0 | 202 | 0 | 130 | 0 | 0 | 36 | 9 | 17 | 10 | 5 | 20 | 17 | 3 | 80 | 80 | 0 | 280 | 300 | 189 | 8 | 50 | 30 | 5 | 5 | 5 | 0 | 0 | 0 | 19 | 8 | 0 | 21 | 114 | 180 | 87 | 0 | 1.9 | 60 | 88 | 5 | 5 | 100 | 308 | 63 | 10 | 44 | 80 | 0 | 6 | 0 | 280 | 0 | 8 | 0 | 0 | 0 | 0 | 7 | 0 | 0 | 17.8 | 100 | 7 | 0 | 0 | 110 |  | 857 | 0 | 270 | 0 | 16 | 0 | 0 | 0 | 0 | 0 | 0 | 120 | 12 | 48 | 0 | 0 | 0 | 0 | 0 | 90 | 25 | 0 | 0 | 52 | 0 | 22 | 17 | 11 | 0 | 73 | 149 | 16 | 0 | 192 | 0 | 0 | 0 | 93 | 0 | 183 | 0 | 295 | 105 | 0 | 114 | 0 |  | 5432.7 | 2760 | 8192.7 | 4115 | 857 | 1693 | 968 | 222 | 72 | 132 | 114 | 19.7 | 0 | 0
11:00 | 74 | 190 | 0 | 0 | 350 | 0 | 0 | 377 | 345 | 0 | 0 | 225 | 150 | 0 | 0 | 0 | 0 | 0 | 96 | 0 | 0 | 16 | 48 | 0 | 40 | 0 | 30 | 17 | 0 | 0 | 16 | 25 | 32 | 32 | 33 | 36 | 0 | 42 | 30 | 120 | 0 | 0 | 203 | 0 | 130 | 0 | 0 | 41 | 9 | 17 | 10 | 55 | 44 | 16 | 3 | 80 | 80 | 0 | 250 | 327 | 176 | 8 | 50 | 33 | 5 | 5 | 10 | 0 | 0 | 0 | 19 | 8 | 0 | 21 | 128 | 179 | 87 | 0 | 2.2 | 60 | 88 | 19 | 16 | 163 | 311 | 63 | 10 | 44 | 102 | 0 | 44 | 0 | 300 | 0 | 8 | 0 | 0 | 0 | 0 | 32 | 0 | 0 | 19.9 | 100 | 34 | 0 | 0 | 110 |  | 857 | 0 | 270 | 0 | 16 | 0 | 0 | 0 | 0 | 0 | 0 | 120 | 20 | 50 | 0 | 0 | 0 | 0 | 0 | 90 | 25 | 0 | 0 | 52 | 0 | 22 | 17 | 11 | 0 | 71 | 149 | 17 | 0 | 199 | 0 | 0 | 0 | 95 | 0 | 136 | 0 | 290 | 105 | 0 | 114 | 0 |  | 5844.1 | 2726 | 8570.1 | 4285 | 857 | 1641 | 1164 | 220 | 72 | 181 | 128 | 22.1 | 0 | 0
12:00 | 74 | 228 | 0 | 0 | 350 | 0 | 0 | 365 | 345 | 0 | 0 | 225 | 150 | 0 | 0 | 11 | 0 | 0 | 125 | 0 | 0 | 24 | 48 | 0 | 52 | 0 | 31 | 17 | 18 | 0 | 16 | 25 | 32 | 25 | 33 | 43 | 0 | 43 | 30 | 120 | 0 | 0 | 203 | 0 | 130 | 0 | 0 | 41 | 9 | 17 | 10 | 56 | 50 | 17 | 2 | 80 | 80 | 0 | 250 | 285 | 219 | 8 | 50 | 33 | 5 | 5 | 35 | 0 | 0 | 0 | 19 | 8 | 0 | 20 | 130 | 178 | 87 | 0 | 2.3 | 60 | 76 | 47 | 50 | 163 | 308 | 54 | 83 | 44 | 110 | 19 | 44 | 10 | 290 | 25 | 8 | 0 | 0 | 0 | 0 | 32 | 0 | 0 | 19.9 | 100 | 41 | 2 | 0 | 111 |  | 857 | 0 | 270 | 0 | 16 | 0 | 0 | 0 | 0 | 0 | 0 | 120 | 21 | 48 | 0 | 0 | 0 | 0 | 0 | 90 | 25 | 0 | 0 | 52 | 0 | 22 | 17 | 11 | 0 | 75 | 149 | 17 | 0 | 190 | 0 | 0 | 0 | 96 | 0 | 170 | 0 | 288 | 105 | 0 | 114 | 0 |  | 6156.2 | 2753 | 8909.2 | 4386 | 857 | 1800 | 1236 | 224 | 73 | 181 | 130 | 22.2 | 0 | 0
13:00 | 74 | 189 | 0 | 0 | 260 | 64 | 0 | 371 | 346 | 0 | 0 | 225 | 150 | 0 | 0 | 15 | 0 | 0 | 93 | 0 | 0 | 24 | 48 | 0 | 51 | 0 | 33 | 35 | 18 | 12 | 16 | 25 | 30 | 25 | 33 | 50 | 0 | 43 | 30 | 120 | 0 | 7 | 206 | 0 | 130 | 0 | 0 | 29 | 7 | 17 | 10 | 71 | 50 | 17 | 8 | 80 | 80 | 0 | 300 | 90 | 195 | 8 | 50 | 33 | 5 | 5 | 35 | 0 | 0 | 8 | 20 | 8 | 25 | 20 | 138 | 172 | 87 | 0 | 2.2 | 60 | 86 | 44 | 50 | 163 | 306 | 62 | 85 | 43 | 112 | 19 | 45 | 10 | 290 | 24 | 8 | 0 | 22 | 0 | 0 | 32 | 0 | 0 | 19.7 | 100 | 84 | 32 | 0 | 111 |  | 857 | 0 | 260 | 0 | 66 | 0 | 0 | 0 | 0 | 0 | 40 | 120 | 20 | 80 | 0 | 0 | 0 | 0 | 4 | 90 | 25 | 0 | 0 | 52 | 0 | 21 | 17 | 11 | 0 | 74 | 149 | 0 | 0 | 197 | 0 | 0 | 0 | 96 | 0 | 201 | 0 | 285 | 105 | 0 | 114 | 0 |  | 6100.9 | 2884 | 8984.9 | 4128 | 857 | 1865 | 1513 | 223 | 73 | 166 | 138 | 21.9 | 0 | 0
14:00 | 74 | 190 | 0 | 0 | 260 | 105 | 0 | 316 | 346 | 0 | 0 | 225 | 150 | 0 | 0 | 15 | 0 | 0 | 90 | 0 | 0 | 24 | 48 | 0 | 51 | 0 | 34 | 35 | 55 | 17 | 16 | 25 | 30 | 25 | 33 | 50 | 0 | 44 | 30 | 120 | 0 | 15 | 203 | 0 | 140 | 0 | 0 | 24 | 7 | 15 | 10 | 93 | 50 | 17 | 7 | 80 | 80 | 0 | 360 | 106 | 184 | 8 | 50 | 30 | 5 | 5 | 35 | 0 | 0 | 16 | 19 | 8 | 25 | 20 | 140 | 172 | 87 | 0 | 1.8 | 60 | 87 | 50 | 50 | 130 | 308 | 43 | 84 | 43 | 108 | 18 | 44 | 10 | 290 | 24 | 8 | 0 | 99 | 0 | 0 | 32 | 0 | 7 | 17.4 | 100 | 144 | 30 | 0 | 111 |  | 857 | 0 | 260 | 0 | 115 | 0 | 0 | 0 | 0 | 0 | 40 | 120 | 22 | 80 | 0 | 0 | 0 | 0 | 0 | 90 | 25 | 0 | 0 | 52 | 0 | 21 | 16 | 11 | 0 | 73 | 149 | 0 | 0 | 188 | 0 | 0 | 0 | 96 | 0 | 190 | 0 | 290 | 0 | 0 | 114 | 0 |  | 6318.2 | 2809 | 9127.2 | 4098 | 857 | 1882 | 1675 | 222 | 74 | 160 | 140 | 19.2 | 0 | 0
15:00 | 74 | 188 | 0 | 0 | 260 | 107 | 0 | 355 | 346 | 0 | 0 | 225 | 150 | 0 | 0 | 15 | 0 | 0 | 115 | 0 | 0 | 24 | 48 | 0 | 51 | 0 | 35 | 35 | 55 | 17 | 16 | 25 | 30 | 25 | 33 | 50 | 0 | 44 | 30 | 120 | 0 | 15 | 203 | 0 | 130 | 0 | 0 | 24 | 7 | 15 | 10 | 98 | 50 | 17 | 4 | 80 | 80 | 0 | 360 | 95 | 184 | 8 | 50 | 33 | 5 | 5 | 35 | 0 | 0 | 28 | 0 | 0 | 25 | 20 | 146 | 171 | 86 | 0 | 1.4 | 57 | 87 | 50 | 50 | 130 | 306 | 58 | 84 | 43 | 109 | 18 | 44 | 10 | 280 | 24 | 8 | 0 | 141 | 0 | 0 | 32 | 0 | 48 | 13.6 | 100 | 144 | 55 | 0 | 111 |  | 857 | 0 | 260 | 0 | 115 | 0 | 0 | 0 | 0 | 0 | 40 | 120 | 24 | 96 | 0 | 0 | 0 | 0 | 0 | 90 | 25 | 0 | 0 | 52 | 0 | 20 | 17 | 11 | 0 | 74 | 149 | 0 | 0 | 186 | 0 | 0 | 0 | 96 | 0 | 189 | 0 | 284 | 0 | 0 | 114 | 0 |  | 6461 | 2819 | 9280 | 4122 | 857 | 1867 | 1816 | 223 | 74 | 160 | 146 | 15 | 0 | 0
16:00 | 74 | 189 | 0 | 0 | 260 | 107 | 0 | 356 | 348 | 0 | 0 | 225 | 150 | 0 | 0 | 15 | 0 | 0 | 120 | 0 | 0 | 24 | 48 | 0 | 51 | 0 | 41 | 35 | 55 | 17 | 16 | 25 | 22 | 25 | 33 | 49 | 0 | 44 | 30 | 120 | 0 | 15 | 204 | 0 | 130 | 0 | 0 | 24 | 0 | 15 | 10 | 97 | 50 | 17 | 7 | 80 | 80 | 0 | 360 | 99 | 197 | 8 | 50 | 28 | 5 | 5 | 35 | 0 | 0 | 25 | 0 | 0 | 25 | 20 | 148 | 172 | 86 | 0 | 1 | 60 | 86 | 50 | 50 | 100 | 310 | 62 | 84 | 43 | 110 | 18 | 44 | 10 | 265 | 24 | 8 | 0 | 145 | 0 | 0 | 32 | 0 | 51 | 8.8 | 100 | 105 | 64 | 0 | 111 |  | 856 | 0 | 260 | 0 | 83 | 0 | 0 | 0 | 0 | 1 | 8 | 120 | 23 | 80 | 0 | 0 | 0 | 0 | 0 | 90 | 25 | 0 | 0 | 25 | 0 | 20 | 14 | 11 | 0 | 68 | 149 | 0 | 0 | 186 | 0 | 0 | 0 | 97 | 0 | 167 | 0 | 285 | 105 | 0 | 113 | 0 |  | 6412.8 | 2786 | 9198.8 | 4124 | 856 | 1825 | 1791 | 217 | 74 | 154 | 148 | 9.8 | 0 | 0
17:00 | 74 | 188 | 0 | 0 | 260 | 107 | 0 | 356 | 316 | 0 | 0 | 250 | 120 | 0 | 0 | 15 | 0 | 0 | 70 | 0 | 0 | 24 | 48 | 0 | 51 | 0 | 41 | 35 | 55 | 17 | 16 | 25 | 22 | 25 | 33 | 49 | 0 | 42 | 30 | 120 | 0 | 16 | 203 | 0 | 130 | 0 | 0 | 24 | 0 | 15 | 10 | 93 | 20 | 17 | 0 | 80 | 80 | 0 | 340 | 128 | 184 | 8 | 50 | 31 | 5 | 5 | 35 | 0 | 0 | 25 | 19 | 8 | 25 | 20 | 140 | 177 | 86 | 0 | 0.3 | 60 | 86 | 53 | 10 | 100 | 310 | 45 | 87 | 43 | 108 | 18 | 12 | 10 | 255 | 24 | 8 | 0 | 145 | 0 | 0 | 32 | 0 | 50 | 3.2 | 100 | 107 | 64 | 0 | 110 |  | 857 | 0 | 240 | 0 | 66 | 0 | 0 | 0 | 24 | 30 | 8 | 120 | 23 | 64 | 0 | 0 | 0 | 0 | 0 | 90 | 25 | 0 | 0 | 25 | 0 | 21 | 14 | 11 | 0 | 68 | 149 | 0 | 0 | 181 | 0 | 0 | 0 | 97 | 0 | 189 | 0 | 233 | 105 | 0 | 75 | 0 |  | 6203.5 | 2715 | 8918.5 | 4081 | 857 | 1684 | 1657 | 217 | 72 | 207 | 140 | 3.5 | 0 | 0
18:00 | 74 | 187 | 0 | 0 | 260 | 13 | 0 | 354 | 270 | 0 | 0 | 300 | 120 | 0 | 0 | 15 | 0 | 0 | 75 | 0 | 4 | 24 | 48 | 10 | 50 | 0 | 41 | 35 | 55 | 17 | 16 | 25 | 31 | 25 | 33 | 50 | 0 | 42 | 30 | 120 | 0 | 16 | 214 | 0 | 130 | 0 | 0 | 29 | 6 | 17 | 10 | 99 | 0 | 17 | 5 | 80 | 80 | 0 | 300 | 235 | 191 | 8 | 50 | 35 | 5 | 5 | 35 | 0 | 43 | 25 | 20 | 8 | 25 | 21 | 140 | 177 | 86 | 0 | 0 | 57 | 87 | 11 | 10 | 100 | 309 | 65 | 88 | 44 | 123 | 18 | 13 | 10 | 275 | 24 | 8 | 0 | 145 | 0 | 0 | 32 | 0 | 50 | 0.03 | 100 | 105 | 64 | 0 | 111 |  | 857 | 0 | 240 | 0 | 83 | 0 | 0 | 0 | 29 | 50 | 8 | 120 | 22 | 64 | 18 | 0 | 0 | 0 | 10 | 90 | 25 | 35 | 0 | 25 | 0 | 21 | 15 | 11 | 0 | 22 | 149 | 0 | 0 | 157 | 0 | 0 | 0 | 96 | 0 | 141 | 0 | 150 | 105 | 0 | 56 | 0 |  | 6285.03 | 2599 | 8884.03 | 4143 | 857 | 1496 | 1694 | 171 | 72 | 311 | 140 | 0.03 | 0 | 0
18:30 | 0 | 0 | 0 | 0 | 0 | 0 | 0 | 0 | 0 | 0 | 0 | 0 | 0 | 0 | 0 | 0 | 0 | 0 | 0 | 0 | 0 | 0 | 0 | 0 | 0 | 0 | 0 | 0 | 0 | 0 | 0 | 0 | 0 | 0 | 0 | 0 | 0 | 0 | 0 | 0 | 0 | 0 | 0 | 0 | 0 | 0 | 0 | 0 | 0 | 0 | 0 | 0 | 0 | 0 | 0 | 0 | 0 | 0 | 0 | 0 | 0 | 0 | 0 | 0 | 0 | 0 | 0 | 0 | 0 | 0 | 0 | 0 | 0 | 0 | 0 | 0 | 0 | 0 | 0 | 0 | 0 | 0 | 0 | 0 | 0 | 0 | 0 | 0 | 0 | 0 | 0 | 0 | 0 | 0 | 0 | 0 | 0 | 0 | 0 | 0 | 0 | 0 | 0 | 0 | 0 | 0 | 0 | 0 |  | 0 | 0 | 0 | 0 | 0 | 0 | 0 | 0 | 0 | 0 | 0 | 0 | 0 | 0 | 0 | 0 | 0 | 0 | 0 | 0 | 0 | 0 | 0 | 0 | 0 | 0 | 0 | 0 | 0 | 0 | 0 | 0 | 0 | 0 | 0 | 0 | 0 | 0 | 0 | 0 | 0 | 0 | 0 | 0 | 0 | 0 |  | 0 | 0 | 0 | 0 | 0 | 0 | 0 | 0 | 0 | 0 | 0 | 0 | 0 | 0
19:00 | 74 | 188 | 0 | 0 | 300 | 110 | 50 | 365 | 321 | 27 | 0 | 340 | 150 | 25 | 0 | 15 | 0 | 0 | 95 | 0 | 15 | 102 | 149 | 38 | 51 | 0 | 41 | 54 | 55 | 55 | 16 | 25 | 20 | 25 | 33 | 51 | 0 | 41 | 30 | 120 | 0 | 16 | 188 | 0 | 130 | 0 | 0 | 32 | 85 | 51 | 50 | 99 | 22 | 17 | 8 | 80 | 80 | 0 | 300 | 246 | 184 | 8 | 50 | 35 | 5 | 5 | 35 | 0 | 50 | 32 | 21 | 11 | 25 | 21 | 172 | 179 | 86 | 0 | 0 | 63 | 87 | 50 | 35 | 100 | 311 | 40 | 88 | 45 | 108 | 19 | 49 | 10 | 255 | 24 | 11 | 0 | 135 | 0 | 0 | 120 | 0 | 67 | 0 | 100 | 153 | 85 | 0 | 111 |  | 954 | 0 | 240 | 0 | 115 | 0 | 0 | 0 | 32 | 85 | 40 | 120 | 31 | 110 | 20 | 0 | 0 | 50 | 48 | 100 | 40 | 50 | 40 | 52 | 36 | 22 | 14 | 11 | 0 | 0 | 149 | 17 | 0 | 164 | 0 | 0 | 0 | 97 | 40 | 164 | 0 | 220 | 105 | 0 | 114 | 0 |  | 7370 | 3280 | 10650 | 4190 | 954 | 1898 | 2453 | 149 | 71 | 763 | 172 | 0 | 0 | 0
19:30 | 74 | 189 | 0 | 0 | 300 | 111 | 73 | 380 | 345 | 0 | 0 | 340 | 150 | 7 | 0 | 30 | 0 | 0 | 100 | 0 | 7 | 50 | 149 | 0 | 51 | 0 | 41 | 54 | 55 | 55 | 19 | 25 | 31 | 25 | 33 | 51 | 0 | 42 | 30 | 120 | 0 | 16 | 213 | 0 | 130 | 0 | 0 | 32 | 85 | 51 | 30 | 99 | 50 | 17 | 18 | 80 | 80 | 0 | 300 | 239 | 205 | 8 | 50 | 35 | 5 | 5 | 35 | 0 | 0 | 52 | 21 | 11 | 25 | 21 | 168 | 174 | 86 | 0 | 0 | 60 | 87 | 50 | 50 | 130 | 312 | 65 | 88 | 45 | 112 | 19 | 50 | 10 | 315 | 24 | 11 | 0 | 0 | 0 | 0 | 160 | 0 | 100 | 0 | 100 | 163 | 120 | 0 | 111 |  | 954 | 0 | 240 | 0 | 115 | 0 | 0 | 0 | 29 | 80 | 40 | 120 | 31 | 110 | 20 | 0 | 0 | 50 | 48 | 100 | 40 | 50 | 40 | 52 | 36 | 22 | 17 | 11 | 0 | 0 | 149 | 17 | 0 | 159 | 0 | 0 | 0 | 97 | 40 | 156 | 0 | 220 | 90 | 0 | 114 | 0 |  | 7460 | 3247 | 10707 | 4273 | 954 | 2065 | 2321 | 149 | 72 | 705 | 168 | 0 | 0 | 0
20:00 | 74 | 188 | 0 | 0 | 320 | 109 | 60 | 365 | 355 | 0 | 0 | 370 | 150 | 7 | 0 | 30 | 0 | 0 | 145 | 0 | 0 | 16 | 100 | 0 | 51 | 0 | 41 | 54 | 55 | 55 | 19 | 25 | 32 | 25 | 33 | 51 | 0 | 42 | 30 | 120 | 0 | 16 | 203 | 0 | 130 | 0 | 0 | 32 | 85 | 51 | 30 | 99 | 50 | 17 | 22 | 80 | 80 | 0 | 300 | 235 | 198 | 8 | 51 | 35 | 5 | 5 | 35 | 0 | 0 | 52 | 21 | 11 | 25 | 21 | 168 | 174 | 86 | 0 | 0 | 58 | 87 | 53 | 50 | 130 | 308 | 65 | 88 | 47 | 116 | 19 | 49 | 10 | 255 | 24 | 11 | 0 | 0 | 0 | 0 | 140 | 0 | 112 | 0 | 100 | 163 | 100 | 0 | 108 |  | 955 | 0 | 240 | 0 | 115 | 0 | 0 | 0 | 29 | 80 | 40 | 120 | 32 | 110 | 22 | 0 | 0 | 50 | 49 | 100 | 40 | 50 | 40 | 52 | 36 | 22 | 16 | 11 | 0 | 0 | 149 | 17 | 18 | 166 | 0 | 0 | 0 | 97 | 50 | 162 | 0 | 250 | 90 | 0 | 114 | 0 |  | 7340 | 3322 | 10662 | 4314 | 955 | 2068 | 2259 | 149 | 72 | 677 | 168 | 0 | 0 | 0
21:00 | 74 | 186 | 0 | 0 | 340 | 110 | 73 | 380 | 353 | 0 | 0 | 370 | 150 | 7 | 0 | 30 | 0 | 0 | 180 | 0 | 0 | 16 | 48 | 0 | 51 | 0 | 24 | 35 | 36 | 55 | 19 | 25 | 32 | 16 | 33 | 51 | 0 | 42 | 20 | 120 | 0 | 16 | 203 | 0 | 130 | 0 | 0 | 32 | 85 | 51 | 30 | 99 | 50 | 17 | 11 | 80 | 80 | 0 | 270 | 176 | 195 | 8 | 50 | 35 | 5 | 5 | 35 | 0 | 0 | 0 | 21 | 11 | 25 | 22 | 154 | 175 | 87 | 0 | 0 | 59 | 87 | 53 | 50 | 100 | 317 | 65 | 88 | 47 | 124 | 20 | 12 | 10 | 300 | 24 | 11 | 0 | 0 | 153 | 0 | 140 | 54 | 61 | 0 | 100 | 125 | 0 | 0 | 112 |  | 954 | 0 | 240 | 0 | 115 | 0 | 0 | 0 | 27 | 75 | 40 | 120 | 31 | 110 | 22 | 0 | 0 | 50 | 49 | 100 | 40 | 50 | 0 | 52 | 0 | 22 | 15 | 11 | 0 | 0 | 149 | 17 | 18 | 176 | 0 | 0 | 0 | 96 | 80 | 171 | 0 | 150 | 90 | 0 | 114 | 0 |  | 7146 | 3184 | 10330 | 4320 | 954 | 1944 | 2205 | 149 | 62 | 542 | 154 | 0 | 0 | 0
22:00 | 74 | 188 | 0 | 0 | 380 | 111 | 40 | 360 | 359 | 0 | 0 | 320 | 150 | 7 | 0 | 30 | 0 | 0 | 115 | 0 | 0 | 16 | 48 | 0 | 48 | 0 | 24 | 35 | 36 | 55 | 19 | 25 | 32 | 25 | 33 | 51 | 0 | 42 | 20 | 120 | 0 | 17 | 202 | 0 | 130 | 0 | 0 | 32 | 42 | 51 | 30 | 99 | 50 | 17 | 30 | 80 | 80 | 0 | 360 | 47 | 185 | 43 | 50 | 35 | 5 | 5 | 15 | 0 | 0 | 0 | 21 | 11 | 25 | 22 | 154 | 178 | 80 | 0 | 0 | 60 | 87 | 35 | 39 | 130 | 309 | 49 | 88 | 47 | 108 | 20 | 48 | 10 | 260 | 24 | 11 | 0 | 0 | 0 | 0 | 140 | 0 | 34 | 0 | 100 | 125 | 6 | 0 | 112 |  | 954 | 0 | 240 | 0 | 115 | 0 | 0 | 0 | 22 | 70 | 40 | 120 | 27 | 110 | 22 | 0 | 0 | 50 | 29 | 100 | 40 | 50 | 0 | 52 | 0 | 22 | 15 | 11 | 0 | 0 | 149 | 17 | 18 | 202 | 0 | 0 | 0 | 96 | 80 | 187 | 0 | 297 | 18 | 0 | 115 | 0 |  | 6701 | 3268 | 9969 | 4242 | 954 | 2042 | 1897 | 149 | 62 | 469 | 154 | 0 | 0 | 0
23:00 | 74 | 188 | 0 | 0 | 380 | 110 | 40 | 353 | 358 | 0 | 0 | 320 | 225 | 0 | 0 | 0 | 0 | 0 | 120 | 0 | 0 | 16 | 48 | 0 | 55 | 0 | 40 | 35 | 36 | 55 | 19 | 25 | 32 | 16 | 33 | 51 | 0 | 43 | 30 | 120 | 0 | 17 | 202 | 0 | 130 | 0 | 0 | 32 | 17 | 51 | 30 | 99 | 50 | 17 | 34 | 80 | 80 | 0 | 360 | 0 | 187 | 43 | 50 | 35 | 5 | 5 | 35 | 0 | 0 | 0 | 21 | 11 | 25 | 21 | 148 | 180 | 80 | 0 | 0 | 60 | 88 | 50 | 50 | 130 | 307 | 66 | 88 | 47 | 109 | 20 | 47 | 10 | 285 | 25 | 11 | 0 | 0 | 0 | 0 | 70 | 0 | 0 | 0 | 100 | 125 | 0 | 0 | 112 |  | 857 | 0 | 240 | 0 | 115 | 0 | 0 | 0 | 22 | 67 | 40 | 120 | 27 | 110 | 0 | 0 | 0 | 0 | 0 | 100 | 40 | 24 | 0 | 52 | 0 | 22 | 15 | 11 | 0 | 0 | 149 | 17 | 18 | 176 | 0 | 0 | 0 | 96 | 0 | 189 | 0 | 297 | 64 | 0 | 115 | 0 |  | 6667 | 2983 | 9650 | 4181 | 857 | 2114 | 1788 | 149 | 73 | 340 | 148 | 0 | 0 | 0
24:00 | 74 | 188 | 0 | 0 | 330 | 110 | 40 | 350 | 329 | 0 | 0 | 320 | 225 | 0 | 0 | 0 | 0 | 0 | 120 | 0 | 0 | 7 | 16 | 0 | 54 | 0 | 41 | 35 | 36 | 17 | 19 | 25 | 32 | 25 | 33 | 51 | 0 | 43 | 30 | 120 | 0 | 17 | 203 | 0 | 130 | 0 | 0 | 24 | 0 | 17 | 30 | 99 | 50 | 17 | 34 | 80 | 80 | 0 | 360 | 11 | 190 | 44 | 50 | 35 | 5 | 5 | 35 | 0 | 0 | 0 | 21 | 11 | 16 | 21 | 142 | 180 | 80 | 0 | 0 | 60 | 88 | 50 | 50 | 130 | 309 | 67 | 88 | 47 | 108 | 20 | 48 | 10 | 290 | 25 | 11 | 0 | 0 | 0 | 0 | 32 | 0 | 0 | 0 | 100 | 125 | 0 | 0 | 112 |  | 857 | 0 | 240 | 0 | 66 | 0 | 0 | 0 | 22 | 52 | 0 | 120 | 26 | 110 | 0 | 0 | 0 | 0 | 0 | 0 | 40 | 0 | 0 | 52 | 0 | 22 | 14 | 11 | 0 | 0 | 149 | 0 | 0 | 175 | 0 | 0 | 0 | 97 | 0 | 185 | 0 | 297 | 90 | 0 | 115 | 0 |  | 6427 | 2740 | 9167 | 4140 | 857 | 2091 | 1608 | 149 | 73 | 107 | 142 | 0 | 0 | 0
KWH | 1702000 | 4796900 | 0 | 0 | 6408572 | 1745909 | 1096032 | 8716290 | 8151000 | 29000 | 0 | 7559050 | 3869353 | 65280 | 0 | 229082 | 0 | 0 | 2707000 | 0 | 34560 | 372096 | 770400 | 71737 | 662400 | 0 | 649776 | 496800 | 563736 | 396000 | 408348 | 600000 | 704880 | 539700 | 816200 | 752400 | 0 | 984785 | 728000 | 2900000 | 0 | 183960 | 5046784 | 0 | 3161708 | 0 | 0 | 684480 | 471775 | 567361 | 395280 | 1272000 | 687840 | 398112 | 432960 | 1947542 | 2028475 | 0 | 8160900 | 3548000 | 4503000 | 301091 | 1453920 | 728352 | 316800 | 120000 | 581544 | 0 | 61576 | 237399 | 426060 | 216180 | 319700 | 447400 | 3286080 | 4239520 | 1460160 | 0 | 15750 | 1407000 | 1100708 | 727800 | 700000 | 3077525 | 7042000 | 1364928 | 1257600 | 875880 | 2424670 | 267000 | 747280 | 141300 | 7193000 | 290088 | 208800 | 0 | 875670 | 185883 | 0 | 1041600 | 50400 | 489600 | 144315 | 1697280 | 1682400 | 572070 | 0 | 2251200 |  | 20177455 | 0 | 6784704 | 0 | 1200000 | 0 | 0 | 0 | 199200 | 461056 | 356250 | 2920000 | 486235 | 1503360 | 99272 | 0 | 0 | 216567 | 180979 | 1793048 | 496940 | 256154 | 70788 | 800640 | 61151 | 503280 | 371484 | 242136 | 0 | 1324799 | 3650600 | 146000 | 96000 | 4713909 | 0 | 0 | 0 | 2316829 | 268800 | 4527500 | 0 | 6705545 | 1377600 | 0 | 2579520 | 0 |  | 145044992 | 66887801 | 211932793 | 100218986 | 20177455 | 45408144 | 30798706 | 4975399 | 1712785 | 5195173 | 3286080 | 160065 | 0
Fuel Cost | 1463720 | 4125334 | 0 | 0 | 4101486.08 | 1414186.29 | 1030270.08 | 5316936.9 | 4972110 | 278690 | 0 | 5064563.5 | 58775472.07 | 409958.4 | 0 | 1399691.02 | 0 | 0 | 3004770 | 0 | 216000 | 2452112.64 | 7449768 | 456964.69 | 3967776 | 0 | 4334005.92 | 3542184 | 3523350 | 2482920 | 306261 | 450000 | 0 | 0 | 0 | 7117704 | 0 | 0 | 0 | 3190000 | 0 | 1742101.2 | 3330877.44 | 0 | 3635964.2 | 0 | 0 | 6016579.2 | 5081016.75 | 5520422.53 | 2446783.2 | 8217120 | 4498473.6 | 338395.2 | 0 | 1772263.22 | 1845912.25 | 0 | 5059758 | 2448120 | 3152100 | 207752.79 | 1395763.2 | 487995.84 | 272448 | 110400 | 476866.08 | 0 | 667483.84 | 1761500.58 | 328066.2 | 162135 | 246169 | 335550 | 22476787.2 | 3179640 | 13418870.4 | 0 | 0 | 1463280 | 1144736.32 | 698688 | 630000 | 2400469.5 | 4929400 | 1556017.92 | 1345632 | 963468 | 2764123.8 | 341760 | 694970.4 | 131409 | 4603520 | 217566 | 158688 | 0 | 6357364.2 | 3221352.39 | 0 | 7447440 | 859320 | 0 | 0 | 0 | 15713616 | 5343133.8 | 0 | 0 |  | 102905020.5 | 0 | 4545751.68 | 0 | 9948000 | 0 | 0 | 0 | 2242992 | 5431239.68 | 2807250 | 2014800 | 481372.65 | 11124864 | 3343480.96 | 0 | 0 | 2479692.15 | 1940094.88 | 16065710.08 | 4298531 | 2279770.6 | 753892.2 | 7942348.8 | 719747.27 | 553608 | 349194.96 | 183296.952 | 0 | 8041529.93 | 14091316 | 4705580 | 2569920 | 3205458.12 | 0 | 0 | 0 | 0 | 4658304 | 0 | 0 | 0 | 0 | 0 | 0 | 0 |  | 294465504.84 | 219682766.412 | 514148271.252 | 72202096.322 | 102905020.5 | 26400929.25 | 209059551.71 | 22132845.93 | 0 | 58971040.34 | 22476787.2 | 0 | 0
Yesterday Day Peak | 74 | 228 | 0 | 0 | 350 | 0 | 0 | 365 | 345 | 0 | 0 | 225 | 150 | 0 | 0 | 11 | 0 | 0 | 125 | 0 | 0 | 24 | 48 | 0 | 52 | 0 | 31 | 17 | 18 | 0 | 16 | 25 | 32 | 25 | 33 | 43 | 0 | 43 | 30 | 120 | 0 | 0 | 203 | 0 | 130 | 0 | 0 | 41 | 9 | 17 | 10 | 56 | 50 | 17 | 2 | 80 | 80 | 0 | 250 | 285 | 219 | 8 | 50 | 33 | 5 | 5 | 35 | 0 | 0 | 0 | 19 | 8 | 0 | 20 | 130 | 178 | 87 | 0 | 2.3 | 60 | 76 | 47 | 50 | 163 | 308 | 54 | 83 | 44 | 110 | 19 | 44 | 10 | 290 | 25 | 8 | 0 | 0 | 0 | 0 | 32 | 0 | 0 | 19.9 | 100 | 41 | 2 | 0 | 111 |  | 857 | 0 | 270 | 0 | 16 | 0 | 0 | 0 | 0 | 0 | 0 | 120 | 21 | 48 | 0 | 0 | 0 | 0 | 0 | 90 | 25 | 0 | 0 | 52 | 0 | 22 | 17 | 11 | 0 | 75 | 149 | 17 | 0 | 190 | 0 | 0 | 0 | 96 | 0 | 170 | 0 | 288 | 105 | 0 | 114 | 0 |  | 8909.2 | DayPeak
Yesterday Evening Peak | 74 | 189 | 0 | 0 | 300 | 111 | 73 | 380 | 345 | 0 | 0 | 340 | 150 | 7 | 0 | 30 | 0 | 0 | 100 | 0 | 7 | 50 | 149 | 0 | 51 | 0 | 41 | 54 | 55 | 55 | 19 | 25 | 31 | 25 | 33 | 51 | 0 | 42 | 30 | 120 | 0 | 16 | 213 | 0 | 130 | 0 | 0 | 32 | 85 | 51 | 30 | 99 | 50 | 17 | 18 | 80 | 80 | 0 | 300 | 239 | 205 | 8 | 50 | 35 | 5 | 5 | 35 | 0 | 0 | 52 | 21 | 11 | 25 | 21 | 168 | 174 | 86 | 0 | 0 | 60 | 87 | 50 | 50 | 130 | 312 | 65 | 88 | 45 | 112 | 19 | 50 | 10 | 315 | 24 | 11 | 0 | 0 | 0 | 0 | 160 | 0 | 100 | 0 | 100 | 163 | 120 | 0 | 111 |  | 954 | 0 | 240 | 0 | 115 | 0 | 0 | 0 | 29 | 80 | 40 | 120 | 31 | 110 | 20 | 0 | 0 | 50 | 48 | 100 | 40 | 50 | 40 | 52 | 36 | 22 | 17 | 11 | 0 | 0 | 149 | 17 | 0 | 159 | 0 | 0 | 0 | 97 | 40 | 156 | 0 | 220 | 90 | 0 | 114 | 0 |  | 10707 | EvPeak
Forecast for Evening | 74 | 188 | 0 | 0 | 300 | 108 | 78 | 412 | 360 | 110 | 0 | 450 | 300 | 92 | 100 | 55 | 0 | 0 | 100 | 100 | 100 | 102 | 149 | 100 | 60 | 0 | 40 | 54 | 55 | 55 | 19 | 25 | 32 | 33 | 33 | 51 | 0 | 43 | 30 | 120 | 0 | 16 | 225 | 0 | 150 | 0 | 0 | 41 | 80 | 85 | 78 | 105 | 50 | 22 | 42 | 80 | 80 | 0 | 360 | 360 | 221 | 8 | 50 | 40 | 6 | 5 | 35 | 0 | 50 | 52 | 22 | 11 | 33 | 21 | 163 | 210 | 88 | 0 | 0 | 60 | 90 | 51 | 44 | 163 | 330 | 66 | 86 | 45 | 120 | 20 | 50 | 10 | 341 | 25 | 11 | 200 | 300 | 300 | 100 | 200 | 100 | 149 | 0 | 100 | 200 | 150 | 0 | 110 |  | 817 | 46 | 410 | 0 | 115 | 0 | 0 | 0 | 36 | 80 | 40 | 129 | 28 | 110 | 26 | 0 | 0 | 50 | 54 | 100 | 40 | 50 | 40 | 52 | 30 | 22 | 17 | 11 | 0 | 74 | 149 | 17 | 18 | 195 | 0 | 0 | 0 | 95 | 100 | 200 | 0 | 295 | 105 | 0 | 114 | 0
Forecast for Day | 74 | 188 | 0 |  | 300 | 108 | 78 | 412 | 360 | 110 | 0 | 450 | 300 | 92 | 100 | 55 | 0 | 0 | 100 | 100 | 100 | 102 | 149 | 100 | 60 | 0 | 40 | 54 | 55 | 55 | 19 | 25 | 32 | 33 | 33 | 51 | 0 | 40 | 30 | 120 | 0 | 16 | 225 | 0 | 150 | 0 | 0 | 41 | 80 | 85 | 78 | 105 | 50 | 22 | 42 | 80 | 80 | 0 | 300 | 360 | 221 | 8 | 50 | 40 | 6 | 5 | 35 | 0 | 0 | 52 | 22 | 11 | 33 | 21 | 123 | 202 | 88 | 0 | 2 | 60 | 90 | 51 | 44 | 163 | 330 | 66 | 86 | 45 | 120 | 20 | 50 | 10 | 341 | 25 | 11 | 100 | 200 | 200 | 100 | 200 | 100 | 149 | 20 | 100 | 100 | 150 | 0 | 110 |  | 767 | 0 | 410 | 0 | 115 | 0 | 0 | 0 | 36 | 40 | 40 | 129 | 28 | 110 | 0 | 0 | 0 | 0 | 0 | 100 | 40 | 50 | 40 | 52 | 0 | 22 | 17 | 11 | 0 | 74 | 149 | 17 | 18 | 195 | 0 | 0 | 0 | 95 | 100 | 200 | 0 | 295 | 105 | 0 | 114 | 0
Generation at 08:00(Today) | 74 | 189 | 0 | 0 | 280 | 22 | 40 | 350 | 266 | 0 | 0 | 320 | 300 | 0 | 0 | 0 | 0 | 0 | 70 | 0 | 0 | 0 | 0 | 0 | 8 | 0 | 24 | 0 | 17 | 17 | 19 | 25 | 32 | 25 | 33 | 25 | 0 | 40 | 30 | 120 | 0 | 0 | 204 | 0 | 92 | 0 | 0 | 24 | 0 | 0 | 10 | 12 | 12 | 17 | 42 | 80 | 80 | 0 | 0 | 300 | 184 | 44 | 50 | 32 | 5 | 5 | 5 | 0 | 0 | 0 | 21 | 11 | 8 | 21 | 96 | 211 | 7 | 0 | 0 | 60 | 88 | 11 | 10 | 130 | 310 | 40 | 10 | 10 | 109 | 0 | 12 | 0 | 265 | 0 | 8 | 0 | 0 | 0 | 0 | 0 | 0 | 0 | 8 | 20 | 0 | 0 | 0 | 111 | 0 | 758 | 0 | 240 | 0 | 0 | 0 | 0 | 0 | 0 | 20 | 0 | 120 | 12 | 32 | 0 | 0 | 0 | 0 | 0 | 0 | 12 | 42 | 0 | 52 | 0 | 22 | 15 | 11 | 0 | 0 | 149 | 0 | 0 | 175 | 0 | 0 | 0 | 96 | 0 | 177 | 0 | 200 | 17 | 0 | 114 | 0 | 0
199
| Minimum Generation |  | 7378 | 5:00
| Highest Generation |  | 10707 | 19:30
| Day Peak Generation |  | 8909.2 | 12:00
| Evening Peak Generation |  | 10707 | 19:30
| HVDC Max Flow |  | 955 | 20:00
| HVDC EvPeak Flow |  | 954 | 19:30
| Load factor L.F |  | 82.47%

## P1
POWER GRID COMPANY OF BANGLADESH LTD.
|  |  | NATIONAL LOAD DESPATCH CENTER |  |  |  |  | QF-LDC-08
|  |  | DAILY REPORT |  |  |  |  | Page -1
[6 empty] | Reporting Date : | 2019-03-26
Till now the maximum generation is : - |  |  | 11623 MW | 19:30 | Hrs on | 2018-09-19
The Summary of Yesterday's |  | 2019-03-25 | Generation & Demand |  | Today's Actual Min Gen. & Probable Gen. & Demand
Day Peak Generation : |  | 8909.2 | MW Hour : | 12:00 | Min. Gen. at | 8:00 | 7365 | MW
Evening Peak Generation : |  | 10707 | MW Hour : | 19:30 | Available Max Generation : |  | 13803 | MW
E.P. Demand (at gen end) : |  | 10707 | MW Hour : | 19:30 | Max Demand (Evening) : |  | 10300 | MW
Maximum Generation : |  | 10707 | MW Hour : | 19:30 | Reserve(Generation end) |  | 3503 | MW
Total Gen. (MKWH) : |  | 211.9328 | System Load Factor : | 82.47% | Load Shed : |  | 0 | MW
EXPORT / IMPORT THROUGH EAST-WEST INTERCONNECTOR
Export from East grid to West grid :- Maximum |  |  | -248 | MW at | 19:00 | Energy |  | MKWHR.
Import from West grid to East grid :- Maximum |  |  | - | MW at | - | Energy | - | MKWHR.
| Water Level of Kaptai Lake at 6:00 A M on |  | 2019-03-26
Actual : | 87.3 | Ft.(MSL) , | Rule curve : | 89 | Ft.( MSL )
Gas Consumed : | Total = | 1250.73 | MMCFD. | Oil Consumed (PDB) :
[6 empty] | HSD : |  | Liter
[6 empty] | FO : |  | Liter
Cost of the Consumed Fuel (PDB+Pvt) : |  | Gas : | 98603025.572
|  | Coal : | 22132845.93 | Oil : | 268030592.05 | Total : | 388766463.552
Load Shedding & Other Information
Area | Yesterday |  |  |  | Today
|  |  | Estimated Demand (S/S end) |  | Estimated Shedding (S/S end) |  | Rates of Shedding
| MW |  | MW |  |  | MW | (On Estimated Demand)
Dhaka | 0 | 0:00 | 3673.3915 |  |  | 0 | 0%
Chittagong Area | 0 | 0:00 | 1247.1659 |  |  | 0 | 0%
Khulna Area | 0 | 0:00 | 1117.0646 |  |  | 0 | 0%
Rajshahi Area | 0 | 0:00 | 1009.2362 |  |  | 0 | 0%
Comilla Area | 0 | 0:00 | 912.1016 |  |  | 0 | 0%
Mymensingh Area | 0 | 0:00 | 736.0287 |  |  | 0 | 0%
Sylhet Area | 0 | 0:00 | 414.1125 |  |  | 0 | 0%
Barisal Area | 0 | 0:00 | 189.5754 |  |  | 0 | 0%
Rangpur Area | 0 | 0:00 | 567.6496 |  |  | 0 | 0%
Total | 0 |  | 9866.326 |  |  | 0
Information of the Generating Units under shut down.
| Planned Shut- Down |  |  | Forced Shut- Down
|  |  |  | 1) Barapukuria ST: Unit-1 |  | 10) Bhola-225 CCPP ST
|  |  |  | 2) Khulna ST 110 MW |  | 11) Raozan #02.
3) Ghorasal Unit-4
4) Bhagabari 100 & 71 MW
5) Siddhirganj ST
6) Ashuganj #5
7) Sirajganj #2
8) Haripur SBU-1,2
9) Siddirganj-335 MW
Additional Information of Machines, lines, Interruption / Forced Load shed etc.
|  | Description |  | Comments on Power Interruption
a) After maintenance Barisal-Patuakhali 132 kV Ckt was switched on at 09:28.
b) Tongi-Ghorasal 230 kV Ckt-1 tripped at 10:43 showing dist Z1 from both end and was switched on at 11:20.
above the tripping Ghorasal MAX & Ghorasal regent are got tripped showing E/F relay.
c) Meghnaghat 450 MW CCPP GT-2 tripped at 10:42 showing E/F relay and was synchronized at 16:31.
d) Again Tongi-Ghorasal 230 kV Ckt-1 tripped at 11:58 from both end showing dist Z1 at Tongi end and DST at Ghorasal end and was switched on at 15:08.
e) Comilla(N) 132/33 kV T-4 transformer was under shut down from 09:40 to 12:05 due to replacement of CT & |  |  |  | About 15 MW power interruption occurred under Cumilla(N) S/S
PT of Kaliajhuri 33 kV feeder . |  |  |  | areas from 09:40 to 12:05.
f) Chapainawabganj 132/33 kV T3 transformer was under shut down from 10:17 to 13:19 due to bushing oil leakage.
g) Natore 132/33 kV T3 transformer tripped at 09:39 from both side showing differential relay & Lock out at HV |  |  |  | About 14 MW power interruption occurred under Natore S/S
side 7 O/C ,E/F relay LV side and was switched on at 11:03 |  |  |  | areas from 09:39 to 11:03.
h) TK Chemical-Madunaghat 132 kv Ckt-2 was shut down from 12:53 to 14:01 due to R-phase CT oil leakage at
TK Chemical end.
i) Mymensing-Kishoreganj 132 kV Ckt-2 & 132 kV bus-A was shut down from 09:56 to 16:56 for D/W.
j) Mirpur 132/33 kV T1 transformer was under shut down since at 08:35 to for C/M.
k) Kamrangirchar 132/33 kV T3 transformer was shut down from 08:35 to 14:50 for A/M.
l) After maintenance Barapukuria 230/132 kV T02 transformer was switched on at 11:57.
m) Barapukuria #02 was shut down at 18:04 for super heater tube leakage.
n) Madaripur 132 kV Bus-B was shut down from 14:45 to 18:30 for D/W.
o) Sikalbaha 230/132 kV T02 transformer swathed on at 21:39.
p) Kishoreganj 132/33 kV T-2 transformer tripped at 18:36 from both side showing E/F relay at same time T-1 are |  |  |  | About 90 MW power interruption occurred under Kishoreganj S/S
also got tripped at 33 kV side and was switched on at 18:40. |  |  |  | areas from 18:36 to 18:40.
q) Ashuganj (S) CCPP ST was synchronized at 02:11.
r) Ashuganj (N) CCPP is under shut down since at 06:07 for maintenance work.

## P2
EVENING PEAK GENERATION AND DAY LONG ENERGY DATA OF POWER STATIONS
| Date : | 2019-03-25 | [5 empty] | Page -2
Sl. |  |  |  |  | Present | Peak | Energy
No. | Name of the Power Stations |  | Producer | Installed Capacity | Capacity | Hour | Generated | Remarks
Generation
|  |  |  | Unit No. X Capacity | MW | MW | MW
1 | Ghorasal ST: Unit-1,2 |  | PDB | 2*55 | 85 | 74 | 1702000
| Ghorasal GT: Unit-3 |  | PDB | 1*210 | 170 | 189 | 4796900 | On test
| Ghorasal GT: Unit-4 |  | PDB | 1*210 | 180 | 0 | 0 | On test
| Ghorasal ST: Unit-5 |  | PDB | 1*210 | 190 | 0 | 0 | Under maint.
2 | Ghorasal ST: Unit-7 |  | PDB | 1*243+1*122 | 365 | 300 | 6408572
3 | Ghorashal 78MW (MAX) |  | QRPP | 2*40 | 78 | 73 | 1096032
4 | Ghorashal (Regent) |  | IPP | 34*3.35 | 108 | 111 | 1745909
5 | Haripur GT: Unit-1, 2 |  | SBU, PDB | 2*32 | 40 | 0 | 0 | Gas shortage
6 | Haripur 412 MW CCPP |  | EGCB | 1*273+1*139 | 412 | 380 | 8716290 | FGMO
7 | Haripur NEPC 110MW |  | IPP | 8*15 | 110 | 0 | 29000 | Reserve
8 | Haripur Power CCPP 360MW |  | IPP | 1*235+1*125 | 360 | 345 | 8151000 | Gas shortage
9 | Meghnaghat CCPP 450MW |  | IPP | 2*150+1*150 | 450 | 340 | 7559050 | Frequency control
10 | Meghnaghat (IEL) |  | QRPP | 12*8.9 | 100 | 7 | 65280 | Low demand
11 | Meghnaghat CCPP(Summit) |  | IPP | 2*110+1*110 | 305 | 150 | 3869353 | GT-2 Under maint.
12 | Madanganj 102MW |  | QRPP | 6*17 | 100 | 0 | 0 | Reserve
13 | Madanganj-55 MW |  | (IPP) | 3*17.08+1*11.3 | 55 | 30 | 229082 | Low demand
14 | Keraniganj (Powerpac) 100MW |  | QRPP | 8*13.45 | 100 | 0 | 71737 | Reserve
15 | Narshingdi (Doreen) |  | SIPP, REB | 8*2.90 | 22 | 19 | 408348 | Engine problem
16 | Siddhirgonj ST 210MW |  | PDB | 1*210 | 115 | 0 | 0 | Gas shortage
17 | Siddhirgonj GT Unit-1& 2 |  | EGCB | 2*105 | 210 | 100 | 2707000 | Frequency control
18 | Siddhirganj (Desh) |  | QRPP | 96*1.2 | 100 | 0 | 0 | Reserve
19 | Siddhirganj (Dutch Bangla) |  | QRPP | 12*8.9 | 100 | 7 | 34560 | Low demand
20 | Siddhirganj CCPP-335 MW |  | EGCB | 1*217 | 217 | 0 | 0 | Machine problem
21 | Pagla (DPA ) |  | QRPP | 100*0.5 | 0 | 0 | 0 | Contract Expired
22 | Gagnagar (Orion) |  | IPP | 12*8.924 | 102 | 50 | 372096 | Low demand
23 | Katpotti 51 MW |  | IPP | 7*7.9 | 51 | 41 | 649776 | Engine problem
24 | Banco Energy 54MW |  | IPP | 3*18 | 54 | 54 | 496800
25 | Kodda 149MW |  | BPDB-RPCL | 9*17.06 | 149 | 149 | 770400
26 | Northern 55 MW |  | IPP | 3*19.3 | 55 | 55 | 563736
27 | Southern 55MW |  | IPP | 3*19.3 | 55 | 55 | 396000
28 | Bosila 108MW |  | IPP | 12*8.775+1*3.5 | 108 | 51 | 662400 | Engine problem
29 | Summit Power,(Madhabdi+Ashulia) |  | SIPP,REB | 3*3.67+4*8.73 | 80 | 56 | 1304880 | Engine problem
30 | Summit Maona |  | SIPP,REB | 4*8.73 | 33 | 25 | 539700 | Engine problem
31 | Summit Rupganj |  | SIPP,REB | 4*8.73 | 33 | 33 | 816200
32 | Gazipur (RPCL) |  | IPP | 6*8.9 | 52 | 51 | 752400
33 | Tongi GT |  | PDB | 1* 105 | 105 | 0 | 0 | Gas shortage
34 | Summit Gazipur -2 |  | IPP | 18*17.076 | 300 | 0 | 875670 | Low demand
35 | APR Energy , Keranigonj |  | IPP | 256*1.4 | 300 | 0 | 185883 | Reserve
36 | Bramhangoan 100 MW (Aggreko) |  | IPP | 100 | 100 | 0 | 0 | Reserve
37 | Aggreko Aurahati 100MW |  | IPP | 0.85*23+0.95*91 | 100 | 0 | 50400 | Reserve
38 | Summit Gazipur-1 150MW |  | IPP | 149 | 149 | 100 | 489600 | Low demand
| Dhaka area Total |  |  |  | 5798 | 2845 | 56516054
39 | Chattogram ST-1 (Raozan) |  | PDB | 1*210 | 180 | 120 | 2900000 | Gas shortage
| Chittgong ST-2 (Raozan) |  | PDB | 1*210 | 180 | 0 | 0 | Gas shortage
40 | Raozan 25 MW (RPCL) |  | IPP | 3*8.9 | 25 | 16 | 183960 | Engine problem
| Teknaf Solartech 20MW |  | Teknaf Solartech Energy Ltd. | 20 | 20 | 0 | 144315
41 | Patenga 50MW |  | IPP | 8*6.98 | 50 | 50 | 687840
42 | Kaptai Hydro: Unit-1,2,3,4, 5 |  | PDB | 2*40+3*50 | 230 | 72 | 1712785 | Low water lavel
43 | Sikalbaha ST 60MW |  | PDB | 1*60 | 40 | 0 | 0 | Under maint.
44 | Sikalbaha 225MW |  | PDB | 1*150+1*175 | 225 | 213 | 5046784 | FGMO
45 | Sikalbaha Peaking GT |  | PDB | 1*150 | 150 | 130 | 3161708
46 | Sikalbaha (Energis) |  | RPP | 4*12.5+2*11.9+1*3+1*1.5 | 51 | 32 | 684480 | Engine problem
47 | Hathazari peaking |  | PDB | 11*8.9 | 98 | 85 | 471775
48 | Dohazari Peaking |  | PDB | 6*17 | 102 | 51 | 567361
49 | Juldah (Acorn) |  | QRPP | 8*13.45 | 100 | 30 | 395280 | Low demand
| Juldah 100 MW Unit-3 |  | IPP | 0 | 100 | 100 | 1697280
50 | Barabkunda (Regent) |  | SIPP, PDB | 8*2.90 | 22 | 17 | 398112
* | Malancha, Ctg. EPZ (United) |  |  | 5*8.73+3*9.34 | 0 | 18 | 432960
51 | Chattogram ECPV 108 MW |  | IPP | 16*7 | 108 | 99 | 1272000
| Chattogram area Total |  |  |  | 1681 | 1033 | 19756640
52 | Ashuganj ST: Unit- 3 |  | APSCL | 1*150 | 135 | 80 | 1947542 | Gas shortage
| Ashuganj ST: Unit- 4 |  | APSCL | 1*150 | 129 | 80 | 2028475 | Gas shortage
| Ashuganj ST: Unit- 5 |  | APSCL | 1*150 | 134 | 0 | 0 | Under maint.
53 | Ashuganj CCPP 225 MW |  | APSCL | 1*142+1*75 | 221 | 205 | 4503000 | FGMO
54 | Ashuganj CCPP(North) |  | APSCL | 1*360 | 360 | 300 | 8160900 | Frequency control
55 | Ashuganj CCPP(South) |  | APSCL | 1*360 | 360 | 239 | 3548000 | ST under maint.
56 | Ashuganj Engines TSK |  | APSCL | 14*3.968 | 45 | 35 | 728352 | Engine problem
57 | Ashuganj (Precision) 55MW |  | RPP | 15*4 | 55 | 5 | 316800 | Gas shortage
58 | Ashuganj (United) 53MW |  | QRPP | 14*4 | 53 | 5 | 120000 | Gas shortage
59 | Ashuganj 195MW Modular |  | IPP | 20*9.73+1*16 | 195 | 8 | 301091 | Gas shortage
60 | Ashuganj (Midland) 51MW |  | IPP | 6*9.34 | 51 | 35 | 581544 | Engine problem
| Midland 150MW |  | IPP | 23*7.015 | 150 | 120 | 572070
61 | B.Baria (Aggreko) 85MW |  | QRPP | 86*1.10 | 85 | 0 | 0 | Contract Expired
62 | Daudkandi Peaking 52MW |  | PDB | 6*8.92 | 52 | 0 | 61576 | Reserve
63 | Chandpur CCPP |  | PDB | 1*106+1*57 | 163 | 50 | 1453920 | ST Under maint
| Chandpur Desh 200MW |  | IPP | 0 | 200 | 163 | 1682400
64 | Feni (Doreen) 22MW |  | SIPP, PDB | 8*2.90 | 22 | 21 | 426060
65 | Feni, Mohipal (Doreen) |  | SIPP, REB | 4*2.90 | 11 | 11 | 216180
** | Tripura |  | Imported power | 0 | 160 | 168 | 3286080
66 | Jangalia (Summit) 33MW |  | SIPP, PDB | 4*8.73 | 33 | 25 | 319700 | Engine problem
67 | Lakdhanvi 52 MW |  | IPP | 6*8.92 | 52 | 52 | 237399
68 | Summit Cumilla 25MW |  | SIPP, PDB | 3*3.67+2*6.97 | 25 | 21 | 447400
69 | Daudkandi bangla trak |  | IPP | 154*1.4 | 200 | 0 | 0 | Reserve
| Cumilla Area Total |  |  |  | 2891 | 1623 | 30938489
70 | Mymensingh RPCL 210MW |  | IPP | 4*35+1*70 | 202 | 174 | 4239520 | Gas shortage
71 | Tangail (Doreen) 22MW |  | SIPP, PDB | 8*2.90 | 22 | 0 | 0 | Gas pipe maint.
72 | Jamalpur 95MW |  | IPP | 12*8.924 | 95 | 86 | 1460160 | Engine problem
73 | Sarishabari (Solar) |  | IPP | 1*3 | 3 | 0 | 15750
74 | United Mymensingh PPL |  | IPP | 200 | 200 | 160 | 1041600 | Low demand
| United Jamalpur PPL |  | IPP | 115 MW | 115 | 111 | 2251200
| Mymensingh Area Total |  |  |  | 637 | 531 | 9008230
75 | Fenchugonj CCPP-1 |  | PDB | 2*32+1*33 | 70 | 60 | 1407000
76 | Fenchugonj CCPP-2 |  | PDB | 2*35+1*35 | 90 | 87 | 1100708
77 | Kushiara 163 MW CCPP GT |  | IPP | 1*109+1*54 | 163 | 130 | 3077525 | Frequency control
78 | Shajibazar 330 MW |  | PDB | 3*110 | 330 | 312 | 7042000 | FGMO
79 | Fenchugonj (Barakatullah) 51MW |  | RPP | 19*2.90 | 51 | 50 | 727800
80 | Fenchuganj (EPL) 44MW |  | RPP | 12*3.3+5*2 | 44 | 50 | 700000
81 | Hobiganj 11MW |  | SIPP, REB | 4*2.90 | 11 | 11 | 208800
82 | Shahjibazar GT: Unit- 8, 9 |  | PDB | 2*35 | 66 | 65 | 1364928 | FGMO
83 | Shahjibazar 86MW |  | RPP | 32*2.90 | 86 | 88 | 1257600
84 | Shahjibazar (EPL) 50MW |  | RPP | 27*2.0 | 50 | 45 | 875880
85 | Sylhet GT 150 MW |  | PDB | 1*142 | 142 | 112 | 2424670 | FGMO
86 | Sylhet GT 20 MW |  | PDB | 1*20 | 20 | 19 | 267000
87 | Sylhet (EPL) 50MW |  | RPP | 27*2 | 50 | 50 | 747280
88 | Shahjahanulla 25 MW |  | SIPP, REB | 3*9.34 | 25 | 24 | 290088
89 | Summit Bibiana- 2 |  | IPP | 1*222+1*119 | 341 | 315 | 7193000 | FGMO
| Bibiyana-3 285MW |  | PDB | 285 MW | 0 | 0 | 0 | On test
90 | Sylhet (Desh) 10MW |  | RPP | 6*1.95 | 10 | 10 | 141300
| Sylhet Area Total |  |  |  | 1549 | 1428 | 28825579
91 | Bheramara GT-1,2,3 |  | PDB | 3*20 | 46 | 0 | 0 | Reserve
** | Bheramara (HVDC ) |  | Imported power | 2*500 | 1000 | 954 | 20177455
92 | Khulna (KPCL-1 & 3) |  | IPP | 19*6.5 | 0 | 0 | 0 | Contract Expired
93 | Khulna (KPCL-2) |  | QRPP | 7*17 | 115 | 115 | 1200000
94 | Faridpur Peaking |  | PDB | 8*6.89 | 54 | 29 | 199200
95 | Khulna CCPP 225MW |  | NWPGCL | 1*150+1*75 | 230 | 0 | 0 | Reserve
96 | Gopalganj Peaking |  | PDB | 16*6.98 | 109 | 80 | 461056
97 | Bheramara 360 MW |  | NWPGCL | 1*278+1*132 | 410 | 240 | 6784704 | Bheramara-Faridpur line O/L
98 | Noapara (KZA) 40MW |  | QRPP | 5*8.5 | 40 | 40 | 356250
| Khulna (Aggreeco) 55MW |  | QRPP | 71*0.85 | 0 | 0 | 0 | Contract Expired
99 | Bangla Trak Noapara |  | IPP | 70*1.4 | 100 | 40 | 268800 | Low demand
| Labon Chora 105 MW |  | IPP | 6*18.445 | 105 | 90 | 1377600 | Low demand
| Madhumati Power Plant |  | IPP | 100 MW | 0 | 0 | 0 | On test
| Khulna Area Total |  |  |  | 2209 | 1588 | 30825065
100 | Summit Barisal 110 MW |  | IPP | 7*17.076 | 110 | 110 | 1503360
101 | Barisal GT: Unit-1, 2 |  | PDB | 2*20 | 30 | 20 | 99272
102 | Bhola (Venture) 33MW |  | RPP | 1*34.50 | 33 | 31 | 486235
103 | Bhola CCPP 194MW |  | PDB | 2*63+1*68 | 194 | 120 | 2920000 | Gas shortage
104 | Bhola Aggreko 95MW |  | QRPP | 96*1.10 | 95 | 97 | 2316829
| Barisal Area Total |  |  |  | 462 | 378 | 7325696
105 | Baghabari GT 71MW |  | PDB | 1*71 | 71 | 0 | 0 | Gas shortage
| Baghabari GT 100MW |  | PDB | 1*100 | 100 | 0 | 0 | Under maint.
106 | Baghabari Peaking 50MW |  | PDB | 6*8.9 | 52 | 50 | 216567
107 | Bera Peaking |  | PDB | 9*8.29 | 71 | 48 | 180979
108 | Amnura 50MW |  | QRPP | 7*7.79 | 50 | 40 | 496940 | Engine problem
109 | Katakhali (Northern) |  | QRPP | 6*8.9 | 50 | 50 | 256154
110 | Katakhali Peaking |  | PDB | 6*8.7 | 50 | 40 | 70788
111 | Sirajgonj Unit-1 225MW |  | NWPGCL | 1*150+1*75 | 210 | 159 | 4713909 | FGMO
112 | Sirajgonj Unit-2 225MW |  | NWPGCL | 1*150+1*75 | 220 | 0 | 0 | Gas shortage
113 | Sirajgonj Unit-3 225MW |  | NWPGCL | 1*141 | 220 | 156 | 4527500 | FGMO
| Sirajgonj Unit-4 414 MW(Gas) |  | SNWPGCL | 1*282 | 282 | 220 | 6705545 | On test
114 | Santahar Peaking |  | PDB | 6*8.7 | 50 | 36 | 61151
115 | Bogra (GBB) |  | RPP | 6*4 | 22 | 22 | 503280
116 | Bogra (EPL) |  | RPP | 5*3.3+5*2 | 10 | 17 | 371484
117 | Ullapara (Summit) |  | SIPP, REB | 4*2.90 | 11 | 11 | 242136
118 | Rajlanka 52 MW |  | IPP | 6*8.92 | 52 | 52 | 800640
119 | Chapainawabganj-100 MW |  | PDB | 12*8.924 | 104 | 100 | 1793048
| Paramount Baghabari |  | IPP | 200 MW | 200 | 0 | 0 | Reserve
| Confidence CPBL-2 |  | IPP | 113 MW | 0 | 114 | 2579520 | On test
| Rajshahi Area Total |  |  |  | 1825 | 1115 | 23519641
120 | Barapukuria Unit-1 |  | PDB | 1*125 | 85 | 0 | 0 | Under overhauling
| Barapukuria Unit-2 |  | PDB | 1*125 | 85 | 0 | 1324799 | Under maint.
121 | Barapukuria Unit-3 |  | PDB | 1*275 | 274 | 149 | 3650600
122 | Rangpur GT |  | PDB | 1*20 | 20 | 17 | 146000
123 | Saidpur GT |  | PDB | 1*20 | 20 | 0 | 96000 | Reserve
| Rangpur Area Total |  |  |  | 484 | 166 | 5217399
| Total |  |  |  | 17536 | 10707 | 211932793
| Eastern Grid Total |  |  |  | 12556 | 7460 | 145044992
| Western Grid Total |  |  |  | 4980 | 3247 | 66887801
| National Grid Total |  |  |  | 17536 | 10707 | 211932793
*Data collected from respective power station over telephone.
Executive Engineer
Network Operation Division
Page- 3

## P3
MAXIMUM LOAD SERVED BY DIFFERENT GRID SUB-STATIONS
Date: | 2019-03-25 | [5 empty] | QF-LDC-09
(a) ENTIRE EASTERN GRID : |  |  | 7030 | MW | (b) ENTIRE WESTERN GRID : |  |  | 3216 | MW
i) Dhaka area |  |  | 3774 | MW | i) Khulna area |  |  | 1161 | MW
ii) Chittagong area |  |  | 1146 | MW | ii) Rajshahi area |  |  | 1145 | MW
iii) Comilla area |  |  | 899 | MW | iii) Barisal area |  |  | 255 | MW
iv) Mymensingh area |  |  | 836 | MW | iv) Rangpur area |  |  | 655 | MW
v) Sylhet area |  |  | 375 | MW
| SYSTEM TOTAL DEMAND ( a + b ) = |  |  | 10246 | MW
MAXIMUM LOAD SERVED BY DIFFERENT SUB-STATIONS
Sub-station | Load (MW) | Hour | Sub-station | Load (MW) | Hour | Sub-station | Load (MW) | Hour
Siddhirganj | 122 | 1830 | Netrokona | 97 | 1900 | Central s/s | 78 | 1900
Munsiganj | 102 | 1830 | Jamalpur | 117 | 1930 | Noapara | 86 | 1900
Sonargaon | 66 | 1930 | Sherpur | 98 | 1900 | Jessore | 142 | 1930
Shyampur | 184 | 1500 | Srimongal | 27 | 1830 | Jhenida | 94 | 1930
Bhulta | 183 | 1930 | Shahjibazar | 96 | 1930 | Bottail | 102 | 1830
Madanganj | 58 | 2100 | Fenchuganj | 32 | 1830 | G.K Project | 44 | 1930
Shitalakhya | 105 | 1700 | Kulawara | 32 | 1830 | Faridpur | 132 | 2000
Rahim steel | 25 | 1500 | Sylhet | 118 | 1830 | Madaripur | 98 | 2100
Matuail | 92 | 1000 | Chatak | 24 | 1930 | Gopalganj | 65 | 1900
Ghorasal | 87 | 1900 | Sunamganj | 26 | 2000 | Bagerhat | 69 | 1900
Narsingdi | 99 | 100 | Biani Bazar | 32 | 1830 | Mongla | 38 | 1000
Haripur (SBU) | 89 | 700 | Comilla (S) | 172 | 1900 | Satkhira | 81 | 1930
Ullon | 71 | 1800 | Comilla(N) | 101 | 2200 | Gallamari | 42 | 1900
Hasnabad | 189 | 2000 | Chandpur | 83 | 2200 | Magura | 50 | 1900
Magbazar | 113 | 1400 | Feni | 118 | 2000 | Chuadanga | 72 | 2000
Maniknagar | 110 | 1200 | Chowmuhani | 128 | 2200 | Barisal | 100 | 1900
Bangabhaban | 26 | 1500 | Ashuganj | 48 | 1900 | Patuakhali | 79 | 1900
Narinda | 86 | 1200 | Daudkandi | 116 | 2100 | Bhandaria | 42 | 1930
Dhanmondi | 117 | 1300 | B.Baria | 22 | 1930 | Ishurdi | 45 | 1930
Lalbag | 75 | 1300 | Ramganj | 50 | 1930 | Ruppur Paromanobik | 1 | 100
Madartek | 50 | 2000 | Madunaghat | 56 | 1830 | Natore | 110 | 1900
Mirpur | 99 | 1830 | Hathazari | 89 | 1930 | Bogra | 215 | 1930
Kalyanpur | 102 | 1800 | Khulshi | 201 | 1500 | Noagaon | 124 | 2000
Gulshan | 126 | 1500 | Halishahar | 135 | 1500 | Rajshahi | 137 | 1930
Uttara | 63 | 1300 | Baraulia | 146 | 1100 | C.Nawabganj | 72 | 2000
Uttara(New) | 14 | 1830 | Sikalbaha | 33 | 1900 | Amnura | 45 | 1930
Kamrangirchar | 72 | 2000 | Dohazari | 78 | 1900 | Pabna | 104 | 1930
Savar | 120 | 1500 | Cox'sbazar | 86 | 2000 | Shahjadpur | 88 | 2000
Bhasantec | 156 | 1830 | Chandraghona | 24 | 1930 | Serajganj | 86 | 1930
Agargaon | 47 | 1300 | Kaptai | 4 | 1830 | Niyamatpur | 92 | 1900
Satmosjid | 85 | 1900 | A. Khaer Stl. | 0 | 0 | Joypurhat | 50 | 600
Tongi | 145 | 1800 | Bakulia | 97 | 2000 | Mohastangor | 12 | 1900
Kabirpur | 206 | 1500 | Julda | 20 | 1500 | Rangpur | 119 | 1900
Basundhara | 130 | 1830 | TK chemical | 5 | 1300 | Lalmonirhat | 91 | 1900
Manikganj | 86 | 2100 | Modern Steel | 17 | 1600 | Saidpur | 100 | 1900
Joydevpur | 196 | 2000 | Shahmirpur | 27 | 1900 | Purbasadipur | 95 | 2100
New Tongi | 98 | 1000 | Khagrachhari | 18 | 1830 | Thakurgaon | 73 | 1930
Kodda | 225 | 2100 | Matarbari | 22.5 | 2000 | Palashbari | 98 | 1900
Dhamrai | 40 | 1900 | Baroiar Hat | 20 | 1830 | Barapukuria | 54 | 1900
Valuka | 69 | 1830 | Rangamati | 10 | 1800 | Panchagar | 36 | 1930
Tangail | 173 | 2100 | Abul Khair 230 | 136 | 400 | Joldhaka | 18 | 700
Mymensing | 122 | 1830 | BSRM | 151 | 2000
Kishorganj | 106 | 1900 | Goalpara | 23 | 2000
Sub Divisional Engineer |  |  | Executive Engineer |  |  | Superintendent Engineer
Network Operation Division |  |  | Network Operation Division |  |  | Load Despatch Circle
(1) Honbl. State Minister |  |  | (8) Executive Director (O & M) PGCB. |  |  | (18) C.E. Transmission (1 & 2) PGCB.
Ministry of Power,Energy & Mineral |  |  | (9) Member,Generation,PDB. |  |  | (19) S.E. System Protection,PGCB.
Resources, GOB. |  |  | (10) Member,Distribution,PDB. |  |  | (20) Director,Public Relation,PDB.
(2) Secy (Power Divn.)Ministry of |  |  | (11) Member,Transmission & |  |  | (21) Director Program, PDB.
Power,Energy & Mineral Resources. |  |  | System Operation,PDB. |  |  | (22) S.E. Consumer Affairs,PDB.
(3) Director General,Power cell |  |  | (12) Member,P&D,PDB. |  |  | (23) Director,Project Planning,PDB.
(4) Chairman,BERC |  |  | (13) C.E (P & D), PGCB. |  |  | (24) Director,System Planning,PDB.

## Voltage
MAXIMUM & MINIMUM VOLTAGES OF DIFFERENT GRID SUB-STATIONS:
Date: | 2019-03-25
Sub-Station | Maxm | Hour | Minm | Hour | Sub-Station | Maxm | Hour | Minm | Hour
| Voltage |  | Voltage |  |  | Voltage |  | Voltage
400 KV | KV |  | KV |  |  | KV |  | KV
Bibiyana | 398 | 6:00 | 388 | 9:00 | Kaliakoir | 380 | 3:00 | 367 | 11:00
Bheramara | 401 | 3:00 | 383 | 18:30 | Bhulta | 392 | 3:00 | 380 | 11:00
Ashuganj(N) | 396 | 8:00 | 383 | 13:00
230 KV | KV |  | KV |  | 230 KV | KV |  | KV
Ghorasal | 230 | 1:00 | 224 | 13:00 | Hathazari | 218 | 15:00 | 212 | 8:00
Ishurdi | 236 | 2:00 | 225 | 7:00 | Megnaghat | 223 | 18:00 | 219 | 13:00
Ashuganj | 236 | 19:00 | 230 | 10:00 | Fenchuganj | 239 | 8:00 | 234 | 16:00
Serajganj | 228 | 2:00 | 220 | 7:00 | Siddhirganj | 224 | 4:00 | 215 | 12:00
Baghabari | 230 | 4:00 | 220 | 17:00 | Maniknagar | 222 | 2:00 | 212 | 15:00
Barapukuria | 230 | 1:00 | 218 | 19:00 | Old Airport | 222 | 5:00 | 212 | 12:00
Bogra | 222 | 3:00 | 209 | 19:00 | Barisal | 244 | 18:00 | 230 | 13:00
Khulna South | 234 | 2:00 | 216 | 7:00 | AKSML | 218 | 21:00 | 211 | 15:00
Rampura | 224 | 5:00 | 217 | 12:00 | BSRM | 221 | 19:00 | 213 | 5:00
Haripur | 221 | 6:00 | 215 | 12:00 | Bibiyana | 234 | 3:00 | 229 | 12:00
Hasnabad | 223 | 3:00 | 212 | 13:00 | Bhulta | 224 | 4:00 | 215 | 12:00
Aminbazar | 223 | 3:00 | 214 | 12:00 | Ashuganj (S) | 235 | 18:30 | 228 | 13:00
Tongi | 221 | 3:00 | 213 | 10:00 | Kaliakoir | 222 | 18:00 | 215 | 9:00
Comilla (N) | 231 | 19:00 | 225 | 11:00
132 kV | KV |  | KV |  | 132 kV | KV |  | KV
Siddhirganj | 130 | 400 | 125 | 1200 | Madanhat | 132 | 2200 | 128 | 800
Munsiganj | 129 | 300 | 124 | 1100 | Hathazari | 131 | 200 | 128 | 1100
Megnaghat | 130 | 100 | 125 | 1100 | Khulshi | 128 | 1900 | 123 | 1600
Shyampur | 131 | 400 | 124 | 1200 | Halishahar | 135 | 1930 | 127 | 500
Bhulta | 125 | 300 | 120 | 1200 | Baraulia | 131 | 2100 | 125 | 1000
Madanganj | 134 | 1830 | 124 | 1000 | Sikalbaha | 131 | 2100 | 127 | 300
Shitalakhya | 135 | 1900 | 123 | 1200 | Dohazari | 130 | 2100 | 125 | 300
Rahim steal | 131 | 300 | 125 | 1600 | Cox'sbazar | 125 | 700 | 118 | 2000
Matuail | 129 | 600 | 124 | 1100 | Chandraghona | 131 | 1900 | 127 | 1600
Ghorasal | 135 | 700 | 132 | 1200 | Kaptai | 132 | 100 | 129 | 1000
Narsinghdi | 129 | 700 | 125 | 400 | A. Khaer Stl. | 129 | 1900 | 126 | 300
Haripur (SBU) | 131 | 500 | 124 | 1200 | Bakulia | 129 | 2200 | 125 | 300
Ullon | 134 | 600 | 124 | 1700 | Julda | 130 | 1700 | 125 | 800
Hasnabad | 132 | 600 | 125 | 1200 | TK Chemical | 132 | 100 | 128 | 1200
Magbazar | 135 | 600 | 125 | 1300 | Modern Steel | 129 | 200 | 125 | 800
Maniknagar | 128 | 200 | 122 | 1200 | Shahmirpur | 130 | 2200 | 125 | 800
Bangabhaban | 131 | 600 | 121 | 1200 | Khagrachhari | 130 | 2200 | 127 | 200
Narinda | 134 | 600 | 125 | 1200 | Matarbari | 126 | 700 | 120 | 100
Dhanmondi | 134 | 600 | 124 | 1700 | Baroiar Hat | 128 | 1830 | 125 | 1600
Lalbag | 131 | 600 | 121 | 1200 | Rangamati | 131 | 2100 | 127 | 900
Madartek | 134 | 600 | 125 | 1200 | Goalpara | 138 | 200 | 127 | 700
Mirpur | 132 | 100 | 125 | 1200 | Central s/s | 138 | 200 | 127 | 700
Kalyanpur | 132 | 400 | 123 | 1200 | Noapara | 138 | 2100 | 127 | 700
Gulshan | 134 | 600 | 124 | 1200 | Jessore | 131 | 900 | 121 | 700
Uttara | 128 | 700 | 120 | 1300 | Jhenida | 133 | 100 | 119 | 1930
Uttara New | 128 | 600 | 122 | 1200 | Bottail | 136 | 100 | 127 | 1830
Kamrangirchar | 130 | 300 | 121 | 1200 | G.K.Project | 141 | 200 | 136 | 1900
Savar | 128 | 300 | 121 | 1100 | Faridpur | 132 | 800 | 123 | 1500
Bhasantec | 130 | 600 | 122 | 1200 | Madaripur | 134 | 1800 | 125 | 1200
Agargaon | 131 | 500 | 123 | 1200 | Gopalganj | 138 | 1800 | 121 | 1400
Satmosjid | 130 | 400 | 123 | 1200 | Bagerhat | 138 | 900 | 127 | 700
Tongi | 130 | 800 | 117 | 1800 | Mongla | 133 | 200 | 126 | 1200
Kabirpur | 133 | 2000 | 127 | 1000 | Satkhira | 137 | 200 | 126 | 700
Basundhara | 129 | 300 | 120 | 1300 | Gallamari | 141 | 2100 | 128 | 700
Manikganj | 137 | 200 | 132 | 1900 | Magura | 132 | 200 | 117 | 1830
Joydevpur | 136 | 1900 | 129 | 1100 | Chuadanga | 135 | 200 | 116 | 1930
New Tongi | 129 | 400 | 122 | 1000 | Barisal | 143 | 2100 | 135 | 700
Kodda | 138 | 1900 | 126 | 700 | Patuakhali | 136 | 1800 | 129 | 1400
Dhamrai | 133 | 300 | 126 | 1200 | Bhandaria | 136 | 900 | 130 | 1200
Valuka | 134 | 2300 | 120 | 1900 | Ishurdi | 139 | 200 | 133 | 700
Tangail | 130 | 100 | 125 | 1100 | Ruppur Paromanobik | 140 | 100 | 135 | 1830
Mymensing | 130 | 200 | 123 | 700 | Natore | 134 | 100 | 125 | 700
Kishorganj | 130 | 300 | 124 | 2100 | Bogra | 134 | 200 | 124 | 1830
Netrokona | 129 | 400 | 119 | 1900 | Noagaon | 127 | 300 | 115 | 1830
Jamalpur | 136 | 2100 | 118 | 600 | Rajshahi | 130 | 100 | 124 | 600
Sherpur | 135 | 2300 | 115 | 700 | C.Nawabganj | 130 | 900 | 120 | 700
Srimongal | 136 | 400 | 134 | 1800 | Amnura | 132 | 1000 | 117 | 700
Shahjibazar | 134 | 900 | 131 | 1930 | Pabna | 133 | 100 | 125 | 1900
Fenchuganj | 136 | 100 | 133 | 1500 | Shahjadpur | 140 | 100 | 132 | 700
Khulawara | 135 | 200 | 132 | 1100 | Serajganj | 135 | 300 | 126 | 1830
Sylhet | 134 | 100 | 132 | 1830 | Niyamatpur | 125 | 300 | 111 | 1830
Chatak | 135 | 100 | 132 | 1900 | Joypurhat | 125 | 100 | 113 | 1830
Sunamganj | 134 | 100 | 130 | 2000 | Mohastangor | 132 | 300 | 122 | 1900
Biani Bazar | 135 | 600 | 132 | 1830 | Rangpur | 128 | 400 | 110 | 1900
Comilla(s) | 125 | 2100 | 121 | 1500 | Lalmonirhat | 120 | 600 | 101 | 1900
Comilla(n) | 134 | 1000 | 130 | 1600 | Saidpur | 130 | 400 | 111 | 1900
Chandpur | 138 | 1800 | 130 | 700 | Purbasadipur | 130 | 300 | 110 | 1900
Feni | 128 | 1930 | 124 | 1600 | Thakurgaon | 123 | 400 | 99 | 1900
Chowmuhani | 128 | 800 | 125 | 1600 | Palashbari | 128 | 300 | 115 | 1830
Ashuganj | 135 | 100 | 133 | 1200 | Barapukuria | 130 | 100 | 118 | 1900
Daudkandi | 130 | 1800 | 125 | 1500 | Panchagar | 122 | 400 | 96 | 1830
B.Baria | 134 | 1100 | 127 | 2000 | Joldhaka | 127 | 400 | 107 | 1830

## L-Curve
Date | 2019-03-25
.
TIME | E-W INT.(Export) | EAST GRID | WEST GRID | TOTAL |  |  | DAILY LOAD CURVE
0:00 | 110 | 6427 | 2740 | 9167 |  |  |  | QF-LDC-12
0:30 | 135 | 6074.5 | 2632.5 | 8707 | Date: | 2019-03-25
1:00 | 160 | 5722 | 2525 | 8247
1:30 | 145 | 5646.5 | 2472 | 8118.5
2:00 | 130 | 5571 | 2419 | 7990
2:30 | 135 | 5428 | 2382 | 7810 | [5 empty] | Gen. at Eve. Peak | 10707 | 10707 MW (19:30 )
3:00 | 140 | 5285 | 2345 | 7630 | [6 empty] | 19:30
3:30 | 150 | 5211.5 | 2305.5 | 7517 | [5 empty] | Gen. at Day Peak | 8909.2 | 8909.2 MW (12:00 )
4:00 | 160 | 5138 | 2266 | 7404 | [6 empty] | 12:00
4:30 | 155 | 5119 | 2272 | 7391 | [5 empty] | Highest Generation | 10707
5:00 | 150 | 5100 | 2278 | 7378 | [6 empty] | 19:30
5:30 | 135 | 5114 | 2292.5 | 7406.5
6:00 | 120 | 5128 | 2307 | 7435
6:30 | 70 | 5140.915 | 2387.5 | 7528.415
7:00 | 20 | 5153.83 | 2468 | 7621.83
7:30 | 135 | 5127.215 | 2563.5 | 7690.715
8:00 | 250 | 5100.6 | 2659 | 7759.6
8:30 | 335 | 5222.2 | 2727 | 7949.2
9:00 | 420 | 5343.8 | 2795 | 8138.8
9:30 | 400 | 5388.25 | 2777.5 | 8165.75
10:00 | 380 | 5432.7 | 2760 | 8192.7
10:30 | 330 | 5638.4 | 2743 | 8381.4
11:00 | 280 | 5844.1 | 2726 | 8570.1
11:30 | 225 | 6000.15 | 2739.5 | 8739.65
12:00 | 170 | 6156.2 | 2753 | 8909.2
12:30 | 230 | 6128.55 | 2818.5 | 8947.05
13:00 | 290 | 6100.9 | 2884 | 8984.9
13:30 | 250 | 6209.55 | 2846.5 | 9056.05
14:00 | 210 | 6318.2 | 2809 | 9127.2
14:30 | 193 | 6389.6 | 2814 | 9203.6
15:00 | 176 | 6461 | 2819 | 9280
15:30 | 238 | 6436.9 | 2802.5 | 9239.4
16:00 | 300 | 6412.8 | 2786 | 9198.8
16:30 | 260 | 6308.15 | 2750.5 | 9058.65
17:00 | 220 | 6203.5 | 2715 | 8918.5
17:30 | 175 | 6244.265 | 2657 | 8901.265
18:00 | 130 | 6285.03 | 2599 | 8884.03
18:30 | 189 | 6827.515 | 2939.5 | 9767.015
19:00 | 248 | 7370 | 3280 | 10650
19:30 | 190 | 7460 | 3247 | 10707
20:00 | 200 | 7340 | 3322 | 10662 |  |  |  | Executive Engineer
20:30 | 180 | 7243 | 3253 | 10496 |  |  |  | Network Operation Division
21:00 | 160 | 7146 | 3184 | 10330
21:30 | 115 | 6923.5 | 3226 | 10149.5
22:00 | 70 | 6701 | 3268 | 9969 |  |  |  |  | Page 6 of 7
22:30 | 70 | 6684 | 3125.5 | 9809.5
23:00 | 70 | 6667 | 2983 | 9650
23:30 | 90 | 6547 | 2861.5 | 9408.5
24:00 | 110 | 6427 | 2740 | 9167
10707 MW (19:30 )
8909.2 MW (12:00 )

## En-Curve
DAILY ENERGY CURVE
Date | 2019-03-25 |  | Energy | 211932793
[10 empty] | 2019-03-25 | [5 empty] | QF-LDC-11
TIME | GAS | HVDC | P.GEN(GAS). | P.GEN(OIL). | COAL | HYDRO | OIL | SHORTAGE | TRIPURA
0:00 | 4140 | 857 | 2091 | 1608 | 149 | 73 | 107 | 0 | 142
0:30 | 4200.5 | 783.5 | 2096.5 | 1112.5 | 185.5 | 74 | 116.5 | 0 | 138 | Date: | 2019-03-25
1:00 | 4261 | 710 | 2102 | 617 | 222 | 75 | 126 | 0 | 134
1:30 | 4221 | 709.5 | 2092.5 | 556 | 222.5 | 75 | 111 | 0 | 131 | [7 empty] | Total Energy | 211.9328 | Total Energy Gen 211.933 MKWHr Energy Not Served 0.000 MKWHr Energy Requirement 211.933 MKWHr
2:00 | 4181 | 709 | 2083 | 495 | 223 | 75 | 96 | 0 | 128 | [7 empty] | Energy not Served | 0
2:30 | 4164 | 709 | 1977 | 464 | 222.5 | 75 | 73.5 | 0 | 125 | [7 empty] | Energy Requirement | 211.9328
3:00 | 4147 | 709 | 1871 | 433 | 222 | 75 | 51 | 0 | 122
3:30 | 4130 | 709 | 1836 | 388 | 222.5 | 74 | 38.5 | 0 | 119 | [6 empty] | Shortage
4:00 | 4113 | 709 | 1801 | 343 | 223 | 73 | 26 | 0 | 116
4:30 | 4131.5 | 709 | 1796 | 319 | 223 | 72.5 | 26 | 0 | 114
5:00 | 4150 | 709 | 1791 | 295 | 223 | 72 | 26 | 0 | 112
5:30 | 4156 | 710 | 1801 | 300 | 223 | 71.5 | 35 | 0 | 110
6:00 | 4162 | 711 | 1811 | 305 | 223 | 71 | 44 | 0 | 108
6:30 | 4119.5 | 784.5 | 1810.5 | 366.5 | 222.5 | 70.5 | 47.5 | 0 | 105 |  |  |  |  | Coal
7:00 | 4077 | 858 | 1810 | 428 | 222 | 70 | 51 | 0 | 102
7:30 | 4037 | 857.5 | 1770.5 | 529 | 222.5 | 70.5 | 92 | 0 | 105 |  |  |  | Oil |  |  |  | ,
8:00 | 3997 | 857 | 1731 | 630 | 223 | 71 | 133 | 0 | 108
8:30 | 4077.5 | 857 | 1733 | 725.5 | 222 | 71 | 141.5 | 0 | 109
9:00 | 4158 | 857 | 1735 | 821 | 221 | 71 | 150 | 0 | 110
9:30 | 4136.5 | 857 | 1714 | 894.5 | 221.5 | 71.5 | 141 | 0 | 112
10:00 | 4115 | 857 | 1693 | 968 | 222 | 72 | 132 | 0 | 114
10:30 | 4200 | 857 | 1667 | 1066 | 221 | 72 | 156.5 | 0 | 121
11:00 | 4285 | 857 | 1641 | 1164 | 220 | 72 | 181 | 0 | 128
11:30 | 4335.5 | 857 | 1720.5 | 1200 | 222 | 72.5 | 181 | 0 | 129
12:00 | 4386 | 857 | 1800 | 1236 | 224 | 73 | 181 | 0 | 130
12:30 | 4257 | 857 | 1832.5 | 1374.5 | 223.5 | 73 | 173.5 | 0 | 134
13:00 | 4128 | 857 | 1865 | 1513 | 223 | 73 | 166 | 0 | 138
13:30 | 4128 | 857 | 1865 | 1513 | 223 | 73 | 166 | 0 | 138
14:00 | 4128 | 857 | 1865 | 1513 | 223 | 73 | 166 | 0 | 138
14:30 | 4125 | 857 | 1866 | 1664.5 | 223 | 73.5 | 163 | 0 | 142
15:00 | 4122 | 857 | 1867 | 1816 | 223 | 74 | 160 | 0 | 146
15:30 | 4123 | 856.5 | 1846 | 1803.5 | 220 | 74 | 157 | 0 | 147
16:00 | 4124 | 856 | 1825 | 1791 | 217 | 74 | 154 | 0 | 148
16:30 | 4102.5 | 856.5 | 1754.5 | 1724 | 217 | 73 | 180.5 | 0 | 144
17:00 | 4081 | 857 | 1684 | 1657 | 217 | 72 | 207 | 0 | 140
17:30 | 4112 | 857 | 1590 | 1675.5 | 194 | 72 | 259 | 0 | 140
18:00 | 4143 | 857 | 1496 | 1694 | 171 | 72 | 311 | 0 | 140
18:30 | 4166.5 | 905.5 | 1697 | 2073.5 | 160 | 71.5 | 537 | 0 | 156
19:00 | 4190 | 954 | 1898 | 2453 | 149 | 71 | 763 | 0 | 172
19:30 | 4273 | 954 | 2065 | 2321 | 149 | 72 | 705 | 0 | 168
20:00 | 4314 | 955 | 2068 | 2259 | 149 | 72 | 677 | 0 | 168
20:30 | 4317 | 954.5 | 2006 | 2232 | 149 | 67 | 609.5 | 0 | 161
21:00 | 4320 | 954 | 1944 | 2205 | 149 | 62 | 542 | 0 | 154
21:30 | 4281 | 954 | 1993 | 2051 | 149 | 62 | 505.5 | 0 | 154
22:00 | 4242 | 954 | 2042 | 1897 | 149 | 62 | 469 | 0 | 154
22:30 | 4211.5 | 905.5 | 2078 | 1842.5 | 149 | 67.5 | 404.5 | 0 | 151
23:00 | 4181 | 857 | 2114 | 1788 | 149 | 73 | 340 | 0 | 148
23:30 | 4160.5 | 857 | 2102.5 | 1698 | 149 | 73 | 223.5 | 0 | 145 | Max Temp. in Dhaka |  | 35.1° C
24:00 | 4140 | 857 | 2091 | 1608 | 149 | 73 | 107 | 0 | 142
Executive Engineer
Network Operation Division
Page 5 of 7
GAS
Oil
HVDC
COAL
HYDRO
Total Energy Gen 211.933 MKWHr Energy Not Served 0.000 MKWHr Energy Requirement 211.933 MKWHr
Note on W13: Author:

## Generation
2019-03-25
Si No | Unit | 1:00 | 2:00 | 3:00 | 4:00 | 5:00 | 6:00 | 7:00 | 8:00 | 9:00 | 10:00 | 11:00 | 12:00 | 13:00 | 14:00 | 15:00 | 16:00 | 17:00 | 18:00 | 18:30 | 19:00 | 19:30 | 20:00 | 21:00 | 22:00 | 23:00 | 24:00 | KWH
1 | Kaptai Unit-1, 2 & 3 | 45 | 45 | 45 | 43 | 42 | 41 | 40 | 41 | 41 | 42 | 42 | 43 | 43 | 44 | 44 | 44 | 42 | 42 |  | 41 | 42 | 42 | 42 | 42 | 43 | 43 | 984785
2 | Kaptai Unit-4 & 5 | 30 | 30 | 30 | 30 | 30 | 30 | 30 | 30 | 30 | 30 | 30 | 30 | 30 | 30 | 30 | 30 | 30 | 30 |  | 30 | 30 | 30 | 20 | 20 | 30 | 30 | 728000
3 | Chattogram ST-1 (Raozan) | 120 | 120 | 120 | 120 | 120 | 120 | 120 | 120 | 120 | 120 | 120 | 120 | 120 | 120 | 120 | 120 | 120 | 120 |  | 120 | 120 | 120 | 120 | 120 | 120 | 120 | 2900000
4 | Chittgong ST-2 (Raozan)
5 | Raozan 25 MW (RPCL) | [12 empty] | 7 | 15 | 15 | 15 | 16 | 16 |  | 16 | 16 | 16 | 16 | 17 | 17 | 17 | 183960
| Teknaf Solartech 20MW | [5 empty] | 0 | 3.53 | 9 | 14.4 | 17.8 | 19.9 | 19.9 | 19.7 | 17.4 | 13.6 | 8.8 | 3.2 | 0.03 | [8 empty] | 144315
6 | Sikalbaha 225MW (Gas) | 228 | 226 | 227 | 228 | 228 | 229 | 227 | 228 | 202 | 202 | 203 | 203 | 206 | 203 | 203 | 204 | 203 | 214 |  | 188 | 213 | 203 | 203 | 202 | 202 | 203 | 5046784
7 | Sikalbaha 225MW (Oil)
8 | Sikalbaha ST 60MW
9 | Sikalbaha GT 150MW (Gas) | 130 | 130 | 130 | 137 | 134 | 135 | 130 | 130 | 130 | 130 | 130 | 130 | 130 | 140 | 130 | 130 | 130 | 130 |  | 130 | 130 | 130 | 130 | 130 | 130 | 130 | 3161708
10 | Sikalbaha GT 150MW (Oil)
| Dohazari Peaking | 17 | 17 | 17 | 17 | 17 | 17 | 17 | 17 | 17 | 17 | 17 | 17 | 17 | 15 | 15 | 15 | 15 | 17 |  | 51 | 51 | 51 | 51 | 51 | 51 | 17 | 567361
12 | Hathazari peaking | 9 | 9 | 9 | 9 | 9 | 9 | 9 | 9 | 9 | 9 | 9 | 9 | 7 | 7 | 7 | 0 | 0 | 6 |  | 85 | 85 | 85 | 85 | 42 | 17 | 0 | 471775
Daudkandi bangla trak
14 | Daudkandi Peaking 52MW | [17 empty] | 43 |  | 50 | 0 | 0 |  |  |  |  | 61576
15 | Siddhirgonj ST 210MW
16 | Siddhirgonj GT Unit-1& 2 | 155 | 145 | 80 | 80 | 80 | 80 | 80 | 70 | 70 | 62 | 96 | 125 | 93 | 90 | 115 | 120 | 70 | 75 |  | 95 | 100 | 145 | 180 | 115 | 120 | 120 | 2707000
17 | Siddhirganj CCPP-335 MW
18 | Summit Gazipur -2 | [12 empty] | 22 | 99 | 141 | 145 | 145 | 145 |  | 135 | 0 | 0 |  |  |  |  | 875670
19 | Ashuganj 195MW Modular | 8 | 8 | 8 | 8 | 8 | 8 | 8 | 8 | 8 | 8 | 8 | 8 | 8 | 8 | 8 | 8 | 8 | 8 |  | 8 | 8 | 8 | 8 | 43 | 43 | 44 | 301091
20 | Ghorasal ST: Unit-1,2 | 74 | 74 | 74 | 74 | 74 | 74 | 74 | 74 | 74 | 74 | 74 | 74 | 74 | 74 | 74 | 74 | 74 | 74 |  | 74 | 74 | 74 | 74 | 74 | 74 | 74 | 1702000
21 | Ghorasal GT: Unit-3 | 189 | 189 | 189 | 189 | 189 | 188 | 188 | 188 | 188 | 187 | 190 | 228 | 189 | 190 | 188 | 189 | 188 | 187 |  | 188 | 189 | 188 | 186 | 188 | 188 | 188 | 4796900
22 | Ghorasal GT: Unit-4
23 | Ghorasal ST: Unit-5
24
25 | Ghorasal ST: Unit-7 | 230 | 230 | 230 | 230 | 230 | 230 | 230 | 230 | 230 | 230 | 350 | 350 | 260 | 260 | 260 | 260 | 260 | 260 |  | 300 | 300 | 320 | 340 | 380 | 380 | 330 | 6408572
26
28 | Ashuganj ST: Unit- 3 | 80 | 80 | 80 | 80 | 80 | 80 | 80 | 80 | 80 | 80 | 80 | 80 | 80 | 80 | 80 | 80 | 80 | 80 |  | 80 | 80 | 80 | 80 | 80 | 80 | 80 | 1947542
29 | Ashuganj ST: Unit- 4 | 120 | 120 | 120 | 80 | 80 | 80 | 80 | 80 | 80 | 80 | 80 | 80 | 80 | 80 | 80 | 80 | 80 | 80 |  | 80 | 80 | 80 | 80 | 80 | 80 | 80 | 2028475
30 | Ashuganj ST: Unit- 5
32 | Ashuganj Engines TSK | 33 | 33 | 33 | 33 | 33 | 33 | 30 | 27 | 30 | 30 | 33 | 33 | 33 | 30 | 33 | 28 | 31 | 35 |  | 35 | 35 | 35 | 35 | 35 | 35 | 35 | 728352
33 | Ashuganj CCPP 225 MW | 194 | 184 | 184 | 183 | 194 | 174 | 172 | 182 | 182 | 189 | 176 | 219 | 195 | 184 | 184 | 197 | 184 | 191 |  | 184 | 205 | 198 | 195 | 185 | 187 | 190 | 4503000
34 | Ashuganj CCPP(South) | 15 | 58 | 100 | 100 | 100 | 121 | 139 | 175 | 300 | 300 | 327 | 285 | 90 | 106 | 95 | 99 | 128 | 235 |  | 246 | 239 | 235 | 176 | 47 | 0 | 11 | 3548000
| Ashuganj CCPP(North) | 360 | 360 | 360 | 360 | 360 | 360 | 360 | 280 | 280 | 280 | 250 | 250 | 300 | 360 | 360 | 360 | 340 | 300 |  | 300 | 300 | 300 | 270 | 360 | 360 | 360 | 8160900
35 | Ashuganj (Precision) 55MW | 53 | 54 | 54 | 5 | 5 | 5 | 5 | 5 | 5 | 5 | 5 | 5 | 5 | 5 | 5 | 5 | 5 | 5 |  | 5 | 5 | 5 | 5 | 5 | 5 | 5 | 316800
36 | Chandpur CCPP | 80 | 80 | 80 | 80 | 80 | 80 | 80 | 80 | 80 | 50 | 50 | 50 | 50 | 50 | 50 | 50 | 50 | 50 |  | 50 | 50 | 51 | 50 | 50 | 50 | 50 | 1453920
37 | Tongi GT
38 | Haripur GT: Unit-1, 2
39 | Haripur 412 MW CCPP | 354 | 353 | 349 | 365 | 365 | 367 | 353 | 349 | 352 | 357 | 377 | 365 | 371 | 316 | 355 | 356 | 356 | 354 |  | 365 | 380 | 365 | 380 | 360 | 353 | 350 | 8716290
40 | Meghnaghat CCPP 450MW | 405 | 405 | 405 | 405 | 405 | 405 | 405 | 360 | 360 | 330 | 225 | 225 | 225 | 225 | 225 | 225 | 250 | 300 |  | 340 | 340 | 370 | 370 | 320 | 320 | 320 | 7559050
41 | Haripur Power CCPP 360MW | 361 | 363 | 364 | 365 | 363 | 364 | 365 | 317 | 300 | 300 | 345 | 345 | 346 | 346 | 346 | 348 | 316 | 270 |  | 321 | 345 | 355 | 353 | 359 | 358 | 329 | 8151000
42 | Mymensingh RPCL 210MW | 181 | 183 | 183 | 183 | 198 | 199 | 199 | 183 | 178 | 180 | 179 | 178 | 172 | 172 | 171 | 172 | 177 | 177 |  | 179 | 174 | 174 | 175 | 178 | 180 | 180 | 4239520
43 | Haripur NEPC 110MW | [17 empty] | 0 |  | 27 | 0 | 0 |  |  |  |  | 29000
44 | Fenchugonj CCPP-1 | 60 | 60 | 60 | 60 | 60 | 58 | 60 | 60 | 60 | 60 | 60 | 60 | 60 | 60 | 57 | 60 | 60 | 57 |  | 63 | 60 | 58 | 59 | 60 | 60 | 60 | 1407000
45 | Fenchugonj CCPP-2 | 88 | 88 | 88 | 88 | 88 | 88 | 87 | 88 | 88 | 88 | 88 | 76 | 86 | 87 | 87 | 86 | 86 | 87 |  | 87 | 87 | 87 | 87 | 87 | 88 | 88 | 1100708
46 | Shajibazar 330 MW | 309 | 309 | 309 | 309 | 309 | 309 | 303 | 307 | 310 | 308 | 311 | 308 | 306 | 308 | 306 | 310 | 310 | 309 |  | 311 | 312 | 308 | 317 | 309 | 307 | 309 | 7042000
47 | Shahjibazar GT: Unit- 8, 9 | 57 | 60 | 65 | 64 | 66 | 67 | 56 | 44 | 59 | 63 | 63 | 54 | 62 | 43 | 58 | 62 | 45 | 65 |  | 40 | 65 | 65 | 65 | 49 | 66 | 67 | 1364928
48 | Shahjibazar 86MW | 50 | 20 | 10 | 10 | 10 | 10 | 10 | 10 | 10 | 10 | 10 | 83 | 85 | 84 | 84 | 84 | 87 | 88 |  | 88 | 88 | 88 | 88 | 88 | 88 | 88 | 1257600
49 | Shahjibazar (EPL) 50MW | 47 | 47 | 5 | 5 | 5 | 5 | 5 | 44 | 44 | 44 | 44 | 44 | 43 | 43 | 43 | 43 | 43 | 44 |  | 45 | 45 | 47 | 47 | 47 | 47 | 47 | 875880
50 | Sylhet GT 150 MW | 90 | 74 | 77 | 78 | 80 | 86 | 74 | 81 | 81 | 80 | 102 | 110 | 112 | 108 | 109 | 110 | 108 | 123 |  | 108 | 112 | 116 | 124 | 108 | 109 | 108 | 2424670
51 | Sylhet GT 20 MW | 20 | 0 | [8 empty] | 0 | 19 | 19 | 18 | 18 | 18 | 18 | 18 |  | 19 | 19 | 19 | 20 | 20 | 20 | 20 | 267000
52 | Sylhet (EPL) 50MW | 48 | 48 | 48 | 7 | 7 | 7 | 7 | 6 | 6 | 6 | 44 | 44 | 45 | 44 | 44 | 44 | 12 | 13 |  | 49 | 50 | 49 | 12 | 48 | 47 | 48 | 747280
53 | Sylhet (Desh) 10MW | 10 | 0 | [9 empty] | 10 | 10 | 10 | 10 | 10 | 10 | 10 |  | 10 | 10 | 10 | 10 | 10 | 10 | 10 | 141300
54 | Hobiganj 11MW | 8 | 8 | 8 | 8 | 8 | 8 | 8 | 8 | 8 | 8 | 8 | 8 | 8 | 8 | 8 | 8 | 8 | 8 |  | 11 | 11 | 11 | 11 | 11 | 11 | 11 | 208800
55 | Fenchugonj (Barakatullah) 51MW | 53 | 53 | 5 | 5 | 5 | 5 | 5 | 5 | 5 | 5 | 19 | 47 | 44 | 50 | 50 | 50 | 53 | 11 |  | 50 | 50 | 53 | 53 | 35 | 50 | 50 | 727800
56 | Shahjahanulla 25 MW | 25 | 0 | [9 empty] | 25 | 24 | 24 | 24 | 24 | 24 | 24 |  | 24 | 24 | 24 | 24 | 24 | 25 | 25 | 290088
57 | Summit Bibiana- 2 | 260 | 280 | 280 | 300 | 290 | 310 | 290 | 270 | 290 | 280 | 300 | 290 | 290 | 290 | 280 | 265 | 255 | 275 |  | 255 | 315 | 255 | 300 | 260 | 285 | 290 | 7193000
58 | Southern 55MW | [12 empty] | 12 | 17 | 17 | 17 | 17 | 17 |  | 55 | 55 | 55 | 55 | 55 | 55 | 17 | 396000
59 | Sikalbaha (Energis) | 41 | 41 | 41 | 8 | 8 | 8 | 8 | 8 | 20 | 36 | 41 | 41 | 29 | 24 | 24 | 24 | 24 | 29 |  | 32 | 32 | 32 | 32 | 32 | 32 | 24 | 684480
60 | Barabkunda (Regent) | 16 | 16 | 17 | 17 | 16 | 16 | 17 | 17 | 17 | 17 | 16 | 17 | 17 | 17 | 17 | 17 | 17 | 17 |  | 17 | 17 | 17 | 17 | 17 | 17 | 17 | 398112
61 | Narshingdi (Doreen) | 19 | 19 | 19 | 19 | 19 | 19 | 19 | 19 | 16 | 16 | 16 | 16 | 16 | 16 | 16 | 16 | 16 | 16 |  | 16 | 19 | 19 | 19 | 19 | 19 | 19 | 408348
62 | Tangail (Doreen) 22MW
63 | Tripura | 134 | 128 | 122 | 116 | 112 | 108 | 102 | 108 | 110 | 114 | 128 | 130 | 138 | 140 | 146 | 148 | 140 | 140 |  | 172 | 168 | 168 | 154 | 154 | 148 | 142 | 3286080
64 | Malancha, Ctg. EPZ (United) | 33 | 33 | 33 | 33 | 36 | 36 | 36 | 5 | 3 | 3 | 3 | 2 | 8 | 7 | 4 | 7 | 0 | 5 |  | 8 | 18 | 22 | 11 | 30 | 34 | 34 | 432960
65 | Feni (Doreen) 22MW | 19 | 19 | 19 | 19 | 19 | 19 | 19 | 19 | 19 | 19 | 19 | 19 | 20 | 19 | 0 | 0 | 19 | 20 |  | 21 | 21 | 21 | 21 | 21 | 21 | 21 | 426060
66 | Feni, Mohipal (Doreen) | 11 | 11 | 11 | 11 | 11 | 11 | 11 | 8 | 8 | 8 | 8 | 8 | 8 | 8 | 0 | 0 | 8 | 8 |  | 11 | 11 | 11 | 11 | 11 | 11 | 11 | 216180
67 | Jangalia (Summit) 33MW | 25 | 8 | 0 | [9 empty] | 25 | 25 | 25 | 25 | 25 | 25 |  | 25 | 25 | 25 | 25 | 25 | 25 | 16 | 319700
68 | Summit Cumilla 25MW | 21 | 21 | 21 | 21 | 21 | 21 | 21 | 21 | 21 | 21 | 21 | 20 | 20 | 20 | 20 | 20 | 20 | 21 |  | 21 | 21 | 21 | 22 | 22 | 21 | 21 | 447400
69 | Summit Ashulia | 25 | 25 | 25 | 25 | 25 | 25 | 25 | 25 | 25 | 25 | 25 | 25 | 25 | 25 | 25 | 25 | 25 | 25 |  | 25 | 25 | 25 | 25 | 25 | 25 | 25 | 600000
70 | Summit Madhabdi | 32 | 32 | 32 | 32 | 32 | 32 | 32 | 32 | 32 | 32 | 32 | 32 | 30 | 30 | 30 | 22 | 22 | 31 |  | 20 | 31 | 32 | 32 | 32 | 32 | 32 | 704880
71 | Summit Maona | 33 | 33 | 33 | 33 | 33 | 33 | 0 | 0 | 0 | 10 | 32 | 25 | 25 | 25 | 25 | 25 | 25 | 25 |  | 25 | 25 | 25 | 16 | 25 | 16 | 25 | 539700
72 | Summit Rupganj | 33 | 33 | 33 | 33 | 33 | 33 | 33 | 33 | 33 | 33 | 33 | 33 | 33 | 33 | 33 | 33 | 33 | 33 |  | 33 | 33 | 33 | 33 | 33 | 33 | 33 | 816200
73 | Ghorashal (Regent) | 55 | 55 | 55 | 55 | 55 | 55 | 75 | 105 | 108 | 108 | 0 | 0 | 64 | 105 | 107 | 107 | 107 | 13 |  | 110 | 111 | 109 | 110 | 111 | 110 | 110 | 1745909
76 | Siddhirganj (Desh)
77 | Siddhirganj (Dutch Bangla) | [17 empty] | 4 |  | 15 | 7 | 0 | 0 |  |  |  | 34560
78 | Gazipur (RPCL) |  |  |  |  | 0 | 2 | 8 | 8 | 19 | 30 | 36 | 43 | 50 | 50 | 50 | 49 | 49 | 50 |  | 51 | 51 | 51 | 51 | 51 | 51 | 51 | 752400
79 | Kodda 149MW | [9 empty] | 0 | 48 | 48 | 48 | 48 | 48 | 48 | 48 | 48 |  | 149 | 149 | 100 | 48 | 48 | 48 | 16 | 770400
80 | Jamalpur 95MW | 0 |  |  |  |  | 0 | 7 | 70 | 87 | 87 | 87 | 87 | 87 | 87 | 86 | 86 | 86 | 86 |  | 86 | 86 | 86 | 87 | 80 | 80 | 80 | 1460160
81 | Lakdhanvi 52 MW | [12 empty] | 8 | 16 | 28 | 25 | 25 | 25 |  | 32 | 52 | 52 | 0 | 0 |  |  | 237399
82 | Madanganj 102MW | [6 empty] | 0 | 0
83 | Pagla (DPA )
84 | B.Baria (Aggreko) 85MW
85 | Keraniganj (Powerpac) 100MW | [17 empty] | 10 |  | 38 | 0 | 0 |  |  |  |  | 71737
86 | Meghnaghat CCPP(Summit) | 150 | 150 | 150 | 150 | 150 | 150 | 150 | 150 | 150 | 150 | 150 | 150 | 150 | 150 | 150 | 150 | 120 | 120 |  | 150 | 150 | 150 | 150 | 150 | 225 | 225 | 3869353
87 | Meghnaghat (IEL) | [17 empty] | 0 |  | 25 | 7 | 7 | 7 | 7 | 0 | 0 | 65280
88 | Ghorashal 78MW (MAX) | 76 | 76 | 40 | 40 | 40 | 40 | 40 | 40 | 40 | 40 | 0 | 0 | 0 | 0 |  |  |  | 0 |  | 50 | 73 | 60 | 73 | 40 | 40 | 40 | 1096032
90 | Ashuganj (United) 53MW | 5 | 5 | 5 | 5 | 5 | 5 | 5 | 5 | 5 | 5 | 5 | 5 | 5 | 5 | 5 | 5 | 5 | 5 |  | 5 | 5 | 5 | 5 | 5 | 5 | 5 | 120000
91 | Juldah (Acorn) | 10 | 10 | 10 | 10 | 10 | 10 | 10 | 10 | 10 | 10 | 10 | 10 | 10 | 10 | 10 | 10 | 10 | 10 |  | 50 | 30 | 30 | 30 | 30 | 30 | 30 | 395280
92 | Fenchuganj (EPL) 44MW | 50 | 50 | 5 | 5 | 5 | 5 | 5 | 5 | 5 | 5 | 16 | 50 | 50 | 50 | 50 | 50 | 10 | 10 |  | 35 | 50 | 50 | 50 | 39 | 50 | 50 | 700000
93 | Ashuganj (Midland) 51MW | 35 | 35 | 5 | 5 | 5 | 5 | 5 | 5 | 5 | 5 | 10 | 35 | 35 | 35 | 35 | 35 | 35 | 35 |  | 35 | 35 | 35 | 35 | 15 | 35 | 35 | 581544
94 | Gagnagar (Orion) | [10 empty] | 16 | 24 | 24 | 24 | 24 | 24 | 24 | 24 |  | 102 | 50 | 16 | 16 | 16 | 16 | 7 | 372096
95 | Patenga 50MW | 23 | 0 | [6 empty] | 2 | 20 | 44 | 50 | 50 | 50 | 50 | 50 | 20 | 0 |  | 22 | 50 | 50 | 50 | 50 | 50 | 50 | 687840
96 | Chattogram ECPV 108 MW | [9 empty] | 5 | 55 | 56 | 71 | 93 | 98 | 97 | 93 | 99 |  | 99 | 99 | 99 | 99 | 99 | 99 | 99 | 1272000
97 | Katpotti 51 MW | 18 | 18 | 18 | 18 | 6 | 6 | 6 | 6 | 6 | 14 | 30 | 31 | 33 | 34 | 35 | 41 | 41 | 41 |  | 41 | 41 | 41 | 24 | 24 | 40 | 41 | 649776
98 | Bosila 108MW | [9 empty] | 15 | 40 | 52 | 51 | 51 | 51 | 51 | 51 | 50 |  | 51 | 51 | 51 | 51 | 48 | 55 | 54 | 662400
99 | Madanganj-55 MW | [10 empty] | 0 | 11 | 15 | 15 | 15 | 15 | 15 | 15 |  | 15 | 30 | 30 | 30 | 30 | 0 |  | 229082
100 | Northern 55 MW | [11 empty] | 18 | 18 | 55 | 55 | 55 | 55 | 55 |  | 55 | 55 | 55 | 36 | 36 | 36 | 36 | 563736
101 | Kushiara 163 MW CCPP GT | 100 | 100 | 100 | 100 | 100 | 100 | 100 | 100 | 100 | 100 | 163 | 163 | 163 | 130 | 130 | 100 | 100 | 100 |  | 100 | 130 | 130 | 100 | 130 | 130 | 130 | 3077525
102 | Sarishabari (Solar) | [6 empty] | 0.3 | 0.6 | 1.4 | 1.9 | 2.2 | 2.3 | 2.2 | 1.8 | 1.4 | 1 | 0.3 | 0 |  | 0 | [6 empty] | 15750
103 | Banco Energy 54MW | [9 empty] | 17 | 17 | 17 | 35 | 35 | 35 | 35 | 35 | 35 |  | 54 | 54 | 54 | 35 | 35 | 35 | 35 | 496800
104 | APR Energy , Keranigonj | [22 empty] | 153 | 0 | 0 | 0 | 185883
105 | Bramhangoan 100 MW (Aggreko)
106 | United Mymensingh PPL | [9 empty] | 7 | 32 | 32 | 32 | 32 | 32 | 32 | 32 | 32 |  | 120 | 160 | 140 | 140 | 140 | 70 | 32 | 1041600
112 | Aggreko Aurahati 100MW | [22 empty] | 54 | 0 | 0 | 0 | 50400
114 | Summit Gazipur-1 150MW | [13 empty] | 7 | 48 | 51 | 50 | 50 |  | 67 | 100 | 112 | 61 | 34 | 0 | 0 | 489600
115 | Juldah 100 MW Unit-3 | 50 | 30 | 20 | 0 |  |  |  | 0 | 74 | 100 | 100 | 100 | 100 | 100 | 100 | 100 | 100 | 100 |  | 100 | 100 | 100 | 100 | 100 | 100 | 100 | 1697280
116 | Chandpur Desh 200MW | [9 empty] | 7 | 34 | 41 | 84 | 144 | 144 | 105 | 107 | 105 |  | 153 | 163 | 163 | 125 | 125 | 125 | 125 | 1682400
117 | Midland 150MW | [11 empty] | 2 | 32 | 30 | 55 | 64 | 64 | 64 |  | 85 | 120 | 100 | 0 | 6 | 0 | 0 | 572070
118 | Bibiyana-3 285MW
| United Jamalpur PPL | 112 | 80 | 45 | 45 | 7 | 7 | 90 | 106 | 106 | 110 | 110 | 111 | 111 | 111 | 111 | 111 | 110 | 111 |  | 111 | 111 | 108 | 112 | 112 | 112 | 112 | 2251200
120 | Eastern Zone Total | 5692 | 5541 | 5285 | 5138 | 5100 | 5128 | 5153.83 | 5100.6 | 5343.8 | 5432.7 | 5844.1 | 6156.2 | 6100.9 | 6318.2 | 6461 | 6412.8 | 6203.5 | 6285.03 |  | 7370 | 7460 | 7340 | 7146 | 6701 | 6667 | 6427 | 110389131
121
122 | o
123 | Khulna 60MW
124 | Khulna (KPCL-1 & 3)
125 | Khulna (KPCL-2) | [8 empty] | 16 | 16 | 16 | 16 | 66 | 115 | 115 | 83 | 66 | 83 |  | 115 | 115 | 115 | 115 | 115 | 115 | 66 | 1200000
126
127 | Khulna (Aggreeco) 55MW
128 | Faridpur Peaking | 0 | [15 empty] | 24 | 29 |  | 32 | 29 | 29 | 27 | 22 | 22 | 22 | 199200
Khulna CCPP 225MW
129 | Labon Chora 105 MW | 35 | 35 | 17 | 0 |  |  | 0 | 53 | 105 | 105 | 105 | 105 | 105 | 0 |  | 105 | 105 | 105 |  | 105 | 90 | 90 | 90 | 18 | 64 | 90 | 1377600
130
131
132
133
| Summit Barisal 110 MW | 64 | 16 | 16 | 16 | 0 |  | 0 | 48 | 48 | 48 | 50 | 48 | 80 | 80 | 96 | 80 | 64 | 64 |  | 110 | 110 | 110 | 110 | 110 | 110 | 110 | 1503360
136 | Barisal GT: Unit-1, 2 | [17 empty] | 18 |  | 20 | 20 | 22 | 22 | 22 | 0 |  | 99272
137 | Bhola Aggreko 95MW | 97 | 97 | 97 | 96 | 96 | 96 | 96 | 96 | 96 | 93 | 95 | 96 | 96 | 96 | 96 | 97 | 97 | 96 |  | 97 | 97 | 97 | 96 | 96 | 96 | 97 | 2316829
| Bhola CCPP 194MW | 133 | 137 | 137 | 120 | 120 | 120 | 120 | 120 | 120 | 120 | 120 | 120 | 120 | 120 | 120 | 120 | 120 | 120 |  | 120 | 120 | 120 | 120 | 120 | 120 | 120 | 2920000
140 | Bhola (Venture) 33MW | 20 | 18 | 17 | 16 | 16 | 15 | 12 | 11 | 11 | 12 | 20 | 21 | 20 | 22 | 24 | 23 | 23 | 22 |  | 31 | 31 | 32 | 31 | 27 | 27 | 26 | 486235
141 | Bangla Trak Noapara | [19 empty] | 40 | 40 | 50 | 80 | 80 | 0 |  | 268800
142 | Noapara (KZA) 40MW | [11 empty] | 0 | 40 | 40 | 40 | 8 | 8 | 8 |  | 40 | 40 | 40 | 40 | 40 | 40 | 0 | 356250
143 | Gopalganj Peaking | 0 | [14 empty] | 1 | 30 | 50 |  | 85 | 80 | 80 | 75 | 70 | 67 | 52 | 461056
144 | Bheramara GT-1,2,3
145 | Madhumati Power Plant
146 | Bheramara HVDC | 710 | 709 | 709 | 709 | 709 | 711 | 858 | 857 | 857 | 857 | 857 | 857 | 857 | 857 | 857 | 856 | 857 | 857 |  | 954 | 954 | 955 | 954 | 954 | 857 | 857 | 20177455
147 | Bheramara 360 MW | 310 | 270 | 270 | 270 | 270 | 270 | 270 | 270 | 300 | 270 | 270 | 270 | 260 | 260 | 260 | 260 | 240 | 240 |  | 240 | 240 | 240 | 240 | 240 | 240 | 240 | 6784704
148
149
150 | Barapukuria Unit-1
151 | Barapukuria Unit-2 | 73 | 74 | 73 | 74 | 74 | 74 | 73 | 74 | 72 | 73 | 71 | 75 | 74 | 73 | 74 | 68 | 68 | 22 |  | 0 | 0 | 0 |  |  |  |  | 1324799
152 | Barapukuria Unit-3 | 149 | 149 | 149 | 149 | 149 | 149 | 149 | 149 | 149 | 149 | 149 | 149 | 149 | 149 | 149 | 149 | 149 | 149 |  | 149 | 149 | 149 | 149 | 149 | 149 | 149 | 3650600
153 | Baghabari GT 71MW
156 | Baghabari GT 100MW
| Baghabari Peaking 50MW | [17 empty] | 0 |  | 50 | 50 | 50 | 50 | 50 | 0 | 0 | 216567
157 | Sirajgonj Unit-1 225MW (Gas) | 187 | 187 | 184 | 184 | 195 | 197 | 187 | 181 | 196 | 192 | 199 | 190 | 197 | 188 | 186 | 186 | 181 | 157 |  | 164 | 159 | 166 | 176 | 202 | 176 | 175 | 4713909
158 | Sirajgonj Unit-1 225MW (Oil)
| Sirajgonj Unit-2 225MW (Gas) | [5 empty] | 0
Sirajgonj Unit-2 225MW (Oil)
159 | Sirajgonj Unit-3 225 MW(Gas) | 189 | 198 | 192 | 192 | 192 | 192 | 182 | 177 | 178 | 183 | 136 | 170 | 201 | 190 | 189 | 167 | 189 | 141 |  | 164 | 156 | 162 | 171 | 187 | 189 | 185 | 4527500
Sirajgonj Unit-3 225 MW(Oil)
160 | Sirajgonj Unit-4 414 MW(Gas) | 297 | 297 | 296 | 297 | 296 | 296 | 297 | 295 | 295 | 295 | 290 | 288 | 285 | 290 | 284 | 285 | 233 | 150 |  | 220 | 220 | 250 | 150 | 297 | 297 | 297 | 6705545
161 | Bera Peaking | [12 empty] | 4 | 0 | 0 |  |  | 10 |  | 48 | 48 | 49 | 49 | 29 | 0 | 0 | 180979
162 | Bogra (GBB) | 22 | 22 | 22 | 22 | 22 | 22 | 22 | 22 | 22 | 22 | 22 | 22 | 21 | 21 | 20 | 20 | 21 | 21 |  | 22 | 22 | 22 | 22 | 22 | 22 | 22 | 503280
163 | Bogra (EPL) | 17 | 17 | 17 | 17 | 17 | 17 | 17 | 17 | 17 | 17 | 17 | 17 | 17 | 16 | 17 | 14 | 14 | 15 |  | 14 | 17 | 16 | 15 | 15 | 15 | 14 | 371484
164 | Ullapara (Summit) | 8 | 8 | 8 | 8 | 8 | 8 | 11 | 11 | 11 | 11 | 11 | 11 | 11 | 11 | 11 | 11 | 11 | 11 |  | 11 | 11 | 11 | 11 | 11 | 11 | 11 | 242136
165 | Amnura 50MW | [7 empty] | 12 | 12 | 25 | 25 | 25 | 25 | 25 | 25 | 25 | 25 | 25 |  | 40 | 40 | 40 | 40 | 40 | 40 | 40 | 496940
166 | Katakhali (Northern) | [17 empty] | 35 |  | 50 | 50 | 50 | 50 | 50 | 24 | 0 | 256154
167 | Katakhali Peaking | [19 empty] | 40 | 40 | 40 | 0 | 0 |  |  | 70788
168 | Santahar Peaking | [19 empty] | 36 | 36 | 36 | 0 | 0 |  |  | 61151
169 | Rajlanka 52 MW |  |  |  |  | 0 | 8 | 35 | 45 | 52 | 52 | 52 | 52 | 52 | 52 | 52 | 25 | 25 | 25 |  | 52 | 52 | 52 | 52 | 52 | 52 | 52 | 800640
170 | Chapainawabganj-100 MW | 100 | 70 | 25 | 0 | 0 | 18 | 25 | 89 | 89 | 90 | 90 | 90 | 90 | 90 | 90 | 90 | 90 | 90 |  | 100 | 100 | 100 | 100 | 100 | 100 | 0 | 1793048
171 | Paramount Baghabari
172 | Confidence CPBL-2 | 114 | 115 | 116 | 96 | 114 | 114 | 114 | 114 | 114 | 114 | 114 | 114 | 114 | 114 | 114 | 113 | 75 | 56 |  | 114 | 114 | 114 | 114 | 115 | 115 | 115 | 2579520
173 | Rangpur GT | [8 empty] | 17 | 16 | 17 | 17 | [7 empty] | 17 | 17 | 17 | 17 | 17 | 17 | 0 | 146000
175 | Saidpur GT | [7 empty] | 18 | 18 | [11 empty] | 0 | 18 | 18 | 18 | 18 | 0 | 96000
176
177
178
178 | Western Zone Total | 2525 | 2419 | 2345 | 2266 | 2278 | 2307 | 2468 | 2659 | 2795 | 2760 | 2726 | 2753 | 2884 | 2809 | 2819 | 2786 | 2715 | 2599 |  | 3280 | 3247 | 3322 | 3184 | 3268 | 2983 | 2740 | 66887801