## Forecast
[5 empty] | Power Grid Company of Bangladesh Ltd. | [10 empty] | QF-LDC-07
|  |  | Report on Forecasted Generation & Demand of National Grid on | [6 empty] | 2024-04-07 | Sunday
|  | Date (day): | 2024-04-07 |  | Sunday
| Probable Maximum |  | Generation : |  | (a) At Day Peak Hour : | 13737.6 | MW |  |  | (b) At Evening Peak Hour : |  | 15201 | MW
Sl. | [6 empty] | Present | Actual Generation |  | Forecasted Available Gen. on |  | Ev. Peak Gen.Shortage |  | Plants under |  | Probable
No. | Name of the Power Station |  | Fuel | Producer | Installed Capacity |  | Capacity | On | 2024-04-06 | 2024-04-07 | during | for Fuel | for plant. S/D | Shut down (date)/ |  | Start up
[8 empty] | Day Peak | Ev. Peak | Day Peak | Ev. Peak | Limitation | M/C Problem | Remarks |  | Date
[5 empty] | Unit No. X Capacity | MW | MW | MW | MW | MW | MW | MW | MW
1 | Ghorasal Repowered CCPP:Unit-3 (GT |  | Gas | PDB | 1*260 | 260 | 260 | 0 | 0 | 0 | 0 |  | 260 | Under maint.
2 | Ghorasal Repowered CCPP Unit-4 |  | Gas | PDB | 1*210 | 210 | 180 | 190 | 190 | 190 | 190
| Ghorasal TPP Unit-5 |  | Gas | PDB | 1*210 | 210 | 190 | 170 | 170 | 170 | 170
3 | Ghorasal 365 MW CCPP Unit-7 |  | Gas | PDB | 1*243+1*122 | 365 | 365 | 0 | 0 | 0 | 0 |  | 365 | Air Compressor problem
| Ghorashal 78.5 MW PP(MAX) |  | Gas | QRPP | 2*40 | 0 | 0 | 0 | 0 | 0 | 0 |  |  | Contract Expired
4 | Ghorashal 108 MW PP (Regent) |  | Gas | IPP | 34*3.35 | 108 | 108 | 5 | 5 | 5 | 5 | 103 |  | Gas shortage
5 | Haripur GTPP |  | Gas | SBU, PDB | 2*32 | 32 | 20 | 0 | 0 | 0 | 0 |  | 20 | Under maint.
6 | Haripur 412 MW CCPP |  | Gas | EGCB | 1*273+1*139 | 412 | 400 | 405 | 389 | 381 | 400
7 | Haripur 360 MW CCPP(HPL) |  | Gas | IPP | 1*235+1*125 | 360 | 0 | 0 | 0 | 0 | 0 |  |  | Contract Expired
8 | Meghnaghat 450 MW CCPP(MPL) |  | Gas | IPP | 2*150+1*150 | 450 | 450 | 225 | 225 | 225 | 225 |  | 225 | Unit-2 U/M
9 | Meghnaghat 100 MW(IEL) |  | HFO | NENP | 12*8.9 | 100 | 100 | 0 | 0 | 0 | 0 |  |  | Contract Expired
10 | Meghnaghat CCPP(Summit) |  | Gas | IPP | 2*110+1*110 | 335 | 335 | 299 | 300 | 330 | 330
11 | Madanganj 102 PP(Summit) |  | HFO | NENP | 6*17 | 102 | 102 | 0 | 0 | 0 | 0 |  |  | Contract Expired
12 | Madanganj-55 MW PP(Summit) |  | HFO | IPP | 3*17.08+1*11.3 | 55 | 55 | 15 | 40 | 15 | 40 | 15 |  | Fuel shortage
13 | Keraniganj 100 MW PP (Powerpac) |  | HFO | NENP | 8*13.45 | 100 | 75 | 0 | 13 | 15 | 15 | 60 |  | Fuel shortage
14 | Narshingdi 22 MW PP (Doreen) |  | Gas | SIPP, REB | 8*2.90 | 22 | 22 | 0 | 0 | 0 | 0 |  |  | Contract Expired
15 | 210 MW Siddhirgonj TPP |  | Gas | PDB | 1*210 | 210 | 115 | 0 | 0 | 0 | 0 |  | 115 | Under maint.
16 | Siddhirgonj 2*120 MW GTPP |  | Gas | EGCB | 2*105 | 210 | 210 | 0 | 0 | 0 | 0 | 210 |  | Gas shortage
17 | Siddhirganj 100 PP(Dutch Bangla) |  | HFO | NENP | 12*8.9 | 100 | 100 | 0 | 0 | 0 | 0 |  |  | Contract Expired
18 | Siddhirganj 335 MW CCPP |  | Gas | EGCB | 1*217+118 | 335 | 335 | 322 | 327 | 335 | 335
19 | Gagnagar 102 MW PP (Digital Power) |  | HFO | IPP | 12*8.924 | 102 | 102 | 50 | 74 | 50 | 74 | 28 |  | Fuel shortage
20 | Katpotti 52 MW PP (Sinha) |  | HFO | IPP | 7*7.9 | 51 | 0 | 0 | 0 | 0 | 0 | 51 |  | Fuel shortage
21 | Kamalaghat 54 MW PP(Banco Energy) |  | HFO | IPP | 3*18 | 54 | 54 | 0 | 35 | 0 | 17 | 37 |  | Fuel shortage
22 | Kodda 150 MW PP |  | HFO | BPDB-RPCL | 9*17.06 | 149 | 149 | 32 | 146 | 32 | 145
23 | Manikganj 55 MW PP (Northern) |  | HFO | IPP | 3*19.3 | 55 | 55 | 0 | 55 | 0 | 55
24 | Nababganj 55 MW PP (Southern power ) |  | HFO | IPP | 3*19.3 | 55 | 55 | 0 | 55 | 0 | 55 | 0 |  | Fuel shortage
25 | Bosila 108 MW PP(CLC) |  | HFO | IPP | 12*8.775+1*3.5 | 108 | 0 | 0 | 0 | 0 | 0
26 | Summit Power,(Madhabdi+Ashulia) |  | Gas | SIPP,REB | 3*3.67+4*8.73 | 80 | 80 | 38 | 38 | 40 | 40 |  | 40 | Engine problem
27 | Maona 33 MW PP(Summit) |  | Gas | SIPP,REB | 4*8.73 | 33 | 33 | 33 | 33 | 33 | 33
28 | Rupganj 33 MW PP(Summit) |  | Gas | SIPP,REB | 4*8.73 | 33 | 33 | 18 | 24 | 33 | 33
29 | Gazipur 52 MW PP |  | HFO | RPCL | 6*8.9 | 52 | 52 | 8 | 25 | 8 | 25 | 27 |  | Fuel shortage
30 | Tongi 80 MW GTPP |  | Gas | PDB | 1* 105 | 105 | 105 | 0 | 0 | 0 | 0 | 105 |  | Gas shortage
31 | Kodda 300 MW PP Unit-2 (Summit) |  | HFO | IPP | 18*17.076 | 300 | 300 | 47 | 245 | 97 | 242 | 58 |  | Fuel shortage
| Bramhangoan 100 MW PP (Aggreko) |  | HSD | IPP | 114*0.959 | 0 | 0 | 0 | 0 | 0 | 0 |  |  | Contract Expired
| Aurahati 100MW PP (Aggreko) |  | HSD | IPP | 0.85*23+0.95*91 | 0 | 0 | 0 | 0 | 0 | 0 |  |  | Contract Expired
32 | Kodda 149 MW PP Unit-1 (Summit) |  | HFO | IPP | 8*18.45+8.97 | 149 | 149 | 52 | 131 | 60 | 149
33 | Gazipur 100 MW PP |  | HFO | RPCL | 6*17.5 | 105 | 105 | 17 | 105 | 17 | 105
34 | Meghnaghat 104 MW PP (OPCL) |  | HFO | IPP | 18.5*6 | 104 | 104 | 17 | 53 | 53 | 53 | 51 |  | Fuel shortage
35 | Manikgonj 162MW PP(MPGL) |  | HFO | IPP | 9*18 | 162 | 162 | 17 | 90 | 0 | 54 | 108 |  | Fuel shortage
36 | Spectra Solar Plant Ltd. |  | Solar | IPP | 35 | 35 | 35 | 31 | 0 | 35 | 0
37 | Kanchan Purbachal Power Generation Ltd. |  | HFO | IPP | 18.4*3 | 55 | 55 | 0 | 0 | 0 | 0 | 55 |  | Fuel shortage
38 | Meghnaghat Unique power |  | Gas | IPP | 586 | 584 | 584 | 0 | 0 | 0 | 0 |  |  | on test
| Summit Meghanghat-2 589 MW(Gas) |  | Gas | IPP | 589 | 0 | 0 | 130 | 180 | 150 | 180 |  |  | on test
| Dhaka area Total |  |  |  |  | 6347 | 5634 | 2121 | 2948 | 2274 | 2970 | 908 | 1025
39 | Chattogram TPP-1 |  | Gas | PDB | 1*210 | 210 | 180 | 0 | 0 | 0 | 0 | 180 |  | Gas shortage
| Chattogram TPP-2 |  | Gas | PDB | 1*210 | 210 | 180 | 0 | 0 | 0 | 0 |  | 180 | Under maint
40 | Raozan 25 MW PP |  | HFO | RPCL | 3*8.9 | 25 | 25 | 0 | 25 | 8 | 25
41 | Teknaf 20MW PP (Solartech) |  | Solar | IPP | 20 | 20 | 20 | 15 | 0 | 20 | 0
42 | Patenga 50MW PP (Baraka) |  | HFO | IPP | 8*6.98 | 50 | 50 | 6 | 19 | 6 | 6 | 44 |  | Fuel shortage
43 | Karnaphuli Hydro PP Unit-1,2,3,4, 5 |  | Hydro | PDB | 2*40+3*50 | 230 | 230 | 30 | 60 | 30 | 60 | 170 |  | Low water lavel
44 | Sikalbaha 225MW CCPP |  | Gas/HSD | PDB | 1*150+1*75 | 225 | 225 | 214 | 212 | 211 | 211
45 | Sikalbaha Peaking GT |  | Gas/HSD | PDB | 1*150 | 150 | 150 | 0 | 0 | 0 | 0 |  | 150 | Under maint
46 | Sikalbaha 105 MW PP (Baraka Sikalbaha) |  | HFO | IPP | 6*17.5 | 105 | 105 | 17 | 17 | 17 | 17 | 88 |  | Fuel shortage
47 | Hathazari 100 MW peaking PP |  | HFO | PDB | 11*8.9 | 98 | 98 | 32 | 56 | 16 | 16 | 82 |  | Fuel shortage
48 | Dohazari -Kalaish 100 MW Peaking |  | HFO | PDB | 6*17 | 102 | 102 | 51 | 51 | 51 | 51 | 51 |  | Fuel shortage
49 | Juldah 100 MW Unit-1 (Acorn) |  | HFO | NENP | 8*13.45 | 100 | 100 | 48 | 58 | 48 | 70 | 30 |  | Fuel shortage
50 | Juldah 100 MW PP Unit-3 (Acorn) |  | HFO | IPP | 8*13.5 | 100 | 100 | 0 | 0 | 0 | 0 | 100 |  | Fuel shortage
51 | Barabkunda 22 MW PP (Regent) |  | Gas | SIPP, PDB | 8*2.90 | 22 | 22 | 5 | 5 | 7 | 7 |  |  | Engine problem
* | Malancha, Ctg. EPZ (United) |  | Gas |  | 5*8.73+3*9.34 |  | 0 | 8 | 29 | 15 | 25
52 | Chattogram 108 MW PP (ECPV) |  | HFO | IPP | 16*7 | 108 | 108 | 11 | 13 | 12 | 12 | 96 |  | Fuel shortage
53 | Kaptai 7 MW Solar PP |  | Solar | PDB | 7.4 MW | 7 | 7 | 4 | 0 | 5 | 0
54 | Anwara 300 MW PP (United) |  | HFO | IPP | 17*17+24 | 300 | 300 | 16 | 16 | 16 | 16 | 284 |  | Fuel shortage
55 | Jodiac Power |  | HFO | IPP | 3*18.55+1*3.6 | 54 | 54 | 0 | 36 | 0 | 36 | 18 |  | Fuel shortage
56 | Karnaphuli Power Ltd. |  | HFO | IPP | 18.415*6+6.5 | 110 | 110 | 17 | 17 | 17 | 17 | 93 |  | Fuel shortage
57 | Juldah unit-2 (Acorn) |  | HFO | IPP | 8*13.6 | 100 | 100 | 11 | 11 | 12 | 12 | 88 |  | Fuel shortage
58 | Anlima Energy Ltd. |  | HFO | IPP | 6*21.2 | 116 | 116 | 17 | 17 | 17 | 17 | 99 |  | Fuel shortage
59 | Mirsharai 150 MW |  | HFO | BPDB-RPCL | 18.5*9 | 163 | 163 | 54 | 126 | 54 | 150 | 13 |  | Fuel shortage
60 | SS Power I |  | Coal | SS Power | 2*612 | 1224 | 1224 | 489 | 489 | 490 | 490 | 734 |  | Coal Shortage.
| Cox's Bazar Wind |  | Wind | IPP | 66 | 0 | 0 | 1 | 0 | 40 | 40 |  |  | On test.
61 | Matarbari 2*600 MW (CPGCL) |  | Coal | CPGCL | 0 | 575 | 575 | 565 | 564 | 730 | 730 |  |  | Unit-1 under Maint.
| Mirsharai 150 MW (Gas) |  | Gas | BPDB-RPCL | 18.5*9 | 0 | 0 | 0 | 0 | 0 | 0 |  |  | On test.
| Sonagazi 75 MW Solar Plant |  | Solar | EGCB | 75 | 0 | 0 | 74 | 0 | 25 | 0 |  |  | on test
| Chattogram area Total |  |  |  |  | 4404 | 4344 | 1685 | 1821 | 1847 | 2008 | 2170 | 330
| Ashuganj TPP Unit- 3 |  | Gas | APSCL | 1*150 | 0 | 0 | 0 | 0 | 0 | 0 |  |  | Contract Expired
| Ashuganj TPP Unit- 4 |  | Gas | APSCL | 1*150 | 0 | 0 | 0 | 0 | 0 | 0 |  |  | Contract Expired
| Ashuganj TPP Unit- 5 |  | Gas | APSCL | 1*150 | 0 | 0 | 0 | 0 | 0 | 0 |  |  | Contract Expired
62 | Ashuganj 225 MW CCPP |  | Gas | APSCL | 1*142+1*75 | 221 | 221 | 213 | 218 | 220 | 220 |  |  | FGMO
63 | Ashuganj 450 MW CCPP(North) |  | Gas | APSCL | 1*360 | 360 | 360 | 280 | 290 | 300 | 300 | 60 |  | Gas shortage
64 | Ashuganj 450 MW CCPP(South) |  | Gas | APSCL | 1*360 | 360 | 360 | 270 | 290 | 300 | 300 |  |  | FGMO
65 | Ashuganj 420 MW CCPP(East) |  | Gas | APSCL | 284*1+116*1 | 400 | 400 | 245 | 325 | 280 | 280 | 120 |  | Gas shortage
66 | Ashuganj 50 MW PP |  | Gas | APSCL | 14*3.968 | 53 | 45 | 20 | 0 | 25 | 25 | 20 |  | Gas shortage
67 | Ashuganj 55 MW PP (Precision) |  | Gas | QRPP | 0 | 55 | 55 | 5 | 0 | 44 | 44 | 11 |  | Gas shortage
68 | Ashuganj 195 MW PP (APSCL-United) |  | Gas | IPP | 20*9.73+1*16 | 195 | 195 | 0 | 0 | 0 | 8 | 187 |  | Gas shortage
69 | Ashuganj 51 MW PP (Midland) |  | Gas | IPP | 6*9.34 | 51 | 51 | 43 | 51 | 51 | 51
70 | Ashuganj 150 MW PP (Midland) |  | HFO | IPP | 23*7.015 | 150 | 150 | 5 | 5 | 6 | 6 | 144 |  | Fuel shortage
71 | Titas 50 MW Peaking PP |  | HFO | PDB | 6*8.92 | 52 | 52 | 34 | 33 | 33 | 33
72 | Chandpur 150 MW CCPP |  | Gas | PDB | 1*106+1*57 | 163 | 163 | 0 | 0 | 0 | 0 |  | 163 | Machine problem
73 | Chandpur 200 MW (Desh energy) |  | HFO | IPP | 12*18.4 | 200 | 200 | 45 | 140 | 34 | 151 | 49 |  | Fuel shortage
74 | Feni 11 MW PP (Doreen) |  | Gas | SIPP, REB | 4*2.90 | 11 | 11 | 5 | 5 | 6 | 6 |  | 5 | Engine problem
** | Impoprt (Tripura) |  |  | Imported power | 0 | 160 | 160 | 116 | 112 | 152 | 160
75 | Jangalia 33 MW PP (Summit) |  | Gas | SIPP, PDB | 4*8.73 | 33 | 33 | 0 | 15 | 15 | 15
76 | Jangalia 52 MW PP (Lakdanavi) |  | HFO | IPP | 6*8.92 | 52 | 52 | 25 | 49 | 25 | 52
77 | Cumilla 25 MW PP (Summit) |  | Gas | SIPP, REB | 3*3.67+2*6.97 | 25 | 25 | 20 | 17 | 20 | 20 |  | 5 | Engine problem
| Daudkandi 200 MW PP (B.Trac) |  | HSD | IPP | 154*1.4 | 0 | 0 | 0 | 0 | 0 | 0 |  |  | Contract Expired
78 | Feni Lanka Power |  | HFO | IPP | 7*18.415+1*9.78 | 114 | 114 | 52 | 98 | 34 | 98
79 | Chowmuhani 113 MW |  | HFO | IPP | 12*9.78+2*3.1 | 113 | 113 | 33 | 48 | 17 | 55 | 58 |  | Fuel shortage
80 | Bhairob 54.5 MW |  | HFO | IPP | 3*18.2 | 54 | 54 | 17 | 35 | 17 | 35 |  | 19 | Engine problem
81 | Chandpur 115(Doreen) |  | HFO | IPP | 4*18.5+2*22.5 | 115 | 115 | 32 | 95 | 32 | 95 |  | 20 | Engine problem
| Cumilla Area Total |  |  |  |  | 2937 | 2929 | 1460 | 1826 | 1611 | 1954 | 649 | 212
82 | RPCL 210MW CCPP |  | Gas | IPP | 4*35+1*70 | 210 | 202 | 65 | 122 | 70 | 120 | 82 |  | Gas shortage
83 | Jamalpur 95 MW PP(Powerpac) |  | HFO | IPP | 0 | 95 | 0 | 0 | 0 | 0 | 0
84 | Sarishabari 3 MW Solar Plant |  | Solar | IPP | 1*3 | 3 | 3 | 2 | 0 | 1.6 | 0
85 | Mymensingh 200 MW PP (United) |  | HFO | IPP | 9.78*21 | 200 | 200 | 58 | 136 | 56 | 136 | 64 |  | Fuel shortage
86 | Jamalpur 115 MW PP (United) |  | HFO | IPP | 9.78*12 | 115 | 115 | 48 | 78 | 49 | 78 | 37 |  | Fuel shortage
87 | Sutiakhali 50 MW Solar PP |  | Solar | IPP | 50 | 50 | 50 | 51 | 0 | 50 | 0
88 | Tangail Palli Power Gen 22 MW |  | HFO | IPP | 4*6.7 | 22 | 22 | 12 | 12 | 12 | 12 |  |  | Fuel shortage
| Mymensingh Area Total |  |  |  |  | 695 | 592 | 236 | 348 | 238.6 | 346 | 82 | 0
89 | Fenchugonj CCPP Phase-1 |  | Gas | PDB | 2*32+1*33 | 97 | 70 | 40 | 42 | 43 | 43 |  | 27 | Machine problem.
90 | Fenchugonj CCPP Phase-2 |  | Gas | PDB | 2*35+1*35 | 104 | 90 | 28 | 29 | 30 | 30 |  | 60 | Machine problem
91 | Kushiara 163 MW CCPP (KP) |  | Gas | IPP | 1*109+1*54 | 163 | 163 | 110 | 110 | 110 | 110 |  | 53 | ST Under maint.
92 | Shajibazar 330 MW CCPP |  | Gas | PDB | 3*110 | 330 | 330 | 0 | 0 | 0 | 0 |  | 330 | Under maint.
93 | Fenchugonj 51 MW PP (Barakatullah) |  | Gas | RPP | 19*2.90 | 51 | 51 | 53 | 53 | 53 | 53
94 | Fenchuganj 44 MW (Energyprima) |  | Gas | NENP | 12*3.3+5*2 | 50 | 50 | 47 | 47 | 47 | 47
95 | Hobiganj 11 MW PP Cofidence-E |  | Gas | SIPP, REB | 4*2.90 | 11 | 11 | 0 | 0 | 0 | 0 |  |  | Contract Expired
96 | Shahjibazar GTPP Unit- 8 & 9 |  | Gas | PDB | 2*35 | 70 | 66 | 20 | 25 | 25 | 25 |  | 32 | Unit-9 Under Maint.
97 | Shahjibazar 86 MW PP (Shahjibazar) |  | Gas | RPP | 32*2.90 | 86 | 86 | 0 | 0 | 0 | 0 |  |  | Contract Expired
98 | Shahjibazar 100 MW GTPP |  | Gas | PDB | 1*100 | 100 | 100 | 100 | 99 | 100 | 100
99 | Sylhet 225 MW CCPP |  | Gas | PDB | 1*142+1*89 | 231 | 231 | 132 | 137 | 135 | 140 |  | 91 | ST Under maint.
100 | Sylhet 20 MW GTPP |  | Gas | PDB | 1*20 | 20 | 20 | 18 | 16 | 20 | 20
| Sylhet 50 MW PP (EPL) |  | Gas | NENP | 27*2 | 0 | 0 | 0 | 0 | 0 | 0 |  |  | Contract Expired
101 | Shahjahanulla 25 MW PP |  | Gas | SIPP, REB | 3*9.34 | 25 | 25 | 24 | 24 | 16 | 25
102 | Bibiana-II 341 MW CCPP (Summit) |  | Gas | IPP | 1*222+1*119 | 341 | 341 | 280 | 280 | 320 | 320 |  |  | FGMO
103 | Bibiyana-III 400 MW CCPP |  | Gas | PDB | 285*1+134*1 | 400 | 400 | 365 | 350 | 400 | 400 |  |  | FGMO
104 | Sylhet 10MW PP (Desh) |  | Gas | RPP | 6*1.95 | 10 | 10 | 0 | 0 | 0 | 0 |  |  | Contract Expired
105 | Bibiyana South 400 MW |  | Gas | PDB | 400 MW | 383 | 383 | 383 | 330 | 330 | 330
| Sylhet Area Total |  |  |  |  | 2472 | 2427 | 1600 | 1542 | 1629 | 1643 | 0 | 593
106 | Bheramara GTPP Unit-3 |  | HSD | PDB | 1*20 | 20 | 16 | 0 | 0 | 0 | 0 | 16 |  | Fuel conservation
** | Bheramara (HVDC ) |  | 0 | Imported power | 2*500 | 1000 | 1000 | 917 | 663 | 936 | 647
107 | Khulna 115 PP MW (KPCL-2) |  | HFO | NENP | 7*17 | 115 | 115 | 0 | 0 | 0 | 0 |  |  | Contract Expired
108 | Faridpur 50 MW Peaking PP |  | HFO | PDB | 8*6.89 | 54 | 54 | 17 | 37 | 16 | 37 |  | 17 | Engine problem
109 | Khulna 225 MW CCPP |  | HSD | NWPGCL | 1*150+1*75 | 230 | 230 | 0 | 0 | 0 | 0 | 230 |  | Fuel shortage
110 | Gopalganj 100 MW Peaking PP |  | HFO | PDB | 16*6.98 | 109 | 109 | 31 | 50 | 30 | 50 |  | 59 | Engine problem
111 | Bheramara 410 MW CCPP |  | Gas | NWPGCL | 1*278+1*132 | 410 | 410 | 0 | 0 | 0 | 0 | 410 |  | Gas shortage
112 | Noapara 40 MW PP (Khanjahan Ali) |  | HFO | NENP | 5*8.5 | 40 | 40 | 0 | 0 | 0 | 0 |  |  | Contract Expired
| Noapara 100 MW PP (Bangla Trac) |  | HSD | IPP | 70*1.4 | 0 | 0 | 0 | 0 | 0 | 0
113 | Rupsha 105 MW PP (Orion rupsha) |  | HFO | IPP | 6*18.445 | 105 | 105 | 72 | 82 | 70 | 90 | 15 |  | Fuel shortage
114 | Madhumati 100 MW PP |  | HFO | NWPGCL | 6*18 | 105 | 105 | 0 | 0 | 0 | 0 | 105 |  | Fuel shortage
115 | Mongla Orion 100 MW Solar PP |  | Solar | IPP | 100 | 100 | 100 | 91 | 0 | 100 | 0
116 | Khulna 330 MW CCPP (OIL) |  | Gas/HSD | BPDB | 1*220+1*110 | 336 | 336 | 50 | 0 | 0 | 0 | 336 |  | Fuel shortage
117 | Rampal 1320 MW (BIFPCL) |  | Coal | NTPC&BPDB | 660*2 | 617 | 617 | 383 | 546 | 385 | 550 | 67 |  | Coal Shortage.
| Kulna 225 MW CCPP (GAS) |  | Gas | NWPGCL | 0 | 0 | 0 | 0 | 0 | 0 | 0 |  |  | On test.
| Khulna Area Total |  |  |  |  | 3241 | 3237 | 1561 | 1378 | 1537 | 1374 | 1179 | 76
118 | Barisal 110 MW PP (Summit ) |  | HFO | IPP | 7*17.076 | 110 | 110 | 32 | 110 | 48 | 110
119 | Bhola 33 MW PP (Venture) |  | Gas | NENP | 1*34.50 | 40 | 40 | 8 | 9 | 7 | 10 |  | 30 | Engine problem
120 | Bhola 225 MW CCPP |  | Gas | PDB | 2*63+1*68 | 194 | 194 | 130 | 120 | 130 | 130 |  | 64 | ST Under maint.
| Bhola 95 MW PP (Aggreko) |  | Gas | QRPP | 96*1.10 | 0 | 0 | 0 | 0 | 0 | 0 |  |  | Contract Expired |  | From 18-3-2022
121 | Payra 1320 MW |  | Coal | BCPCL | 2*622 | 1244 | 1244 | 890 | 1244 | 1244 | 1244
122 | Bhola Nutan Biddut BD LTD |  | Gas | IPP | 220 | 220 | 220 | 220 | 220 | 220 | 220
123 | United Payra Power Ltd. |  | HFO | IPP | 8*18.5+1*9.5 | 150 | 150 | 17 | 35 | 17 | 17 |  |  | Fuel shortage
124 | Barisal 307 MW |  | Coal | IPP | 307*1 | 307 | 307 | 200 | 307 | 250 | 307
| Barisal Area Total |  |  |  |  | 2265 | 2265 | 1497 | 2045 | 1916 | 2038 | 0 | 94
125 | Baghabari 71 MW GTPP |  | Gas | PDB | 1*71 | 71 | 71 | 0 | 0 | 0 | 0 | 71 |  | Gas shortage
| Baghabari 100 MW GTPP |  | Gas | PDB | 1*100 | 100 | 100 | 0 | 0 | 0 | 0 | 100 |  | Gas shortage
126 | Baghabari 50 MW Peaking PP |  | HFO | PDB | 6*8.9 | 52 | 52 | 23 | 35 | 35 | 35 | 17 |  | Fuel shortage
127 | Bera 70 MW Peaking PP |  | HFO | PDB | 9*8.29 | 71 | 71 | 4 | 23 | 0 | 30 |  | 41 | Engine problem
128 | Amnura 50 MW PP(Sinha) |  | HFO | NENP | 7*7.79 | 50 | 28 | 28 | 35 | 35 | 35
129 | Katakhali 50 MW PP (Northern) |  | HFO | QRPP | 6*8.9 | 50 | 50 | 34 | 34 | 34 | 34 |  | 16 | Engine problem
130 | Katakhali 50 MW Peaking PP |  | HFO | PDB | 6*8.7 | 50 | 50 | 25 | 47 | 40 | 50
131 | Sirajgonj 225MW CCPP Unit-1 |  | Gas/HSD | NWPGCL | 1*150+1*75 | 210 | 210 | 196 | 211 | 200 | 210 | 0 |  | Gas shortage
132 | Sirajgonj 225MW CCPP Unit-2 |  | Gas/HSD | NWPGCL | 1*150+1*75 | 220 | 220 | 0 | 0 | 0 | 0 | 220 |  | Gas shortage
133 | Sirajgonj 225MW CCPP Unit-3 |  | Gas/HSD | NWPGCL | 1*141 | 220 | 220 | 0 | 0 | 0 | 0 | 220 |  | Gas shortage
134 | Sirajgonj 400 MW CCPP Unit-4 |  | Gas/HSD | SNWPGCL | 1*282+1*132 | 414 | 414 | 276 | 414 | 380 | 400 |  |  | Gas shortage
135 | Santahar 50 MW Peaking PP |  | HFO | PDB | 6*8.7 | 50 | 50 | 0 | 22 | 30 | 30 | 20 |  | Engine problem
| Bogra 22 MW PP (GBB) |  | Gas | RPP | 0 | 0 | 0 | 0 | 0 | 0 | 0 |  |  | Contract Expired
| Bogura 20 MW PP (Energyprima) |  | Gas | NENP | 5*3.3+5*2 | 0 | 0 | 0 | 0 | 0 | 0 |  |  | Contract Expired
136 | Ullapara 11 MW PP (Summit) |  | Gas | SIPP, REB | 4*2.90 | 11 | 11 | 11 | 11 | 5 | 10 |  | 1 | Engine problem
137 | Natore 52 MW PP (Rajlanka) |  | HFO | IPP | 6*8.92 | 52 | 52 | 0 | 8 | 8 | 8 | 44 |  | Fuel shortage
138 | Chapainawabganj 100 MW Peaking PP |  | HFO | PDB | 12*8.924 | 104 | 104 | 0 | 92 | 50 | 96 |  | 8 | Engine problem
| Baghabari 200 MW PP (Paramount) |  | HSD | IPP | 135*1.6 | 0 | 0 | 0 | 0 | 0 | 0 |  |  | Contract Expired
139 | Bagura 113 MW PP (Confidence)-2 |  | HFO | IPP | 6*18.55+7.2 | 113 | 113 | 35 | 90 | 18 | 90 | 23 |  | Fuel shortage
140 | Confidence Power Bogura Unit-1 113 MW |  | HFO | IPP | 6*18.55 | 113 | 113 | 35 | 95 | 35 | 95 | 18 |  | Fuel shortage
141 | Sirajgonj 6.55 MW Solar |  | Solar | NWPGCL | 1*6 | 6 | 6 | 5 | 0 | 6 | 0
** | Adani Power Jharkhanda Ltd |  | Coal | Imported power | 748*2 | 1496 | 1496 | 1312 | 1313 | 1400 | 1400
| Rajshahi Area Total |  |  |  |  | 3453 | 3431 | 1984 | 2430 | 2276 | 2523 | 733 | 66
142 | Barapukuria TPP Unit-1 |  | Coal | PDB | 1*125 | 125 | 85 | 0 | 0 | 0 | 0 | 85 |  | Under maint
| Barapukuria TPP Unit-2 |  | Coal | PDB | 1*125 | 125 | 85 | 0 | 0 | 0 | 0 |  | 85 | Under maint
143 | Barapukuria 275 MW TPP Unit-3 |  | Coal | PDB | 1*275 | 274 | 274 | 240 | 220 | 200 | 200 |  | 74 | Coal Shortage.
144 | Rangpur 20 MW GTPP |  | HSD | PDB | 1*20 | 20 | 20 | 0 | 0 | 0 | 0 | 20
145 | Saidpur 20 MW GTPP |  | HSD | PDB | 1*20 | 20 | 20 | 0 | 0 | 0 | 0 | 20
146 | Rangpur 113 MW PP (Confidence) |  | HFO | IPP | 9*6.984+7*7.015+3.15*2 | 113 | 113 | 40 | 63 | 6 | 70 | 43 |  | Fuel shortage
147 | Sympa Solar Power 8MW |  | Solar | IPP | 8 MW | 8 | 8 | 7 | 0 | 8 | 0
148 | Energypac Power Venture Thakurgaon Ltd. |  | HFO | IPP | 115 | 115 | 115 | 15 | 74 | 35 | 75
149 | Intraco Solar 30 MW |  | Solar | IPP | 1*30 | 30 | 30 | 33 | 0 | 30 | 0
150 | Teesta Solar Limited |  | Solar | BPCL | 16*12.5 | 200 | 200 | 191 | 0 | 130 | 0
| Rangpur Area Total |  |  |  |  | 1030 | 950 | 526 | 357 | 409 | 345 | 168 | 159
| Total |  |  |  |  | 26844 | 25809 | 12670 | 14695 | 13737.6 | 15201 | 5889 | 2555
A. |  | 2024-04-06 | (Yesterday) |  |  |  |  | Saturday
1 | Highest Generation : |  |  | 14779 | MW at | 22:00 | hrs | 11 Evening Peak Hour : | [5 empty] | 21:00 | hrs.
2 | Minimum Generation : |  |  | 11791 | MW at | 8:00 | hrs | 12 Max. Demand (Generation end) at evening peak hour : | [5 empty] | 15700 | MW
3 | Day peak Generation : |  |  | 12670 | MW at | 12:00 | hrs | 13 Max. Demand (Substation end) at evening peak hour : | [5 empty] | 15024.3 | MW
4 | Evening peak Generation : |  |  | 14695 | MW at | 21:00 | hrs | 14 Load Shed (Substation end) at evening peak hour : | [5 empty] | 960 | MW
5 | Total Energy Generation : |  | 313.9873 | MKWHr | By Solar | 3.2114 | MKWHr
| By Gas : | 137.7353 | MKWHr |  | By Oil: | 40.7361 | MKWHr | 15. Area wise Demand (S/S end), Supply (S/S end) & | [5 empty] | 16. Hourly Load Shed during
| By Coal : | 108.3445 | MKWHr |  | By Hydro: | 0.89888 | MKWHr | Load Shed (S/S end) at Evening peak hour in MW : | [5 empty] | Evening Peak hours :
[5 empty] | By Wind: | 0.04368 | MKWHr | Area | Demand | Supply |  | Loadshed |  | Time |  | Loadshed
6 | Generation Shortfall : |  | For Fuel Limitation = |  |  | 5889 | MW | Dhaka | 5296.7 | 5246.7 |  | 50 |  | 18:00 |  | 1135.495
|  |  | For Plants S/D or M/C prob = |  |  | 2555 | MW | Chittagong | 1346 | 1326 |  | 20 |  | 19:00 |  | 1315
|  |  | Total = |  |  | 8444 | MW | Khulna | 1956 | 1776 |  | 180 |  | 19:30 |  | 1446.825
7 | Total Gas Supplied : |  |  | 1056.49 | MMCFD |  |  | Rajshahi | 1695.6 | 1565.6 |  | 130 |  | 20:00 |  | 1330.315
8 | Fuel Cost : | i) Gas : | Taka | 416710988.362 | ii) Oil : | Taka | 746784393.47 | Comilla | 1450 | 1200 |  | 250 |  | 21:00 |  | 959.775
|  | iii) Coal : | Taka | 729637793.52 | Total | Taka | 1893133175.352 | Mymensingh | 1273 | 1093 |  | 180 |  | 22:00 |  | 879.555
9 | Power flow through E-W Interconnectors : |  |  |  | i) Energy | 0 | MKWHr. | Sylhet | 551 | 546 |  | 5 |  | 23:00 |  | 1163.19
| ii) During Peak Demand : |  |  | 846 | MW (W to E) at | 21:00 | hrs | Barisal | 471 | 416 |  | 55 |  | 24:00 |  | 2054.205
| iii) Maximum : |  |  | 770 | MW at | 19:30 | hrs | Rangpur | 985 | 895 |  | 90
10 | Maximum Temperature in Dhaka was |  |  |  | 36.6°C |  |  | Total | 15024.3 | 14064.3 |  | 960
B. |  | 2024-04-07 | (Today) |  |  |  | Sunday |  |  | Probable max. temperature in Dhaka |  |  | 37°C
Forecast
1 | Maximum Demand* Evening (Generation end) |  |  |  | 15200 | MW |  | 6 Total Load Shed forecast (Substation end) : |  |  |  |  | 0 | MW
2 | Maximum Generation (Generation end) |  |  |  | 15201 | MW |  | 7 Area wise Load Shed forecast (Substation end) :
3 | Maximum Demand* Day (Generation end) |  |  |  | 13200 | MW
4 | Reserve(Generation end) |  |  |  | 1 | MW |  | Dhaka | Chittagong | Khulna | Rajshahi | Comilla | Mymensingh | Sylhet | Barisal | Rangpur
5 | Total Energy Generation |  |  |  | 322.9317 | MKWHr |  | MW | MW | MW | MW | MW | MW | MW | MW | MW
6 | Actual Minimum Generation up to 8:00 hrs. |  |  |  | 12065 | MW at | 8:00 | 0 | 0 | 0 | 0 | 0 | 0 | 0 | 0 | 0
* Import Through HVDC C/B Interconnector : |  |  |  |  | i) Energy | 20.2604 | MKWHr. | ii) HVDC Flow at Peak Time |  | 663 | MW at | 21:00 | hrs.
* Import Through Comilla C/B Interconnector : |  |  |  |  | i) Energy | 2.7571 | MKWHr. | iii) Maximum HVDC Flow : |  | 921 | MW at | 4:00 | hrs.
*Cost for HVDC, Tripura & Solar energy is not usually included in the total fuel cost.
Water Level of Kaptai Lake at 06:00 hr (ft): |  |  |  |  | (a) Yesterday : | 78.96 |  | (b) Today: | 78.72 |  | (c) Rule Curve: |  | 86.8
|  |  |  | Sub Divisional Engineer | [6 empty] | Executive Engineer
|  |  |  | Network Operation Division | [6 empty] | Network Operation Division

## YesterdayGen
2024-04-06 | [21 empty] | BR
Plant Name | Ghorasal TPP (Unit-1&2) | Ghorasal Repowered CCPP:Unit-3 (GT | Ghorasal Repowered CCPP Unit-4 | Ghorasal TPP Unit-5 | Ghorasal 365 MW CCPP Unit-7 | Ghorashal 108 MW PP (Regent) | Ghorashal 78.5 MW PP(MAX) | Haripur 412 MW CCPP | Haripur 360 MW CCPP(HPL) | Plant Removed | Haripur GTPP | Meghnaghat 450 MW CCPP(MPL) | Meghnaghat CCPP(Summit) | Meghnaghat 100 MW(IEL) | Madanganj 102 PP(Summit) | Madanganj-55 MW PP(Summit) | Siddhirganj 335 MW CCPP | 210 MW Siddhirgonj TPP | Siddhirgonj 2*120 MW GTPP | Siddhirganj 100 PP(Dutch Bangla) | Gagnagar 102 MW PP (Digital Power) | Kodda 150 MW PP | Keraniganj 100 MW PP (Powerpac) | Bosila 108 MW PP(CLC) | Pagla (DPA ) | Katpotti 52 MW PP (Sinha) | Kamalaghat 54 MW PP(Banco Energy) | Manikganj 55 MW PP (Northern) | Nababganj 55 MW PP (Southern power ) | Narshingdi 22 MW PP (Doreen) | Summit Ashulia | Summit Madhabdi | Maona 33 MW PP(Summit) | Rupganj 33 MW PP(Summit) | Gazipur 52 MW PP | Tongi 80 MW GTPP | Karnaphuli Hydro PP Unit-1, 2 & 3 | Karnaphuli Hydro PP Unit-4 & 5 | Chattogram TPP-1 | Chattogram TPP-2 | Raozan 25 MW PP | Sikalbaha 225MW CCPP (Gas) | Sikalbaha 225MW CCPP(Oil) | Sikalbaha 150MW GTPP | Sikalbaha 150MW GTPP(Oil) | Plant Removed | Tangail Palli Power Gen 22 MW | Hathazari 100 MW peaking PP | Dohazari -Kalaish 100 MW Peaking | Juldah 100 MW Unit-1 (Acorn) | Chattogram 108 MW PP (ECPV) | Patenga 50MW PP (Baraka) | Barabkunda 22 MW PP (Regent) | Malancha, Ctg. EPZ (United) | Ashuganj TPP Unit- 3 | Ashuganj TPP Unit- 4 | Ashuganj TPP Unit- 5 | Ashuganj 450 MW CCPP(North) | Ashuganj 450 MW CCPP(South) | Ashuganj 225 MW CCPP | Ashuganj 195 MW PP (APSCL-United) | Chandpur 150 MW CCPP | Ashuganj 50 MW PP | Ashuganj 55 MW PP (Precision) | Ashuganj 53MW PP (United) | Ashuganj 51 MW PP (Midland) | B.Baria (Aggreko) 85MW | Titas 50 MW Peaking PP | Jangalia 52 MW PP (Lakdanavi) | Feni 22 MW PP (Doreen) | Feni 11 MW PP (Doreen) | Jangalia 33 MW PP (Summit) | Cumilla 25 MW PP (Summit) | Impoprt (Tripura) | RPCL 210MW CCPP | Jamalpur 95 MW PP(Powerpac) | Tangail 22 MW PP (Doreen) | Sarishabari 3 MW Solar Plant | Fenchugonj CCPP Phase-1 | Fenchugonj CCPP Phase-2 | Fenchugonj 51 MW PP (Barakatullah) | Fenchuganj 44 MW (Energyprima) | Kushiara 163 MW CCPP (KP) | Shajibazar 330 MW CCPP | Shahjibazar GTPP Unit- 8 & 9 | Shahjibazar 86 MW PP (Shahjibazar) | Shahjibazar 50MW PP (EPL) | Sylhet 225 MW CCPP | Sylhet 20 MW GTPP | Sylhet 50 MW PP (EPL) | Sylhet 10MW PP (Desh) | Bibiana-II 341 MW CCPP (Summit) | Shahjahanulla 25 MW PP | Hobiganj 11 MW PP Cofidence-E | Daudkandi 200 MW PP (B.Trac) | Kodda 300 MW PP Unit-2 (Summit) | Keranigonj 300 MW PP (APR) | Bramhangoan 100 MW PP (Aggreko) | Mymensingh 200 MW PP (United) | Aurahati 100MW PP (Aggreko) | Kodda 149 MW PP Unit-1 (Summit) | Teknaf 20MW PP (Solartech) | Juldah 100 MW PP Unit-3 (Acorn) | Chandpur 200 MW (Desh energy) | Ashuganj 150 MW PP (Midland) | Bibiyana-III 400 MW CCPP | Jamalpur 115 MW PP (United) | Gazipur 100 MW PP | Sikalbaha 105 MW PP (Baraka Sikalbaha) | Kaptai 7 MW Solar PP | Anwara 300 MW PP (United) | Jodiac Power | Karnaphuli Power Ltd. | Feni Lanka Power | Chowmuhani 113 MW | Juldah unit-2 (Acorn) | Bibiyana South 400 MW | Meghnaghat 104 MW PP (OPCL) | Sutiakhali 50 MW Solar PP | Manikgonj 162MW PP(MPGL) | Anlima Energy Ltd. | Shahjibazar 100 MW GTPP | Bhairob 54.5 MW | Spectra Solar Plant Ltd. | Chandpur 115(Doreen) | Kanchan Purbachal Power Generation Ltd. | Ashuganj 420 MW CCPP(East) | Mirsharai 150 MW (Oil) | Mirsharai 150 MW (Gas) | SS Power I | Cox's Bazar Wind | Matarbari 2*600 MW (CPGCL) | Meghnaghat Unique power | Summit Meghanghat-2 589 MW(Gas) | Sonagazi 75 MW Solar Plant | EasternBlank | Bheramara (HVDC ) | Bheramara GTPP Unit-3 | Bheramara 410 MW CCPP | Khulna 115 MW PP (KPCL-1 & 3) | Khulna 115 PP MW (KPCL-2) | Khulna 225 MW CCPP | Khulna 60MW | Khulna (Aggreeco) 55MW | Faridpur 50 MW Peaking PP | Gopalganj 100 MW Peaking PP | Noapara 40 MW PP (Khanjahan Ali) | Bhola 225 MW CCPP | Bhola 33 MW PP (Venture) | Barisal 110 MW PP (Summit ) | Barisal GT PP Unit-1& 2 | Baghabari 100 MW GTPP | Baghabari 71 MW GTPP | Baghabari 50 MW Peaking PP | Bera 70 MW Peaking PP | Chapainawabganj 100 MW Peaking PP | Amnura 50 MW PP(Sinha) | Katakhali 50 MW PP (Northern) | Katakhali 50 MW Peaking PP | Natore 52 MW PP (Rajlanka) | Santahar 50 MW Peaking PP | Bogra 22 MW PP (GBB) | Bogura 20 MW PP (Energyprima) | Ullapara 11 MW PP (Summit) | Barapukuria TPP Unit-1 | Barapukuria TPP Unit-2 | Barapukuria 275 MW TPP Unit-3 | Rangpur 20 MW GTPP | Saidpur 20 MW GTPP | Sirajgonj 225MW CCPP Unit-1 (Gas) | Sirajgonj 225MW CCPP Unit-1(Oil) | Sirajgonj 225 MW CCPP Unit-2 (Gas) | Sirajgonj 225 MW CCPP Unit-2 (Oil) | Bhola 95 MW PP (Aggreko) | Noapara 100 MW PP (Bangla Trac) | Sirajgonj 225MW CCPP Unit-3 (Gas) | Sirajgonj 225MW CCPP Unit-3 (Oil) | Sirajgonj 400 MW CCPP Unit-4 | Rupsha 105 MW PP (Orion rupsha) | Baghabari 200 MW PP (Paramount) | Bagura 113 MW PP (Confidence)-2 | Madhumati 100 MW PP | Rangpur 113 MW PP (Confidence) | Sirajgonj 400MW CCPP Unit-4 (Oil) | Sympa Solar Power 8MW | Confidence Power Bogura Unit-1 113 MW | Payra 1320 MW | Bhola Nutan Biddut BD LTD (GAS) | Bhola Nutan Biddut BD LTD (OIL) | United Payra Power Ltd. | Sirajgonj 6.55 MW Solar | Mongla Orion 100 MW Solar PP | Energypac Power Venture Thakurgaon Ltd. | Khulna 330 MW CCPP (OIL) | Khulna 330 MW CCPP (GAS) | Rampal 1320 MW (BIFPCL) | Intraco Solar 30 MW | Barisal 307 MW | Adani Power Jharkhanda Ltd | Teesta Solar Limited | Kulna 225 MW CCPP (GAS) | WesternBlank | Eastern Grid Total | Western Grid Total | Total (MW) | Gas (Public) | HVDC | Gas (Private) | HSD (Private) | HFO (Private) | Coal | Hydro | HSD (Public) | HFO (Public) | Tripura | Solar | Wind | Shortage | Water Level
1:00 | 0 | 0 | 170 | 170 | 0 | 5 | 0 | 319 | 0 |  | 0 | 225 | 301 | 0 | 0 | 15 | 333 | 0 | 0 | 0 | 50 | 16 | 0 | 0 | 0 | 0 | 0 | 0 | 0 | 0 | 16 | 21 | 33 | 21 | 8 | 0 | 30 | 0 | 0 | 0 | 8 | 216 | 0 | 0 | 0 |  | 12 | 41 | 51 | 48 | 0 | 6 | 5 | 25 | 0 | 0 | 0 | 280 | 270 | 219 | 0 | 0 | 21 | 5 | 0 | 51 | 0 | 36 | 25 | 0 | 5 | 15 | 20 | 118 | 94 | 0 | 0 | 0 | 43 | 30 | 53 | 40 | 112 | 0 | 25 | 0 | 0 | 135 | 18 | 0 | 0 | 290 | 8 | 0 | 0 | 47 | 0 | 0 | 18 | 0 | 34 | 0 | 0 | 17 | 6 | 365 | 0 | 17 | 17 | 0 | 16 | 0 | 17 | 114 | 29 | 10 | 400 | 17 | 0 | 0 | 17 | 100 | 17 | 0 | 0 | 0 | 260 | 17 | 0 | 490 | 3 | 566 | 0 | 130 | 0 |  | 776 | 0 | 0 | 0 | 0 | 0 | 0 | 0 | 16 | 42 | 0 | 130 | 9 | 32 | 0 | 0 | 0 | 32 | 18 | 88 | 35 | 34 | 23 | 0 | 18 | 0 | 0 | 11 | 0 | 0 | 250 | 0 | 0 | 214 | 0 | 0 | 0 | 0 | 0 | 0 | 0 | 200 | 71 | 0 | 0 | 0 | 35 | 0 | 0 | 0 | 1244 | 218 | 0 | 0 | 0 | 0 | 0 | 100 | 0 | 377 | 0 | 307 | 1325 | 0 | 0 |  | 6782 | 5605 | 12387 | 3967 | 776 | 1664 | 0 | 772 | 4559 | 30 | 100 | 398 | 118 | 0 | 3 | 1635.915 | 78.98
2:00 | 0 | 0 | 170 | 170 | 0 | 5 | 0 | 319 | 0 |  | 0 | 225 | 283 | 0 | 0 | 15 | 332 | 0 | 0 | 0 | 50 | 16 | 0 | 0 | 0 | 0 | 0 | 0 | 0 | 0 | 16 | 22 | 33 | 21 | 8 | 0 | 30 | 0 | 0 | 0 | 8 | 215 | 0 | 0 | 0 |  | 12 | 41 | 51 | 48 | 0 | 6 | 5 | 28 | 0 | 0 | 0 | 280 | 270 | 219 | 0 | 0 | 21 | 5 | 0 | 51 | 0 | 36 | 25 | 0 | 5 | 15 | 20 | 118 | 94 | 0 | 0 | 0 | 43 | 30 | 53 | 41 | 80 | 0 | 25 | 0 | 0 | 135 | 18 | 0 | 0 | 290 | 16 | 0 | 0 | 47 | 0 | 0 | 18 | 0 | 35 | 0 | 0 | 17 | 6 | 365 | 0 | 17 | 17 | 0 | 16 | 0 | 17 | 114 | 29 | 10 | 400 | 17 | 0 | 0 | 17 | 100 | 17 | 0 | 0 | 0 | 265 | 17 | 0 | 490 | 8 | 564 | 0 | 130 | 0 |  | 918 | 0 | 0 | 0 | 0 | 0 | 0 | 0 | 16 | 42 | 0 | 130 | 10 | 32 | 0 | 0 | 0 | 32 | 18 | 80 | 35 | 34 | 23 | 0 | 0 | 0 | 0 | 11 | 0 | 0 | 250 | 0 | 0 | 214 | 0 | 0 | 0 | 0 | 0 | 0 | 0 | 220 | 74 | 0 | 0 | 0 | 35 | 0 | 0 | 0 | 1244 | 217 | 0 | 0 | 0 | 0 | 0 | 100 | 0 | 384 | 0 | 307 | 1313 | 0 | 0 |  | 6752 | 5739 | 12491 | 3979 | 918 | 1638 | 0 | 776 | 4552 | 30 | 100 | 372 | 118 | 0 | 8 | 1536.595 | 78.98
3:00 | 0 | 0 | 170 | 170 | 0 | 5 | 0 | 336 | 0 |  | 0 | 225 | 315 | 0 | 0 | 15 | 330 | 0 | 0 | 0 | 50 | 16 | 0 | 0 | 0 | 0 | 0 | 0 | 0 | 0 | 16 | 22 | 2 | 22 | 8 | 0 | 30 | 0 | 0 | 0 | 8 | 214 | 0 | 0 | 0 |  | 12 | 41 | 51 | 48 | 0 | 6 | 5 | 28 | 0 | 0 | 0 | 280 | 270 | 215 | 0 | 0 | 21 | 5 | 0 | 51 | 0 | 36 | 25 | 0 | 5 | 15 | 20 | 110 | 100 | 0 | 0 | 0 | 42 | 30 | 53 | 41 | 110 | 0 | 20 | 0 | 0 | 135 | 18 | 0 | 0 | 290 | 24 | 0 | 0 | 47 | 0 | 0 | 18 | 0 | 35 | 0 | 0 | 17 | 6 | 395 | 0 | 17 | 17 | 0 | 16 | 0 | 17 | 114 | 28 | 10 | 396 | 17 | 0 | 0 | 17 | 70 | 17 | 0 | 0 | 0 | 265 | 17 | 0 | 490 | 0 | 567 | 0 | 130 | 0 |  | 918 | 0 | 0 | 0 | 0 | 0 | 0 | 0 | 17 | 42 | 0 | 130 | 10 | 32 | 0 | 0 | 0 | 32 | 18 | 80 | 35 | 34 | 22 | 0 | 0 | 0 | 0 | 11 | 0 | 0 | 250 | 0 | 0 | 214 | 0 | 0 | 0 | 0 | 0 | 0 | 0 | 250 | 88 | 0 | 0 | 0 | 35 | 0 | 0 | 0 | 1244 | 217 | 0 | 0 | 0 | 0 | 0 | 100 | 0 | 379 | 0 | 307 | 1316 | 0 | 0 |  | 6784 | 5781 | 12565 | 3963 | 918 | 1730 | 0 | 789 | 4553 | 30 | 100 | 372 | 110 | 0 | 0 | 1561.425 | 78.97
4:00 | 0 | 0 | 170 | 170 | 0 | 5 | 0 | 348 | 0 |  | 0 | 225 | 293 | 0 | 0 | 15 | 335 | 0 | 0 | 0 | 50 | 16 | 0 | 0 | 0 | 0 | 0 | 0 | 0 | 0 | 16 | 22 | 25 | 24 | 8 | 0 | 30 | 0 | 0 | 0 | 8 | 214 | 0 | 0 | 0 |  | 12 | 41 | 51 | 48 | 0 | 6 | 5 | 28 | 0 | 0 | 0 | 280 | 270 | 214 | 0 | 0 | 21 | 5 | 0 | 51 | 0 | 36 | 25 | 0 | 5 | 15 | 20 | 112 | 104 | 0 | 0 | 0 | 42 | 30 | 53 | 41 | 112 | 0 | 20 | 0 | 0 | 135 | 18 | 0 | 0 | 295 | 24 | 0 | 0 | 47 | 0 | 0 | 18 | 0 | 34 | 0 | 0 | 74 | 5 | 366 | 0 | 17 | 17 | 0 | 16 | 0 | 17 | 114 | 29 | 10 | 400 | 17 | 0 | 0 | 17 | 100 | 17 | 0 | 0 | 0 | 265 | 17 | 0 | 490 | 1 | 565 | 0 | 130 | 0 |  | 921 | 0 | 0 | 0 | 0 | 0 | 0 | 0 | 32 | 42 | 0 | 130 | 10 | 32 | 0 | 0 | 0 | 32 | 18 | 80 | 35 | 34 | 35 | 0 | 0 | 0 | 0 | 11 | 0 | 0 | 250 | 0 | 0 | 214 | 0 | 0 | 0 | 0 | 0 | 0 | 0 | 270 | 88 | 0 | 0 | 0 | 35 | 0 | 0 | 0 | 1244 | 215 | 0 | 0 | 0 | 0 | 0 | 100 | 0 | 380 | 0 | 307 | 1311 | 0 | 0 |  | 6876 | 5826 | 12702 | 4013 | 921 | 1733 | 0 | 845 | 4547 | 30 | 100 | 400 | 112 | 0 | 1 | 1335.09 | 78.97
5:00 | 0 | 0 | 170 | 170 | 0 | 5 | 0 | 343 | 0 |  | 0 | 225 | 308 | 0 | 0 | 15 | 280 | 0 | 0 | 0 | 50 | 16 | 0 | 0 | 0 | 0 | 0 | 0 | 0 | 0 | 16 | 22 | 33 | 24 | 8 | 0 | 30 | 0 | 0 | 0 | 8 | 215 | 0 | 0 | 0 |  | 12 | 41 | 51 | 48 | 0 | 6 | 5 | 28 | 0 | 0 | 0 | 280 | 270 | 217 | 0 | 0 | 21 | 5 | 0 | 43 | 0 | 36 | 25 | 0 | 5 | 15 | 20 | 110 | 104 | 0 | 0 | 0 | 43 | 30 | 53 | 41 | 80 | 0 | 20 | 0 | 0 | 135 | 18 | 0 | 0 | 270 | 24 | 0 | 0 | 47 | 0 | 0 | 18 | 0 | 36 | 0 | 0 | 103 | 6 | 319 | 0 | 17 | 17 | 0 | 16 | 0 | 17 | 114 | 29 | 10 | 400 | 17 | 0 | 0 | 17 | 100 | 17 | 0 | 0 | 0 | 275 | 17 | 0 | 490 | 4 | 567 | 0 | 130 | 0 |  | 920 | 0 | 0 | 0 | 0 | 0 | 0 | 0 | 32 | 43 | 0 | 130 | 9 | 32 | 0 | 0 | 0 | 32 | 18 | 80 | 35 | 34 | 35 | 0 | 0 | 0 | 0 | 11 | 0 | 0 | 250 | 0 | 0 | 214 | 0 | 0 | 0 | 0 | 0 | 0 | 0 | 270 | 89 | 0 | 0 | 0 | 35 | 0 | 0 | 0 | 1200 | 215 | 0 | 0 | 0 | 0 | 0 | 100 | 0 | 388 | 0 | 282 | 1314 | 0 | 0 |  | 6777 | 5768 | 12545 | 3929 | 920 | 1682 | 0 | 878 | 4491 | 30 | 100 | 401 | 110 | 0 | 4 | 1294.025 | 78.96
6:00 | 0 | 0 | 170 | 170 | 0 | 5 | 0 | 328 | 0 |  | 0 | 225 | 315 | 0 | 0 | 15 | 330 | 0 | 0 | 0 | 50 | 16 | 0 | 0 | 0 | 0 | 0 | 0 | 0 | 0 | 16 | 22 | 33 | 28 | 8 | 0 | 30 | 0 | 0 | 0 | 0 | 215 | 0 | 0 | 0 |  | 12 | 41 | 51 | 48 | 0 | 6 | 5 | 28 | 0 | 0 | 0 | 280 | 270 | 216 | 0 | 0 | 21 | 5 | 0 | 43 | 0 | 36 | 25 | 0 | 5 | 15 | 20 | 104 | 104 | 0 | 0 | 0 | 43 | 30 | 53 | 47 | 110 | 0 | 20 | 0 | 0 | 135 | 18 | 0 | 0 | 310 | 20 | 0 | 0 | 47 | 0 | 0 | 18 | 0 | 17 | 0 | 0 | 65 | 6 | 366 | 0 | 17 | 17 | 0 | 16 | 0 | 17 | 70 | 0 | 10 | 390 | 17 | 0 | 0 | 17 | 100 | 17 | 0 | 0 | 0 | 285 | 17 | 0 | 490 | 1 | 569 | 0 | 130 | 2 |  | 921 | 0 | 0 | 0 | 0 | 0 | 0 | 0 | 12 | 35 | 0 | 130 | 9 | 32 | 0 | 0 | 0 | 32 | 0 | 0 | 35 | 34 | 0 | 0 | 0 | 0 | 0 | 11 | 0 | 0 | 250 | 0 | 0 | 213 | 0 | 0 | 0 | 0 | 0 | 0 | 0 | 270 | 89 | 0 | 0 | 0 | 6 | 0 | 0 | 0 | 1000 | 215 | 0 | 0 | 0 | 1 | 0 | 50 | 0 | 384 | 0 | 200 | 1320 | 1 | 0 |  | 6798 | 5250 | 12048 | 4009 | 921 | 1765 | 0 | 711 | 4213 | 30 | 50 | 240 | 104 | 4 | 1 | 1195.66 | 78.96
7:00 | 0 | 0 | 170 | 170 | 0 | 5 | 0 | 319 | 0 |  | 0 | 225 | 313 | 0 | 0 | 15 | 328 | 0 | 0 | 0 | 50 | 16 | 0 | 0 | 0 | 0 | 0 | 0 | 0 | 0 | 16 | 22 | 33 | 30 | 8 | 0 | 30 | 0 | 0 | 0 | 0 | 216 | 0 | 0 | 0 |  | 12 | 41 | 51 | 48 | 0 | 6 | 5 | 2 | 0 | 0 | 0 | 280 | 270 | 216 | 0 | 0 | 21 | 5 | 0 | 43 | 0 | 36 | 25 | 0 | 5 | 15 | 20 | 104 | 104 | 0 | 0 | 0 | 42 | 30 | 53 | 47 | 110 | 0 | 20 | 0 | 0 | 135 | 18 | 0 | 0 | 290 | 8 | 0 | 0 | 47 | 0 | 0 | 56 | 0 | 17 | 0 | 0 | 17 | 6 | 421 | 47 | 17 | 17 | 1 | 16 | 0 | 17 | 34 | 0 | 11 | 386 | 17 | 4 | 0 | 17 | 100 | 17 | 4 | 0 | 0 | 265 | 17 | 0 | 490 | 5 | 567 | 0 | 130 | 12 |  | 682 | 0 | 0 | 0 | 0 | 0 | 0 | 0 | 12 | 34 | 0 | 130 | 9 | 32 | 0 | 0 | 0 | 24 | 0 | 0 | 35 | 34 | 0 | 0 | 0 | 0 | 0 | 11 | 0 | 0 | 250 | 0 | 0 | 214 | 0 | 0 | 0 | 0 | 0 | 0 | 0 | 270 | 89 | 0 | 0 | 0 | 6 | 0 | 0 | 0 | 890 | 220 | 0 | 0 | 0 | 13 | 0 | 150 | 0 | 383 | 3 | 200 | 1329 | 14 | 0 |  | 6783 | 5034 | 11817 | 4020 | 682 | 1722 | 0 | 713 | 4109 | 30 | 150 | 231 | 104 | 51 | 5 | 1129.765 | 78.94
8:00 | 0 | 0 | 170 | 170 | 0 | 5 | 0 | 319 | 0 |  | 0 | 225 | 316 | 0 | 0 | 15 | 333 | 0 | 0 | 0 | 50 | 16 | 0 | 0 | 0 | 0 | 0 | 0 | 0 | 0 | 16 | 22 | 33 | 30 | 8 | 0 | 30 | 0 | 0 | 0 | 0 | 214 | 0 | 0 | 0 |  | 12 | 41 | 51 | 48 | 0 | 6 | 5 | 8 | 0 | 0 | 0 | 280 | 270 | 218 | 0 | 0 | 21 | 5 | 0 | 43 | 0 | 36 | 25 | 0 | 5 | 0 | 20 | 104 | 104 | 0 | 0 | 1 | 42 | 30 | 53 | 47 | 110 | 0 | 20 | 0 | 0 | 135 | 17 | 0 | 0 | 290 | 8 | 0 | 0 | 47 | 0 | 0 | 56 | 0 | 17 | 0 | 0 | 17 | 6 | 366 | 47 | 17 | 17 | 2 | 16 | 0 | 17 | 34 | 0 | 11 | 396 | 17 | 13 | 0 | 17 | 100 | 17 | 7 | 0 | 0 | 270 | 17 | 0 | 490 | 0 | 567 | 0 | 130 | 27 |  | 633 | 0 | 0 | 0 | 0 | 0 | 0 | 0 | 12 | 34 | 0 | 130 | 9 | 32 | 0 | 0 | 0 | 24 | 0 | 0 | 35 | 34 | 0 | 0 | 0 | 0 | 0 | 11 | 0 | 0 | 250 | 0 | 0 | 214 | 0 | 0 | 0 | 0 | 0 | 0 | 0 | 270 | 89 | 0 | 0 | 0 | 6 | 0 | 2 | 0 | 890 | 220 | 0 | 0 | 1 | 37 | 0 | 155 | 0 | 381 | 9 | 200 | 1323 | 25 | 0 |  | 6765 | 5026 | 11791 | 3969 | 633 | 1731 | 0 | 713 | 4101 | 30 | 155 | 231 | 104 | 124 | 0 | 1250.095 | 78.94
9:00 | 0 | 0 | 170 | 170 | 0 | 5 | 0 | 342 | 0 |  | 0 | 225 | 287 | 0 | 0 | 15 | 327 | 0 | 0 | 0 | 50 | 16 | 0 | 0 | 0 | 0 | 0 | 0 | 0 | 0 | 16 | 22 | 33 | 24 | 8 | 0 | 30 | 0 | 0 | 0 | 0 | 213 | 0 | 0 | 0 |  | 12 | 41 | 51 | 48 | 0 | 6 | 5 | 8 | 0 | 0 | 0 | 280 | 270 | 215 | 0 | 0 | 21 | 5 | 0 | 43 | 0 | 35 | 25 | 0 | 5 | 0 | 20 | 114 | 93 | 0 | 0 | 1 | 43 | 30 | 53 | 47 | 110 | 0 | 20 | 0 | 0 | 135 | 18 | 0 | 0 | 295 | 16 | 0 | 0 | 47 | 0 | 0 | 58 | 0 | 17 | 0 | 0 | 17 | 5 | 365 | 49 | 17 | 17 | 3 | 16 | 0 | 17 | 34 | 0 | 11 | 390 | 17 | 12 | 0 | 17 | 100 | 17 | 17 | 0 | 0 | 230 | 17 | 0 | 490 | 0 | 567 | 0 | 130 | 37 |  | 633 | 0 | 0 | 0 | 0 | 0 | 0 | 0 | 12 | 33 | 0 | 130 | 8 | 32 | 0 | 0 | 0 | 24 | 0 | 0 | 35 | 34 | 0 | 0 | 0 | 0 | 0 | 11 | 0 | 0 | 250 | 0 | 0 | 212 | 0 | 0 | 0 | 0 | 0 | 0 | 0 | 270 | 72 | 0 | 0 | 0 | 6 | 0 | 4 | 0 | 890 | 220 | 0 | 0 | 3 | 60 | 0 | 150 | 0 | 383 | 19 | 200 | 1317 | 62 | 0 |  | 6732 | 5070 | 11802 | 3926 | 633 | 1706 | 0 | 699 | 4097 | 30 | 150 | 229 | 114 | 218 | 0 | 1335.09 | 78.93
10:00 | 0 | 0 | 190 | 170 | 0 | 5 | 0 | 377 | 0 |  | 0 | 225 | 287 | 0 | 0 | 15 | 325 | 0 | 0 | 0 | 50 | 32 | 0 | 0 | 0 | 0 | 0 | 0 | 0 | 0 | 16 | 22 | 33 | 18 | 8 | 0 | 30 | 0 | 0 | 0 | 0 | 214 | 0 | 0 | 0 |  | 12 | 41 | 51 | 48 | 0 | 6 | 5 | 2 | 0 | 0 | 0 | 280 | 270 | 215 | 0 | 0 | 24 | 5 | 0 | 43 | 0 | 35 | 25 | 0 | 5 | 0 | 20 | 112 | 70 | 0 | 0 | 2 | 38 | 30 | 53 | 47 | 110 | 0 | 20 | 0 | 0 | 135 | 18 | 0 | 0 | 305 | 24 | 0 | 0 | 47 | 0 | 0 | 58 | 0 | 17 | 10 | 0 | 17 | 6 | 366 | 49 | 17 | 17 | 5 | 16 | 0 | 17 | 34 | 2 | 11 | 390 | 17 | 41 | 0 | 17 | 100 | 17 | 26 | 0 | 0 | 235 | 17 | 0 | 490 | 1 | 567 | 0 | 130 | 42 |  | 918 | 0 | 0 | 0 | 0 | 0 | 0 | 0 | 14 | 32 | 0 | 130 | 8 | 32 | 0 | 0 | 0 | 24 | 0 | 0 | 28 | 34 | 0 | 0 | 0 | 0 | 0 | 11 | 0 | 0 | 250 | 0 | 0 | 206 | 0 | 0 | 0 | 0 | 0 | 0 | 0 | 270 | 72 | 0 | 0 | 0 | 6 | 0 | 5 | 0 | 890 | 220 | 0 | 0 | 4 | 76 | 0 | 150 | 0 | 381 | 28 | 200 | 1312 | 139 | 0 |  | 6847 | 5440 | 12287 | 3957 | 918 | 1710 | 0 | 695 | 4090 | 30 | 150 | 246 | 112 | 378 | 1 | 1110.665 | 78.92
11:00 | 0 | 0 | 190 | 170 | 0 | 5 | 0 | 384 | 0 |  | 0 | 225 | 289 | 0 | 0 | 15 | 325 | 0 | 0 | 0 | 50 | 32 | 0 | 0 | 0 | 0 | 0 | 0 | 0 | 0 | 16 | 22 | 33 | 18 | 8 | 0 | 30 | 0 | 0 | 0 | 0 | 214 | 0 | 0 | 0 |  | 12 | 32 | 51 | 48 | 0 | 6 | 5 | 7 | 0 | 0 | 0 | 280 | 270 | 214 | 0 | 0 | 20 | 5 | 0 | 43 | 0 | 29 | 25 | 0 | 5 | 0 | 20 | 114 | 69 | 0 | 0 | 2 | 40 | 30 | 53 | 47 | 110 | 0 | 20 | 0 | 0 | 135 | 18 | 0 | 0 | 290 | 24 | 0 | 0 | 55 | 0 | 0 | 58 | 0 | 41 | 13 | 0 | 17 | 6 | 366 | 49 | 17 | 17 | 4 | 16 | 0 | 17 | 34 | 27 | 11 | 390 | 17 | 49 | 0 | 11 | 100 | 17 | 30 | 1 | 0 | 250 | 17 | 0 | 490 | 0 | 566 | 0 | 130 | 59 |  | 917 | 0 | 0 | 0 | 0 | 0 | 0 | 0 | 17 | 31 | 0 | 130 | 8 | 32 | 0 | 0 | 0 | 23 | 0 | 0 | 28 | 34 | 8 | 0 | 0 | 0 | 0 | 11 | 0 | 0 | 240 | 0 | 0 | 197 | 0 | 0 | 0 | 0 | 0 | 0 | 0 | 277 | 72 | 0 | 3 | 0 | 17 | 0 | 7 | 10 | 890 | 220 | 0 | 17 | 5 | 86 | 0 | 50 | 0 | 383 | 30 | 200 | 1312 | 162 | 0 |  | 6925 | 5417 | 12342 | 3966 | 917 | 1709 | 0 | 788 | 4081 | 30 | 50 | 240 | 114 | 447 | 0 | 1296.89 | 78.91
12:00 | 0 | 0 | 190 | 170 | 0 | 5 | 0 | 405 | 0 |  | 0 | 225 | 299 | 0 | 0 | 15 | 322 | 0 | 0 | 0 | 50 | 32 | 0 | 0 | 0 | 0 | 0 | 0 | 0 | 0 | 16 | 22 | 33 | 18 | 8 | 0 | 30 | 0 | 0 | 0 | 0 | 214 | 0 | 0 | 0 |  | 12 | 32 | 51 | 48 | 11 | 6 | 5 | 8 | 0 | 0 | 0 | 280 | 270 | 213 | 0 | 0 | 20 | 5 | 0 | 43 | 0 | 34 | 25 | 0 | 5 | 0 | 20 | 116 | 65 | 0 | 0 | 2 | 40 | 28 | 53 | 47 | 110 | 0 | 20 | 0 | 0 | 132 | 18 | 0 | 0 | 280 | 24 | 0 | 0 | 47 | 0 | 0 | 58 | 0 | 52 | 15 | 0 | 45 | 5 | 365 | 48 | 17 | 17 | 4 | 16 | 0 | 17 | 52 | 33 | 11 | 383 | 17 | 51 | 17 | 17 | 100 | 17 | 31 | 32 | 0 | 245 | 54 | 0 | 489 | 1 | 565 | 0 | 130 | 74 |  | 917 | 0 | 0 | 0 | 0 | 0 | 0 | 0 | 17 | 31 | 0 | 130 | 8 | 32 | 0 | 0 | 0 | 23 | 4 | 0 | 28 | 34 | 25 | 0 | 0 | 0 | 0 | 11 | 0 | 0 | 240 | 0 | 0 | 196 | 0 | 0 | 0 | 0 | 0 | 0 | 0 | 276 | 72 | 0 | 35 | 0 | 40 | 0 | 7 | 35 | 890 | 220 | 0 | 17 | 5 | 91 | 15 | 50 | 0 | 383 | 33 | 200 | 1312 | 191 | 0 |  | 7102 | 5568 | 12670 | 3960 | 917 | 1709 | 0 | 1001 | 4079 | 30 | 50 | 303 | 116 | 504 | 1 | 1270.15 | 78.9
13:00 | 0 | 0 | 190 | 170 | 0 | 5 | 0 | 401 | 0 |  | 0 | 225 | 277 | 0 | 0 | 15 | 316 | 0 | 0 | 0 | 50 | 32 | 0 | 0 | 0 | 0 | 0 | 0 | 0 | 0 | 16 | 22 | 33 | 18 | 8 | 0 | 30 | 0 | 0 | 0 | 5 | 213 | 0 | 0 | 0 |  | 12 | 32 | 51 | 48 | 12 | 6 | 5 | 10 | 0 | 0 | 0 | 280 | 270 | 214 | 0 | 0 | 20 | 5 | 0 | 43 | 0 | 35 | 34 | 0 | 5 | 0 | 20 | 114 | 59 | 0 | 0 | 2 | 40 | 28 | 53 | 47 | 110 | 0 | 20 | 0 | 0 | 131 | 16 | 0 | 0 | 295 | 12 | 0 | 0 | 47 | 0 | 0 | 58 | 0 | 55 | 18 | 0 | 51 | 6 | 366 | 48 | 17 | 17 | 4 | 16 | 0 | 17 | 52 | 38 | 11 | 390 | 17 | 49 | 35 | 17 | 100 | 17 | 30 | 35 | 0 | 240 | 54 | 0 | 489 | 4 | 565 | 0 | 150 | 48 |  | 917 | 0 | 0 | 0 | 0 | 0 | 0 | 0 | 11 | 31 | 0 | 130 | 8 | 32 | 0 | 0 | 0 | 23 | 12 | 22 | 35 | 34 | 43 | 0 | 0 | 0 | 0 | 11 | 0 | 0 | 240 | 0 | 0 | 196 | 0 | 0 | 0 | 0 | 0 | 0 | 0 | 275 | 72 | 0 | 35 | 0 | 41 | 0 | 7 | 35 | 970 | 220 | 0 | 17 | 5 | 87 | 35 | 50 | 0 | 383 | 33 | 288 | 1309 | 192 | 0 |  | 7116 | 5799 | 12915 | 3932 | 917 | 1723 | 0 | 1080 | 4244 | 30 | 50 | 346 | 114 | 475 | 4 | 1227.175 | 78.89
14:00 | 0 | 0 | 190 | 170 | 0 | 5 | 0 | 403 | 0 |  | 0 | 225 | 295 | 0 | 0 | 15 | 319 | 0 | 0 | 0 | 50 | 31 | 0 | 0 | 0 | 0 | 0 | 0 | 0 | 0 | 16 | 22 | 33 | 24 | 8 | 0 | 30 | 0 | 0 | 0 | 8 | 212 | 0 | 0 | 0 |  | 12 | 40 | 48 | 48 | 12 | 6 | 5 | 5 | 0 | 0 | 0 | 285 | 270 | 211 | 0 | 0 | 20 | 5 | 0 | 51 | 0 | 34 | 42 | 0 | 5 | 0 | 17 | 124 | 59 | 0 | 0 | 2 | 37 | 30 | 53 | 44 | 110 | 0 | 20 | 0 | 0 | 130 | 16 | 0 | 0 | 285 | 24 | 0 | 0 | 47 | 0 | 0 | 58 | 0 | 63 | 16 | 0 | 51 | 6 | 370 | 48 | 17 | 17 | 4 | 16 | 0 | 17 | 52 | 38 | 11 | 376 | 18 | 46 | 35 | 17 | 100 | 17 | 27 | 36 | 0 | 240 | 54 | 0 | 482 | 6 | 565 | 0 | 150 | 61 |  | 917 | 0 | 0 | 0 | 0 | 0 | 0 | 0 | 15 | 30 | 0 | 130 | 8 | 32 | 0 | 0 | 0 | 23 | 18 | 47 | 35 | 34 | 44 | 0 | 0 | 0 | 0 | 11 | 0 | 0 | 230 | 0 | 0 | 194 | 0 | 0 | 0 | 0 | 0 | 0 | 0 | 270 | 70 | 0 | 35 | 0 | 34 | 0 | 5 | 35 | 1200 | 220 | 0 | 17 | 4 | 74 | 35 | 50 | 0 | 381 | 24 | 307 | 1306 | 173 | 0 |  | 7167 | 6008 | 13175 | 3939 | 917 | 1726 | 0 | 1092 | 4471 | 30 | 50 | 384 | 124 | 436 | 6 | 1169.875 | 78.91
15:00 | 0 | 0 | 190 | 170 | 0 | 5 | 0 | 401 | 0 |  | 0 | 225 | 296 | 0 | 0 | 15 | 318 | 0 | 0 | 0 | 50 | 31 | 0 | 0 | 0 | 0 | 0 | 0 | 0 | 0 | 16 | 22 | 33 | 24 | 8 | 0 | 30 | 0 | 0 | 0 | 8 | 214 | 0 | 0 | 0 |  | 12 | 40 | 48 | 48 | 11 | 6 | 5 | 5 | 0 | 0 | 0 | 285 | 270 | 208 | 0 | 0 | 20 | 0 | 0 | 51 | 0 | 31 | 42 | 0 | 5 | 11 | 17 | 124 | 59 | 0 | 0 | 2 | 37 | 30 | 53 | 44 | 110 | 0 | 20 | 0 | 0 | 129 | 16 | 0 | 0 | 315 | 16 | 0 | 0 | 47 | 0 | 0 | 57 | 0 | 66 | 12 | 0 | 51 | 6 | 398 | 48 | 17 | 17 | 3 | 16 | 0 | 17 | 52 | 38 | 11 | 370 | 51 | 36 | 35 | 17 | 98 | 17 | 20 | 37 | 0 | 245 | 54 | 0 | 489 | 6 | 567 | 0 | 150 | 47 |  | 918 | 0 | 0 | 0 | 0 | 0 | 0 | 0 | 15 | 25 | 0 | 124 | 9 | 32 | 0 | 0 | 0 | 23 | 22 | 47 | 35 | 34 | 44 | 0 | 8 | 0 | 0 | 11 | 0 | 0 | 190 | 0 | 0 | 192 | 0 | 0 | 0 | 0 | 0 | 0 | 0 | 266 | 70 | 0 | 35 | 0 | 41 | 0 | 4 | 35 | 1244 | 220 | 0 | 35 | 3 | 62 | 54 | 0 | 0 | 382 | 21 | 307 | 1323 | 125 | 0 |  | 7221 | 5956 | 13177 | 3954 | 918 | 1749 | 0 | 1171 | 4502 | 30 | 0 | 388 | 124 | 335 | 6 | 1406.715 | 78.87
16:00 | 0 | 0 | 190 | 170 | 0 | 5 | 0 | 401 | 0 |  | 0 | 225 | 286 | 0 | 0 | 15 | 318 | 0 | 0 | 0 | 50 | 31 | 5 | 0 | 0 | 0 | 0 | 0 | 0 | 0 | 16 | 22 | 33 | 24 | 8 | 0 | 30 | 0 | 0 | 0 | 8 | 213 | 0 | 0 | 0 |  | 12 | 40 | 51 | 58 | 12 | 6 | 5 | 14 | 0 | 0 | 0 | 310 | 270 | 207 | 0 | 0 | 19 | 0 | 0 | 51 | 0 | 31 | 43 | 0 | 5 | 15 | 17 | 126 | 54 | 0 | 0 | 1 | 37 | 29 | 53 | 43 | 110 | 0 | 20 | 0 | 0 | 130 | 16 | 0 | 0 | 300 | 16 | 0 | 0 | 47 | 0 | 0 | 57 | 0 | 65 | 8 | 0 | 51 | 5 | 405 | 48 | 17 | 17 | 2 | 16 | 3 | 17 | 52 | 42 | 11 | 380 | 52 | 21 | 35 | 17 | 98 | 17 | 11 | 35 | 0 | 245 | 17 | 0 | 489 | 3 | 566 | 0 | 150 | 29 |  | 918 | 0 | 0 | 0 | 0 | 0 | 0 | 0 | 12 | 0 | 0 | 130 | 10 | 32 | 0 | 0 | 0 | 23 | 18 | 47 | 35 | 34 | 44 | 0 | 22 | 0 | 0 | 11 | 0 | 0 | 180 | 0 | 0 | 190 | 0 | 0 | 0 | 0 | 0 | 0 | 0 | 268 | 70 | 0 | 35 | 0 | 56 | 0 | 3 | 35 | 1244 | 220 | 0 | 17 | 0 | 31 | 54 | 0 | 0 | 381 | 13 | 307 | 1309 | 78 | 0 |  | 7179 | 5827 | 13006 | 3996 | 918 | 1735 | 0 | 1189 | 4476 | 30 | 0 | 336 | 126 | 197 | 3 | 1379.02 | 78.86
17:00 | 0 | 0 | 190 | 170 | 0 | 5 | 0 | 401 | 0 |  | 0 | 225 | 297 | 0 | 0 | 15 | 320 | 0 | 0 | 0 | 74 | 31 | 13 | 0 | 0 | 0 | 0 | 0 | 0 | 0 | 16 | 22 | 33 | 24 | 8 | 0 | 30 | 0 | 0 | 0 | 8 | 216 | 0 | 0 | 0 |  | 12 | 40 | 51 | 58 | 12 | 15 | 5 | 24 | 0 | 0 | 0 | 285 | 270 | 202 | 0 | 0 | 19 | 0 | 0 | 51 | 0 | 31 | 43 | 0 | 5 | 15 | 17 | 112 | 57 | 0 | 0 | 0 | 38 | 29 | 53 | 43 | 110 | 0 | 20 | 0 | 0 | 129 | 16 | 0 | 0 | 300 | 24 | 0 | 0 | 47 | 0 | 0 | 57 | 0 | 74 | 2 | 0 | 51 | 6 | 365 | 48 | 17 | 17 | 0 | 16 | 17 | 17 | 98 | 46 | 11 | 375 | 52 | 6 | 35 | 17 | 98 | 17 | 5 | 37 | 0 | 225 | 17 | 0 | 488 | 2 | 565 | 0 | 150 | 11 |  | 918 | 0 | 0 | 0 | 0 | 0 | 0 | 0 | 28 | 0 | 0 | 130 | 9 | 32 | 0 | 0 | 0 | 26 | 18 | 47 | 35 | 34 | 44 | 0 | 22 | 0 | 0 | 11 | 0 | 0 | 200 | 0 | 0 | 188 | 0 | 0 | 0 | 0 | 0 | 0 | 0 | 266 | 70 | 0 | 35 | 0 | 63 | 0 | 2 | 35 | 1200 | 220 | 0 | 17 | 0 | 16 | 55 | 0 | 0 | 383 | 6 | 307 | 1324 | 33 | 0 |  | 7173 | 5774 | 12947 | 3915 | 918 | 1753 | 0 | 1314 | 4467 | 30 | 0 | 355 | 112 | 81 | 2 | 1387.615 | 78.85
18:00 | 0 | 0 | 190 | 170 | 0 | 5 | 0 | 401 | 0 |  | 0 | 225 | 293 | 0 | 0 | 15 | 321 | 0 | 0 | 0 | 74 | 112 | 13 | 0 | 0 | 0 | 17 | 55 | 35 | 0 | 16 | 22 | 33 | 24 | 25 | 0 | 30 | 30 | 0 | 0 | 8 | 215 | 0 | 0 | 0 |  | 12 | 56 | 51 | 58 | 12 | 19 | 5 | 23 | 0 | 0 | 0 | 280 | 270 | 212 | 0 | 0 | 19 | 0 | 0 | 51 | 0 | 31 | 51 | 0 | 5 | 15 | 17 | 120 | 63 | 0 | 0 | 0 | 37 | 29 | 53 | 46 | 110 | 0 | 25 | 0 | 0 | 132 | 16 | 0 | 0 | 280 | 24 | 0 | 0 | 135 | 0 | 0 | 104 | 0 | 146 | 0 | 0 | 91 | 6 | 367 | 67 | 30 | 17 | 0 | 16 | 17 | 17 | 98 | 47 | 11 | 380 | 52 | 1 | 54 | 17 | 98 | 17 | 0 | 75 | 0 | 220 | 17 | 0 | 488 | 1 | 565 | 0 | 150 | 1 |  | 917 | 0 | 0 | 0 | 0 | 0 | 0 | 0 | 32 | 20 | 0 | 130 | 9 | 32 | 0 | 0 | 0 | 34 | 18 | 50 | 35 | 34 | 44 | 0 | 16 | 0 | 0 | 11 | 0 | 0 | 200 | 0 | 0 | 186 | 0 | 0 | 0 | 0 | 0 | 0 | 0 | 20 | 75 | 0 | 94 | 0 | 63 | 0 | 0 | 113 | 1200 | 220 | 0 | 17 | 0 | 2 | 74 | 0 | 0 | 382 | 1 | 307 | 1316 | 3 | 0 |  | 7756 | 5655 | 13411 | 3933 | 917 | 1485 | 0 | 1948 | 4458 | 60 | 0 | 481 | 120 | 8 | 1 | 1135.495 | 78.84
18:30 | 0 | 0 | 0 | 0 | 0 | 0 | 0 | 0 | 0 |  | 0 | 0 | 0 | 0 | 0 | 0 | 0 | 0 | 0 | 0 | 0 | 0 | 0 | 0 | 0 | 0 | 0 | 0 | 0 | 0 | 0 | 0 | 0 | 0 | 0 | 0 | 0 | 0 | 0 | 0 | 0 | 0 | 0 | 0 | 0 |  | 0 | 0 | 0 | 0 | 0 | 0 | 0 | 0 | 0 | 0 | 0 | 0 | 0 | 0 | 0 | 0 | 0 | 0 | 0 | 0 | 0 | 0 | 0 | 0 | 0 | 0 | 0 | 0 | 0 | 0 | 0 | 0 | 0 | 0 | 0 | 0 | 0 | 0 | 0 | 0 | 0 | 0 | 0 | 0 | 0 | 0 | 0 | 0 | 0 | 0 | 0 | 0 | 0 | 0 | 0 | 0 | 0 | 0 | 0 | 0 | 0 | 0 | 0 | 0 | 0 | 0 | 0 | 0 | 0 | 0 | 0 | 0 | 0 | 0 | 0 | 0 | 0 | 0 | 0 | 0 | 0 | 0 | 0 | 0 | 0 | 0 | 0 | 0 | 0 |  | 0 | 0 | 0 | 0 | 0 | 0 | 0 | 0 | 0 | 0 | 0 | 0 | 0 | 0 | 0 | 0 | 0 | 0 | 0 | 0 | 0 | 0 | 0 | 0 | 0 | 0 | 0 | 0 | 0 | 0 | 0 | 0 | 0 | 0 | 0 | 0 | 0 | 0 | 0 | 0 | 0 | 0 | 0 | 0 | 0 | 0 | 0 | 0 | 0 | 0 | 0 | 0 | 0 | 0 | 0 | 0 | 0 | 0 | 0 | 0 | 0 | 0 | 0 | 0 | 0 |  | 0 | 0 | 0 | 0 | 0 | 0 | 0 | 0 | 0 | 0 | 0 | 0 | 0 | 0 | 0 | 0 | 0
19:00 | 0 | 0 | 190 | 170 | 0 | 5 | 0 | 405 | 0 |  | 0 | 225 | 318 | 0 | 0 | 40 | 321 | 0 | 0 | 0 | 74 | 137 | 13 | 0 | 0 | 0 | 17 | 55 | 35 | 0 | 16 | 22 | 33 | 24 | 25 | 0 | 30 | 30 | 0 | 0 | 25 | 214 | 0 | 0 | 0 |  | 12 | 56 | 51 | 58 | 13 | 19 | 5 | 32 | 0 | 0 | 0 | 315 | 300 | 199 | 0 | 0 | 0 | 0 | 0 | 51 | 0 | 32 | 50 | 0 | 0 | 15 | 17 | 114 | 102 | 0 | 0 | 0 | 37 | 30 | 53 | 47 | 110 | 0 | 25 | 0 | 0 | 131 | 16 | 0 | 0 | 320 | 24 | 0 | 0 | 195 | 0 | 0 | 105 | 0 | 149 | 0 | 0 | 120 | 6 | 400 | 67 | 105 | 17 | 0 | 16 | 17 | 17 | 98 | 48 | 11 | 350 | 52 | 0 | 54 | 17 | 98 | 17 | 0 | 96 | 0 | 240 | 43 | 0 | 489 | 1 | 565 | 0 | 250 | 0 |  | 917 | 0 | 0 | 0 | 0 | 0 | 0 | 0 | 32 | 35 | 0 | 130 | 10 | 64 | 0 | 0 | 0 | 35 | 18 | 90 | 35 | 34 | 44 | 0 | 16 | 0 | 0 | 11 | 0 | 0 | 220 | 0 | 0 | 189 | 0 | 0 | 0 | 0 | 0 | 0 | 0 | 100 | 87 | 0 | 113 | 0 | 63 | 0 | 0 | 113 | 1200 | 220 | 0 | 17 | 0 | 0 | 74 | 0 | 0 | 383 | 0 | 307 | 1315 | 0 | 0 |  | 8301 | 5872 | 14173 | 4029 | 917 | 1741 | 0 | 2243 | 4479 | 60 | 0 | 589 | 114 | 0 | 1 | 1315 | 78.81
19:30 | 0 | 0 | 190 | 170 | 0 | 5 | 0 | 403 | 0 |  | 0 | 225 | 305 | 0 | 0 | 40 | 323 | 0 | 0 | 0 | 74 | 146 | 13 | 0 | 0 | 0 | 17 | 55 | 35 | 0 | 16 | 22 | 33 | 24 | 25 | 0 | 30 | 30 | 0 | 0 | 25 | 214 | 0 | 0 | 0 |  | 12 | 56 | 51 | 58 | 13 | 19 | 5 | 32 | 0 | 0 | 0 | 280 | 270 | 215 | 0 | 0 | 0 | 0 | 0 | 51 | 0 | 33 | 50 | 0 | 0 | 15 | 17 | 114 | 108 | 0 | 0 | 0 | 43 | 30 | 53 | 47 | 110 | 0 | 25 | 0 | 0 | 132 | 16 | 0 | 0 | 285 | 16 | 0 | 0 | 195 | 0 | 0 | 107 | 0 | 149 | 0 | 0 | 120 | 6 | 367 | 67 | 105 | 17 | 0 | 16 | 19 | 17 | 98 | 48 | 11 | 340 | 52 | 0 | 54 | 17 | 98 | 17 | 0 | 95 | 0 | 240 | 58 | 0 | 488 | 0 | 565 | 0 | 250 | 0 |  | 685 | 0 | 0 | 0 | 0 | 0 | 0 | 0 | 41 | 45 | 0 | 130 | 10 | 64 | 0 | 0 | 0 | 35 | 18 | 92 | 35 | 34 | 44 | 0 | 16 | 0 | 0 | 11 | 0 | 0 | 220 | 0 | 0 | 208 | 0 | 0 | 0 | 0 | 0 | 0 | 0 | 100 | 87 | 0 | 113 | 0 | 63 | 0 | 0 | 113 | 1200 | 220 | 0 | 17 | 0 | 0 | 74 | 0 | 0 | 388 | 0 | 307 | 1323 | 0 | 0 |  | 8192 | 5693 | 13885 | 3961 | 685 | 1693 | 0 | 2246 | 4491 | 60 | 0 | 635 | 114 | 0 | 0 | 1446.825 | 0
20:00 | 0 | 0 | 190 | 170 | 0 | 5 | 0 | 397 | 0 |  | 0 | 225 | 315 | 0 | 0 | 40 | 300 | 0 | 0 | 0 | 74 | 145 | 13 | 0 | 0 | 0 | 35 | 55 | 35 | 0 | 16 | 22 | 33 | 24 | 25 | 0 | 30 | 30 | 0 | 0 | 25 | 212 | 0 | 0 | 0 |  | 12 | 56 | 51 | 58 | 13 | 19 | 5 | 38 | 0 | 0 | 0 | 290 | 275 | 213 | 0 | 0 | 0 | 0 | 0 | 51 | 0 | 33 | 49 | 0 | 5 | 15 | 17 | 118 | 124 | 0 | 0 | 0 | 40 | 29 | 53 | 47 | 110 | 0 | 25 | 0 | 0 | 132 | 16 | 0 | 0 | 285 | 16 | 0 | 0 | 205 | 0 | 0 | 135 | 0 | 149 | 0 | 0 | 120 | 5 | 325 | 78 | 105 | 17 | 0 | 16 | 26 | 17 | 98 | 48 | 11 | 340 | 52 | 0 | 90 | 17 | 99 | 25 | 0 | 94 | 0 | 230 | 126 | 0 | 489 | 0 | 565 | 0 | 220 | 0 |  | 633 | 10 | 0 | 0 | 0 | 0 | 0 | 0 | 43 | 54 | 0 | 80 | 10 | 80 | 0 | 0 | 0 | 35 | 18 | 92 | 35 | 34 | 47 | 0 | 22 | 0 | 0 | 11 | 0 | 0 | 220 | 0 | 0 | 210 | 0 | 0 | 0 | 0 | 0 | 0 | 0 | 177 | 82 | 0 | 90 | 0 | 63 | 0 | 0 | 95 | 1220 | 180 | 0 | 35 | 0 | 0 | 74 | 0 | 0 | 432 | 0 | 307 | 1305 | 0 | 0 |  | 8313 | 5694 | 14007 | 3861 | 633 | 1716 | 0 | 2349 | 4538 | 60 | 10 | 722 | 118 | 0 | 0 | 1330.315 | 78.82
21:00 | 0 | 0 | 190 | 170 | 0 | 5 | 0 | 389 | 0 |  | 0 | 225 | 300 | 0 | 0 | 40 | 327 | 0 | 0 | 0 | 74 | 146 | 13 | 0 | 0 | 0 | 35 | 55 | 55 | 0 | 16 | 22 | 33 | 24 | 25 | 0 | 30 | 30 | 0 | 0 | 25 | 212 | 0 | 0 | 0 |  | 12 | 56 | 51 | 58 | 13 | 19 | 5 | 29 | 0 | 0 | 0 | 290 | 290 | 218 | 0 | 0 | 0 | 0 | 0 | 51 | 0 | 33 | 49 | 0 | 5 | 15 | 17 | 112 | 122 | 0 | 0 | 0 | 42 | 29 | 53 | 47 | 110 | 0 | 25 | 0 | 0 | 137 | 16 | 0 | 0 | 280 | 24 | 0 | 0 | 245 | 0 | 0 | 136 | 0 | 131 | 0 | 0 | 140 | 5 | 350 | 78 | 105 | 17 | 0 | 16 | 36 | 17 | 98 | 48 | 11 | 330 | 53 | 0 | 90 | 17 | 99 | 35 | 0 | 95 | 0 | 325 | 126 | 0 | 489 | 0 | 564 | 0 | 180 | 0 |  | 663 | 0 | 0 | 0 | 0 | 0 | 0 | 0 | 37 | 50 | 0 | 120 | 9 | 110 | 0 | 0 | 0 | 35 | 23 | 92 | 35 | 34 | 47 | 8 | 22 | 0 | 0 | 11 | 0 | 0 | 220 | 0 | 0 | 211 | 0 | 0 | 0 | 0 | 0 | 0 | 0 | 414 | 82 | 0 | 90 | 0 | 63 | 0 | 0 | 95 | 1244 | 220 | 0 | 35 | 0 | 0 | 74 | 0 | 0 | 546 | 0 | 307 | 1313 | 0 | 0 |  | 8485 | 6210 | 14695 | 4064 | 663 | 1923 | 0 | 2472 | 4683 | 60 | 0 | 718 | 112 | 0 | 0 | 959.775 | 78.81
22:00 | 0 | 0 | 190 | 170 | 0 | 5 | 0 | 371 | 0 |  | 0 | 225 | 317 | 0 | 0 | 40 | 329 | 0 | 0 | 0 | 74 | 145 | 13 | 0 | 0 | 0 | 54 | 55 | 55 | 0 | 16 | 22 | 33 | 26 | 25 | 0 | 30 | 30 | 0 | 0 | 25 | 212 | 0 | 0 | 0 |  | 12 | 48 | 51 | 70 | 13 | 19 | 5 | 29 | 0 | 0 | 0 | 325 | 320 | 215 | 0 | 0 | 0 | 0 | 0 | 51 | 0 | 35 | 49 | 0 | 7 | 15 | 17 | 116 | 122 | 0 | 0 | 0 | 42 | 30 | 53 | 47 | 110 | 0 | 20 | 0 | 0 | 136 | 16 | 0 | 0 | 290 | 24 | 0 | 0 | 243 | 0 | 0 | 136 | 0 | 130 | 0 | 0 | 110 | 6 | 375 | 78 | 105 | 17 | 0 | 16 | 36 | 17 | 98 | 47 | 11 | 350 | 52 | 0 | 90 | 17 | 100 | 35 | 0 | 89 | 0 | 245 | 17 | 0 | 488 | 0 | 566 | 0 | 200 | 0 |  | 776 | 0 | 0 | 0 | 0 | 0 | 0 | 0 | 37 | 43 | 0 | 130 | 10 | 110 | 0 | 0 | 0 | 35 | 30 | 94 | 35 | 34 | 47 | 8 | 24 | 0 | 0 | 11 | 0 | 0 | 220 | 0 | 0 | 211 | 0 | 0 | 0 | 0 | 0 | 0 | 0 | 414 | 72 | 0 | 94 | 0 | 63 | 0 | 0 | 95 | 1244 | 220 | 0 | 35 | 0 | 0 | 74 | 0 | 0 | 563 | 0 | 307 | 1320 | 0 | 0 |  | 8423 | 6356 | 14779 | 4085 | 776 | 1971 | 0 | 2457 | 4708 | 60 | 0 | 606 | 116 | 0 | 0 | 879.555 | 78.8
23:00 | 0 | 0 | 190 | 170 | 0 | 5 | 0 | 366 | 0 |  | 0 | 225 | 315 | 0 | 0 | 15 | 325 | 0 | 0 | 0 | 65 | 98 | 13 | 0 | 0 | 0 | 54 | 55 | 55 | 0 | 16 | 22 | 33 | 26 | 25 | 0 | 30 | 30 | 0 | 0 | 20 | 211 | 0 | 0 | 0 |  | 12 | 48 | 51 | 70 | 12 | 19 | 5 | 26 | 0 | 0 | 0 | 335 | 330 | 200 | 0 | 0 | 0 | 0 | 0 | 51 | 0 | 35 | 34 | 0 | 5 | 15 | 17 | 116 | 122 | 0 | 0 | 0 | 43 | 30 | 53 | 47 | 110 | 0 | 20 | 0 | 0 | 135 | 18 | 0 | 0 | 310 | 24 | 0 | 0 | 165 | 0 | 0 | 0 | 0 | 108 | 0 | 0 | 155 | 8 | 414 | 18 | 105 | 17 | 0 | 16 | 36 | 17 | 98 | 42 | 11 | 375 | 52 | 0 | 90 | 17 | 100 | 35 | 0 | 72 | 0 | 230 | 17 | 0 | 490 | 0 | 565 | 0 | 200 | 0 |  | 776 | 0 | 0 | 0 | 0 | 0 | 0 | 0 | 36 | 39 | 0 | 130 | 10 | 110 | 0 | 0 | 0 | 35 | 26 | 94 | 35 | 34 | 44 | 0 | 30 | 0 | 0 | 11 | 0 | 0 | 220 | 0 | 0 | 211 | 0 | 0 | 0 | 0 | 0 | 0 | 0 | 346 | 72 | 0 | 94 | 0 | 63 | 0 | 0 | 95 | 1244 | 220 | 0 | 35 | 0 | 0 | 74 | 0 | 0 | 560 | 0 | 307 | 1321 | 0 | 0 |  | 8110 | 6272 | 14382 | 4129 | 776 | 1918 | 0 | 2123 | 4707 | 60 | 0 | 553 | 116 | 0 | 0 | 1163.19 | 78.79
24:00 | 0 | 0 | 173 | 170 | 0 | 5 | 0 | 359 | 0 |  | 0 | 225 | 292 | 0 | 0 | 15 | 330 | 0 | 0 | 0 | 65 | 98 | 13 | 0 | 0 | 0 | 0 | 0 | 0 | 0 | 17 | 22 | 33 | 28 | 8 | 0 | 30 | 0 | 0 | 0 | 17 | 211 | 0 | 0 | 0 |  | 12 | 48 | 51 | 46 | 13 | 6 | 5 | 37 | 0 | 0 | 0 | 280 | 260 | 220 | 0 | 0 | 0 | 0 | 0 | 51 | 0 | 34 | 24 | 0 | 5 | 15 | 17 | 124 | 123 | 0 | 0 | 0 | 42 | 30 | 53 | 47 | 111 | 0 | 25 | 0 | 0 | 135 | 18 | 0 | 0 | 290 | 24 | 0 | 0 | 47 | 0 | 0 | 0 | 0 | 33 | 0 | 0 | 80 | 5 | 366 | 18 | 17 | 17 | 0 | 16 | 0 | 17 | 98 | 34 | 11 | 345 | 52 | 0 | 0 | 17 | 100 | 19 | 0 | 0 | 0 | 225 | 17 | 0 | 490 | 0 | 565 | 0 | 200 | 0 |  | 776 | 0 | 0 | 0 | 0 | 0 | 0 | 0 | 36 | 36 | 0 | 80 | 10 | 110 | 0 | 0 | 0 | 35 | 20 | 95 | 35 | 34 | 44 | 0 | 30 | 0 | 0 | 11 | 0 | 0 | 220 | 0 | 0 | 214 | 0 | 0 | 0 | 0 | 0 | 0 | 0 | 339 | 89 | 0 | 94 | 0 | 63 | 0 | 0 | 37 | 1244 | 180 | 0 | 0 | 0 | 0 | 75 | 0 | 0 | 559 | 0 | 282 | 1405 | 0 | 0 |  | 7046 | 6153 | 13199 | 3883 | 776 | 1840 | 0 | 1237 | 4765 | 30 | 0 | 544 | 124 | 0 | 0 | 2054.205 | 78.78
KWH | 0 | 0 | 4377437 | 4158000 | 0 | 128590 | 0 | 8884800 | 0 |  | 0 | 5086000 | 7158604 | 0 | 0 | 486739 | 7802649 | 0 | 0 | 0 | 1352736 | 1227360 | 98229 | 0 | 0 | 0 | 176400 | 304119 | 253201 | 0 | 408000 | 524880 | 717800 | 566900 | 304594 | 0 | 722880 | 176000 | 0 | 0 | 231593 | 5112221 | 0 | 0 | 0 |  | 296400 | 1030828 | 1208234 | 1161600 | 165120 | 238560 | 109104 | 450240 | 0 | 0 | 0 | 7265700 | 6778000 | 5163000 | 0 | 0 | 386136 | 71040 | 0 | 1061023 | 0 | 824352 | 810595 | 0 | 123840 | 268200 | 434740 | 2757120 | 2059200 | 0 | 0 | 13000 | 961000 | 678120 | 1270200 | 1065456 | 2574327 | 0 | 522720 | 0 | 0 | 3207040 | 416000 | 0 | 0 | 7207500 | 470040 | 0 | 0 | 2072509 | 0 | 0 | 1370400 | 0 | 1541376 | 91935 | 0 | 1560960 | 150545 | 9027000 | 914400 | 887040 | 429054 | 30840 | 386400 | 206146 | 423200 | 1818300 | 729960 | 263040 | 9040600 | 754560 | 325000 | 637920 | 410236 | 2359782 | 500760 | 211388 | 771840 | 0 | 6073500 | 781163 | 0 | 11759999 | 43680 | 13693090 | 0 | 3633182 | 427382 |  | 20260363 | 8000 | 0 | 0 | 0 | 0 | 0 | 0 | 487200 | 773632 | 0 | 3004000 | 217164 | 1185408 | 0 | 0 | 0 | 688313 | 254118 | 1184320 | 814040 | 740691 | 603850 | 16277 | 205441 | 0 | 0 | 263196 | 0 | 0 | 5589900 | 0 | 0 | 5150455 | 0 | 0 | 0 | 0 | 0 | 0 | 0 | 6282764 | 1875840 | 0 | 924576 | 0 | 922742 | 0 | 42957 | 876000 | 28966100 | 5215145 | 0 | 296400 | 34200 | 632880 | 769536 | 1329232 | 0 | 10101820 | 223786 | 6589100 | 31644509 | 1178030 | 0 |  | 174635354 | 139351985 | 313987339 | 96314060 | 20260363 | 41421235 | 0 | 30130042 | 108344518 | 898880 | 1337232 | 9268811 | 2757120 | 3211398 | 43680 | 0
Fuel Cost | 0 | 0 | 18779204.73 | 18503100 | 0 | 491213.8 | 0 | 25588224 | 0 |  | 0 | 16173480 | 24482425.68 | 0 | 0 | 8576341.18 | 23798079.45 | 0 | 0 | 0 | 24281611.2 | 23835331.2 | 1831970.85 | 0 | 0 | 0 | 3221064 | 4792915.44 | 4631046.29 | 0 | 306000 | 0 | 0 | 0 | 5455278.54 | 0 | 0 | 0 | 0 | 0 | 4386371.42 | 16307984.99 | 0 | 0 | 0 |  | 5213676 | 18152881.08 | 21639470.94 | 22140096 | 3231398.4 | 3926697.6 | 405866.88 | 0 | 0 | 0 | 0 | 20271303 | 20740680 | 17141160 | 0 | 0 | 1301278.32 | 311155.2 | 0 | 4254702.23 | 0 | 14764144.32 | 14639345.7 | 0 | 92880 | 997704 | 326055 | 18086707.2 | 6404112 | 0 | 0 | 0 | 3747900 | 2529387.6 | 5779410 | 4847824.8 | 8804198.34 | 0 | 2901096 | 0 | 0 | 8947641.6 | 2737280 | 0 | 0 | 22271175 | 352530 | 0 | 0 | 42279183.6 | 0 | 0 | 26325384 | 0 | 27143631.36 | 0 | 0 | 27082656 | 2496036.1 | 23921550 | 17428464 | 16640870.4 | 7697228.76 | 0 | 6317640 | 4007478.24 | 7592208 | 34747713 | 14168523.6 | 4684742.4 | 24047996 | 12880339.2 | 0 | 11667556.8 | 6883760.08 | 8825584.68 | 8948581.2 | 0 | 13908556.8 | 0 | 18038295 | 10998775.04 | 0 | 81967193.03 | 0 | 80789231 | 0 | 0 | 0 |  | 56931620.03 | 269600 | 0 | 0 | 0 | 0 | 0 | 0 | 9164232 | 14552017.92 | 0 | 9492640 | 1029357.36 | 20436433.92 | 0 | 0 | 0 | 12327685.83 | 4663065.3 | 19908419.2 | 17322771.2 | 14124977.37 | 10814953.5 | 288102.9 | 3679448.31 | 0 | 0 | 199239.372 | 0 | 0 | 47178756 | 0 | 0 | 16996501.5 | 0 | 0 | 0 | 0 | 0 | 0 | 0 | 18345670.88 | 32039347.2 | 0 | 18325096.32 | 0 | 18381020.64 | 0 | 0 | 17379840 | 187700328 | 16219100.95 | 0 | 5735340 | 0 | 0 | 13351449.6 | 25401623.52 | 0 | 73743286 | 0 | 49088795 | 209170204.49 | 0 | 0 |  | 1023890578.27 | 944260924.312 | 1968151502.582 | 293701274.122 | 56931620.03 | 123009714.24 | 0 | 556612745.31 | 729637793.52 | 0 | 25671223.52 | 164500424.64 | 18086707.2 | 0 | 0 | 0
Yesterday Day Peak | 0 | 0 | 190 | 170 | 0 | 5 | 0 | 405 | 0 |  | 0 | 225 | 299 | 0 | 0 | 15 | 322 | 0 | 0 | 0 | 50 | 32 | 0 | 0 | 0 | 0 | 0 | 0 | 0 | 0 | 16 | 22 | 33 | 18 | 8 | 0 | 30 | 0 | 0 | 0 | 0 | 214 | 0 | 0 | 0 |  | 12 | 32 | 51 | 48 | 11 | 6 | 5 | 8 | 0 | 0 | 0 | 280 | 270 | 213 | 0 | 0 | 20 | 5 | 0 | 43 | 0 | 34 | 25 | 0 | 5 | 0 | 20 | 116 | 65 | 0 | 0 | 2 | 40 | 28 | 53 | 47 | 110 | 0 | 20 | 0 | 0 | 132 | 18 | 0 | 0 | 280 | 24 | 0 | 0 | 47 | 0 | 0 | 58 | 0 | 52 | 15 | 0 | 45 | 5 | 365 | 48 | 17 | 17 | 4 | 16 | 0 | 17 | 52 | 33 | 11 | 383 | 17 | 51 | 17 | 17 | 100 | 17 | 31 | 32 | 0 | 245 | 54 | 0 | 489 | 1 | 565 | 0 | 130 | 74 |  | 917 | 0 | 0 | 0 | 0 | 0 | 0 | 0 | 17 | 31 | 0 | 130 | 8 | 32 | 0 | 0 | 0 | 23 | 4 | 0 | 28 | 34 | 25 | 0 | 0 | 0 | 0 | 11 | 0 | 0 | 240 | 0 | 0 | 196 | 0 | 0 | 0 | 0 | 0 | 0 | 0 | 276 | 72 | 0 | 35 | 0 | 40 | 0 | 7 | 35 | 890 | 220 | 0 | 17 | 5 | 91 | 15 | 50 | 0 | 383 | 33 | 200 | 1312 | 191 | 0 |  | 12670 | DayPeak
Yesterday Evening Peak | 0 | 0 | 190 | 170 | 0 | 5 | 0 | 389 | 0 |  | 0 | 225 | 300 | 0 | 0 | 40 | 327 | 0 | 0 | 0 | 74 | 146 | 13 | 0 | 0 | 0 | 35 | 55 | 55 | 0 | 16 | 22 | 33 | 24 | 25 | 0 | 30 | 30 | 0 | 0 | 25 | 212 | 0 | 0 | 0 | 0 | 12 | 56 | 51 | 58 | 13 | 19 | 5 | 29 | 0 | 0 | 0 | 290 | 290 | 218 | 0 | 0 | 0 | 0 | 0 | 51 | 0 | 33 | 49 | 0 | 5 | 15 | 17 | 112 | 122 | 0 | 0 | 0 | 42 | 29 | 53 | 47 | 110 | 0 | 25 | 0 | 0 | 137 | 16 | 0 | 0 | 280 | 24 | 0 | 0 | 245 | 0 | 0 | 136 | 0 | 131 | 0 | 0 | 140 | 5 | 350 | 78 | 105 | 17 | 0 | 16 | 36 | 17 | 98 | 48 | 11 | 330 | 53 | 0 | 90 | 17 | 99 | 35 | 0 | 95 | 0 | 325 | 126 | 0 | 489 | 0 | 564 | 0 | 180 | 0 |  | 663 | 0 | 0 | 0 | 0 | 0 | 0 | 0 | 37 | 50 | 0 | 120 | 9 | 110 | 0 | 0 | 0 | 35 | 23 | 92 | 35 | 34 | 47 | 8 | 22 | 0 | 0 | 11 | 0 | 0 | 220 | 0 | 0 | 211 | 0 | 0 | 0 | 0 | 0 | 0 | 0 | 414 | 82 | 0 | 90 | 0 | 63 | 0 | 0 | 95 | 1244 | 220 | 0 | 35 | 0 | 0 | 74 | 0 | 0 | 546 | 0 | 307 | 1313 | 0 | 0 |  | 14695 | EvPeak
Forecast for Evening | 0 | 0 | 190 | 170 | 0 | 5 | 0 | 400 | 0 |  | 0 | 225 | 330 | 0 | 0 | 40 | 335 | 0 | 0 | 0 | 74 | 145 | 15 | 0 | 0 | 0 | 17 | 55 | 55 | 0 | 18 | 22 | 33 | 33 | 25 | 0 | 30 | 30 | 0 | 0 | 25 | 211 | 0 | 0 | 0 |  | 12 | 16 | 51 | 70 | 12 | 6 | 7 | 25 | 0 | 0 | 0 | 300 | 300 | 220 | 8 | 0 | 25 | 44 | 0 | 51 | 0 | 33 | 52 | 0 | 6 | 15 | 20 | 160 | 120 | 0 | 0 | 0 | 43 | 30 | 53 | 47 | 110 | 0 | 25 | 0 | 0 | 140 | 20 | 0 | 0 | 320 | 25 | 0 | 0 | 242 | 0 | 0 | 136 | 0 | 149 | 0 | 0 | 151 | 6 | 400 | 78 | 105 | 17 | 0 | 16 | 36 | 17 | 98 | 55 | 12 | 330 | 53 | 0 | 54 | 17 | 100 | 35 | 0 | 95 | 0 | 280 | 150 | 0 | 490 | 40 | 730 | 0 | 180 |  |  | 647 | 0 | 0 | 0 | 0 | 0 | 0 | 0 | 37 | 50 | 0 | 130 | 10 | 110 | 0 | 0 | 0 | 35 | 30 | 96 | 35 | 34 | 50 | 8 | 30 | 0 | 0 | 10 | 0 | 0 | 200 | 0 | 0 | 210 | 0 | 0 | 0 | 0 | 0 | 0 | 0 | 400 | 90 | 0 | 90 | 0 | 70 | 0 | 0 | 95 | 1244 | 220 | 0 | 17 | 0 | 0 | 75 | 0 | 0 | 550 | 0 | 307 | 1400 | 0 | 0 |  | 8857 | 5363 | 14220 | 3856 | 902 | 2102 | 0 | 2991 | 3387 | 201 | 0 | 631 | 150 | 0 | 0 | 0 | 107.24
Forecast for Day | 0 | 0 | 190 | 170 | 0 | 5 | 0 | 381 | 0 | 0 | 0 | 225 | 330 | 0 | 0 | 15 | 335 | 0 | 0 | 0 | 50 | 32 | 15 | 0 | 0 | 0 | 0 | 0 | 0 | 0 | 18 | 22 | 33 | 33 | 8 | 0 | 30 | 0 | 0 | 0 | 8 | 211 |  | 0 | 0 | 0 | 12 | 16 | 51 | 48 | 12 | 6 | 7 | 15 | 0 | 0 | 0 | 300 | 300 | 220 | 0 | 0 | 25 | 44 | 0 | 51 | 0 | 33 | 25 | 0 | 6 | 15 | 20 | 152 | 70 | 0 | 0 | 1.6 | 43 | 30 | 53 | 47 | 110 | 0 | 25 | 0 | 0 | 135 | 20 | 0 | 0 | 320 | 16 | 0 | 0 | 97 | 0 | 0 | 56 | 0 | 60 | 20 | 0 | 34 | 6 | 400 | 49 | 17 | 17 | 5 | 16 | 0 | 17 | 34 | 17 | 12 | 330 | 53 | 50 | 0 | 17 | 100 | 17 | 35 | 32 | 0 | 280 | 54 | 0 | 490 | 40 | 730 | 0 | 150 | 25 |  | 936 | 0 | 0 | 0 | 0 | 0 | 0 | 0 | 16 | 30 | 0 | 130 | 7 | 48 | 0 | 0 | 0 | 35 | 0 | 50 | 35 | 34 | 40 | 8 | 30 | 0 | 0 | 5 | 0 | 0 | 200 | 0 | 0 | 200 | 0 | 0 | 0 | 0 | 0 | 0 | 0 | 380 | 70 | 0 | 18 | 0 | 6 | 0 | 8 | 35 | 1244 | 220 |  | 17 | 6 | 100 | 35 | 0 |  | 385 | 30 | 250 | 1400 | 130 | 0 |  |  |  |  | gas | hvdc | hsd | coal | hfo | tripura | solar | wind | hydro
Generation at 08:00(Today) | 0 | 0 | 190 | 170 | 0 | 5 | 0 | 330 | 0 | 0 | 0 | 225 | 318 | 0 | 0 | 15 | 280 | 0 | 0 | 0 | 50 | 16 | 13 | 0 | 0 | 0 | 0 | 0 | 0 | 0 | 17 | 22 | 33 | 30 | 8 | 0 | 30 | 0 | 0 | 0 | 0 | 211 | 0 | 0 | 0 | 0 | 12 | 32 | 51 | 48 | 0 | 6 | 5 | 13 | 0 | 0 | 0 | 280 | 270 | 216 | 0 | 0 | 0 | 0 | 0 | 51 | 0 | 33 | 25 | 0 | 8 | 15 | 5 | 112 | 99 | 0 | 0 | 0 | 41 | 28 | 50 | 47 | 112 | 0 | 25 | 0 | 0 | 20 | 18 | 0 | 0 | 280 | 25 | 0 | 0 | 48 | 0 | 0 | 56 | 0 | 17 | 8 | 0 | 17 | 6 | 316 | 49 | 17 | 17 | 1 | 16 | 0 | 17 | 34 | 0 | 11 | 320 | 35 | 10 | 0 | 17 | 100 | 17 | 5 | 0 | 0 | 270 | 17 | 0 | 489 | 0 | 740 | 0 | 150 | 10 | 0 | 917 | 0 | 0 | 0 | 0 | 0 | 0 | 0 | 16 | 22 | 0 | 80 | 9 | 32 | 0 | 0 | 0 | 35 | 0 | 41 | 35 | 34 | 0 | 0 | 0 | 0 | 0 | 11 | 0 | 0 | 200 | 0 | 0 | 200 | 0 | 0 | 0 | 0 | 0 | 0 | 0 | 288 | 72 | 0 | 18 | 0 | 6 | 0 | 2 | 18 | 1020 | 180 | 0 | 0 | 1 | 19 | 0 | 0 | 0 | 376 | 15 | 253 | 1397 | 68 | 0 | 0 |  |  |  | 137735295 | 20260363 | 1337232 | 108344518 | 39398853 | 2757120 | 3211398 | 43680 | 898880 |  |  | 312650107
[8 empty] | 299430 |  |  |  | 25503 |  |  | 299624 | 299625 | 299739 |  |  |  |  | 299565 | [26 empty] | 399366 | 399587 | [7 empty] | 299667 | 299280 | 299277 | [14 empty] | 299772 | [10 empty] | 299755 | [9 empty] | 299472 |  |  | 299523 |  | 299563 |  | 399588 | 399244 | 299281 | 299229 | 299524 | 299566 | 399747 |  | 399277 |  | 399575 | 399337 | 399467 | 399589 | 299230 | 299765 | [6 empty] | 399245 |  | 299282 | 399274 |  | 399226 |  | 399630 | 299864 | [12 empty] | 599468 |  |  |  | 599230 | [19 empty] | 499698 | [5 empty] | 499700 |  | 499696 | 599787 |  | 499268 | 599634 | 43212 |  |  | 499270 | 599730 |  |  | 599864 | [5 empty] | 599726 | [9 empty] | 137.7353 | 20.2604 | 1.3372 | 108.3445 | 39.3989 | 2.7571 | 3.2114 | 0.04368 | 0.89888
| Minimum Generation |  | 11791 | 8:00
| Highest Generation |  | 14779 | 22:00 | [129 empty] | 0 | [71 empty] | 313.9873
| Day Peak Generation |  | 12670 | 12:00
| Evening Peak Generation |  | 14695 | 21:00 | [201 empty] | 202699852
| HVDC Max Flow |  | 921 | 4:00 | [201 empty] | 202.6999
| HVDC EvPeak Flow |  | 663 | 21:00
| Load factor L.F |  | 88.52% | [167 empty] | 1275.5

## P1
POWER GRID COMPANY OF BANGLADESH LTD.
NATIONAL LOAD DESPATCH CENTER
DAILY REPORT
[7 empty] | Reporting Date : | 2024-04-07
Till now the maximum generation is : - |  |  |  | 15648 | 21:00 | Hrs on | 2023-04-19
The Summary of Yesterday's |  |  | 2024-04-06 | Generation & Demand |  | Today's Actual Min Gen. & Probable Gen. & Demand
Day Peak Generation : |  |  | 12670 | MW Hour : | 12:00 | Min. Gen. at | 8:00 | 12065
Evening Peak Generation : |  |  | 14695 | MW Hour : | 21:00 | Available Max Generation : |  | 15201
E.P. Demand (at gen end) : |  |  | 15700 | MW Hour : | 21:00 | Max Demand (Evening) : |  | 15200
Maximum Generation : |  |  | 14779 | MW Hour : | 22:00 | Reserve(Generation end) |  | 1
Total Gen. (MKWH) : |  |  | 313.9873 | System Load Factor : | 88.52% | Load Shed : |  | 0
EXPORT / IMPORT THROUGH EAST-WEST INTERCONNECTOR
Export from East grid to West grid :- Maximum |  |  |  | 770 | MW at | 19:30 | Energy
Import from West grid to East grid :- Maximum |  |  |  | - | MW at | - | Energy | -
|  | Water Level of Kaptai Lake at 6:00 A M on |  | 2024-04-07
Actual : |  | 78.72 | Ft.(MSL) , | Rule curve : | 86.8 | Ft.( MSL )
Gas Consumed : |  | Total = | 1056.49 | MMCFD. | Oil Consumed (PDB) :
HSD :
FO :
Cost of the Consumed Fuel (PDB+Pvt) : |  |  | Gas : | 416710988.362
: |  |  | Coal : | 729637793.52 | Oil : | 746784393.47 | Total : | 1893133175.352
Load Shedding & Other Information
Area |  | Yesterday |  |  |  | Today
|  |  |  | Estimated Demand (S/S end) |  | Estimated Shedding (S/S end) |  | Rates of Shedding
|  | MW |  | MW |  |  | MW | (On Estimated Demand)
Dhaka |  | 50 | 1200:00 | 5083.8668 |  |  | 0 | -0.2082%
Chittagong Area |  | 20 | 480:00 | 1400.0384 |  |  | 0 | 0.03483%
Khulna Area |  | 180 | 4320:00 | 1962.1165 |  |  | 0 | 0.08676%
Rajshahi Area |  | 130 | 3120:00 | 1706.2972 |  |  | 0 | 0.1417%
Cumilla Area |  | 250 | 6000:00 | 1403.5387 |  |  | 0 | 0.1076%
Mymensingh Area |  | 180 | 4320:00 | 1044.3414 |  |  | 0 | 0.1554%
Sylhet Area |  | 5 | 120:00 | 584.8911 |  |  | 0 | 0.06424%
Barisal Area |  | 55 | 1320:00 | 487.8885 |  |  | 0 | 0%
Rangpur Area |  | 90 | 2160:00 | 954.2139 |  |  | 0 | 0.1629%
Total |  | 960 |  | 14627.1926 |  |  | 0
Information of the Generating Units under shut down.
|  | Planned Shut- Down |  |  | Forced Shut- Down
1) Barapukuria ST: Unit- 1,2
2) Ghorasal-3,7
3) Shajibazar 330 MW
4) Baghabari-100 MW
5) Raozan unit-2
6) Siddhirganj 210 MW .
7) Ashuganj North
Outage | Restore | Additional Information of Machines, lines, Interruption / Forced Load shed etc. | [5 empty] | Remark
Time | Time
8:01 | 8:34 | Khulna (C) S/S Tr-2 415 T HT Tripped showing No relay relays. |  |  |  |  | 10.0MW load interrup.
8:01 | 8:35 | Khulna (C) S/S Tr-2 415 T LT Tripped showing E/F c- phase(inst) relays.
8:01 | 8:36 | Khulna (C) S/S Tr-3 405T HT Tripped showing No relay relays.
8:01 | 8:37 | Khulna (C) S/S Tr-3 405T LT Tripped showing E/F c-phase(inst) relays.
8:12 | 11:02 | Patuakhali 132/33kV S/S 425T (T-3) HT Forced S/D Due to Red Hot Some of point T-3 Transformer Bay
8:12 | 11:02 | Patuakhali 132/33kV S/S 425T (T-3) LT Forced S/D Due to Red Hot
8:18 | 10:36 | Bog-Sherpur 132/33kV S/S Transformer-2 (414T) HT Scheduled S/D Due to 33 KV Incomer-2 Red Hot Maintenance |  |  |  |  | 8.0MW load interrup.
- | 8:26 | Rajshahi 132/33kV S/S Transformer T-1(405T) HT is restored.
8:27 | 9:33 | Ramganj 132/33kV S/S Transformer -02 HT Scheduled S/D Due to 33 KV bus maintenance |  |  |  |  | 10.0MW load interrup.
8:29 | 15:05 | Sherpur 132/33kV S/S Transformer- 01 HT Scheduled S/D Due to T-1, X-formar 33 KV bushing temperature maintenance work.
8:29 | 9:44 | Feni 132/33kV S/S T-1(405T) LT Scheduled S/D Due to For BPDB Maintenance Work.
8:29 | 9:44 | Feni 132/33kV S/S T-1(405T) HT Scheduled S/D Due to For BPDB maintenance Work.
- | 8:30 | Rajshahi 132/33kV S/S Transformer T-1(405T) LT is restored.
8:38 | 10:42 | Madanganj 132/33kV S/S Madanganj-Fatullah 132KV Ckt Scheduled S/D Due to Main bus DS Red phase fingering work
8:39 | 10:40 | Fatullah-Madanganj 132 kV Ckt-2 Scheduled S/D from Fatullah 132/33kV end.
8:59 | 11:06 | Rajshahi 132/33kV S/S Transformer T-3 (425T) LT Scheduled S/D Due to Maintenance work. |  |  |  |  | 19.0MW load interrup.
8:59 | 11:06 | Rajshahi 132/33kV S/S Transformer T-3 (425T) HT Scheduled S/D Due to Maintenance work. |  |  |  |  | 19.0MW load interrup.
9:01 | 11:55 | Manikganj 132/33kV S/S 132/33 kV Transformer GT-2(35/50 MVA) LT Scheduled S/D Due to Red hot Maintenance. |  |  |  |  | 20.0MW load interrup.
9:02 | 11:32 | Manikganj 132/33kV S/S 132/33 kV Transformer GT-2(35/50 MVA) HT Scheduled S/D Due to Red hot Maintenance. |  |  |  |  | 20.0MW load interrup.
9:25 | 16:05 | Savar 132/33kV S/S Main Bus Scheduled S/D Due to 132kV Main Bus-I DS installation work of T-4 by G2G Project.
- | 9:28 | Barishal 230/132kV S/S T-5 HT is restored.
- | 9:30 | Barishal 230/132kV S/S T-5 LT is restored.
10:01 | 16:54 | Ghorasal-Tongi 230kV Ckt-2 Scheduled S/D from Tongi 230/132/33kV end.
10:05 | 11:23 | Barishal 230/132kV S/S T-4 LT Scheduled S/D Due to 33 kV Babuganj feeder source DS red hot repair by PBS |  |  |  |  | 7.0MW load interrup.
- | 10:05 | Barishal 132/33kV S/S T-2 (415T) HT is restored.
10:05 | 11:19 | Barishal 230/132kV S/S T-4 HT Scheduled S/D Due to 33 kV Babiganj feeder source DS red hot repair by PBS |  |  |  |  | 7.0MW load interrup.
- | 10:06 | Barishal 132/33kV S/S T-2 (415T) LT is restored.
- | 10:11 | Gopalganj 400/132kV S/S 400kV Payra Ckt-1 is restored.
10:21 | 10:59 | Savar 132/33kV S/S Capacitor Bank-1 Forced S/D Due to Remover bird nest
10:21 | 10:59 | Savar 132/33kV S/S Capacitor Bank-2 Forced S/D Due to Remover bird nest
10:21 | 12:12 | Gopalganj 400/132kV S/S 400kV Payra Ckt-2 Forced S/D
10:22 | 10:59 | Savar 132/33kV S/S Capacitor Bank-3 Forced S/D Due to Remover bird nest
11:00 | 12:14 | Noapara 132/33kV S/S T-2 LT Scheduled S/D Due to 33kV BUS Section Shutdown due to REB-1 High Temperature maintenance. |  |  |  |  | 16.0MW load interrup.
11:01 | 11:27 | Bogura(New)-Bogura(Sherpur) 132 kV Ckt-1 Scheduled S/D from Bog-Sherpur 132/33kV end Due to For Red Hot Mainteance
11:05 | 12:13 | Noapara 132/33kV S/S T-2 HT Scheduled S/D Due to 33kV BUS Section Shutdown due to REB-1 High Temperature maintenance. |  |  |  |  | 16.0MW load interrup.
11:06 | 12:34 | Rajshahi 132/33kV S/S Transformer T-2(415T) LT Scheduled S/D Due to T-2 KV BUS cleaning and maintenance |  |  |  |  | 40.0MW load interrup.
11:06 | 12:34 | Rajshahi 132/33kV S/S Transformer T-2(415T) HT Scheduled S/D Due to 33 KV Side maintenance and cleaning |  |  |  |  | 40.0MW load interrup.
- | 11:53 | Purbasadipur 132/33kV S/S T-3 Transformer (423T) LT is restored.
12:00 | - | Day peak Generation :12670 MW
12:47 | 13:04 | Khulna (C) S/S TR-1 425T LT Forced S/D Due to Due to Metering core changing by XEN Energy Auditing Khulna. |  |  |  |  | 34.0MW load interrup.
12:47 | 13:04 | Khulna (C) S/S TR-1 425T HT Forced S/D Due to Due to Metering core changing by XEN Energy Auditing Khulna. |  |  |  |  | 34.0MW load interrup.
14:41 | 15:31 | Purbasadipur 132/33kV S/S T-4 Transformer LT Scheduled S/D Due to Oil Leakage remove work
14:41 | 15:25 | Purbasadipur 132/33kV S/S T-4 Transformer HT Scheduled S/D Due to Oil Leakage remove work
15:32 | 17:05 | Sherpur 132/33kV S/S Transformer- 03 HT Scheduled S/D Due to Red hot work
- | 15:40 | Payra 400/132/33kV S/S 400/132/33 kV Auto Transformer-02 LT is restored.
- | 15:45 | Payra 400/132/33kV S/S 400/132/33 kV Auto Transformer-02 HT is restored.
19:20 | 20:01 | Sherpur 132/33kV S/S Transformer- 02 HT Forced S/D Due to T-02, 33 KV PT Oil Leakage maintenance work. |  |  |  |  | 5.0MW load interrup.
19:20 | 20:02 | Sherpur 132/33kV S/S Transformer- 02 LT Forced S/D Due to T-02, 33 KV PT Oil Leakage maintenance work. |  |  |  |  | 5.0MW load interrup.
19:39 | - | Sirajgonj 400 MW CCPP Unit-4 Syncronized with remarks:- ST
21:00 | - | Evening Peak Generation: 14695 MW.
4:00 | - | Sehri Peak Gen. 13201 MW
4:23 | - | Matarbari 2*600 MW (CPGCL) unit-1 was sync.
4:23 | - | Matarbari 2*600 MW (CPGCL) Syncronized
5:47 | 5:55 | Haripur-Narsingdi 132kV Ckt-1 Scheduled S/D from Haripur 230/132kV end Due to Load shifting from 132kV main bus to |  |  |  |  | 115.0MW load interrup. Haripur 230/132kV end
reserve bus at Haripur S/S.
6:07 | - | Sirajgonj 400 MW CCPP Unit-4 Shutdown with remarks:- ST
6:08 | - | Ishurdi 230/132kV S/S 230/132 kV T-02 LT Tripped showing No relay signal relays.
6:08 | - | Ishurdi 230/132kV S/S 230/132 kV T-02 HT Tripped showing no relay signal ( lock out) relays Due to on load tap changer trip
6:27 | - | Sirajgonj GAS 410MW Unit-4 ST was shutdown.
7:00 | - | Min. Gen. 12165 MW

## P2
EVENING PEAK GENERATION AND DAY LONG ENERGY DATA OF POWER STATIONS
| Date : | 2024-04-06 | [5 empty] | Page -2
Sl. |  |  |  |  | Present | Peak | Energy
No. | Name of the Power Stations |  | Producer | Installed Capacity | Capacity | Hour | Generated | Remarks
Generation
|  |  |  | Unit No. X Capacity | MW | MW | KWH
1 | Ghorasal Repowered CCPP:Unit-3 (GT |  | PDB | 1*260 | 260 | 0 | 0 | Under maint.
2 | Ghorasal Repowered CCPP Unit-4 |  | PDB | 1*210 | 180 | 190 | 4377437
| Ghorasal TPP Unit-5 |  | PDB | 1*210 | 190 | 170 | 4158000
3 | Ghorasal 365 MW CCPP Unit-7 |  | PDB | 1*243+1*122 | 365 | 0 | 0 | Air Compressor problem
| Ghorashal 78.5 MW PP(MAX) |  | QRPP | 2*40 | 0 | 0 | 0 | Contract Expired
4 | Ghorashal 108 MW PP (Regent) |  | IPP | 34*3.35 | 108 | 5 | 128590 | Gas shortage
5 | Haripur GTPP |  | SBU, PDB | 2*32 | 20 | 0 | 0 | Under maint.
6 | Haripur 412 MW CCPP |  | EGCB | 1*273+1*139 | 400 | 389 | 8884800 | Machine problem
7 | Haripur 360 MW CCPP(HPL) |  | IPP | 1*235+1*125 | 0 | 0 | 0 | Contract Expired
8 | Meghnaghat 450 MW CCPP(MPL) |  | IPP | 2*150+1*150 | 450 | 225 | 5086000 | GT-2 under maint
9 | Meghnaghat 100 MW(IEL) |  | NENP | 12*8.9 | 100 | 0 | 0 | Contract Expired
10 | Meghnaghat CCPP(Summit) |  | IPP | 2*110+1*110 | 335 | 300 | 7158604 | Gas shortage
11 | Madanganj 102 PP(Summit) |  | NENP | 6*17 | 102 | 0 | 0 | Contract Expired
12 | Madanganj-55 MW PP(Summit) |  | IPP | 3*17.08+1*11.3 | 55 | 40 | 486739 | Fuel shortage
13 | Keraniganj 100 MW PP (Powerpac) |  | NENP | 8*13.45 | 75 | 13 | 98229 | Fuel shortage
14 | Narshingdi 22 MW PP (Doreen) |  | SIPP, REB | 8*2.90 | 22 | 0 | 0 | Contract Expired
15 | 210 MW Siddhirgonj TPP |  | PDB | 1*210 | 115 | 0 | 0 | Under maint.
16 | Siddhirgonj 2*120 MW GTPP |  | EGCB | 2*105 | 210 | 0 | 0 | Gas shortage
17 | Siddhirganj 100 PP(Dutch Bangla) |  | NENP | 12*8.9 | 100 | 0 | 0 | Contract Expired
18 | Siddhirganj 335 MW CCPP |  | EGCB | 1*217+118 | 335 | 327 | 7802649
19 | Gagnagar 102 MW PP (Digital Power) |  | IPP | 12*8.924 | 102 | 74 | 1352736 | Fuel shortage
20 | Katpotti 52 MW PP (Sinha) |  | IPP | 7*7.9 | 0 | 0 | 0 | Fuel shortage
21 | Kamalaghat 54 MW PP(Banco Energy) |  | IPP | 3*18 | 54 | 35 | 176400 | Fuel shortage
22 | Kodda 150 MW PP |  | BPDB-RPCL | 9*17.06 | 149 | 146 | 1227360
23 | Manikganj 55 MW PP (Northern) |  | IPP | 3*19.3 | 55 | 55 | 304119
24 | Nababganj 55 MW PP (Southern power ) |  | IPP | 3*19.3 | 55 | 55 | 253201
25 | Bosila 108 MW PP(CLC) |  | IPP | 12*8.775+1*3.5 | 0 | 0 | 0
26 | Summit Power,(Madhabdi+Ashulia) |  | SIPP,REB | 3*3.67+4*8.73 | 80 | 38 | 932880 | Engine problem
27 | Maona 33 MW PP(Summit) |  | SIPP,REB | 4*8.73 | 33 | 33 | 717800
28 | Rupganj 33 MW PP(Summit) |  | SIPP,REB | 4*8.73 | 33 | 24 | 566900 | Engine problem
29 | Gazipur 52 MW PP |  | RPCL | 6*8.9 | 52 | 25 | 304594 | Fuel shortage
30 | Tongi 80 MW GTPP |  | PDB | 1* 105 | 105 | 0 | 0 | Gas shortage
31 | Kodda 300 MW PP Unit-2 (Summit) |  | IPP | 18*17.076 | 300 | 245 | 2072509 | Fuel shortage
| Bramhangoan 100 MW PP (Aggreko) |  | IPP | 114*0.959 | 0 | 0 | 0 | Contract Expired
| Aurahati 100MW PP (Aggreko) |  | IPP | 0.85*23+0.95*91 | 0 | 0 | 0 | Contract Expired
32 | Kodda 149 MW PP Unit-1 (Summit) |  | IPP | 8*18.45+8.97 | 149 | 131 | 1541376 | Fuel shortage
33 | Gazipur 100 MW PP |  | RPCL | 6*17.5 | 105 | 105 | 887040
34 | Meghnaghat 104 MW PP (OPCL) |  | IPP | 18.5*6 | 104 | 53 | 754560 | Fuel shortage
35 | Manikgonj 162MW PP(MPGL) |  | IPP | 9*18 | 162 | 90 | 637920 | Fuel shortage
36 | Spectra Solar Plant Ltd. |  | IPP | 35 | 35 | 0 | 211388
37 | Kanchan Purbachal Power Generation Ltd. |  | IPP | 18.4*3 | 55 | 0 | 0 | Fuel shortage
38 | Meghnaghat Unique power |  | IPP | 586 | 584 | 0 | 0 | On test.
| Summit Meghanghat-2 589 MW(Gas) |  | IPP | 589 | 0 | 180 | 3633182 | On test.
| Dhaka area Total |  |  |  | 5634 | 2948 | 53755013
39 | Chattogram TPP-1 |  | PDB | 1*210 | 180 | 0 | 0 | Gas shortage
| Chattogram TPP-2 |  | PDB | 1*210 | 180 | 0 | 0 | Gas shortage
40 | Raozan 25 MW PP |  | RPCL | 3*8.9 | 25 | 25 | 231593
41 | Teknaf 20MW PP (Solartech) |  | IPP | 20 | 20 | 0 | 91935
42 | Patenga 50MW PP (Baraka) |  | IPP | 8*6.98 | 50 | 19 | 238560 | Fuel shortage
43 | Kaptai Hydro: Unit-1,2,3,4, 5 |  | PDB | 2*40+3*50 | 230 | 60 | 898880 | Low water level
44 | Sikalbaha 225MW |  | PDB | 1*150+1*75 | 225 | 212 | 5112221
45 | Sikalbaha Peaking GT |  | PDB | 1*150 | 150 | 0 | 0 | Under maint.
46 | Sikalbaha 105 MW PP (Baraka Sikalbaha) |  | IPP | 6*17.5 | 105 | 17 | 429054 | Fuel shortage
47 | Hathazari 100 MW peaking PP |  | PDB | 11*8.9 | 98 | 56 | 1030828 | Engine problem
48 | Dohazari -Kalaish 100 MW Peaking |  | PDB | 6*17 | 102 | 51 | 1208234 | Engine problem
49 | Juldah 100 MW Unit-1 (Acorn) |  | NENP | 8*13.45 | 100 | 58 | 1161600 | Fuel shortage
50 | Juldah 100 MW PP Unit-3 (Acorn) |  | IPP | 8*13.5 | 100 | 0 | 0 | Fuel shortage
51 | Barabkunda 22 MW PP (Regent) |  | SIPP, PDB | 8*2.90 | 22 | 5 | 109104 | Engine problem
* | Malancha, Ctg. EPZ (United) |  |  | 5*8.73+3*9.34 | 0 | 29 | 450240
52 | Chattogram 108 MW PP (ECPV) |  | IPP | 16*7 | 108 | 13 | 165120 | Fuel shortage
53 | Kaptai 7 MW Solar PP |  | PDB | 7.4 MW | 7 | 0 | 30840
54 | Anwara 300 MW PP (United) |  | IPP | 17*17+24 | 300 | 16 | 386400 | Fuel shortage
55 | Jodiac Power |  | IPP | 3*18.55+1*3.6 | 54 | 36 | 206146 | Fuel shortage
56 | Karnaphuli Power Ltd. |  | IPP | 18.415*6+6.5 | 110 | 17 | 423200 | Fuel shortage
57 | Juldah unit-2 (Acorn) |  | IPP | 8*13.6 | 100 | 11 | 263040 | Fuel shortage
58 | Anlima Energy Ltd. |  | IPP | 6*21.2 | 116 | 17 | 410236 | Fuel shortage
59 | Mirsharai 150 MW |  | BPDB-RPCL | 18.5*9 | 163 | 126 | 781163 | Fuel shortage
60 | SS Power I |  | SS Power | 2*612 | 1224 | 489 | 11759999 | Coal shortage
| Cox's Bazar Wind |  | IPP | 66 | 0 | 0 | 43680 | On test.
61 | Matarbari 2*600 MW (CPGCL) |  | CPGCL | 0 | 575 | 564 | 13693090
| Mirsharai 150 MW (Gas) |  | BPDB-RPCL | 18.5*9 | 0 | 0 | 0 | On test.
| Sonagazi 75 MW Solar Plant |  | EGCB | 75 | 0 | 0 | 427382
| Chattogram area Total |  |  |  | 4344 | 1821 | 39552545
| Ashuganj TPP Unit- 3 |  | APSCL | 1*150 | 0 | 0 | 0 | Contract Expired
| Ashuganj TPP Unit- 4 |  | APSCL | 1*150 | 0 | 0 | 0 | Contract Expired
| Ashuganj TPP Unit- 5 |  | APSCL | 1*150 | 0 | 0 | 0 | Contract Expired
62 | Ashuganj 225 MW CCPP |  | APSCL | 1*142+1*75 | 221 | 218 | 5163000 | FGMO
63 | Ashuganj 450 MW CCPP(North) |  | APSCL | 1*360 | 360 | 290 | 7265700 | FGMO
64 | Ashuganj 450 MW CCPP(South) |  | APSCL | 1*360 | 360 | 290 | 6778000 | FGMO
65 | Ashuganj 420 MW CCPP(East) |  | APSCL | 284*1+116*1 | 400 | 325 | 6073500 | FGMO
66 | Ashuganj 50 MW PP |  | APSCL | 14*3.968 | 45 | 0 | 386136 | Gas shortage
67 | Ashuganj 55 MW PP (Precision) |  | QRPP | 0 | 55 | 0 | 71040 | Gas shortage
68 | Ashuganj 195 MW PP (APSCL-United) |  | IPP | 20*9.73+1*16 | 195 | 0 | 0 | Gas shortage
69 | Ashuganj 51 MW PP (Midland) |  | IPP | 6*9.34 | 51 | 51 | 1061023
70 | Ashuganj 150 MW PP (Midland) |  | IPP | 23*7.015 | 150 | 5 | 150545 | Fuel shortage
71 | Titas 50 MW Peaking PP |  | PDB | 6*8.92 | 52 | 33 | 824352 | Engine problem
72 | Chandpur 150 MW CCPP |  | PDB | 1*106+1*57 | 163 | 0 | 0 | Under maint.
73 | Chandpur 200 MW (Desh energy) |  | IPP | 12*18.4 | 200 | 140 | 1560960 | Fuel shortage
74 | Feni 11 MW PP (Doreen) |  | SIPP, REB | 4*2.90 | 11 | 5 | 123840 | Engine problem
** | Impoprt (Tripura) |  | Imported power | 0 | 160 | 112 | 2757120
75 | Jangalia 33 MW PP (Summit) |  | SIPP, PDB | 4*8.73 | 33 | 15 | 268200 | Engine problem
76 | Jangalia 52 MW PP (Lakdanavi) |  | IPP | 6*8.92 | 52 | 49 | 810595
77 | Cumilla 25 MW PP (Summit) |  | SIPP, REB | 3*3.67+2*6.97 | 25 | 17 | 434740 | Engine problem
| Daudkandi 200 MW PP (B.Trac) |  | IPP | 154*1.4 | 0 | 0 | 0
78 | Feni Lanka Power |  | IPP | 7*18.415+1*9.78 | 114 | 98 | 1818300 | Fuel shortage
79 | Chowmuhani 113 MW |  | IPP | 12*9.78+2*3.1 | 113 | 48 | 729960 | Fuel shortage
80 | Bhairob 54.5 MW |  | IPP | 3*18.2 | 54 | 35 | 500760 | Engine problem
81 | Chandpur 115(Doreen) |  | IPP | 4*18.5+2*22.5 | 115 | 95 | 771840 | Fuel shortage
| Cumilla Area Total |  |  |  | 2929 | 1826 | 37549611
82 | RPCL 210MW CCPP |  | IPP | 4*35+1*70 | 202 | 122 | 2059200 | Gas shortage
83 | Jamalpur 95 MW PP(Powerpac) |  | IPP | 0 | 0 | 0 | 0 | Under maint.
84 | Sarishabari 3 MW Solar Plant |  | IPP | 1*3 | 3 | 0 | 13000
85 | Mymensingh 200 MW PP (United) |  | IPP | 9.78*21 | 200 | 136 | 1370400 | Fuel shortage
86 | Jamalpur 115 MW PP (United) |  | IPP | 9.78*12 | 115 | 78 | 914400 | Fuel shortage
87 | Sutiakhali 50 MW Solar PP |  | IPP | 50 | 50 | 0 | 325000
88 | Tangail Palli Power Gen 22 MW |  | IPP | 4*6.7 | 22 | 12 | 296400 | Fuel shortage
| Mymensingh Area Total |  |  |  | 592 | 348 | 4978400
89 | Fenchugonj CCPP Phase-1 |  | PDB | 2*32+1*33 | 70 | 42 | 961000 | Machine problem
90 | Fenchugonj CCPP Phase-2 |  | PDB | 2*35+1*35 | 90 | 29 | 678120 | Machine problem
91 | Kushiara 163 MW CCPP (KP) |  | IPP | 1*109+1*54 | 163 | 110 | 2574327 | ST under maint.
92 | Shajibazar 330 MW CCPP |  | PDB | 3*110 | 330 | 0 | 0 | Under maint.
93 | Fenchugonj 51 MW PP (Barakatullah) |  | RPP | 19*2.90 | 51 | 53 | 1270200
94 | Fenchuganj 44 MW (Energyprima) |  | NENP | 12*3.3+5*2 | 50 | 47 | 1065456 | Engine problem
95 | Hobiganj 11 MW PP Cofidence-E |  | SIPP, REB | 4*2.90 | 11 | 0 | 0 | Gas shortage
96 | Shahjibazar GTPP Unit- 8 & 9 |  | PDB | 2*35 | 66 | 25 | 522720 | Unit-9 Under Maint.
97 | Shahjibazar 86 MW PP (Shahjibazar) |  | RPP | 32*2.90 | 86 | 0 | 0 | Contract Expired
98 | Shahjibazar 100 MW GTPP |  | PDB | 1*100 | 100 | 99 | 2359782
99 | Sylhet 225 MW CCPP |  | PDB | 1*142+1*89 | 231 | 137 | 3207040 | ST under maint.
100 | Sylhet 20 MW GTPP |  | PDB | 1*20 | 20 | 16 | 416000
| Sylhet 50 MW PP (EPL) |  | NENP | 27*2 | 0 | 0 | 0 | Contract Expired
101 | Shahjahanulla 25 MW PP |  | SIPP, REB | 3*9.34 | 25 | 24 | 470040
102 | Bibiana-II 341 MW CCPP (Summit) |  | IPP | 1*222+1*119 | 341 | 280 | 7207500 | FGMO
103 | Bibiyana-III 400 MW CCPP |  | PDB | 285*1+134*1 | 400 | 350 | 9027000 | FGMO
104 | Sylhet 10MW PP (Desh) |  | RPP | 6*1.95 | 10 | 0 | 0 | Contract Expired
105 | Bibiyana South 400 MW |  | PDB | 400 MW | 383 | 330 | 9040600 | FGMO
| Sylhet Area Total |  |  |  | 2427 | 1542 | 38799785
106 | Bheramara GTPP Unit-3 |  | PDB | 1*20 | 16 | 0 | 8000 | Reserve
** | Bheramara (HVDC ) |  | Imported power | 2*500 | 1000 | 663 | 20260363
107 | Khulna 115 PP MW (KPCL-2) |  | NENP | 7*17 | 115 | 0 | 0 | Contract Expired
108 | Faridpur 50 MW Peaking PP |  | PDB | 8*6.89 | 54 | 37 | 487200 | Engine problem
109 | Khulna 225 MW CCPP |  | NWPGCL | 1*150+1*75 | 230 | 0 | 0 | Fuel shortage
110 | Gopalganj 100 MW Peaking PP |  | PDB | 16*6.98 | 109 | 50 | 773632 | Engine problem
111 | Bheramara 410 MW CCPP |  | NWPGCL | 1*278+1*132 | 410 | 0 | 0 | Gas shortage
112 | Noapara 40 MW PP (Khanjahan Ali) |  | NENP | 5*8.5 | 40 | 0 | 0 | Contract Expired
| Noapara 100 MW PP (Bangla Trac) |  | IPP | 70*1.4 | 0 | 0 | 0 | Contract Expired
113 | Rupsha 105 MW PP (Orion rupsha) |  | IPP | 6*18.445 | 105 | 82 | 1875840 | Fuel shortage
114 | Madhumati 100 MW PP |  | NWPGCL | 6*18 | 105 | 0 | 0 | Fuel shortage
115 | Mongla Orion 100 MW Solar PP |  | IPP | 100 | 100 | 0 | 632880
116 | Khulna 330 MW CCPP (OIL) |  | BPDB | 1*220+1*110 | 336 | 0 | 1329232 | On test.
117 | Rampal 1320 MW (BIFPCL) |  | NTPC&BPDB | 660*2 | 617 | 546 | 10101820
| Kulna 225 MW CCPP (GAS) |  | NWPGCL | 0 | 0 | 0 | 0
| Khulna Area Total |  |  |  | 3237 | 1378 | 35468967
118 | Barisal 110 MW PP (Summit ) |  | IPP | 7*17.076 | 110 | 110 | 1185408
119 | Bhola 33 MW PP (Venture) |  | NENP | 1*34.50 | 40 | 9 | 217164 | Engine problem
120 | Bhola 225 MW CCPP |  | PDB | 2*63+1*68 | 194 | 120 | 3004000 | Machine problem
| Bhola 95 MW PP (Aggreko) |  | QRPP | 96*1.10 | 0 | 0 | 0 | Contract Expired
121 | Payra 1320 MW |  | BCPCL | 2*622 | 1244 | 1244 | 28966100
122 | Bhola Nutan Biddut BD LTD |  | IPP | 220 | 220 | 220 | 5215145
123 | United Payra Power Ltd. |  | IPP | 8*18.5+1*9.5 | 150 | 35 | 296400 | Fuel shortage
124 | Barisal 307 MW |  | IPP | 307*1 | 307 | 307 | 6589100
| Barisal Area Total |  |  |  | 2265 | 2045 | 45473317
125 | Baghabari 71 MW GTPP |  | PDB | 1*71 | 71 | 0 | 0 | Gas shortage
| Baghabari 100 MW GTPP |  | PDB | 1*100 | 100 | 0 | 0 | Gas shortage
126 | Baghabari 50 MW Peaking PP |  | PDB | 6*8.9 | 52 | 35 | 688313 | Engine problem
127 | Bera 70 MW Peaking PP |  | PDB | 9*8.29 | 71 | 23 | 254118 | Engine problem
128 | Amnura 50 MW PP(Sinha) |  | NENP | 7*7.79 | 28 | 35 | 814040 | Engine problem
129 | Katakhali 50 MW PP (Northern) |  | QRPP | 6*8.9 | 50 | 34 | 740691 | Engine problem
130 | Katakhali 50 MW Peaking PP |  | PDB | 6*8.7 | 50 | 47 | 603850 | Engine problem
131 | Sirajgonj Unit-1 225MW |  | NWPGCL | 1*150+1*75 | 210 | 211 | 5150455
132 | Sirajgonj Unit-2 225MW |  | NWPGCL | 1*150+1*75 | 220 | 0 | 0
133 | Sirajgonj Unit-3 225MW |  | NWPGCL | 1*141 | 220 | 0 | 0 | Gas shortage
134 | Sirajgonj 400 MW CCPP Unit-4 |  | SNWPGCL | 1*282+1*132 | 414 | 414 | 6282764
135 | Santahar 50 MW Peaking PP |  | PDB | 6*8.7 | 50 | 22 | 205441 | Engine problem
| Bogra 22 MW PP (GBB) |  | RPP | 0 | 0 | 0 | 0 | Contract Expired
| Bogura 20 MW PP (Energyprima) |  | NENP | 5*3.3+5*2 | 0 | 0 | 0 | Contract Expired
136 | Ullapara 11 MW PP (Summit) |  | SIPP, REB | 4*2.90 | 11 | 11 | 263196
137 | Natore 52 MW PP (Rajlanka) |  | IPP | 6*8.92 | 52 | 8 | 16277 | Fuel shortage
138 | Chapainawabganj 100 MW Peaking PP |  | PDB | 12*8.924 | 104 | 92 | 1184320 | Engine problem
| Baghabari 200 MW PP (Paramount) |  | IPP | 135*1.6 | 0 | 0 | 0 | Fuel shortage
139 | Bagura 113 MW PP (Confidence)-2 |  | IPP | 6*18.55+7.2 | 113 | 90 | 924576 | Fuel shortage
140 | Confidence Power Bogura Unit-1 113 MW |  | IPP | 6*18.55 | 113 | 95 | 876000 | Fuel shortage
141 | Sirajgonj 6.55 MW Solar |  | NWPGCL | 1*6 | 6 | 0 | 34200
** | Adani Power Jharkhanda Ltd |  | Imported power | 748*2 | 1496 | 1313 | 31644509
| Rajshahi Area Total |  |  |  | 3431 | 2430 | 49682750
142 | Barapukuria TPP Unit-1 |  | PDB | 1*125 | 85 | 0 | 0 | Under maint.
| Barapukuria TPP Unit-2 |  | PDB | 1*125 | 85 | 0 | 0 | Under maint.
143 | Barapukuria 275 MW TPP Unit-3 |  | PDB | 1*275 | 274 | 220 | 5589900 | Coal shortage
144 | Rangpur 20 MW GTPP |  | PDB | 1*20 | 20 | 0 | 0
145 | Saidpur 20 MW GTPP |  | PDB | 1*20 | 20 | 0 | 0
146 | Rangpur 113 MW PP (Confidence) |  | IPP | 9*6.984+7*7.015+3.15*2 | 113 | 63 | 922742 | Fuel shortage
147 | Sympa Solar Power 8MW |  | IPP | 8 MW | 8 | 0 | 42957
148 | Energypac Power Venture Thakurgaon Ltd. |  | IPP | 115 | 115 | 74 | 769536 | Fuel shortage
149 | Intraco Solar 30 MW |  | IPP | 1*30 | 30 | 0 | 223786
150 | Teesta Solar Limited |  | BPCL | 16*12.5 | 200 | 0 | 1178030
| Rangpur Area Total |  |  |  | 950 | 357 | 8726951
| Total |  |  |  | 25809 | 14695 | 313987339
| Eastern Grid Total |  |  |  | 15926 | 8485 | 174635354
| Western Grid Total |  |  |  | 9883 | 6210 | 139351985
| National Grid Total |  |  |  | 25809 | 14695 | 313987339
*Data collected from respective power station over telephone.
Executive Engineer
Network Operation Division
Page- 3

## P3
POWER GRID COMPANY OF BANGLADESH LTD.
NATIONAL LOAD DESPATCH CENTER
MAXIMUM LOAD SERVED BY DIFFERENT GRID SUB-STATIONS
QF-LDC-09
| Date: | 2024-04-06
| (a) ENTIRE EASTERN GRID : |  | 9411.7 | MW | (b) ENTIRE WESTERN GRID : |  | 4652.6 | MW
| i) Dhaka area |  | 5246.7 | MW | i) Khulna area |  | 1776 | MW
| ii) Chittagong area |  | 1326 | MW | ii) Rajshahi area |  | 1565.6 | MW
| iii) Comilla area |  | 1200 | MW | iii) Barisal area |  | 416 | MW
| iv) Mymensingh area |  | 1093 | MW | iv) Rangpur area |  | 895 | MW
| v) Sylhet area |  | 546 | MW
|  | SYSTEM TOTAL DEMAND ( a + b ) = |  | 14064.3 | MW
MAXIMUM LOAD SERVED BY DIFFERENT SUB-STATIONS
| Sub-station | Load (MW) | Time | Sub-station | Load (MW) | Time | Sub-station | Load (MW) | Time | Sub-station | Load (MW) | Time | Sub-station | Load (MW) | Time
1 | AKS | 10 | 09:00 | Chhatak | 31 | 21:00 | Kamrangirchar | 52 | 13:00 | Narinda | 72 | 13:00 | Sherpur | 146 | 18:30
2 | AKSML | 89 | 05:00 | Chowmuhani | 222 | 21:00 | Kaptai | N/A | N/A | Narshingdi | 152 | 06:00 | Shikalbaha | 31 | 13:00
3 | Aftabnagar | 36 | 19:00 | Chuadanga | 122 | 19:30 | Kazla | 102 | 16:00 | Natore | 164 | 22:00 | Shikalbaha-230 | N/A | N/A
4 | Agargaon | 102 | 13:00 | Coxsbazar | 116 | 18:30 | Keranigonj | 80 | 21:00 | Nawabganj | 57 | 21:00 | Shitalakhya | 104.9 | 16:00
5 | Agrabad | 80 | 18:30 | Cumilla(N) | 163 | 20:00 | Khagrachori | 32 | 22:00 | Netrakona | 99 | 01:00 | Sholosohor | 42 | 19:30
6 | Amnura | 79 | 22:00 | Cumilla(S) | 164 | 15:00 | Khulna | 75 | 14:00 | New | 33.5 | 15:00 | Shyampur | 172 | 00:00
7 | Ashuganj | 72 | 22:00 | Daudkandi | 123 | 18:30 | Khulshi | 178 | 20:00 | Niamatpur | 108 | 08:00 | Siddhirganj | 118 | 15:00
8 | BIPTC | N/A | N/A | Dhaka | 26 | 13:00 | Kishoreganj | 118 | 19:30 | Noapara | 54 | 23:00 | Sirajganj | 126 | 21:00
9 | BSRM | 146 | 17:00 | Dhamrai | 132 | 18:00 | Kodda | 304 | 22:00 | PHP | 9 | 14:00 | Sonargaon | 89 | 21:00
10 | Bagerhat | 93 | 23:00 | Dhanmondi | 143 | 13:00 | Kulaura | 54 | 21:00 | Pabna | 124 | 03:00 | Sreemongol | 70 | 23:00
11 | Bakulia | 104 | 19:00 | Dohazari | 109 | 21:00 | Kurigram | 60 | 22:00 | Palashbari | 126 | 18:30 | Sreepur | 63 | 04:00
12 | Banani | 44 | 13:00 | Faridpur | 171 | 22:00 | Kushtia | 140 | 23:00 | Panchagarh | 47 | 18:00 | Srinagar | 82.6 | 21:00
13 | Bangabhaban | 9 | 10:00 | Fatullah | 71 | 15:00 | Lalbag | 77 | 13:00 | Patuakhali | 90 | 22:00 | Sunamganj | 54 | 22:00
14 | Barapukuria | 67 | 21:00 | Fenchuganj | 43 | 22:00 | Lalmonirhat | 55 | 18:30 | Payra | 22 | 19:30 | Sylhet | 36 | 21:00
15 | Barguna | 20 | 20:00 | Feni | 107 | 22:00 | MI_Cement | 11.6 | 05:00 | Postogola | 57 | 15:00 | Sylhet-132 | 114 | 22:00
16 | Barishal | 107 | 11:00 | GPH | 90 | 02:00 | Madanganj | 44 | 21:00 | Purbachal | 19 | 00:00 | TK | 34.5 | 21:00
17 | Barishal-230 | 88 | 04:00 | Ghorashal | 79 | 18:00 | Madaripur | 110 | 22:00 | Purbasadipur | 123 | 19:00 | Tangail | 244 | 20:00
18 | Baroaulia | 70 | 08:00 | Goalpara | 38 | 21:00 | Madartek | 81.63 | 19:00 | Rahim | 52 | 14:00 | Thakurgaon | 96 | 18:30
19 | Baroirhat | 55 | 23:00 | Gollamari | 78 | 18:30 | Madunaghat | 53 | 21:00 | Rajbari | 82 | 22:00 | Tongi | 166 | 11:00
20 | Bashundhara | 191 | 19:00 | Gopalganj | 118.6 | 23:00 | Magura | 65 | 18:00 | Rajendrapur | 110 | 21:00 | Ullahpara | 33 | 19:30
21 | BashundharaCement | 2 | 01:00 | Gulshan | 108 | 13:00 | Mahasthangarh | 78 | 19:00 | Rajshahi | 173 | 19:00 | Ullon | 61 | 19:00
22 | Beanibazar | 56 | 18:30 | Halishahar | 85.5 | 15:00 | Manikganj | 134 | 21:00 | Rajshahi-230 | 43 | 12:00 | Uttara | 71 | 13:00
23 | Benapole | 67 | 22:00 | HaripurSBU | 135 | 19:30 | Maniknagar | 68 | 13:00 | Ramganj | 94 | 23:00 | UttaraNew | 59 | 18:30
24 | Bhaluka | 98 | 19:00 | Hasnabad | 93 | 21:00 | Matarbari | 50 | 19:30 | Rampur | 30 | 19:30 | Zigatola | 86 | 19:00
25 | Bhandaria | 54 | 22:00 | Hathazari | 85 | 22:00 | Matuail | 76 | 12:00 | Rangamati | 18 | 21:00
26 | Bhangura | 48 | 22:00 | Ishurdi | 77 | 19:00 | Millgate | 113 | 16:00 | Rangpur | 147 | 21:00
27 | Bheramara(GK) | 64 | 21:00 | Jaldhaka | 72 | 21:00 | Mirpur | 166 | 00:00 | Ruppur | 4.4 | 11:00
28 | Bhulta | 222 | 10:00 | Jamalpur | 146 | 20:00 | Mirsorai | 11 | 19:30 | SSM | 2 | 01:00
29 | Bog-Sherpur | 64 | 21:00 | Jashore | 150 | 23:00 | Mirzapur | 46 | 22:00 | Saidpur | 95 | 21:00
30 | Bogura | 172 | 12:00 | Jhenaidah | 140 | 22:00 | Mithapukur | 56 | 21:00 | Satkhira | 146 | 00:00
31 | Borhanuddin | 82 | 23:00 | Joydebpur | 215 | 22:00 | Modern | 0.3 | 15:00 | Satmasjid | 121 | 19:00
32 | Brahmanbaria | 152 | 18:30 | Joypurhat | 60 | 11:00 | Mogbazar | 120.2 | 15:00 | Savar | 199 | 18:00
33 | Cantonment | 127 | 19:00 | Juldah | 21 | 07:00 | Mongla | 34 | 13:00 | SevenRings | 18 | 17:00
34 | Chandpur | 57 | 18:30 | KSRM | 26 | 12:00 | Motijheel | 43 | 13:00 | ShahCement | 32 | 02:00
35 | Chandraghona | 35 | 19:00 | Kabirpur | 298 | 20:00 | Munshiganj | 119 | 21:00 | Shahjadpur | 96 | 21:00
36 | Chapai | 70 | 12:00 | Kachua | 54 | 04:00 | Mymensingh | 241 | 20:00 | Shahjibazar | 128 | 22:00
37 | Charsaidpur | 44 | 02:00 | Kallyanpur | 108 | 18:30 | Naogaon | 141 | 21:00 | Shahmirpur | 51 | 21:00
38 | Chauddagram | 55 | 22:00 | Kalurghat | 30 | 11:00 | Narail | 58 | 23:00 | Shariatpur | 82 | 23:00
| Sub Divisional Engineer |  |  |  | Executive Engineer |  |  |  | Superintendent Engineer
| Network Operation Division |  |  |  | Network Operation Division |  |  |  | Load Despatch Circle
| (1) Honbl. State Minister |  |  |  | (8) Executive Director (O & M) PGCB. |  |  |  | (18) C.E. Transmission (1 & 2) PGCB.
| Ministry of Power,Energy & Mineral |  |  |  | (9) Member,Generation,PDB. |  |  |  | (19) S.E. System Protection,PGCB.
| Resources, GOB. |  |  |  | (10) Member,Distribution,PDB. |  |  |  | (20) Director,Public Relation,PDB.
| (2) Secy (Power Divn.)Ministry of |  |  |  | (11) Member,Transmission & |  |  |  | (21) Director Program, PDB.
| Power,Energy & Mineral Resources. |  |  |  | System Operation,PDB. |  |  |  | (22) S.E. Consumer Affairs,PDB.
| (3) Director General,Power cell |  |  |  | (12) Member,P&D,PDB. |  |  |  | (23) Director,Project Planning,PDB.
| (4) Chairman,BERC |  |  |  | (13) C.E (P & D), PGCB. |  |  |  | (24) Director,System Planning,PDB.
| (5) Chairman, BPDB. |  |  |  | (14) G.M. Commercial Operation |  |  |  | (25) Executive Eng.IMD.
| (6) Managing Director, PGCB. |  |  |  | (15) C.E. Generation,PDB. |  |  |  | (26) Executive Eng. EMD.
| (7) Member(Power & Industry) |  |  |  | (16) C.E, (P & D),PDB. |  |  |  | (27) NLDC
| Planning Commission. |  |  |  | (17) C.E. System Operation,PGCB

## Voltage
e
MAXIMUM & MINIMUM VOLTAGES OF DIFFERENT GRID SUB-STATIONS:
| Date: | 2024-04-06 | [7 empty] | QF-LDC-10
| Sub-Station | Max Voltage | Hour | Min | Hour | Sub-Station | Maxm | Hour | Min | Hour
|  |  |  | Voltage |  |  | Voltage |  | Voltage
| 400 KV | KV | Hour | KV | Hour | 400 KV | KV | Hour | KV | Hour
14 | Aminbazar | 388 | 18:30 | 373 | 14:00 | Gopalganj | 395 | 06:00 | 384 | 11:00
| Ashuganj | N/A | N/A | N/A | N/A | Kaliakoir | 375 | 19:30 | 356 | 13:00
| Bhulta | 392 | 02:00 | 375 | 14:00 | Madunaghat_I | 410 | 00:00 | 397 | 14:00
| Bibiana | 402 | 20:00 | 390 | 14:00 | Payra | 410 | 06:00 | 404 | 14:00
| BIPTC | 408 | 08:00 | 389 | 16:00 | Rahanpur | 398 | 00:00 | 387 | 06:00
| Bogura | 386 | 00:00 | 372 | 10:00 | Rampal | 398 | 08:00 | 385 | 23:00
| 230 KV | KV |  | KV |  | 230 KV | KV |  | KV
| Agargaon | 222 | 18:30 | 210 | 11:00 | Haripur | 223 | 19:30 | 215 | 14:00
| AKSML | 224 | 17:00 | 213 | 04:00 | Hasnabad | 222 | 07:00 | 214 | 14:00
| Aminbazar | 217 | 16:00 | 213 | 14:00 | Hathazari | 226 | 19:30 | 213 | 11:00
| Ashuganj | 231 | 19:30 | 223 | 14:00 | Ishurdi | 235 | 09:00 | 222 | 15:00
| Ashuganj-400 | N/A | N/A | N/A | N/A | Jhenaidah | 226 | 09:00 | 211 | 15:00
| Baghabari | 229 | 19:00 | 218 | 10:00 | Kaliakoir | 227 | 19:30 | 209 | 12:00
| Barapukuria | 213 | 00:00 | 204 | 21:00 | Keranigonj | 222 | 18:30 | 211 | 11:00
| Barapukuria-230 | N/A | N/A | N/A | N/A | Khulna(S) | 228 | 08:00 | 217 | 23:00
| Barishal | 243 | 19:30 | 236 | 03:00 | Madunaghat_I | 226 | 13:00 | 216 | 10:00
| Bheramara | 235 | 09:00 | 221 | 15:00 | Maniknagar | 224 | 06:00 | 215 | 14:00
| Bhulta | 227 | 19:30 | 215 | 14:00 | Meghnaghat | 232 | 00:00 | 222 | 11:00
| Bibiana | 231 | 19:30 | 223 | 13:00 | Mirsorai | 231 | 20:00 | 214 | 10:00
| BIPTC | 236 | 09:00 | 220 | 15:00 | Rajshahi | 237 | 09:00 | 222 | 15:00
| Bogura | 221 | 19:30 | 212 | 15:00 | Rampal | 228 | 08:00 | 216 | 23:00
| Bogura-400 | 224 | 00:00 | 214 | 07:00 | Rampur | N/A | N/A | N/A | N/A
| Borhanuddin | 245 | 09:00 | 241 | 03:00 | Rampura | 224 | 06:00 | 215 | 11:00
| BSRM | 228 | 20:00 | 215 | 11:00 | Shikalbaha | 223 | 18:00 | 213 | 11:00
| Cumilla(N) | 228 | 19:30 | 216 | 14:00 | Shyampur | 225 | 18:30 | 214 | 11:00
| Fenchuganj | 234 | 19:30 | 228 | 23:00 | Siddhirganj | 226 | 01:00 | 218 | 11:00
| Ghorashal | 230 | 00:00 | 225 | 14:00 | Sirajgonj | 233 | 00:00 | 225 | 14:00
| Ghorashal-230 | 227 | 19:30 | 217 | 14:00 | Sreepur | 226 | 08:00 | 219 | 14:00
| GPH | 225 | 19:30 | 21 | 09:00 | Tongi | 223 | 19:30 | 202 | 13:00
| 132 kV | KV |  | KV |  | 132 kV | KV |  | KV
| Aftabnagar | 130 | 08:00 | 122 | 14:00 | Lalbag | 131 | 06:00 | 124 | 11:00
| Agargaon | 133 | 02:00 | 18 | 10:00 | Lalmonirhat | 126 | 17:00 | 116 | 05:00
| Agrabad | 129 | 19:30 | 122 | 10:00 | Madanganj | 128 | 18:30 | 121 | 14:00
| AKS | 126 | 00:00 | 122 | 10:00 | Madaripur | 133 | 19:30 | 128 | 15:00
| Aminbazar | 129 | 19:00 | 124 | 14:00 | Madartek | 130 | 07:00 | 122 | 14:00
| Amnura | 137 | 00:00 | 117 | 07:00 | Madunaghat | 130 | 13:00 | 122 | 11:00
| Ashuganj | 137 | 00:00 | 133 | 14:00 | Magura | 134 | 19:30 | 123 | 14:00
| Bagerhat | 137 | 08:00 | 122 | 22:00 | Mahasthangarh | 130 | 19:30 | 118 | 06:00
| Bakulia | 130 | 17:00 | 122 | 11:00 | Manikganj | 132 | 18:30 | 120 | 12:00
| Banani | 130 | 01:00 | 120 | 14:00 | Maniknagar | 130 | 07:00 | 122 | 14:00
| Bangabhaban | 130 | 08:00 | 122 | 14:00 | Matarbari | 120 | 00:00 | 106 | 23:00
| Barapukuria | 159 | 12:00 | 122 | 07:00 | Matuail | 128.4 | 06:00 | 122.7 | 14:00
| Barguna | 134 | 11:00 | 126 | 00:00 | Millgate | 130 | 05:00 | 116 | 12:00
| Barishal | 139 | 19:30 | 121 | 04:00 | Mirpur | 128 | 19:30 | 120 | 11:00
| Barishal-230 | 139 | 19:30 | 134 | 03:00 | Mirzapur | 134 | 19:30 | 124 | 12:00
| Baroaulia | 130 | 20:00 | 123 | 11:00 | Mithapukur | 128 | 19:30 | 115 | 03:00
| Baroirhat | 131 | 19:30 | 117 | 07:00 | MI_Cement | 130 | 18:30 | 122 | 12:00
| Bashundhara | 131 | 07:00 | 116 | 12:00 | Modern | 129 | 16:00 | 124 | 03:00
| BashundharaCement | 128 | 18:30 | 120 | 01:00 | Mogbazar | 131 | 07:00 | 123 | 14:00
| Beanibazar | 131 | 06:00 | 124 | 18:30 | Mongla | 135 | 08:00 | 121 | 22:00
| Benapole | 133 | 08:00 | 119 | 23:00 | Motijheel | 130 | 08:00 | 122 | 14:00
| Bhaluka | 125 | 07:00 | 119 | 13:00 | Munshiganj | 129 | 19:30 | 122 | 12:00
| Bhandaria | 129 | 11:00 | 121 | 00:00 | Mymensingh | 134 | 19:30 | 114 | 14:00
| Bhangura | 132 | 00:00 | 125 | 10:00 | Naogaon | 127 | 19:30 | 110 | 10:00
| Bheramara | 134 | 19:30 | 125 | 15:00 | Narail | 134 | 00:00 | 122 | 18:00
| Bheramara(GK) | 133 | 00:00 | 126 | 14:00 | Narinda | 0 | 00:00 | N/A | N/A
| Bhulta | 120 | 18:00 | 113 | 14:00 | Narshingdi | 122 | 18:30 | 114 | 12:00
| Bog-Sherpur | 130 | 19:30 | 119 | 07:00 | Natore | 131 | 19:00 | 122 | 03:00
| Bogura | 132 | 19:30 | 121 | 03:00 | Nawabganj | 131 | 19:30 | 123 | 14:00
| Bogura-230 | 132 | 19:30 | 121 | 07:00 | Netrakona | 122 | 08:00 | 112 | 14:00
| Brahmanbaria | 127 | 19:30 | 122 | 23:00 | New | 131 | 03:00 | 117 | 12:00
| Cantonment | 133 | 04:00 | 125 | 14:00 | Niamatpur | 129 | 01:00 | 123 | 07:00
| Chandpur | 137 | 19:30 | 109 | 06:00 | Noapara | 136 | 08:00 | 123 | 23:00
| Chandraghona | 130 | 18:00 | 124 | 03:00 | Pabna | 133 | 00:00 | 123 | 15:00
| Chapai | 128 | 00:00 | 121 | 15:00 | Palashbari | 126 | 19:30 | 113 | 10:00
| Charsaidpur | 129 | 19:30 | 122 | 12:00 | Panchagarh | 130 | 19:30 | 112 | 10:00
| Chauddagram | 132 | 20:00 | 117 | 06:00 | Patuakhali | 133 | 11:00 | 126 | 00:00
| Chhatak | 130 | 00:00 | 123 | 22:00 | Payra | 134 | 07:00 | 131 | 00:00
| Chowmuhani | 124 | 17:00 | 109 | 06:00 | PHP | 131 | 19:30 | 116 | 06:00
| Chuadanga | 129 | 08:00 | 113 | 15:00 | Postogola | 130 | 18:30 | 122 | 14:00
| Coxsbazar | 121 | 15:00 | 107 | 22:00 | Purbachal | 131 | 03:00 | 116 | 12:00
| Cumilla(N) | 132 | 19:30 | 124 | 14:00 | Purbasadipur | 125 | 19:30 | 110 | 07:00
| Cumilla(S) | 136 | 19:30 | 121 | 10:00 | Rahanpur | 131 | 00:00 | 127 | 06:00
| Daudkandi | 123 | 19:30 | 117 | 11:00 | Rahim | 129 | 18:00 | 124 | 12:00
| Dhaka | 131 | 04:00 | 122 | 14:00 | Rajbari | 131 | 09:00 | 123 | 22:00
| Dhamrai | 132 | 19:30 | 121 | 11:00 | Rajendrapur | 137 | 19:30 | 122 | 14:00
| Dhanmondi | 130 | 02:00 | 123 | 12:00 | Rajshahi | 131 | 09:00 | 122 | 15:00
| Dohazari | 127 | 08:00 | 118 | 22:00 | Rajshahi-230 | 132 | 00:00 | 117 | 15:00
| Faridpur | 133 | 19:30 | 125 | 22:00 | Ramganj | 131 | 19:30 | 106 | 06:00
| Fatullah | 130 | 19:30 | 122 | 14:00 | Rampur | 130 | 18:00 | 24 | 06:00
| Fenchuganj | 134 | 02:00 | 129 | 22:00 | Rampura | 136 | 19:00 | 122 | 14:00
| Feni | 130 | 19:30 | 116 | 07:00 | Rangamati | 132 | 19:30 | 122 | 11:00
| Ghorashal | 136 | 00:00 | 130 | 12:00 | Rangpur | 126 | 19:30 | 115 | 07:00
| Goalpara | 138 | 08:00 | 125 | 23:00 | Ruppur | 136 | 00:00 | 127 | 15:00
| Gollamari | 137 | 08:00 | 127 | 23:00 | Saidpur | 125 | 19:30 | 116 | 04:00
| Gopalganj | 133 | 08:00 | 126 | 15:00 | Satkhira | 132 | 08:00 | 119 | 23:00
| Gopalganj-400 | 133 | 20:00 | 128 | 10:00 | Satmasjid | 133 | 04:00 | 125 | 14:00
| Gulshan | 130 | 03:00 | 122 | 14:00 | Savar | 128 | 18:00 | 119 | 11:00
| Halishahar | 129 | 19:30 | 122 | 14:00 | SevenRings | 135 | 08:00 | 129 | 14:00
| Haripur | 129 | 06:00 | 124 | 12:00 | ShahCement | 129 | 19:30 | 122 | 12:00
| HaripurSBU | 130 | 03:00 | 124 | 12:00 | Shahjadpur | 136 | 19:00 | 130 | 03:00
| Hasnabad | 130 | 18:00 | 123 | 12:00 | Shahjibazar | 128 | 07:00 | 120 | 23:00
| Hathazari | 132 | 18:00 | 126 | 10:00 | Shahmirpur | 130 | 13:00 | 123 | 11:00
| Ishurdi | 136 | 00:00 | 128 | 15:00 | Shariatpur | 132 | 19:30 | 127 | 12:00
| Jaldhaka | 124 | 19:30 | 112 | 07:00 | Sherpur | 132 | 20:00 | 108 | 23:00
| Jamalpur | 135 | 19:30 | 114 | 00:00 | Shikalbaha | 119 | 00:00 | 113 | 11:00
| Jashore | 133 | 08:00 | 120 | 23:00 | Shikalbaha-230 | 131 | 18:00 | 124 | 11:00
| Jhenaidah | 135 | 00:00 | 124 | 23:00 | Shitalakhya | 130 | 18:30 | 122 | 12:00
| Jhenaidah-230 | 136 | 00:00 | 125 | 15:00 | Sholosohor | 131 | 19:30 | 122 | 11:00
| Joydebpur | 132 | 18:30 | 124 | 14:00 | Shyampur | 132 | 18:30 | 122 | 14:00
| Joypurhat | 124 | 19:30 | 106 | 10:00 | Shyampur-230 | 130 | 18:30 | 122 | 14:00
| Juldah | 130 | 19:30 | 125 | 04:00 | Siddhirganj | 129 | 03:00 | 123 | 14:00
| Kabirpur | 138 | 19:30 | 118 | 14:00 | Sirajganj | 128 | 00:00 | 119 | 10:00
| Kachua | 135 | 20:00 | 114 | 06:00 | Sonargaon | 129 | 19:30 | 120 | 14:00
| Kaliakoir | 136 | 19:30 | 128 | 13:00 | Sreemongol | 128 | 20:00 | 125 | 14:00
| Kallyanpur | 127 | 06:00 | 120 | 13:00 | Sreepur | 128 | 08:00 | 123 | 14:00
| Kalurghat | 131 | 19:30 | 124 | 10:00 | Srinagar | 130 | 06:00 | 123 | 14:00
| Kamrangirchar | 131 | 07:00 | 119 | 14:00 | SSM | 132 | 19:30 | 128 | 11:00
| Kaptai | N/A | N/A | N/A | N/A | Sunamganj | 129 | 00:00 | 120 | 23:00
| Kazla | 130 | 07:00 | 123 | 12:00 | Sylhet | 131 | 00:00 | 125 | 22:00
| Keranigonj | 132 | 18:30 | 124 | 14:00 | Sylhet-132 | 131 | 01:00 | 126 | 22:00
| Khagrachori | 130 | 20:00 | 121 | 14:00 | Tangail | 132 | 19:30 | 122 | 12:00
| Khulna | 136 | 07:00 | 125 | 22:00 | Thakurgaon | 126 | 19:30 | 108 | 07:00
| Khulna(S) | 137 | 08:00 | 128 | 23:00 | TK | 130 | 17:00 | 124 | 03:00
| Khulshi | 128 | 16:00 | 122 | 05:00 | Tongi | 132 | 03:00 | 117 | 13:00
| Kishoreganj | 127 | 00:00 | 122 | 14:00 | Ullahpara | 131 | 00:00 | 123 | 09:00
| Kodda | 138 | 19:30 | 124 | 11:00 | Ullon | 129 | 06:00 | 121 | 14:00
| KSRM | 132 | 20:00 | 123 | 14:00 | Uttara | 128 | 20:00 | 121 | 12:00
| Kulaura | 133 | 02:00 | 127 | 23:00 | UttaraNew | 128 | 17:00 | 120 | 12:00
| Kurigram | 124 | 00:00 | 113 | 21:00 | Zigatola | 132 | 05:00 | 124 | 11:00
| Kushtia | 133 | 00:00 | 124 | 15:00

## L-Curve
Date | 2024-04-06
.
TIME | E-W INT.(Export) | EAST GRID | WEST GRID | TOTAL |  |  | DAILY LOAD CURVE
0:00 | 1420 | 7046 | 6153 | 13199 |  |  |  | QF-LDC-11
0:30 | 1215 | 6914 | 5879 | 12793 | Date: | 2024-04-06
1:00 | 1010 | 6782 | 5605 | 12387
1:30 | 995 | 6767 | 5672 | 12439
2:00 | 980 | 6752 | 5739 | 12491
2:30 | 985 | 6768 | 5760 | 12528 | [5 empty] | Gen. at Eve. Peak | 14695 | 14695 MW (21:00 )
3:00 | 990 | 6784 | 5781 | 12565 | [6 empty] | 21:00
3:30 | 1015 | 6830 | 5803.5 | 12633.5 | [5 empty] | Gen. at Day Peak | 12670 | 12670 MW (12:00 )
4:00 | 1040 | 6876 | 5826 | 12702 | [6 empty] | 12:00
4:30 | 1053 | 6826.5 | 5797 | 12623.5 | [5 empty] | Highest Generation | 14779
5:00 | 1066 | 6777 | 5768 | 12545 | [6 empty] | 22:00
5:30 | 983 | 6787.5 | 5509 | 12296.5
6:00 | 900 | 6798 | 5250 | 12048
6:30 | 840 | 6790.5 | 5142 | 11932.5
7:00 | 780 | 6783 | 5034 | 11817
7:30 | 795 | 6774 | 5030 | 11804
8:00 | 810 | 6765 | 5026 | 11791
8:30 | 925 | 6748.5 | 5048 | 11796.5
9:00 | 1040 | 6732 | 5070 | 11802
9:30 | 1165 | 6789.5 | 5255 | 12044.5
10:00 | 1290 | 6847 | 5440 | 12287
10:30 | 1345 | 6886 | 5428.5 | 12314.5
11:00 | 1400 | 6925 | 5417 | 12342
11:30 | 1430 | 7013.5 | 5492.5 | 12506
12:00 | 1460 | 7102 | 5568 | 12670
12:30 | 1395 | 7109 | 5683.5 | 12792.5
13:00 | 1330 | 7116 | 5799 | 12915
13:30 | 1325 | 7141.5 | 5903.5 | 13045
14:00 | 1320 | 7167 | 6008 | 13175
14:30 | 1295 | 7194 | 5982 | 13176
15:00 | 1270 | 7221 | 5956 | 13177
15:30 | 1190 | 7200 | 5891.5 | 13091.5
16:00 | 1110 | 7179 | 5827 | 13006
16:30 | 1100 | 7176 | 5800.5 | 12976.5
17:00 | 1090 | 7173 | 5774 | 12947
17:30 | 990 | 7464.5 | 5714.5 | 13179
18:00 | 890 | 7756 | 5655 | 13411
18:30 | 905 | 8028.5 | 5763.5 | 13792
19:00 | 920 | 8301 | 5872 | 14173
19:30 | 770 | 8192 | 5693 | 13885
20:00 | 800 | 8313 | 5694 | 14007 |  |  |  | Executive Engineer
20:30 | 823 | 8399 | 5952 | 14351 |  |  |  | Network Operation Division
21:00 | 846 | 8485 | 6210 | 14695
21:30 | 888 | 8454 | 6283 | 14737
22:00 | 930 | 8423 | 6356 | 14779 |  |  |  |  | Page 6 of 7
22:30 | 1009 | 8266.5 | 6314 | 14580.5
23:00 | 1088 | 8110 | 6272 | 14382
23:30 | 1254 | 7578 | 6212.5 | 13790.5
24:00 | 1420 | 7046 | 6153 | 13199
14695 MW (21:00 )
12670 MW (12:00 )

## En-Curve
DAILY ENERGY CURVE
Date | 2024-04-06 |  | Energy |  | 313987339
[14 empty] | Date: | 2024-04-06 | [5 empty] | QF-LDC-12
TIME | GAS | HVDC | P.GEN(GAS). | P.GEN(HSD) | P.GEN(HFO). | COAL | HYDRO | G.GEN(HSD) | G.GEN(HFO) | TRIPURA | SOLAR | WIND | SHORTAGE
0:00 | 3883 | 776 | 1840 | 0 | 1237 | 4765 | 30 | 0 | 544 | 124 | 0 | 0 | 2054.205
0:30 | 3925 | 776 | 1752 | 0 | 1004.5 | 4662 | 30 | 50 | 471 | 121 | 0 | 1.5 | 1845.06 |  |  | Date: | 43926
1:00 | 3967 | 776 | 1664 | 0 | 772 | 4559 | 30 | 100 | 398 | 118 | 0 | 3 | 1635.915
1:30 | 3973 | 847 | 1651 | 0 | 774 | 4555.5 | 30 | 100 | 385 | 118 | 0 | 5.5 | 1586.255 | [8 empty] | Total Energy | 313.9873 | 313.9873 | Total Energy Gen 313.987 MKWHr Energy Not Served 31.036 MKWHr Energy Requirement 345.023 MKWHr
2:00 | 3979 | 918 | 1638 | 0 | 776 | 4552 | 30 | 100 | 372 | 118 | 0 | 8 | 1536.595 | [8 empty] | Energy not Served | 31.0359 | 31.0359
2:30 | 3971 | 918 | 1684 | 0 | 782.5 | 4552.5 | 30 | 100 | 372 | 114 | 0 | 4 | 1549.01 | [8 empty] | Energy Requirement | 345.0233 | 345.0233
3:00 | 3963 | 918 | 1730 | 0 | 789 | 4553 | 30 | 100 | 372 | 110 | 0 | 0 | 1561.425
3:30 | 3988 | 919.5 | 1731.5 | 0 | 817 | 4550 | 30 | 100 | 386 | 111 | 0 | 0.5 | 1448.2575
4:00 | 4013 | 921 | 1733 | 0 | 845 | 4547 | 30 | 100 | 400 | 112 | 0 | 1 | 1335.09
4:30 | 3971 | 920.5 | 1707.5 | 0 | 861.5 | 4519 | 30 | 100 | 400.5 | 111 | 0 | 2.5 | 1314.5575
5:00 | 3929 | 920 | 1682 | 0 | 878 | 4491 | 30 | 100 | 401 | 110 | 0 | 4 | 1294.025
5:30 | 3969 | 920.5 | 1723.5 | 0 | 794.5 | 4352 | 30 | 75 | 320.5 | 107 | 2 | 2.5 | 1244.8425
6:00 | 4009 | 921 | 1765 | 0 | 711 | 4213 | 30 | 50 | 240 | 104 | 4 | 1 | 1195.66
6:30 | 4014.5 | 801.5 | 1743.5 | 0 | 712 | 4161 | 30 | 100 | 235.5 | 104 | 27.5 | 3 | 1162.7125 | [7 empty] | Coal
7:00 | 4020 | 682 | 1722 | 0 | 713 | 4109 | 30 | 150 | 231 | 104 | 51 | 5 | 1129.765
7:30 | 3994.5 | 657.5 | 1726.5 | 0 | 713 | 4105 | 30 | 152.5 | 231 | 104 | 87.5 | 2.5 | 1189.93 | [6 empty] | Oil
8:00 | 3969 | 633 | 1731 | 0 | 713 | 4101 | 30 | 155 | 231 | 104 | 124 | 0 | 1250.095
8:30 | 3947.5 | 633 | 1718.5 | 0 | 706 | 4099 | 30 | 152.5 | 230 | 109 | 171 | 0 | 1292.5925
9:00 | 3926 | 633 | 1706 | 0 | 699 | 4097 | 30 | 150 | 229 | 114 | 218 | 0 | 1335.09
9:30 | 3941.5 | 775.5 | 1708 | 0 | 697 | 4093.5 | 30 | 150 | 237.5 | 113 | 298 | 0.5 | 1222.8775
10:00 | 3957 | 918 | 1710 | 0 | 695 | 4090 | 30 | 150 | 246 | 112 | 378 | 1 | 1110.665
10:30 | 3961.5 | 917.5 | 1709.5 | 0 | 741.5 | 4085.5 | 30 | 100 | 243 | 113 | 412.5 | 0.5 | 1203.7775
11:00 | 3966 | 917 | 1709 | 0 | 788 | 4081 | 30 | 50 | 240 | 114 | 447 | 0 | 1296.89
11:30 | 3963 | 917 | 1709 | 0 | 894.5 | 4080 | 30 | 50 | 271.5 | 115 | 475.5 | 0.5 | 1283.52
12:00 | 3960 | 917 | 1709 | 0 | 1001 | 4079 | 30 | 50 | 303 | 116 | 504 | 1 | 1270.15
12:30 | 3946 | 917 | 1716 | 0 | 1040.5 | 4161.5 | 30 | 50 | 324.5 | 115 | 489.5 | 2.5 | 1220.0125
13:00 | 3932 | 917 | 1723 | 0 | 1080 | 4244 | 30 | 50 | 346 | 114 | 475 | 4 | 1169.875
13:30 | 3932 | 917 | 1723 | 0 | 1080 | 4244 | 30 | 50 | 346 | 114 | 475 | 4 | 1169.875
14:00 | 3932 | 917 | 1723 | 0 | 1080 | 4244 | 30 | 50 | 346 | 114 | 475 | 4 | 1169.875
14:30 | 3943 | 917.5 | 1736 | 0 | 1125.5 | 4373 | 30 | 25 | 367 | 119 | 405 | 5 | 1288.295
15:00 | 3954 | 918 | 1749 | 0 | 1171 | 4502 | 30 | 0 | 388 | 124 | 335 | 6 | 1406.715
15:30 | 3975 | 918 | 1742 | 0 | 1180 | 4489 | 30 | 0 | 362 | 125 | 266 | 4.5 | 1392.8675
16:00 | 3996 | 918 | 1735 | 0 | 1189 | 4476 | 30 | 0 | 336 | 126 | 197 | 3 | 1379.02
16:30 | 3955.5 | 918 | 1744 | 0 | 1251.5 | 4471.5 | 30 | 0 | 345.5 | 119 | 139 | 2.5 | 1383.3175
17:00 | 3915 | 918 | 1753 | 0 | 1314 | 4467 | 30 | 0 | 355 | 112 | 81 | 2 | 1387.615
17:30 | 3924 | 917.5 | 1619 | 0 | 1631 | 4462.5 | 45 | 0 | 418 | 116 | 44.5 | 1.5 | 1261.555
18:00 | 3933 | 917 | 1485 | 0 | 1948 | 4458 | 60 | 0 | 481 | 120 | 8 | 1 | 1135.495
18:30 | 3981 | 917 | 1613 | 0 | 2095.5 | 4468.5 | 60 | 0 | 535 | 117 | 4 | 1 | 1225.2475
19:00 | 4029 | 917 | 1741 | 0 | 2243 | 4479 | 60 | 0 | 589 | 114 | 0 | 1 | 1315
19:30 | 3961 | 685 | 1693 | 0 | 2246 | 4491 | 60 | 0 | 635 | 114 | 0 | 0 | 1322.6575
20:00 | 3861 | 633 | 1716 | 0 | 2349 | 4538 | 60 | 10 | 722 | 118 | 0 | 0 | 1330.315
20:30 | 3962.5 | 648 | 1819.5 | 0 | 2410.5 | 4610.5 | 60 | 5 | 720 | 115 | 0 | 0 | 1145.045
21:00 | 4064 | 663 | 1923 | 0 | 2472 | 4683 | 60 | 0 | 718 | 112 | 0 | 0 | 959.775
21:30 | 4074.5 | 719.5 | 1947 | 0 | 2464.5 | 4695.5 | 60 | 0 | 662 | 114 | 0 | 0 | 919.665
22:00 | 4085 | 776 | 1971 | 0 | 2457 | 4708 | 60 | 0 | 606 | 116 | 0 | 0 | 879.555
22:30 | 4107 | 776 | 1944.5 | 0 | 2290 | 4707.5 | 60 | 0 | 579.5 | 116 | 0 | 0 | 1021.3725
23:00 | 4129 | 776 | 1918 | 0 | 2123 | 4707 | 60 | 0 | 553 | 116 | 0 | 0 | 1163.19
23:30 | 4006 | 776 | 1879 | 0 | 1680 | 4736 | 45 | 0 | 548.5 | 120 | 0 | 0 | 1608.6975 |  |  | Max Temp. in Dhaka |  | 36.6°C
24:00 | 3883 | 776 | 1840 | 0 | 1237 | 4765 | 30 | 0 | 544 | 124 | 0 | 0 | 2054.205
Executive Engineer
Network Operation Division
Page 5 of 7
GAS
Oil
HVDC
COAL
HYDRO
SOLAR
Total Energy Gen 313.987 MKWHr Energy Not Served 31.036 MKWHr Energy Requirement 345.023 MKWHr
Shortage
Note on W13: Author:

## Generation
2024-04-06
Si No | Unit | 1:00 | 2:00 | 3:00 | 4:00 | 5:00 | 6:00 | 7:00 | 8:00 | 9:00 | 10:00 | 11:00 | 12:00 | 13:00 | 14:00 | 15:00 | 16:00 | 17:00 | 18:00 | 18:30 | 19:00 | 19:30 | 20:00 | 21:00 | 22:00 | 23:00 | 24:00 | KWH
1 | Karnaphuli Hydro PP Unit-1, 2 & 3 | 30 | 30 | 30 | 30 | 30 | 30 | 30 | 30 | 30 | 30 | 30 | 30 | 30 | 30 | 30 | 30 | 30 | 30 |  | 30 | 30 | 30 | 30 | 30 | 30 | 30 | 722880
2 | Karnaphuli Hydro PP Unit-4 & 5 | [17 empty] | 30 |  | 30 | 30 | 30 | 30 | 30 | 30 | 0 | 176000
3 | Chattogram TPP-1
4 | Chattogram TPP-2
5 | Raozan 25 MW PP | 8 | 8 | 8 | 8 | 8 | [7 empty] | 5 | 8 | 8 | 8 | 8 | 8 |  | 25 | 25 | 25 | 25 | 25 | 20 | 17 | 231593
| Teknaf 20MW PP (Solartech) | [5 empty] | 0 |  |  |  | 10 | 13 | 15 | 18 | 16 | 12 | 8 | 2 | 0 | [8 empty] | 91935
6 | Sikalbaha 225MW CCPP (Gas) | 216 | 215 | 214 | 214 | 215 | 215 | 216 | 214 | 213 | 214 | 214 | 214 | 213 | 212 | 214 | 213 | 216 | 215 |  | 214 | 214 | 212 | 212 | 212 | 211 | 211 | 5112221
7 | Sikalbaha 225MW CCPP(Oil)
8
9 | Sikalbaha 150MW GTPP
10 | Sikalbaha 150MW GTPP(Oil)
| Dohazari -Kalaish 100 MW Peaking | 51 | 51 | 51 | 51 | 51 | 51 | 51 | 51 | 51 | 51 | 51 | 51 | 51 | 48 | 48 | 51 | 51 | 51 |  | 51 | 51 | 51 | 51 | 51 | 51 | 51 | 1208234
12 | Hathazari 100 MW peaking PP | 41 | 41 | 41 | 41 | 41 | 41 | 41 | 41 | 41 | 41 | 32 | 32 | 32 | 40 | 40 | 40 | 40 | 56 |  | 56 | 56 | 56 | 56 | 48 | 48 | 48 | 1030828
| Sikalbaha 105 MW PP (Baraka Sikalbaha) | 17 | 17 | 17 | 17 | 17 | 17 | 17 | 17 | 17 | 17 | 17 | 17 | 17 | 17 | 17 | 17 | 17 | 17 |  | 17 | 17 | 17 | 17 | 17 | 17 | 17 | 429054
Daudkandi 200 MW PP (B.Trac)
14 | Titas 50 MW Peaking PP | 36 | 36 | 36 | 36 | 36 | 36 | 36 | 36 | 35 | 35 | 29 | 34 | 35 | 34 | 31 | 31 | 31 | 31 |  | 32 | 33 | 33 | 33 | 35 | 35 | 34 | 824352
15 | 210 MW Siddhirgonj TPP
16 | Siddhirgonj 2*120 MW GTPP
17 | Siddhirganj 335 MW CCPP | 333 | 332 | 330 | 335 | 280 | 330 | 328 | 333 | 327 | 325 | 325 | 322 | 316 | 319 | 318 | 318 | 320 | 321 |  | 321 | 323 | 300 | 327 | 329 | 325 | 330 | 7802649
18 | Kodda 300 MW PP Unit-2 (Summit) | 47 | 47 | 47 | 47 | 47 | 47 | 47 | 47 | 47 | 47 | 55 | 47 | 47 | 47 | 47 | 47 | 47 | 135 |  | 195 | 195 | 205 | 245 | 243 | 165 | 47 | 2072509
19 | Ashuganj 195 MW PP (APSCL-United) | [25 empty] | 0 | 0
20 | Ghorasal TPP (Unit-1&2)
21 | Ghorasal Repowered CCPP:Unit-3 (GT
22 | Ghorasal Repowered CCPP Unit-4 | 170 | 170 | 170 | 170 | 170 | 170 | 170 | 170 | 170 | 190 | 190 | 190 | 190 | 190 | 190 | 190 | 190 | 190 |  | 190 | 190 | 190 | 190 | 190 | 190 | 173 | 4377437
23 | Ghorasal TPP Unit-5 | 170 | 170 | 170 | 170 | 170 | 170 | 170 | 170 | 170 | 170 | 170 | 170 | 170 | 170 | 170 | 170 | 170 | 170 |  | 170 | 170 | 170 | 170 | 170 | 170 | 170 | 4158000
24 | Ghorasal 6
25 | Ghorasal 365 MW CCPP Unit-7
26 | SS Power I | 490 | 490 | 490 | 490 | 490 | 490 | 490 | 490 | 490 | 490 | 490 | 489 | 489 | 482 | 489 | 489 | 488 | 488 |  | 489 | 488 | 489 | 489 | 488 | 490 | 490 | 11759999
28 | Ashuganj TPP Unit- 3
29 | Ashuganj TPP Unit- 4
30 | Ashuganj TPP Unit- 5
32 | Ashuganj 50 MW PP | 21 | 21 | 21 | 21 | 21 | 21 | 21 | 21 | 21 | 24 | 20 | 20 | 20 | 20 | 20 | 19 | 19 | 19 |  | 0 | [5 empty] | 0 | 386136
33 | Ashuganj 225 MW CCPP | 219 | 219 | 215 | 214 | 217 | 216 | 216 | 218 | 215 | 215 | 214 | 213 | 214 | 211 | 208 | 207 | 202 | 212 |  | 199 | 215 | 213 | 218 | 215 | 200 | 220 | 5163000
34 | Ashuganj 450 MW CCPP(South) | 270 | 270 | 270 | 270 | 270 | 270 | 270 | 270 | 270 | 270 | 270 | 270 | 270 | 270 | 270 | 270 | 270 | 270 |  | 300 | 270 | 275 | 290 | 320 | 330 | 260 | 6778000
| Ashuganj 450 MW CCPP(North) | 280 | 280 | 280 | 280 | 280 | 280 | 280 | 280 | 280 | 280 | 280 | 280 | 280 | 285 | 285 | 310 | 285 | 280 |  | 315 | 280 | 290 | 290 | 325 | 335 | 280 | 7265700
| Ashuganj 420 MW CCPP(East) | 260 | 265 | 265 | 265 | 275 | 285 | 265 | 270 | 230 | 235 | 250 | 245 | 240 | 240 | 245 | 245 | 225 | 220 |  | 240 | 240 | 230 | 325 | 245 | 230 | 225 | 6073500
35 | Ashuganj 55 MW PP (Precision) | 5 | 5 | 5 | 5 | 5 | 5 | 5 | 5 | 5 | 5 | 5 | 5 | 5 | 5 | 0 | [10 empty] | 0 | 71040
36 | Chandpur 150 MW CCPP
37 | Tongi 80 MW GTPP
38 | Haripur GTPP
39 | Haripur 412 MW CCPP | 319 | 319 | 336 | 348 | 343 | 328 | 319 | 319 | 342 | 377 | 384 | 405 | 401 | 403 | 401 | 401 | 401 | 401 |  | 405 | 403 | 397 | 389 | 371 | 366 | 359 | 8884800
Meghnaghat Unique power
| Summit Meghanghat-2 589 MW(Gas) | 130 | 130 | 130 | 130 | 130 | 130 | 130 | 130 | 130 | 130 | 130 | 130 | 150 | 150 | 150 | 150 | 150 | 150 |  | 250 | 250 | 220 | 180 | 200 | 200 | 200 | 3633182
40 | Meghnaghat 450 MW CCPP(MPL) | 225 | 225 | 225 | 225 | 225 | 225 | 225 | 225 | 225 | 225 | 225 | 225 | 225 | 225 | 225 | 225 | 225 | 225 |  | 225 | 225 | 225 | 225 | 225 | 225 | 225 | 5086000
41 | Haripur 360 MW CCPP(HPL)
42 | RPCL 210MW CCPP | 94 | 94 | 100 | 104 | 104 | 104 | 104 | 104 | 93 | 70 | 69 | 65 | 59 | 59 | 59 | 54 | 57 | 63 |  | 102 | 108 | 124 | 122 | 122 | 122 | 123 | 2059200
43 | Sutiakhali 50 MW Solar PP | [5 empty] | 0 | 4 | 13 | 12 | 41 | 49 | 51 | 49 | 46 | 36 | 21 | 6 | 1 | [8 empty] | 325000
44 | Fenchugonj CCPP Phase-1 | 43 | 43 | 42 | 42 | 43 | 43 | 42 | 42 | 43 | 38 | 40 | 40 | 40 | 37 | 37 | 37 | 38 | 37 |  | 37 | 43 | 40 | 42 | 42 | 43 | 42 | 961000
45 | Fenchugonj CCPP Phase-2 | 30 | 30 | 30 | 30 | 30 | 30 | 30 | 30 | 30 | 30 | 30 | 28 | 28 | 30 | 30 | 29 | 29 | 29 |  | 30 | 30 | 29 | 29 | 30 | 30 | 30 | 678120
46 | Shajibazar 330 MW CCPP
47 | Shahjibazar GTPP Unit- 8 & 9 | 25 | 25 | 20 | 20 | 20 | 20 | 20 | 20 | 20 | 20 | 20 | 20 | 20 | 20 | 20 | 20 | 20 | 25 |  | 25 | 25 | 25 | 25 | 20 | 20 | 25 | 522720
48 | Shahjibazar 86 MW PP (Shahjibazar)
| Shahjibazar 100 MW GTPP | 100 | 100 | 70 | 100 | 100 | 100 | 100 | 100 | 100 | 100 | 100 | 100 | 100 | 100 | 98 | 98 | 98 | 98 |  | 98 | 98 | 99 | 99 | 100 | 100 | 100 | 2359782
49 | Shahjibazar 50MW PP (EPL)
50 | Sylhet 225 MW CCPP | 135 | 135 | 135 | 135 | 135 | 135 | 135 | 135 | 135 | 135 | 135 | 132 | 131 | 130 | 129 | 130 | 129 | 132 |  | 131 | 132 | 132 | 137 | 136 | 135 | 135 | 3207040
51 | Sylhet 20 MW GTPP | 18 | 18 | 18 | 18 | 18 | 18 | 18 | 17 | 18 | 18 | 18 | 18 | 16 | 16 | 16 | 16 | 16 | 16 |  | 16 | 16 | 16 | 16 | 16 | 18 | 18 | 416000
52 | Sylhet 50 MW PP (EPL)
53 | Sylhet 10MW PP (Desh)
54 | Hobiganj 11 MW PP Cofidence-E
55 | Fenchugonj 51 MW PP (Barakatullah) | 53 | 53 | 53 | 53 | 53 | 53 | 53 | 53 | 53 | 53 | 53 | 53 | 53 | 53 | 53 | 53 | 53 | 53 |  | 53 | 53 | 53 | 53 | 53 | 53 | 53 | 1270200
56 | Shahjahanulla 25 MW PP | 8 | 16 | 24 | 24 | 24 | 20 | 8 | 8 | 16 | 24 | 24 | 24 | 12 | 24 | 16 | 16 | 24 | 24 |  | 24 | 16 | 16 | 24 | 24 | 24 | 24 | 470040
57 | Bibiana-II 341 MW CCPP (Summit) | 290 | 290 | 290 | 295 | 270 | 310 | 290 | 290 | 295 | 305 | 290 | 280 | 295 | 285 | 315 | 300 | 300 | 280 |  | 320 | 285 | 285 | 280 | 290 | 310 | 290 | 7207500
| Bibiyana South 400 MW | 400 | 400 | 396 | 400 | 400 | 390 | 386 | 396 | 390 | 390 | 390 | 383 | 390 | 376 | 370 | 380 | 375 | 380 |  | 350 | 340 | 340 | 330 | 350 | 375 | 345 | 9040600
58 | Nababganj 55 MW PP (Southern power ) | [17 empty] | 35 |  | 35 | 35 | 35 | 55 | 55 | 55 | 0 | 253201
59 | Tangail Palli Power Gen 22 MW | 12 | 12 | 12 | 12 | 12 | 12 | 12 | 12 | 12 | 12 | 12 | 12 | 12 | 12 | 12 | 12 | 12 | 12 |  | 12 | 12 | 12 | 12 | 12 | 12 | 12 | 296400
60 | Barabkunda 22 MW PP (Regent) | 5 | 5 | 5 | 5 | 5 | 5 | 5 | 5 | 5 | 5 | 5 | 5 | 5 | 5 | 5 | 5 | 5 | 5 |  | 5 | 5 | 5 | 5 | 5 | 5 | 5 | 109104
61 | Narshingdi 22 MW PP (Doreen)
62 | Tangail 22 MW PP (Doreen)
63 | Impoprt (Tripura) | 118 | 118 | 110 | 112 | 110 | 104 | 104 | 104 | 114 | 112 | 114 | 116 | 114 | 124 | 124 | 126 | 112 | 120 |  | 114 | 114 | 118 | 112 | 116 | 116 | 124 | 2757120
64 | Malancha, Ctg. EPZ (United) | 25 | 28 | 28 | 28 | 28 | 28 | 2 | 8 | 8 | 2 | 7 | 8 | 10 | 5 | 5 | 14 | 24 | 23 |  | 32 | 32 | 38 | 29 | 29 | 26 | 37 | 450240
65 | Feni 22 MW PP (Doreen)
66 | Feni 11 MW PP (Doreen) | 5 | 5 | 5 | 5 | 5 | 5 | 5 | 5 | 5 | 5 | 5 | 5 | 5 | 5 | 5 | 5 | 5 | 5 |  |  |  | 5 | 5 | 7 | 5 | 5 | 123840
67 | Jangalia 33 MW PP (Summit) | 15 | 15 | 15 | 15 | 15 | 15 | 15 | [7 empty] | 11 | 15 | 15 | 15 |  | 15 | 15 | 15 | 15 | 15 | 15 | 15 | 268200
68 | Cumilla 25 MW PP (Summit) | 20 | 20 | 20 | 20 | 20 | 20 | 20 | 20 | 20 | 20 | 20 | 20 | 20 | 17 | 17 | 17 | 17 | 17 |  | 17 | 17 | 17 | 17 | 17 | 17 | 17 | 434740
69 | Summit Ashulia | 16 | 16 | 16 | 16 | 16 | 16 | 16 | 16 | 16 | 16 | 16 | 16 | 16 | 16 | 16 | 16 | 16 | 16 |  | 16 | 16 | 16 | 16 | 16 | 16 | 17 | 408000
70 | Summit Madhabdi | 21 | 22 | 22 | 22 | 22 | 22 | 22 | 22 | 22 | 22 | 22 | 22 | 22 | 22 | 22 | 22 | 22 | 22 |  | 22 | 22 | 22 | 22 | 22 | 22 | 22 | 524880
71 | Maona 33 MW PP(Summit) | 33 | 33 | 2 | 25 | 33 | 33 | 33 | 33 | 33 | 33 | 33 | 33 | 33 | 33 | 33 | 33 | 33 | 33 |  | 33 | 33 | 33 | 33 | 33 | 33 | 33 | 717800
72 | Rupganj 33 MW PP(Summit) | 21 | 21 | 22 | 24 | 24 | 28 | 30 | 30 | 24 | 18 | 18 | 18 | 18 | 24 | 24 | 24 | 24 | 24 |  | 24 | 24 | 24 | 24 | 26 | 26 | 28 | 566900
73 | Ghorashal 108 MW PP (Regent) | 5 | 5 | 5 | 5 | 5 | 5 | 5 | 5 | 5 | 5 | 5 | 5 | 5 | 5 | 5 | 5 | 5 | 5 |  | 5 | 5 | 5 | 5 | 5 | 5 | 5 | 128590
| Feni Lanka Power | 114 | 114 | 114 | 114 | 114 | 70 | 34 | 34 | 34 | 34 | 34 | 52 | 52 | 52 | 52 | 52 | 98 | 98 |  | 98 | 98 | 98 | 98 | 98 | 98 | 98 | 1818300
| Chowmuhani 113 MW | 29 | 29 | 28 | 29 | 29 |  |  |  |  | 2 | 27 | 33 | 38 | 38 | 38 | 42 | 46 | 47 |  | 48 | 48 | 48 | 48 | 47 | 42 | 34 | 729960
| Manikgonj 162MW PP(MPGL) | [11 empty] | 17 | 35 | 35 | 35 | 35 | 35 | 54 |  | 54 | 54 | 90 | 90 | 90 | 90 | 0 | 637920
77 | Siddhirganj 100 PP(Dutch Bangla)
78 | Gazipur 52 MW PP | 8 | 8 | 8 | 8 | 8 | 8 | 8 | 8 | 8 | 8 | 8 | 8 | 8 | 8 | 8 | 8 | 8 | 25 |  | 25 | 25 | 25 | 25 | 25 | 25 | 8 | 304594
79 | Kodda 150 MW PP | 16 | 16 | 16 | 16 | 16 | 16 | 16 | 16 | 16 | 32 | 32 | 32 | 32 | 31 | 31 | 31 | 31 | 112 |  | 137 | 146 | 145 | 146 | 145 | 98 | 98 | 1227360
80 | Jamalpur 95 MW PP(Powerpac)
81 | Jangalia 52 MW PP (Lakdanavi) | 25 | 25 | 25 | 25 | 25 | 25 | 25 | 25 | 25 | 25 | 25 | 25 | 34 | 42 | 42 | 43 | 43 | 51 |  | 50 | 50 | 49 | 49 | 49 | 34 | 24 | 810595
| Gazipur 100 MW PP | 17 | 17 | 17 | 17 | 17 | 17 | 17 | 17 | 17 | 17 | 17 | 17 | 17 | 17 | 17 | 17 | 17 | 30 |  | 105 | 105 | 105 | 105 | 105 | 105 | 17 | 887040
| Kaptai 7 MW Solar PP | [6 empty] | 1 | 2 | 3 | 5 | 4 | 4 | 4 | 4 | 3 | 2 | 0 | [9 empty] | 30840
| Jodiac Power | [15 empty] | 3 | 17 | 17 |  | 17 | 19 | 26 | 36 | 36 | 36 | 0 | 206146
| Karnaphuli Power Ltd. | 17 | 17 | 17 | 17 | 17 | 17 | 17 | 17 | 17 | 17 | 17 | 17 | 17 | 17 | 17 | 17 | 17 | 17 |  | 17 | 17 | 17 | 17 | 17 | 17 | 17 | 423200
82 | Madanganj 102 PP(Summit)
83 | Pagla (DPA )
84 | B.Baria (Aggreko) 85MW
85 | Keraniganj 100 MW PP (Powerpac) | [15 empty] | 5 | 13 | 13 |  | 13 | 13 | 13 | 13 | 13 | 13 | 13 | 98229
86 | Meghnaghat CCPP ( Summit) | 301 | 283 | 315 | 293 | 308 | 315 | 313 | 316 | 287 | 287 | 289 | 299 | 277 | 295 | 296 | 286 | 297 | 293 |  | 318 | 305 | 315 | 300 | 317 | 315 | 292 | 7158604
87 | Meghnaghat 100 MW(IEL)
| Meghnaghat 104 MW PP (OPCL) | 17 | 17 | 17 | 17 | 17 | 17 | 17 | 17 | 17 | 17 | 17 | 17 | 17 | 18 | 51 | 52 | 52 | 52 |  | 52 | 52 | 52 | 53 | 52 | 52 | 52 | 754560
88 | Ghorashal 78.5 MW PP(MAX)
90 | Ashuganj 53MW PP (United)
91 | Juldah 100 MW Unit-1 (Acorn) | 48 | 48 | 48 | 48 | 48 | 48 | 48 | 48 | 48 | 48 | 48 | 48 | 48 | 48 | 48 | 58 | 58 | 58 |  | 58 | 58 | 58 | 58 | 70 | 70 | 46 | 1161600
92 | Fenchuganj 44 MW (Energyprima) | 40 | 41 | 41 | 41 | 41 | 47 | 47 | 47 | 47 | 47 | 47 | 47 | 47 | 44 | 44 | 43 | 43 | 46 |  | 47 | 47 | 47 | 47 | 47 | 47 | 47 | 1065456
93 | Ashuganj 51 MW PP (Midland) | 51 | 51 | 51 | 51 | 43 | 43 | 43 | 43 | 43 | 43 | 43 | 43 | 43 | 51 | 51 | 51 | 51 | 51 |  | 51 | 51 | 51 | 51 | 51 | 51 | 51 | 1061023
94 | Gagnagar 102 MW PP (Digital Power) | 50 | 50 | 50 | 50 | 50 | 50 | 50 | 50 | 50 | 50 | 50 | 50 | 50 | 50 | 50 | 50 | 74 | 74 |  | 74 | 74 | 74 | 74 | 74 | 65 | 65 | 1352736
95 | Patenga 50MW PP (Baraka) | 6 | 6 | 6 | 6 | 6 | 6 | 6 | 6 | 6 | 6 | 6 | 6 | 6 | 6 | 6 | 6 | 15 | 19 |  | 19 | 19 | 19 | 19 | 19 | 19 | 6 | 238560
96 | Chattogram 108 MW PP (ECPV) | [11 empty] | 11 | 12 | 12 | 11 | 12 | 12 | 12 |  | 13 | 13 | 13 | 13 | 13 | 12 | 13 | 165120
97 | katpotti 52 MW | [25 empty] | 0 | 0
98 | Bosila 108 MW PP(CLC)
99 | Madanganj-55 MW PP(Summit) | 15 | 15 | 15 | 15 | 15 | 15 | 15 | 15 | 15 | 15 | 15 | 15 | 15 | 15 | 15 | 15 | 15 | 15 |  | 40 | 40 | 40 | 40 | 40 | 15 | 15 | 486739
100 | Manikganj 55 MW PP (Northern) | [17 empty] | 55 |  | 55 | 55 | 55 | 55 | 55 | 55 | 0 | 304119
101 | Kushiara 163 MW CCPP (KP) | 112 | 80 | 110 | 112 | 80 | 110 | 110 | 110 | 110 | 110 | 110 | 110 | 110 | 110 | 110 | 110 | 110 | 110 |  | 110 | 110 | 110 | 110 | 110 | 110 | 111 | 2574327
102 | Sarishabari 3 MW Solar Plant | [6 empty] | 0 | 1 | 1 | 2 | 2 | 2 | 2 | 2 | 2 | 1 | 0 | 0 | [8 empty] | 13000
103 | Kamalaghat 54 MW PP(Banco Energy) | [17 empty] | 17 |  | 17 | 17 | 35 | 35 | 54 | 54 | 0 | 176400
104 | Keranigonj 300 MW PP (APR)
105 | Bramhangoan 100 MW PP (Aggreko)
106 | Mymensingh 200 MW PP (United) | 18 | 18 | 18 | 18 | 18 | 18 | 56 | 56 | 58 | 58 | 58 | 58 | 58 | 58 | 57 | 57 | 57 | 104 |  | 105 | 107 | 135 | 136 | 136 | 0 | 0 | 1370400
112 | Aurahati 100MW PP (Aggreko)
114 | Kodda 149 MW PP Unit-1 (Summit) | 34 | 35 | 35 | 34 | 36 | 17 | 17 | 17 | 17 | 17 | 41 | 52 | 55 | 63 | 66 | 65 | 74 | 146 |  | 149 | 149 | 149 | 131 | 130 | 108 | 33 | 1541376
115 | Juldah 100 MW PP Unit-3 (Acorn) | [25 empty] | 0
116 | Chandpur 200 MW (Desh energy) | 17 | 17 | 17 | 74 | 103 | 65 | 17 | 17 | 17 | 17 | 17 | 45 | 51 | 51 | 51 | 51 | 51 | 91 |  | 120 | 120 | 120 | 140 | 110 | 155 | 80 | 1560960
117 | Ashuganj 150 MW PP (Midland) | 6 | 6 | 6 | 5 | 6 | 6 | 6 | 6 | 5 | 6 | 6 | 5 | 6 | 6 | 6 | 5 | 6 | 6 |  | 6 | 6 | 5 | 5 | 6 | 8 | 5 | 150545
118 | Bibiyana-III 400 MW CCPP | 365 | 365 | 395 | 366 | 319 | 366 | 421 | 366 | 365 | 366 | 366 | 365 | 366 | 370 | 398 | 405 | 365 | 367 |  | 400 | 367 | 325 | 350 | 375 | 414 | 366 | 9027000
| Jamalpur 115 MW PP (United) | [6 empty] | 47 | 47 | 49 | 49 | 49 | 48 | 48 | 48 | 48 | 48 | 48 | 67 |  | 67 | 67 | 78 | 78 | 78 | 18 | 18 | 914400
| Anwara 300 MW PP (United) | 16 | 16 | 16 | 16 | 16 | 16 | 16 | 16 | 16 | 16 | 16 | 16 | 16 | 16 | 16 | 16 | 16 | 16 |  | 16 | 16 | 16 | 16 | 16 | 16 | 16 | 386400
| Juldah unit-2 (Acorn) | 10 | 10 | 10 | 10 | 10 | 10 | 11 | 11 | 11 | 11 | 11 | 11 | 11 | 11 | 11 | 11 | 11 | 11 |  | 11 | 11 | 11 | 11 | 11 | 11 | 11 | 263040
| Anlima Energy Ltd. | 17 | 17 | 17 | 17 | 17 | 17 | 17 | 17 | 17 | 17 | 11 | 17 | 17 | 17 | 17 | 17 | 17 | 17 |  | 17 | 17 | 17 | 17 | 17 | 17 | 17 | 410236
| Bhairob 54.5 MW | 17 | 17 | 17 | 17 | 17 | 17 | 17 | 17 | 17 | 17 | 17 | 17 | 17 | 17 | 17 | 17 | 17 | 17 |  | 17 | 17 | 25 | 35 | 35 | 35 | 19 | 500760
| Spectra Solar Plant Ltd. | [5 empty] | 0 | 4 | 7 | 17 | 26 | 30 | 31 | 30 | 27 | 20 | 11 | 5 | 0 | [8 empty] | 211388
| Chandpur 115(Doreen) | [10 empty] | 1 | 32 | 35 | 36 | 37 | 35 | 37 | 75 |  | 96 | 95 | 94 | 95 | 89 | 72 | 0 | 771840
| Kanchan Purbachal Power Generation Ltd. | [25 empty] | 0 | 0
| Mirsharai 150 MW (Oil) | 17 | 17 | 17 | 17 | 17 | 17 | 17 | 17 | 17 | 17 | 17 | 54 | 54 | 54 | 54 | 17 | 17 | 17 |  | 43 | 58 | 126 | 126 | 17 | 17 | 17 | 781163
Mirsharai 150 MW (Gas)
| Cox's Bazar Wind | 3 | 8 | 0 | 1 | 4 | 1 | 5 | 0 | 0 | 1 | 0 | 1 | 4 | 6 | 6 | 3 | 2 | 1 |  | 1 | 0 | 0 | 0 | 0 | 0 | 0 | 43680
| Sonagazi 75 MW Solar Plant | [5 empty] | 2 | 12 | 27 | 37 | 42 | 59 | 74 | 48 | 61 | 47 | 29 | 11 | 1 | [8 empty] | 427382
| Matarbari 2*600 MW (CPGCL) | 566 | 564 | 567 | 565 | 567 | 569 | 567 | 567 | 567 | 567 | 566 | 565 | 565 | 565 | 567 | 566 | 565 | 565 |  | 565 | 565 | 565 | 564 | 566 | 565 | 565 | 13693090
120 | Eastern Zone Total | 6782 | 6752 | 6784 | 6876 | 6777 | 6798 | 6783 | 6765 | 6732 | 6847 | 6925 | 7102 | 7116 | 7167 | 7221 | 7179 | 7173 | 7756 |  | 8301 | 8192 | 8313 | 8485 | 8423 | 8110 | 7046 | 174635354
121
122
123 | Khulna 60MW
124 | manik
Khulna 115 PP MW (KPCL-2)
125 | Khulna 330 MW CCPP (GAS)
126 | Khulna 330 MW CCPP (OIL) | 100 | 100 | 100 | 100 | 100 | 50 | 150 | 155 | 150 | 150 | 50 | 50 | 50 | 50 | 0 | [11 empty] | 1329232
127 | Khulna (Aggreeco) 55MW
128 | Faridpur 50 MW Peaking PP | 16 | 16 | 17 | 32 | 32 | 12 | 12 | 12 | 12 | 14 | 17 | 17 | 11 | 15 | 15 | 12 | 28 | 32 |  | 32 | 41 | 43 | 37 | 37 | 36 | 36 | 487200
Khulna 225 MW CCPP
Kulna 225 MW CCPP (GAS)
129 | Rupsha 105 MW PP (Orion rupsha) | 71 | 74 | 88 | 88 | 89 | 89 | 89 | 89 | 72 | 72 | 72 | 72 | 72 | 70 | 70 | 70 | 70 | 75 |  | 87 | 87 | 82 | 82 | 72 | 72 | 89 | 1875840
130 | Mongla Orion 100 MW Solar PP | [5 empty] | 1 | 13 | 37 | 60 | 76 | 86 | 91 | 87 | 74 | 62 | 31 | 16 | 2 | [8 empty] | 632880
131 | Rampal 1320 MW (BIFPCL) | 377 | 384 | 379 | 380 | 388 | 384 | 383 | 381 | 383 | 381 | 383 | 383 | 383 | 381 | 382 | 381 | 383 | 382 |  | 383 | 388 | 432 | 546 | 563 | 560 | 559 | 10101820
132 | United Payra Power Ltd. | [10 empty] | 17 | 17 | 17 | 17 | 35 | 17 | 17 | 17 |  | 17 | 17 | 35 | 35 | 35 | 35 | 0 | 296400
133 | Bhola Nutan Biddut BD LTD (GAS) | 218 | 217 | 217 | 215 | 215 | 215 | 220 | 220 | 220 | 220 | 220 | 220 | 220 | 220 | 220 | 220 | 220 | 220 |  | 220 | 220 | 180 | 220 | 220 | 220 | 180 | 5215145
Bhola Nutan Biddut BD LTD (OIL)
| Barisal 110 MW PP (Summit ) | 32 | 32 | 32 | 32 | 32 | 32 | 32 | 32 | 32 | 32 | 32 | 32 | 32 | 32 | 32 | 32 | 32 | 32 |  | 64 | 64 | 80 | 110 | 110 | 110 | 110 | 1185408
Barisal GT PP Unit-1& 2
136 | Barisal 307 MW | 307 | 307 | 307 | 307 | 282 | 200 | 200 | 200 | 200 | 200 | 200 | 200 | 288 | 307 | 307 | 307 | 307 | 307 |  | 307 | 307 | 307 | 307 | 307 | 307 | 282 | 6589100
137 | Bhola 95 MW PP (Aggreko)
| Bhola 225 MW CCPP | 130 | 130 | 130 | 130 | 130 | 130 | 130 | 130 | 130 | 130 | 130 | 130 | 130 | 130 | 124 | 130 | 130 | 130 |  | 130 | 130 | 80 | 120 | 130 | 130 | 80 | 3004000
140 | Bhola 33 MW PP (Venture) | 9 | 10 | 10 | 10 | 9 | 9 | 9 | 9 | 8 | 8 | 8 | 8 | 8 | 8 | 9 | 10 | 9 | 9 |  | 10 | 10 | 10 | 9 | 10 | 10 | 10 | 217164
141 | Noapara 100 MW PP (Bangla Trac)
142 | Noapara 40 MW PP (Khanjahan Ali)
143 | Gopalganj 100 MW Peaking PP | 42 | 42 | 42 | 42 | 43 | 35 | 34 | 34 | 33 | 32 | 31 | 31 | 31 | 30 | 25 |  |  | 20 |  | 35 | 45 | 54 | 50 | 43 | 39 | 36 | 773632
144 | Bheramara GTPP Unit-3 | [21 empty] | 10 |  |  |  |  | 8000
145 | Madhumati 100 MW PP
146 | Bheramara HVDC | 776 | 918 | 918 | 921 | 920 | 921 | 682 | 633 | 633 | 918 | 917 | 917 | 917 | 917 | 918 | 918 | 918 | 917 |  | 917 | 685 | 633 | 663 | 776 | 776 | 776 | 20260363
147 | Bheramara 410 MW CCPP
148 | Payra 1320 MW | 1244 | 1244 | 1244 | 1244 | 1200 | 1000 | 890 | 890 | 890 | 890 | 890 | 890 | 970 | 1200 | 1244 | 1244 | 1200 | 1200 |  | 1200 | 1200 | 1220 | 1244 | 1244 | 1244 | 1244 | 28966100
149
150 | Barapukuria TPP Unit-1
151 | Barapukuria TPP Unit-2
152 | Barapukuria 275 MW TPP Unit-3 | 250 | 250 | 250 | 250 | 250 | 250 | 250 | 250 | 250 | 250 | 240 | 240 | 240 | 230 | 190 | 180 | 200 | 200 |  | 220 | 220 | 220 | 220 | 220 | 220 | 220 | 5589900
153 | Baghabari 71 MW GTPP
156 | Baghabari 100 MW GTPP
| Baghabari 50 MW Peaking PP | 32 | 32 | 32 | 32 | 32 | 32 | 24 | 24 | 24 | 24 | 23 | 23 | 23 | 23 | 23 | 23 | 26 | 34 |  | 35 | 35 | 35 | 35 | 35 | 35 | 35 | 688313
| Sirajgonj 6.55 MW Solar | [5 empty] | 0 | 0 | 1 | 3 | 4 | 5 | 5 | 5 | 4 | 3 | 0 | 0 | 0 | [8 empty] | 34200
157 | Sirajgonj 225MW CCPP Unit-1 (Gas) | 214 | 214 | 214 | 214 | 214 | 213 | 214 | 214 | 212 | 206 | 197 | 196 | 196 | 194 | 192 | 190 | 188 | 186 |  | 189 | 208 | 210 | 211 | 211 | 211 | 214 | 5150455
158 | Sirajgonj 225MW CCPP Unit-1(Oil)
Sirajgonj 225 MW CCPP Unit-2 (Gas)
Sirajgonj 225 MW CCPP Unit-2 (Oil)
159 | Sirajgonj 225MW CCPP Unit-3 (Gas)
Sirajgonj 225MW CCPP Unit-3 (Oil)
| Sirajgonj 400 MW CCPP Unit-4 | 200 | 220 | 250 | 270 | 270 | 270 | 270 | 270 | 270 | 270 | 277 | 276 | 275 | 270 | 266 | 268 | 266 | 20 |  | 100 | 100 | 177 | 414 | 414 | 346 | 339 | 6282764
160 | Sirajgonj 400MW CCPP Unit-4 (Oil)
161 | Bera 70 MW Peaking PP | 18 | 18 | 18 | 18 | 18 | [6 empty] | 4 | 12 | 18 | 22 | 18 | 18 | 18 |  | 18 | 18 | 18 | 23 | 30 | 26 | 20 | 254118
162 | Bogra 22 MW PP (GBB)
163 | Bogura 20 MW PP (Energyprima)
164 | Ullapara 11 MW PP (Summit) | 11 | 11 | 11 | 11 | 11 | 11 | 11 | 11 | 11 | 11 | 11 | 11 | 11 | 11 | 11 | 11 | 11 | 11 |  | 11 | 11 | 11 | 11 | 11 | 11 | 11 | 263196
165 | Amnura 50 MW PP(Sinha) | 35 | 35 | 35 | 35 | 35 | 35 | 35 | 35 | 35 | 28 | 28 | 28 | 35 | 35 | 35 | 35 | 35 | 35 |  | 35 | 35 | 35 | 35 | 35 | 35 | 35 | 814040
166 | Katakhali 50 MW PP (Northern) | 34 | 34 | 34 | 34 | 34 | 34 | 34 | 34 | 34 | 34 | 34 | 34 | 34 | 34 | 34 | 34 | 34 | 34 |  | 34 | 34 | 34 | 34 | 34 | 34 | 34 | 740691
167 | Katakhali 50 MW Peaking PP | 23 | 23 | 22 | 35 | 35 | [5 empty] | 8 | 25 | 43 | 44 | 44 | 44 | 44 | 44 |  | 44 | 44 | 47 | 47 | 47 | 44 | 44 | 603850
168 | Santahar 50 MW Peaking PP | 18 | [13 empty] | 8 | 22 | 22 | 16 |  | 16 | 16 | 22 | 22 | 24 | 30 | 30 | 205441
169 | Natore 52 MW PP (Rajlanka) | [22 empty] | 8 | 8 |  | 0 | 16277
170 | Chapainawabganj 100 MW Peaking PP | 88 | 80 | 80 | 80 | 80 | [7 empty] | 22 | 47 | 47 | 47 | 47 | 50 |  | 90 | 92 | 92 | 92 | 94 | 94 | 95 | 1184320
171 | Baghabari 200 MW PP (Paramount)
| Bagura 113 MW PP (Confidence)-2 | [10 empty] | 3 | 35 | 35 | 35 | 35 | 35 | 35 | 94 |  | 113 | 113 | 90 | 90 | 94 | 94 | 94 | 924576
172 | Confidence Power Bogura Unit-1 113 MW | [10 empty] | 10 | 35 | 35 | 35 | 35 | 35 | 35 | 113 |  | 113 | 113 | 95 | 95 | 95 | 95 | 37 | 876000
173 | Rangpur 20 MW GTPP | 0 | 0 | 0 | 0 | 0 | 0 | 0 | 0 | 0 | 0 | 0 | 0 | 0 | 0 | 0 | 0 | 0 | 0 |  | 0 | 0 | 0 | 0 | 0 | 0 | 0
175 | Saidpur 20 MW GTPP | 0 | 0 | 0 | 0 | 0 | 0 | 0 | 0 | 0 | 0 | 0 | 0 | 0 | 0 | 0 | 0 | 0 | 0 |  | 0 | 0 | 0 | 0 | 0 | 0 | 0
176 | Rangpur 113 MW PP (Confidence) | 35 | 35 | 35 | 35 | 35 | 6 | 6 | 6 | 6 | 6 | 17 | 40 | 41 | 34 | 41 | 56 | 63 | 63 |  | 63 | 63 | 63 | 63 | 63 | 63 | 63 | 922742
177 | Sympa Solar Power 8MW | [6 empty] | 0 | 2 | 4 | 5 | 7 | 7 | 7 | 5 | 4 | 3 | 2 | 0 | [8 empty] | 42957
178 | Energypac Power Venture Thakurgaon Ltd. | [11 empty] | 15 | 35 | 35 | 54 | 54 | 55 | 74 |  | 74 | 74 | 74 | 74 | 74 | 74 | 75 | 769536
| Intraco Solar 30 MW | [5 empty] | 0 | 3 | 9 | 19 | 28 | 30 | 33 | 33 | 24 | 21 | 13 | 6 | 1 | [8 empty] | 223786
| Adani Power Jharkhanda Ltd | 1325 | 1313 | 1316 | 1311 | 1314 | 1320 | 1329 | 1323 | 1317 | 1312 | 1312 | 1312 | 1309 | 1306 | 1323 | 1309 | 1324 | 1316 |  | 1315 | 1323 | 1305 | 1313 | 1320 | 1321 | 1405 | 31644509
178 | Teesta Solar Limited | [5 empty] | 1 | 14 | 25 | 62 | 139 | 162 | 191 | 192 | 173 | 125 | 78 | 33 | 3 | [8 empty] | 1178030