## Forecast
[5 empty] | Power Grid Company of Bangladesh Ltd. | [10 empty] | QF-LDC-07
|  |  | Report on Forecasted Generation & Demand of National Grid on | [6 empty] | 2024-04-10 | Wednesday
|  | Date (day): | 2024-04-10 |  | Wednesday
| Probable Maximum |  | Generation : |  | (a) At Day Peak Hour : | 14876.6 | MW |  |  | (b) At Evening Peak Hour : |  | 15548 | MW
Sl. | [6 empty] | Present | Actual Generation |  | Forecasted Available Gen. on |  | Ev. Peak Gen.Shortage |  | Plants under |  | Probable
No. | Name of the Power Station |  | Fuel | Producer | Installed Capacity |  | Capacity | On | 2024-04-09 | 2024-04-10 | during | for Fuel | for plant. S/D | Shut down (date)/ |  | Start up
[8 empty] | Day Peak | Ev. Peak | Day Peak | Ev. Peak | Limitation | M/C Problem | Remarks |  | Date
[5 empty] | Unit No. X Capacity | MW | MW | MW | MW | MW | MW | MW | MW
1 | Ghorasal Repowered CCPP:Unit-3 (GT |  | Gas | PDB | 1*260 | 260 | 260 | 0 | 0 | 0 | 0 |  | 260 | Under maint.
2 | Ghorasal Repowered CCPP Unit-4 |  | Gas | PDB | 1*210 | 210 | 180 | 130 | 220 | 180 | 220
| Ghorasal TPP Unit-5 |  | Gas | PDB | 1*210 | 210 | 190 | 180 | 180 | 180 | 180
3 | Ghorasal 365 MW CCPP Unit-7 |  | Gas | PDB | 1*243+1*122 | 365 | 365 | 0 | 0 | 0 | 0 |  | 365 | Air Compressor problem
| Ghorashal 78.5 MW PP(MAX) |  | Gas | QRPP | 2*40 | 0 | 0 | 0 | 0 | 0 | 0 |  |  | Contract Expired
4 | Ghorashal 108 MW PP (Regent) |  | Gas | IPP | 34*3.35 | 108 | 108 | 0 | 5 | 5 | 5 | 103 |  | Gas shortage
5 | Haripur GTPP |  | Gas | SBU, PDB | 2*32 | 32 | 20 | 0 | 0 | 0 | 0 |  | 20 | Under maint.
6 | Haripur 412 MW CCPP |  | Gas | EGCB | 1*273+1*139 | 412 | 400 | 293 | 332 | 350 | 330 |  | 70 | Machine problem
7 | Haripur 360 MW CCPP(HPL) |  | Gas | IPP | 1*235+1*125 | 360 | 0 | 0 | 0 | 0 | 0 |  |  | Contract Expired
8 | Meghnaghat 450 MW CCPP(MPL) |  | Gas | IPP | 2*150+1*150 | 450 | 450 | 320 | 450 | 450 | 450
9 | Meghnaghat 100 MW(IEL) |  | HFO | NENP | 12*8.9 | 100 | 100 | 0 | 0 | 0 | 0 |  |  | Contract Expired
10 | Meghnaghat CCPP(Summit) |  | Gas | IPP | 2*110+1*110 | 335 | 335 | 309 | 309 | 330 | 330
11 | Madanganj 102 PP(Summit) |  | HFO | NENP | 6*17 | 102 | 102 | 0 | 0 | 0 | 0 |  |  | Contract Expired
12 | Madanganj-55 MW PP(Summit) |  | HFO | IPP | 3*17.08+1*11.3 | 55 | 55 | 0 | 0 | 40 | 40 | 15 |  | Fuel shortage
13 | Keraniganj 100 MW PP (Powerpac) |  | HFO | NENP | 8*13.45 | 100 | 75 | 0 | 0 | 15 | 15 | 60 |  | Fuel shortage
14 | Narshingdi 22 MW PP (Doreen) |  | Gas | SIPP, REB | 8*2.90 | 22 | 22 | 0 | 0 | 0 | 0 |  |  | Contract Expired
15 | 210 MW Siddhirgonj TPP |  | Gas | PDB | 1*210 | 210 | 115 | 0 | 0 | 0 | 0 |  | 115 | Under maint.
16 | Siddhirgonj 2*120 MW GTPP |  | Gas | EGCB | 2*105 | 210 | 210 | 0 | 0 | 0 | 0 | 210 |  | Gas shortage
17 | Siddhirganj 100 PP(Dutch Bangla) |  | HFO | NENP | 12*8.9 | 100 | 100 | 0 | 0 | 0 | 0 |  |  | Contract Expired
18 | Siddhirganj 335 MW CCPP |  | Gas | EGCB | 1*217+118 | 335 | 335 | 250 | 320 | 335 | 335
19 | Gagnagar 102 MW PP (Digital Power) |  | HFO | IPP | 12*8.924 | 102 | 102 | 0 | 0 | 91 | 91 | 11 |  | Engine problem
20 | Katpotti 52 MW PP (Sinha) |  | HFO | IPP | 7*7.9 | 51 | 0 | 0 | 0 | 0 | 0 | 51 |  | Fuel shortage
21 | Kamalaghat 54 MW PP(Banco Energy) |  | HFO | IPP | 3*18 | 54 | 54 | 0 | 0 | 0 | 17 | 37 |  | Fuel shortage
22 | Kodda 150 MW PP |  | HFO | BPDB-RPCL | 9*17.06 | 149 | 149 | 0 | 32 | 16 | 145
23 | Manikganj 55 MW PP (Northern) |  | HFO | IPP | 3*19.3 | 55 | 55 | 0 | 0 | 0 | 55
24 | Nababganj 55 MW PP (Southern power ) |  | HFO | IPP | 3*19.3 | 55 | 55 | 0 | 0 | 0 | 55
25 | Bosila 108 MW PP(CLC) |  | HFO | IPP | 12*8.775+1*3.5 | 108 | 0 | 0 | 0 | 0 | 0
26 | Summit Power,(Madhabdi+Ashulia) |  | Gas | SIPP,REB | 3*3.67+4*8.73 | 80 | 80 | 29 | 24 | 39 | 39 |  | 41 | Engine problem
27 | Maona 33 MW PP(Summit) |  | Gas | SIPP,REB | 4*8.73 | 33 | 33 | 25 | 25 | 33 | 33
28 | Rupganj 33 MW PP(Summit) |  | Gas | SIPP,REB | 4*8.73 | 33 | 33 | 12 | 13 | 33 | 33
29 | Gazipur 52 MW PP |  | HFO | RPCL | 6*8.9 | 52 | 52 | 0 | 8 | 8 | 25 | 27 |  | Fuel shortage
30 | Tongi 80 MW GTPP |  | Gas | PDB | 1* 105 | 105 | 105 | 0 | 0 | 0 | 0 | 105 |  | Gas shortage
31 | Kodda 300 MW PP Unit-2 (Summit) |  | HFO | IPP | 18*17.076 | 300 | 300 | 0 | 0 | 300 | 300
| Bramhangoan 100 MW PP (Aggreko) |  | HSD | IPP | 114*0.959 | 0 | 0 | 0 | 0 | 0 | 0 |  |  | Contract Expired
| Aurahati 100MW PP (Aggreko) |  | HSD | IPP | 0.85*23+0.95*91 | 0 | 0 | 0 | 0 | 0 | 0 |  |  | Contract Expired
32 | Kodda 149 MW PP Unit-1 (Summit) |  | HFO | IPP | 8*18.45+8.97 | 149 | 149 | 0 | 60 | 149 | 149
33 | Gazipur 100 MW PP |  | HFO | RPCL | 6*17.5 | 105 | 105 | 0 | 17 | 17 | 100
34 | Meghnaghat 104 MW PP (OPCL) |  | HFO | IPP | 18.5*6 | 104 | 104 | 0 | 0 | 53 | 53 | 51 |  | Fuel shortage
35 | Manikgonj 162MW PP(MPGL) |  | HFO | IPP | 9*18 | 162 | 162 | 0 | 0 | 0 | 54 | 108 |  | Fuel shortage
36 | Spectra Solar Plant Ltd. |  | Solar | IPP | 35 | 35 | 35 | 0 | 0 | 35 | 0
37 | Kanchan Purbachal Power Generation Ltd. |  | HFO | IPP | 18.4*3 | 55 | 55 | 0 | 0 | 0 | 0 | 55 |  | Fuel shortage
38 | Meghnaghat Unique power |  | Gas | IPP | 586 | 584 | 584 | 0 | 0 | 0 | 0 |  |  | on test
| Summit Meghanghat-2 589 MW(Gas) |  | Gas | IPP | 589 | 0 | 0 | 130 | 130 | 130 | 130 |  |  | on test
| Dhaka area Total |  |  |  |  | 6347 | 5634 | 1678 | 2125 | 2789 | 3184 | 833 | 871
39 | Chattogram TPP-1 |  | Gas | PDB | 1*210 | 210 | 180 | 0 | 6 | 85 | 85 | 95 |  | Gas shortage
| Chattogram TPP-2 |  | Gas | PDB | 1*210 | 210 | 180 | 0 | 0 | 0 | 0 |  | 180 | Under maint
40 | Raozan 25 MW PP |  | HFO | RPCL | 3*8.9 | 25 | 25 | 3 | 25 | 8 | 25
41 | Teknaf 20MW PP (Solartech) |  | Solar | IPP | 20 | 20 | 20 | 18 | 0 | 20 | 0
42 | Patenga 50MW PP (Baraka) |  | HFO | IPP | 8*6.98 | 50 | 50 | 6 | 6 | 6 | 6 | 44 |  | Fuel shortage
43 | Karnaphuli Hydro PP Unit-1,2,3,4, 5 |  | Hydro | PDB | 2*40+3*50 | 230 | 230 | 30 | 60 | 30 | 60 | 170 |  | Low water lavel
44 | Sikalbaha 225MW CCPP |  | Gas/HSD | PDB | 1*150+1*75 | 225 | 225 | 213 | 213 | 211 | 211
45 | Sikalbaha Peaking GT |  | Gas/HSD | PDB | 1*150 | 150 | 150 | 0 | 0 | 0 | 0 |  | 150 | Under maint
46 | Sikalbaha 105 MW PP (Baraka Sikalbaha) |  | HFO | IPP | 6*17.5 | 105 | 105 | 0 | 17 | 34 | 34 | 71 |  | Fuel shortage
47 | Hathazari 100 MW peaking PP |  | HFO | PDB | 11*8.9 | 98 | 98 | 0 | 74 | 60 | 80 | 18 |  | Fuel shortage
48 | Dohazari -Kalaish 100 MW Peaking |  | HFO | PDB | 6*17 | 102 | 102 | 0 | 51 | 51 | 51 |  | 51 | Engine problem
49 | Juldah 100 MW Unit-1 (Acorn) |  | HFO | NENP | 8*13.45 | 100 | 100 | 0 | 80 | 60 | 80 | 20 |  | Fuel shortage
50 | Juldah 100 MW PP Unit-3 (Acorn) |  | HFO | IPP | 8*13.5 | 100 | 100 | 0 | 0 | 0 | 0 | 100 |  | Fuel shortage
51 | Barabkunda 22 MW PP (Regent) |  | Gas | SIPP, PDB | 8*2.90 | 22 | 22 | 5 | 5 | 5 | 5 |  |  | Engine problem
* | Malancha, Ctg. EPZ (United) |  | Gas |  | 5*8.73+3*9.34 |  | 0 | 27 | 42 | 25 | 40
52 | Chattogram 108 MW PP (ECPV) |  | HFO | IPP | 16*7 | 108 | 108 | 0 | 13 | 12 | 12 | 96 |  | Fuel shortage
53 | Kaptai 7 MW Solar PP |  | Solar | PDB | 7.4 MW | 7 | 7 | 5 | 0 | 5 | 0
54 | Anwara 300 MW PP (United) |  | HFO | IPP | 17*17+24 | 300 | 300 | 0 | 32 | 16 | 32 | 268 |  | Fuel shortage
55 | Jodiac Power |  | HFO | IPP | 3*18.55+1*3.6 | 54 | 54 | 0 | 17 | 0 | 17 | 37 |  | Fuel shortage
56 | Karnaphuli Power Ltd. |  | HFO | IPP | 18.415*6+6.5 | 110 | 110 | 0 | 34 | 17 | 17 | 93 |  | Fuel shortage
57 | Juldah unit-2 (Acorn) |  | HFO | IPP | 8*13.6 | 100 | 100 | 11 | 11 | 12 | 12 | 88 |  | Fuel shortage
58 | Anlima Energy Ltd. |  | HFO | IPP | 6*21.2 | 116 | 116 | 0 | 17 | 17 | 17 | 99 |  | Fuel shortage
59 | Mirsharai 150 MW |  | HFO | BPDB-RPCL | 18.5*9 | 163 | 163 | 0 | 0 | 54 | 145 | 18 |  | Fuel shortage
60 | SS Power I |  | Coal | SS Power | 2*612 | 1224 | 1224 | 403 | 345 | 490 | 490 | 734 |  | Coal Shortage.
| Cox's Bazar Wind |  | Wind | IPP | 66 | 0 | 0 | 15 | 0 | 40 | 40 |  |  | On test.
61 | Matarbari 2*600 MW (CPGCL) |  | Coal | CPGCL | 0 | 575 | 575 | 529 | 732 | 730 | 730
| Mirsharai 150 MW (Gas) |  | Gas | BPDB-RPCL | 18.5*9 | 0 | 0 | 0 | 0 | 0 | 0 |  |  | On test.
| Sonagazi 75 MW Solar Plant |  | Solar | EGCB | 75 | 0 | 0 | 68 | 0 | 25 | 0 |  |  | on test
| Chattogram area Total |  |  |  |  | 4404 | 4344 | 1333 | 1780 | 2013 | 2189 | 1951 | 381
| Ashuganj TPP Unit- 3 |  | Gas | APSCL | 1*150 | 0 | 0 | 0 | 0 | 0 | 0 |  |  | Contract Expired
| Ashuganj TPP Unit- 4 |  | Gas | APSCL | 1*150 | 0 | 0 | 0 | 0 | 0 | 0 |  |  | Contract Expired
| Ashuganj TPP Unit- 5 |  | Gas | APSCL | 1*150 | 0 | 0 | 0 | 0 | 0 | 0 |  |  | Contract Expired
62 | Ashuganj 225 MW CCPP |  | Gas | APSCL | 1*142+1*75 | 221 | 221 | 212 | 215 | 220 | 220 |  |  | FGMO
63 | Ashuganj 450 MW CCPP(North) |  | Gas | APSCL | 1*360 | 360 | 360 | 315 | 320 | 330 | 330 |  |  | FGMO
64 | Ashuganj 450 MW CCPP(South) |  | Gas | APSCL | 1*360 | 360 | 360 | 305 | 250 | 300 | 300 |  |  | FGMO
65 | Ashuganj 420 MW CCPP(East) |  | Gas | APSCL | 284*1+116*1 | 400 | 400 | 300 | 250 | 330 | 330 |  |  | FGMO
66 | Ashuganj 50 MW PP |  | Gas | APSCL | 14*3.968 | 53 | 45 | 36 | 37 | 36 | 36 | 9 |  | Gas shortage
67 | Ashuganj 55 MW PP (Precision) |  | Gas | QRPP | 0 | 55 | 55 | 5 | 49 | 44 | 44 | 11 |  | Gas shortage
68 | Ashuganj 195 MW PP (APSCL-United) |  | Gas | IPP | 20*9.73+1*16 | 195 | 195 | 8 | 8 | 55 | 55 | 140 |  | Gas shortage
69 | Ashuganj 51 MW PP (Midland) |  | Gas | IPP | 6*9.34 | 51 | 51 | 0 | 51 | 51 | 51
70 | Ashuganj 150 MW PP (Midland) |  | HFO | IPP | 23*7.015 | 150 | 150 | 0 | 0 | 6 | 6 | 144 |  | Fuel shortage
71 | Titas 50 MW Peaking PP |  | HFO | PDB | 6*8.92 | 52 | 52 | 0 | 0 | 33 | 33
72 | Chandpur 150 MW CCPP |  | Gas | PDB | 1*106+1*57 | 163 | 163 | 0 | 0 | 0 | 0 |  | 163 | Machine problem
73 | Chandpur 200 MW (Desh energy) |  | HFO | IPP | 12*18.4 | 200 | 200 | 48 | 155 | 50 | 151 | 49 |  | Fuel shortage
74 | Feni 11 MW PP (Doreen) |  | Gas | SIPP, REB | 4*2.90 | 11 | 11 | 10 | 10 | 10 | 10 |  | 5 | Engine problem
** | Impoprt (Tripura) |  |  | Imported power | 0 | 160 | 160 | 94 | 104 | 152 | 160
75 | Jangalia 33 MW PP (Summit) |  | Gas | SIPP, PDB | 4*8.73 | 33 | 33 | 33 | 33 | 30 | 30
76 | Jangalia 52 MW PP (Lakdanavi) |  | HFO | IPP | 6*8.92 | 52 | 52 | 25 | 52 | 25 | 52
77 | Cumilla 25 MW PP (Summit) |  | Gas | SIPP, REB | 3*3.67+2*6.97 | 25 | 25 | 17 | 17 | 20 | 20 |  | 5 | Engine problem
| Daudkandi 200 MW PP (B.Trac) |  | HSD | IPP | 154*1.4 | 0 | 0 | 0 | 0 | 0 | 0 |  |  | Contract Expired
78 | Feni Lanka Power |  | HFO | IPP | 7*18.415+1*9.78 | 114 | 114 | 34 | 114 | 34 | 114 |  |  | Fuel shortage
79 | Chowmuhani 113 MW |  | HFO | IPP | 12*9.78+2*3.1 | 113 | 113 | 38 | 58 | 38 | 58 | 55 |  | Fuel shortage
80 | Bhairob 54.5 MW |  | HFO | IPP | 3*18.2 | 54 | 54 | 0 | 0 | 17 | 35 |  | 19 | Engine problem
81 | Chandpur 115(Doreen) |  | HFO | IPP | 4*18.5+2*22.5 | 115 | 115 | 18 | 36 | 36 | 36 |  | 79 | Engine problem
| Cumilla Area Total |  |  |  |  | 2937 | 2929 | 1498 | 1759 | 1817 | 2071 | 408 | 271
82 | RPCL 210MW CCPP |  | Gas | IPP | 4*35+1*70 | 210 | 202 | 187 | 198 | 200 | 200 | 2 |  | Gas shortage
83 | Jamalpur 95 MW PP(Powerpac) |  | HFO | IPP | 0 | 95 | 0 | 0 | 0 | 0 | 0
84 | Sarishabari 3 MW Solar Plant |  | Solar | IPP | 1*3 | 3 | 3 | 2 | 0 | 1.6 | 0
85 | Mymensingh 200 MW PP (United) |  | HFO | IPP | 9.78*21 | 200 | 200 | 58 | 107 | 56 | 105 | 95 |  | Fuel shortage
86 | Jamalpur 115 MW PP (United) |  | HFO | IPP | 9.78*12 | 115 | 115 | 49 | 100 | 49 | 100 | 15 |  | Fuel shortage
87 | Sutiakhali 50 MW Solar PP |  | Solar | IPP | 50 | 50 | 50 | 51 | 0 | 50 | 0
88 | Tangail Palli Power Gen 22 MW |  | HFO | IPP | 4*6.7 | 22 | 22 | 0 | 24 | 22 | 22 |  |  | Fuel shortage
| Mymensingh Area Total |  |  |  |  | 695 | 592 | 347 | 429 | 378.6 | 427 | 2 | 0
89 | Fenchugonj CCPP Phase-1 |  | Gas | PDB | 2*32+1*33 | 97 | 70 | 36 | 37 | 41 | 41 |  | 29 | Machine problem.
90 | Fenchugonj CCPP Phase-2 |  | Gas | PDB | 2*35+1*35 | 104 | 90 | 28 | 28 | 30 | 30 |  | 60 | Machine problem
91 | Kushiara 163 MW CCPP (KP) |  | Gas | IPP | 1*109+1*54 | 163 | 163 | 80 | 112 | 110 | 110 |  | 53 | ST Under maint.
92 | Shajibazar 330 MW CCPP |  | Gas | PDB | 3*110 | 330 | 330 | 0 | 0 | 0 | 0 |  | 330 | Under maint.
93 | Fenchugonj 51 MW PP (Barakatullah) |  | Gas | RPP | 19*2.90 | 51 | 51 | 0 | 53 | 53 | 53
94 | Fenchuganj 44 MW (Energyprima) |  | Gas | NENP | 12*3.3+5*2 | 50 | 50 | 48 | 47 | 47 | 47
95 | Hobiganj 11 MW PP Cofidence-E |  | Gas | SIPP, REB | 4*2.90 | 11 | 11 | 0 | 0 | 0 | 0 |  |  | Contract Expired
96 | Shahjibazar GTPP Unit- 8 & 9 |  | Gas | PDB | 2*35 | 70 | 66 | 40 | 57 | 40 | 60
97 | Shahjibazar 86 MW PP (Shahjibazar) |  | Gas | RPP | 32*2.90 | 86 | 86 | 0 | 0 | 0 | 0 |  |  | Contract Expired
98 | Shahjibazar 100 MW GTPP |  | Gas | PDB | 1*100 | 100 | 100 | 0 | 99 | 100 | 100
99 | Sylhet 225 MW CCPP |  | Gas | PDB | 1*142+1*89 | 231 | 231 | 200 | 203 | 210 | 210 |  | 21 | Machine problem
100 | Sylhet 20 MW GTPP |  | Gas | PDB | 1*20 | 20 | 20 | 15 | 17 | 20 | 20
| Sylhet 50 MW PP (EPL) |  | Gas | NENP | 27*2 | 0 | 0 | 0 | 0 | 0 | 0 |  |  | Contract Expired
101 | Shahjahanulla 25 MW PP |  | Gas | SIPP, REB | 3*9.34 | 25 | 25 | 24 | 24 | 25 | 25
102 | Bibiana-II 341 MW CCPP (Summit) |  | Gas | IPP | 1*222+1*119 | 341 | 341 | 310 | 315 | 320 | 320 |  |  | FGMO
103 | Bibiyana-III 400 MW CCPP |  | Gas | PDB | 285*1+134*1 | 400 | 400 | 339 | 415 | 400 | 400 |  |  | FGMO
104 | Sylhet 10MW PP (Desh) |  | Gas | RPP | 6*1.95 | 10 | 10 | 0 | 0 | 0 | 0 |  |  | Contract Expired
105 | Bibiyana South 400 MW |  | Gas | PDB | 400 MW | 383 | 383 | 330 | 380 | 350 | 380
| Sylhet Area Total |  |  |  |  | 2472 | 2427 | 1450 | 1787 | 1746 | 1796 | 0 | 493
106 | Bheramara GTPP Unit-3 |  | HSD | PDB | 1*20 | 20 | 16 | 0 | 0 | 0 | 0 | 16 |  | Fuel conservation
** | Bheramara (HVDC ) |  | 0 | Imported power | 2*500 | 1000 | 1000 | 918 | 786 | 947 | 947
107 | Khulna 115 PP MW (KPCL-2) |  | HFO | NENP | 7*17 | 115 | 115 | 0 | 0 | 0 | 0 |  |  | Contract Expired
108 | Faridpur 50 MW Peaking PP |  | HFO | PDB | 8*6.89 | 54 | 54 | 0 | 0 | 16 | 42 |  | 12 | Engine problem
109 | Khulna 225 MW CCPP |  | HSD | NWPGCL | 1*150+1*75 | 230 | 230 | 0 | 0 | 0 | 0 | 230 |  | Fuel shortage
110 | Gopalganj 100 MW Peaking PP |  | HFO | PDB | 16*6.98 | 109 | 109 | 0 | 0 | 30 | 50 |  | 59 | Engine problem
111 | Bheramara 410 MW CCPP |  | Gas | NWPGCL | 1*278+1*132 | 410 | 410 | 0 | 0 | 0 | 0 | 410 |  | Gas shortage
112 | Noapara 40 MW PP (Khanjahan Ali) |  | HFO | NENP | 5*8.5 | 40 | 40 | 0 | 0 | 0 | 0 |  |  | Contract Expired
| Noapara 100 MW PP (Bangla Trac) |  | HSD | IPP | 70*1.4 | 0 | 0 | 0 | 0 | 0 | 0
113 | Rupsha 105 MW PP (Orion rupsha) |  | HFO | IPP | 6*18.445 | 105 | 105 | 0 | 0 | 70 | 90 | 15 |  | Fuel shortage
114 | Madhumati 100 MW PP |  | HFO | NWPGCL | 6*18 | 105 | 105 | 0 | 0 | 0 | 0 | 105 |  | Fuel shortage
115 | Mongla Orion 100 MW Solar PP |  | Solar | IPP | 100 | 100 | 100 | 85 | 0 | 100 | 0
116 | Khulna 330 MW CCPP (OIL) |  | Gas/HSD | BPDB | 1*220+1*110 | 336 | 336 | 0 | 0 | 0 | 0 | 336 |  | Fuel shortage
117 | Rampal 1320 MW (BIFPCL) |  | Coal | NTPC&BPDB | 660*2 | 617 | 617 | 380 | 379 | 380 | 0 |  |  | Low Demand
| Kulna 225 MW CCPP (GAS) |  | Gas | NWPGCL | 0 | 0 | 0 | 0 | 0 | 0 | 0 |  |  | On test.
| Khulna Area Total |  |  |  |  | 3241 | 3237 | 1383 | 1165 | 1543 | 1129 | 1112 | 71
118 | Barisal 110 MW PP (Summit ) |  | HFO | IPP | 7*17.076 | 110 | 110 | 0 | 0 | 48 | 110
119 | Bhola 33 MW PP (Venture) |  | Gas | NENP | 1*34.50 | 40 | 40 | 7 | 0 | 7 | 10 |  | 30 | Engine problem
120 | Bhola 225 MW CCPP |  | Gas | PDB | 2*63+1*68 | 194 | 194 | 80 | 126 | 130 | 130 |  | 64 | ST Under maint.
| Bhola 95 MW PP (Aggreko) |  | Gas | QRPP | 96*1.10 | 0 | 0 | 0 | 0 | 0 | 0 |  |  | Contract Expired |  | From 18-3-2022
121 | Payra 1320 MW |  | Coal | BCPCL | 2*622 | 1244 | 1244 | 560 | 920 | 1244 | 1244
122 | Bhola Nutan Biddut BD LTD |  | Gas | IPP | 220 | 220 | 220 | 180 | 220 | 220 | 220
123 | United Payra Power Ltd. |  | HFO | IPP | 8*18.5+1*9.5 | 150 | 150 | 0 | 0 | 17 | 17 |  |  | Fuel shortage
124 | Barisal 307 MW |  | Coal | IPP | 307*1 | 307 | 307 | 150 | 150 | 150 | 150
| Barisal Area Total |  |  |  |  | 2265 | 2265 | 977 | 1416 | 1816 | 1881 | 0 | 94
125 | Baghabari 71 MW GTPP |  | Gas | PDB | 1*71 | 71 | 71 | 50 | 55 | 40 | 50 | 21 |  | Gas shortage
| Baghabari 100 MW GTPP |  | Gas | PDB | 1*100 | 100 | 100 | 0 | 0 | 0 | 0 | 100 |  | Gas shortage
126 | Baghabari 50 MW Peaking PP |  | HFO | PDB | 6*8.9 | 52 | 52 | 0 | 0 | 35 | 35 | 17 |  | Fuel shortage
127 | Bera 70 MW Peaking PP |  | HFO | PDB | 9*8.29 | 71 | 71 | 0 | 0 | 0 | 30 |  | 41 | Engine problem
128 | Amnura 50 MW PP(Sinha) |  | HFO | NENP | 7*7.79 | 50 | 28 | 0 | 0 | 35 | 35
129 | Katakhali 50 MW PP (Northern) |  | HFO | QRPP | 6*8.9 | 50 | 50 | 0 | 0 | 34 | 34 |  | 16 | Engine problem
130 | Katakhali 50 MW Peaking PP |  | HFO | PDB | 6*8.7 | 50 | 50 | 0 | 44 | 40 | 50
131 | Sirajgonj 225MW CCPP Unit-1 |  | Gas/HSD | NWPGCL | 1*150+1*75 | 210 | 210 | 148 | 214 | 200 | 210
132 | Sirajgonj 225MW CCPP Unit-2 |  | Gas/HSD | NWPGCL | 1*150+1*75 | 220 | 220 | 0 | 0 | 0 | 0 | 220 |  | Gas shortage
133 | Sirajgonj 225MW CCPP Unit-3 |  | Gas/HSD | NWPGCL | 1*141 | 220 | 220 | 0 | 0 | 0 | 0 | 220 |  | Gas shortage
134 | Sirajgonj 400 MW CCPP Unit-4 |  | Gas/HSD | SNWPGCL | 1*282+1*132 | 414 | 414 | 355 | 414 | 380 | 400
135 | Santahar 50 MW Peaking PP |  | HFO | PDB | 6*8.7 | 50 | 50 | 0 | 30 | 30 | 30 | 20 |  | Engine problem
| Bogra 22 MW PP (GBB) |  | Gas | RPP | 0 | 0 | 0 | 0 | 0 | 0 | 0 |  |  | Contract Expired
| Bogura 20 MW PP (Energyprima) |  | Gas | NENP | 5*3.3+5*2 | 0 | 0 | 0 | 0 | 0 | 0 |  |  | Contract Expired
136 | Ullapara 11 MW PP (Summit) |  | Gas | SIPP, REB | 4*2.90 | 11 | 11 | 8 | 8 | 8 | 8
137 | Natore 52 MW PP (Rajlanka) |  | HFO | IPP | 6*8.92 | 52 | 52 | 0 | 0 | 8 | 8 | 44 |  | Fuel shortage
138 | Chapainawabganj 100 MW Peaking PP |  | HFO | PDB | 12*8.924 | 104 | 104 | 0 | 0 | 50 | 96 |  | 8 | Engine problem
| Baghabari 200 MW PP (Paramount) |  | HSD | IPP | 135*1.6 | 0 | 0 | 0 | 0 | 0 | 0 |  |  | Contract Expired
139 | Bagura 113 MW PP (Confidence)-2 |  | HFO | IPP | 6*18.55+7.2 | 113 | 113 | 0 | 70 | 35 | 70 | 43 |  | Fuel shortage
140 | Confidence Power Bogura Unit-1 113 MW |  | HFO | IPP | 6*18.55 | 113 | 113 | 0 | 35 | 35 | 70 | 43 |  | Fuel shortage
141 | Sirajgonj 6.55 MW Solar |  | Solar | NWPGCL | 1*6 | 6 | 6 | 2 | 0 | 6 | 0
** | Adani Power Jharkhanda Ltd |  | Coal | Imported power | 748*2 | 1496 | 1496 | 821 | 1060 | 1400 | 1400
| Rajshahi Area Total |  |  |  |  | 3453 | 3431 | 1384 | 1930 | 2336 | 2526 | 728 | 65
142 | Barapukuria TPP Unit-1 |  | Coal | PDB | 1*125 | 125 | 85 | 0 | 0 | 0 | 0 | 85 |  | Under maint
| Barapukuria TPP Unit-2 |  | Coal | PDB | 1*125 | 125 | 85 | 0 | 0 | 0 | 0 |  | 85 | Under maint
143 | Barapukuria 275 MW TPP Unit-3 |  | Coal | PDB | 1*275 | 274 | 274 | 200 | 200 | 200 | 200 |  | 74 | Coal Shortage.
144 | Rangpur 20 MW GTPP |  | HSD | PDB | 1*20 | 20 | 20 | 0 | 0 | 0 | 0 | 20
145 | Saidpur 20 MW GTPP |  | HSD | PDB | 1*20 | 20 | 20 | 0 | 0 | 0 | 0 | 20
146 | Rangpur 113 MW PP (Confidence) |  | HFO | IPP | 9*6.984+7*7.015+3.15*2 | 113 | 113 | 35 | 63 | 35 | 70 | 43 |  | Fuel shortage
147 | Sympa Solar Power 8MW |  | Solar | IPP | 8 MW | 8 | 8 | 7 | 0 | 8 | 0
148 | Energypac Power Venture Thakurgaon Ltd. |  | HFO | IPP | 115 | 115 | 115 | 36 | 75 | 35 | 75 | 40 |  | Fuel shortage
149 | Intraco Solar 30 MW |  | Solar | IPP | 1*30 | 30 | 30 | 33 | 0 | 30 | 0
150 | Teesta Solar Limited |  | Solar | BPCL | 16*12.5 | 200 | 200 | 180 | 0 | 130 | 0
| Rangpur Area Total |  |  |  |  | 1030 | 950 | 491 | 338 | 438 | 345 | 208 | 159
| Total |  |  |  |  | 26844 | 25809 | 10541 | 12729 | 14876.6 | 15548 | 5242 | 2405
A. |  | 2024-04-09 | (Yesterday) |  |  |  |  | Tuesday
1 | Highest Generation : |  |  | 12729 | MW at | 21:00 | hrs | 11 Evening Peak Hour : | [5 empty] | 21:00 | hrs.
2 | Minimum Generation : |  |  | 8851 | MW at | 7:00 | hrs | 12 Max. Demand (Generation end) at evening peak hour : | [5 empty] | 12729 | MW
3 | Day peak Generation : |  |  | 10541 | MW at | 12:00 | hrs | 13 Max. Demand (Substation end) at evening peak hour : | [5 empty] | 12124.37 | MW
4 | Evening peak Generation : |  |  | 12729 | MW at | 21:00 | hrs | 14 Load Shed (Substation end) at evening peak hour : | [5 empty] | 0 | MW
5 | Total Energy Generation : |  | 268.0186 | MKWHr | By Solar | 3.2757 | MKWHr
| By Gas : | 141.5065 | MKWHr |  | By Oil: | 16.8617 | MKWHr | 15. Area wise Demand (S/S end), Supply (S/S end) & | [5 empty] | 16. Hourly Load Shed during
| By Coal : | 82.7716 | MKWHr |  | By Hydro: | 0.94592 | MKWHr | Load Shed (S/S end) at Evening peak hour in MW : | [5 empty] | Evening Peak hours :
[5 empty] | By Wind: | 0.37824 | MKWHr | Area | Demand | Supply |  | Loadshed |  | Time |  | Loadshed
6 | Generation Shortfall : |  | For Fuel Limitation = |  |  | 5242 | MW | Dhaka | 3337.57 | 3337.57 |  | 0 |  | 18:00 |  | 0
|  |  | For Plants S/D or M/C prob = |  |  | 2405 | MW | Chittagong | 1181 | 1181 |  | 0 |  | 19:00 |  | 72
|  |  | Total = |  |  | 7647 | MW | Khulna | 1643.4 | 1643.4 |  | 0 |  | 19:30 |  | 65
7 | Total Gas Supplied : |  |  | 1113.81 | MMCFD |  |  | Rajshahi | 1542.4 | 1542.4 |  | 0 |  | 20:00 |  | 0
8 | Fuel Cost : | i) Gas : | Taka | 431756926.682 | ii) Oil : | Taka | 311596797.93 | Comilla | 1370 | 1370 |  | 0 |  | 21:00 |  | 0
|  | iii) Coal : | Taka | 556594425.47 | Total | Taka | 1299948150.082 | Mymensingh | 1169 | 1169 |  | 0 |  | 22:00 |  | 0
9 | Power flow through E-W Interconnectors : |  |  |  | i) Energy | 0 | MKWHr. | Sylhet | 550 | 550 |  | 0 |  | 23:00 |  | 0
| ii) During Peak Demand : |  |  | 350 | MW (W to E) at | 21:00 | hrs | Barisal | 415 | 415 |  | 0 |  | 24:00 |  | 0
| iii) Maximum : |  |  | 130 | MW at | 8:00 | hrs | Rangpur | 916 | 916 |  | 0
10 | Maximum Temperature in Dhaka was |  |  |  | 35.2°C |  |  | Total | 12124.37 | 12124.37 |  | 0
B. |  | 2024-04-10 | (Today) |  |  |  | Wednesday |  |  | Probable max. temperature in Dhaka |  |  | 35.2°C
Forecast
1 | Maximum Demand* Evening (Generation end) |  |  |  | 12800 | MW |  | 6 Total Load Shed forecast (Substation end) : |  |  |  |  | 0 | MW
2 | Maximum Generation (Generation end) |  |  |  | 15548 | MW |  | 7 Area wise Load Shed forecast (Substation end) :
3 | Maximum Demand* Day (Generation end) |  |  |  | 10600 | MW
4 | Reserve(Generation end) |  |  |  | 2748 | MW |  | Dhaka | Chittagong | Khulna | Rajshahi | Comilla | Mymensingh | Sylhet | Barisal | Rangpur
5 | Total Energy Generation |  |  |  | 269.5135 | MKWHr |  | MW | MW | MW | MW | MW | MW | MW | MW | MW
6 | Actual Minimum Generation up to 8:00 hrs. |  |  |  | 8885 | MW at | 7:00 | 0 | 0 | 0 | 0 | 0 | 0 | 0 | 0 | 0
* Import Through HVDC C/B Interconnector : |  |  |  |  | i) Energy | 20.0422 | MKWHr. | ii) HVDC Flow at Peak Time |  | 786 | MW at | 21:00 | hrs.
* Import Through Comilla C/B Interconnector : |  |  |  |  | i) Energy | 2.2368 | MKWHr. | iii) Maximum HVDC Flow : |  | 929 | MW at | 19:30 | hrs.
*Cost for HVDC, Tripura & Solar energy is not usually included in the total fuel cost.
Water Level of Kaptai Lake at 06:00 hr (ft): |  |  |  |  | (a) Yesterday : | 78.38 |  | (b) Today: | 78.26 |  | (c) Rule Curve: |  | 86.2
|  |  |  | Sub Divisional Engineer | [6 empty] | Executive Engineer
|  |  |  | Network Operation Division | [6 empty] | Network Operation Division

## YesterdayGen
2024-04-09 | [21 empty] | BR
Plant Name | Ghorasal TPP (Unit-1&2) | Ghorasal Repowered CCPP:Unit-3 (GT | Ghorasal Repowered CCPP Unit-4 | Ghorasal TPP Unit-5 | Ghorasal 365 MW CCPP Unit-7 | Ghorashal 108 MW PP (Regent) | Ghorashal 78.5 MW PP(MAX) | Haripur 412 MW CCPP | Haripur 360 MW CCPP(HPL) | Plant Removed | Haripur GTPP | Meghnaghat 450 MW CCPP(MPL) | Meghnaghat CCPP(Summit) | Meghnaghat 100 MW(IEL) | Madanganj 102 PP(Summit) | Madanganj-55 MW PP(Summit) | Siddhirganj 335 MW CCPP | 210 MW Siddhirgonj TPP | Siddhirgonj 2*120 MW GTPP | Siddhirganj 100 PP(Dutch Bangla) | Gagnagar 102 MW PP (Digital Power) | Kodda 150 MW PP | Keraniganj 100 MW PP (Powerpac) | Bosila 108 MW PP(CLC) | Pagla (DPA ) | Katpotti 52 MW PP (Sinha) | Kamalaghat 54 MW PP(Banco Energy) | Manikganj 55 MW PP (Northern) | Nababganj 55 MW PP (Southern power ) | Narshingdi 22 MW PP (Doreen) | Summit Ashulia | Summit Madhabdi | Maona 33 MW PP(Summit) | Rupganj 33 MW PP(Summit) | Gazipur 52 MW PP | Tongi 80 MW GTPP | Karnaphuli Hydro PP Unit-1, 2 & 3 | Karnaphuli Hydro PP Unit-4 & 5 | Chattogram TPP-1 | Chattogram TPP-2 | Raozan 25 MW PP | Sikalbaha 225MW CCPP (Gas) | Sikalbaha 225MW CCPP(Oil) | Sikalbaha 150MW GTPP | Sikalbaha 150MW GTPP(Oil) | Plant Removed | Tangail Palli Power Gen 22 MW | Hathazari 100 MW peaking PP | Dohazari -Kalaish 100 MW Peaking | Juldah 100 MW Unit-1 (Acorn) | Chattogram 108 MW PP (ECPV) | Patenga 50MW PP (Baraka) | Barabkunda 22 MW PP (Regent) | Malancha, Ctg. EPZ (United) | Ashuganj TPP Unit- 3 | Ashuganj TPP Unit- 4 | Ashuganj TPP Unit- 5 | Ashuganj 450 MW CCPP(North) | Ashuganj 450 MW CCPP(South) | Ashuganj 225 MW CCPP | Ashuganj 195 MW PP (APSCL-United) | Chandpur 150 MW CCPP | Ashuganj 50 MW PP | Ashuganj 55 MW PP (Precision) | Ashuganj 53MW PP (United) | Ashuganj 51 MW PP (Midland) | B.Baria (Aggreko) 85MW | Titas 50 MW Peaking PP | Jangalia 52 MW PP (Lakdanavi) | Feni 22 MW PP (Doreen) | Feni 11 MW PP (Doreen) | Jangalia 33 MW PP (Summit) | Cumilla 25 MW PP (Summit) | Impoprt (Tripura) | RPCL 210MW CCPP | Jamalpur 95 MW PP(Powerpac) | Tangail 22 MW PP (Doreen) | Sarishabari 3 MW Solar Plant | Fenchugonj CCPP Phase-1 | Fenchugonj CCPP Phase-2 | Fenchugonj 51 MW PP (Barakatullah) | Fenchuganj 44 MW (Energyprima) | Kushiara 163 MW CCPP (KP) | Shajibazar 330 MW CCPP | Shahjibazar GTPP Unit- 8 & 9 | Shahjibazar 86 MW PP (Shahjibazar) | Shahjibazar 50MW PP (EPL) | Sylhet 225 MW CCPP | Sylhet 20 MW GTPP | Sylhet 50 MW PP (EPL) | Sylhet 10MW PP (Desh) | Bibiana-II 341 MW CCPP (Summit) | Shahjahanulla 25 MW PP | Hobiganj 11 MW PP Cofidence-E | Daudkandi 200 MW PP (B.Trac) | Kodda 300 MW PP Unit-2 (Summit) | Keranigonj 300 MW PP (APR) | Bramhangoan 100 MW PP (Aggreko) | Mymensingh 200 MW PP (United) | Aurahati 100MW PP (Aggreko) | Kodda 149 MW PP Unit-1 (Summit) | Teknaf 20MW PP (Solartech) | Juldah 100 MW PP Unit-3 (Acorn) | Chandpur 200 MW (Desh energy) | Ashuganj 150 MW PP (Midland) | Bibiyana-III 400 MW CCPP | Jamalpur 115 MW PP (United) | Gazipur 100 MW PP | Sikalbaha 105 MW PP (Baraka Sikalbaha) | Kaptai 7 MW Solar PP | Anwara 300 MW PP (United) | Jodiac Power | Karnaphuli Power Ltd. | Feni Lanka Power | Chowmuhani 113 MW | Juldah unit-2 (Acorn) | Bibiyana South 400 MW | Meghnaghat 104 MW PP (OPCL) | Sutiakhali 50 MW Solar PP | Manikgonj 162MW PP(MPGL) | Anlima Energy Ltd. | Shahjibazar 100 MW GTPP | Bhairob 54.5 MW | Spectra Solar Plant Ltd. | Chandpur 115(Doreen) | Kanchan Purbachal Power Generation Ltd. | Ashuganj 420 MW CCPP(East) | Mirsharai 150 MW (Oil) | Mirsharai 150 MW (Gas) | SS Power I | Cox's Bazar Wind | Matarbari 2*600 MW (CPGCL) | Meghnaghat Unique power | Summit Meghanghat-2 589 MW(Gas) | Sonagazi 75 MW Solar Plant | EasternBlank | Bheramara (HVDC ) | Bheramara GTPP Unit-3 | Bheramara 410 MW CCPP | Khulna 115 MW PP (KPCL-1 & 3) | Khulna 115 PP MW (KPCL-2) | Khulna 225 MW CCPP | Khulna 60MW | Khulna (Aggreeco) 55MW | Faridpur 50 MW Peaking PP | Gopalganj 100 MW Peaking PP | Noapara 40 MW PP (Khanjahan Ali) | Bhola 225 MW CCPP | Bhola 33 MW PP (Venture) | Barisal 110 MW PP (Summit ) | Barisal GT PP Unit-1& 2 | Baghabari 100 MW GTPP | Baghabari 71 MW GTPP | Baghabari 50 MW Peaking PP | Bera 70 MW Peaking PP | Chapainawabganj 100 MW Peaking PP | Amnura 50 MW PP(Sinha) | Katakhali 50 MW PP (Northern) | Katakhali 50 MW Peaking PP | Natore 52 MW PP (Rajlanka) | Santahar 50 MW Peaking PP | Bogra 22 MW PP (GBB) | Bogura 20 MW PP (Energyprima) | Ullapara 11 MW PP (Summit) | Barapukuria TPP Unit-1 | Barapukuria TPP Unit-2 | Barapukuria 275 MW TPP Unit-3 | Rangpur 20 MW GTPP | Saidpur 20 MW GTPP | Sirajgonj 225MW CCPP Unit-1 (Gas) | Sirajgonj 225MW CCPP Unit-1(Oil) | Sirajgonj 225 MW CCPP Unit-2 (Gas) | Sirajgonj 225 MW CCPP Unit-2 (Oil) | Bhola 95 MW PP (Aggreko) | Noapara 100 MW PP (Bangla Trac) | Sirajgonj 225MW CCPP Unit-3 (Gas) | Sirajgonj 225MW CCPP Unit-3 (Oil) | Sirajgonj 400 MW CCPP Unit-4 | Rupsha 105 MW PP (Orion rupsha) | Baghabari 200 MW PP (Paramount) | Bagura 113 MW PP (Confidence)-2 | Madhumati 100 MW PP | Rangpur 113 MW PP (Confidence) | Sirajgonj 400MW CCPP Unit-4 (Oil) | Sympa Solar Power 8MW | Confidence Power Bogura Unit-1 113 MW | Payra 1320 MW | Bhola Nutan Biddut BD LTD (GAS) | Bhola Nutan Biddut BD LTD (OIL) | United Payra Power Ltd. | Sirajgonj 6.55 MW Solar | Mongla Orion 100 MW Solar PP | Energypac Power Venture Thakurgaon Ltd. | Khulna 330 MW CCPP (OIL) | Khulna 330 MW CCPP (GAS) | Rampal 1320 MW (BIFPCL) | Intraco Solar 30 MW | Barisal 307 MW | Adani Power Jharkhanda Ltd | Teesta Solar Limited | Kulna 225 MW CCPP (GAS) | WesternBlank | Eastern Grid Total | Western Grid Total | Total (MW) | Gas (Public) | HVDC | Gas (Private) | HSD (Private) | HFO (Private) | Coal | Hydro | HSD (Public) | HFO (Public) | Tripura | Solar | Wind | Shortage | Water Level
1:00 | 0 | 0 | 150 | 180 | 0 | 5 | 0 | 355 | 0 |  | 0 | 450 | 283 | 0 | 0 | 0 | 280 | 0 | 0 | 0 | 0 | 16 | 0 | 0 | 0 | 0 | 0 | 0 | 0 | 0 | 17 | 22 | 33 | 25 | 0 | 0 | 30 | 0 | 0 | 0 | 8 | 211 | 0 | 0 | 0 |  | 18 | 8 | 51 | 24 | 0 | 6 | 5 | 34 | 0 | 0 | 0 | 295 | 270 | 222 | 8 | 0 | 35 | 5 | 0 | 51 | 0 | 37 | 25 | 0 | 10 | 21 | 17 | 96 | 112 | 0 | 0 | 0 | 43 | 29 | 53 | 35 | 80 | 0 | 58 | 0 | 0 | 205 | 18 | 0 | 0 | 265 | 24 | 0 | 0 | 0 | 0 | 0 | 0 | 0 | 53 | 0 | 0 | 17 | 0 | 306 | 18 | 0 | 17 | 0 | 16 | 0 | 17 | 34 | 29 | 11 | 300 | 0 | 0 | 0 | 17 | 0 | 17 | 0 | 0 | 0 | 300 | 0 | 0 | 474 | 20 | 605 | 0 | 150 | 0 |  | 905 | 0 | 0 | 0 | 0 | 0 | 0 | 0 | 0 | 0 | 0 | 78 | 9 | 0 | 0 | 0 | 50 | 0 | 18 | 0 | 0 | 0 | 0 | 0 | 30 | 0 | 0 | 8 | 0 | 0 | 200 | 0 | 0 | 154 | 0 | 0 | 0 | 0 | 0 | 0 | 0 | 311 | 0 | 0 | 35 | 0 | 34 | 0 | 0 | 37 | 800 | 220 | 0 | 0 | 0 | 0 | 0 | 0 | 0 | 379 | 0 | 150 | 1176 | 0 | 0 |  | 6626 | 4594 | 11220 | 3833 | 905 | 1959 | 0 | 433 | 3784 | 30 | 0 | 160 | 96 | 0 | 20 | 267.4 | 78.4
2:00 | 0 | 0 | 150 | 180 | 0 | 5 | 0 | 354 | 0 |  | 0 | 400 | 292 | 0 | 0 | 0 | 280 | 0 | 0 | 0 | 0 | 16 | 0 | 0 | 0 | 0 | 0 | 0 | 0 | 0 | 17 | 22 | 33 | 25 | 0 | 0 | 30 | 0 | 0 | 0 | 8 | 211 | 0 | 0 | 0 |  | 18 | 8 | 51 | 0 | 0 | 6 | 5 | 38 | 0 | 0 | 0 | 295 | 270 | 222 | 8 | 0 | 35 | 5 | 0 | 5 | 0 | 0 | 25 | 0 | 10 | 21 | 17 | 96 | 125 | 0 | 0 | 0 | 43 | 29 | 53 | 20 | 80 | 0 | 58 | 0 | 0 | 205 | 18 | 0 | 0 | 280 | 24 | 0 | 0 | 0 | 0 | 0 | 0 | 0 | 36 | 0 | 0 | 17 | 0 | 306 | 18 | 0 | 17 | 0 | 16 | 0 | 17 | 34 | 29 | 11 | 300 | 0 | 0 | 0 | 17 | 0 | 17 | 0 | 0 | 0 | 300 | 0 | 0 | 425 | 38 | 557 | 0 | 150 | 0 |  | 921 | 0 | 0 | 0 | 0 | 0 | 0 | 0 | 0 | 0 | 0 | 80 | 10 | 0 | 0 | 0 | 50 | 0 | 18 | 0 | 0 | 0 | 0 | 0 | 22 | 0 | 0 | 5 | 0 | 0 | 200 | 0 | 0 | 154 | 0 | 0 | 0 | 0 | 0 | 0 | 0 | 316 | 0 | 0 | 35 | 0 | 34 | 0 | 0 | 37 | 720 | 220 | 0 | 0 | 0 | 0 | 0 | 0 | 0 | 378 | 0 | 150 | 1116 | 0 | 0 |  | 6398 | 4466 | 10864 | 3844 | 921 | 1882 | 0 | 392 | 3546 | 30 | 0 | 115 | 96 | 0 | 38 | 177.63 | 78.4
3:00 | 0 | 0 | 150 | 180 | 0 | 5 | 0 | 354 | 0 |  | 0 | 400 | 303 | 0 | 0 | 0 | 280 | 0 | 0 | 0 | 0 | 16 | 0 | 0 | 0 | 0 | 0 | 0 | 0 | 0 | 17 | 22 | 33 | 25 | 0 | 0 | 30 | 0 | 0 | 0 | 8 | 211 | 0 | 0 | 0 |  | 16 | 8 | 51 | 0 | 0 | 6 | 5 | 38 | 0 | 0 | 0 | 300 | 280 | 225 | 8 | 0 | 35 | 5 | 0 | 5 | 0 | 0 | 25 | 0 | 10 | 21 | 17 | 92 | 136 | 0 | 0 | 0 | 43 | 29 | 53 | 20 | 80 | 0 | 58 | 0 | 0 | 205 | 18 | 0 | 0 | 290 | 24 | 0 | 0 | 0 | 0 | 0 | 0 | 0 | 34 | 0 | 0 | 17 | 0 | 308 | 0 | 0 | 17 | 0 | 16 | 0 | 17 | 34 | 29 | 11 | 300 | 0 | 0 | 0 | 17 | 0 | 17 | 0 | 0 | 0 | 300 | 0 | 0 | 398 | 37 | 557 | 0 | 150 | 0 |  | 921 | 0 | 0 | 0 | 0 | 0 | 0 | 0 | 0 | 0 | 0 | 80 | 9 | 0 | 0 | 0 | 50 | 0 | 18 | 0 | 0 | 0 | 0 | 0 | 22 | 0 | 0 | 5 | 0 | 0 | 200 | 0 | 0 | 157 | 0 | 0 | 0 | 0 | 0 | 0 | 0 | 347 | 0 | 0 | 35 | 0 | 34 | 0 | 0 | 37 | 720 | 220 | 0 | 0 | 0 | 0 | 0 | 0 | 0 | 376 | 0 | 150 | 1119 | 0 | 0 |  | 6396 | 4500 | 10896 | 3878 | 921 | 1933 | 0 | 370 | 3520 | 30 | 0 | 115 | 92 | 0 | 37 | 194.82 | 78.39
4:00 | 0 | 0 | 150 | 180 | 0 | 5 | 0 | 353 | 0 |  | 0 | 400 | 276 | 0 | 0 | 0 | 280 | 0 | 0 | 0 | 0 | 16 | 0 | 0 | 0 | 0 | 0 | 0 | 0 | 0 | 17 | 22 | 33 | 25 | 0 | 0 | 30 | 0 | 0 | 0 | 8 | 211 | 0 | 0 | 0 |  | 16 | 14 | 51 | 0 | 0 | 6 | 5 | 38 | 0 | 0 | 0 | 295 | 270 | 225 | 8 | 0 | 35 | 5 | 0 | 5 | 0 | 0 | 25 | 0 | 10 | 21 | 15 | 90 | 136 | 0 | 0 | 0 | 43 | 29 | 53 | 20 | 80 | 0 | 58 | 0 | 0 | 205 | 18 | 0 | 0 | 280 | 24 | 0 | 0 | 0 | 0 | 0 | 0 | 0 | 34 | 0 | 0 | 60 | 0 | 306 | 18 | 0 | 17 | 0 | 16 | 0 | 17 | 34 | 29 | 11 | 300 | 0 | 0 | 0 | 17 | 0 | 17 | 0 | 0 | 0 | 300 | 0 | 0 | 391 | 45 | 556 | 0 | 150 | 0 |  | 917 | 0 | 0 | 0 | 0 | 0 | 0 | 0 | 0 | 0 | 0 | 80 | 9 | 0 | 0 | 0 | 50 | 0 | 18 | 0 | 0 | 0 | 0 | 0 | 22 | 0 | 0 | 5 | 0 | 0 | 200 | 0 | 0 | 156 | 0 | 0 | 0 | 0 | 0 | 0 | 0 | 299 | 0 | 0 | 35 | 0 | 34 | 0 | 0 | 37 | 660 | 220 | 0 | 0 | 0 | 0 | 0 | 0 | 0 | 377 | 0 | 150 | 1079 | 0 | 0 |  | 6404 | 4348 | 10752 | 3857 | 917 | 1848 | 0 | 431 | 3413 | 30 | 0 | 121 | 90 | 0 | 45 | 141.34 | 78.39
5:00 | 0 | 0 | 150 | 180 | 0 | 5 | 0 | 346 | 0 |  | 0 | 350 | 263 | 0 | 0 | 0 | 280 | 0 | 0 | 0 | 0 | 16 | 0 | 0 | 0 | 0 | 0 | 0 | 0 | 0 | 17 | 22 | 33 | 13 | 0 | 0 | 30 | 0 | 0 | 0 | 0 | 211 | 0 | 0 | 0 |  | 18 | 8 | 51 | 0 | 0 | 6 | 5 | 38 | 0 | 0 | 0 | 295 | 270 | 225 | 8 | 0 | 35 | 5 | 0 | 5 | 0 | 0 | 25 | 0 | 10 | 21 | 17 | 86 | 148 | 0 | 0 | 0 | 43 | 29 | 5 | 20 | 80 | 0 | 50 | 0 | 0 | 209 | 18 | 0 | 0 | 260 | 24 | 0 | 0 | 0 | 0 | 0 | 0 | 0 | 35 | 0 | 0 | 100 | 0 | 307 | 18 | 0 | 17 | 0 | 16 | 0 | 17 | 34 | 29 | 11 | 300 | 0 | 0 | 0 | 17 | 0 | 0 | 0 | 0 | 0 | 300 | 0 | 0 | 349 | 49 | 525 | 0 | 150 | 0 |  | 591 | 0 | 0 | 0 | 0 | 0 | 0 | 0 | 0 | 0 | 0 | 80 | 9 | 0 | 0 | 0 | 50 | 0 | 18 | 0 | 0 | 0 | 0 | 0 | 0 | 0 | 0 | 5 | 0 | 0 | 200 | 0 | 0 | 154 | 0 | 0 | 0 | 0 | 0 | 0 | 0 | 297 | 0 | 0 | 35 | 0 | 34 | 0 | 0 | 0 | 540 | 180 | 0 | 0 | 0 | 0 | 0 | 0 | 0 | 376 | 0 | 150 | 927 | 0 | 0 |  | 6204 | 3646 | 9850 | 3847 | 591 | 1675 | 0 | 412 | 3067 | 30 | 0 | 93 | 86 | 0 | 49 | 0 | 78.39
6:00 | 0 | 0 | 130 | 180 | 0 | 5 | 0 | 291 | 0 |  | 0 | 320 | 257 | 0 | 0 | 0 | 250 | 0 | 0 | 0 | 0 | 0 | 0 | 0 | 0 | 0 | 0 | 0 | 0 | 0 | 17 | 22 | 33 | 6 | 0 | 0 | 30 | 0 | 0 | 0 | 0 | 211 | 0 | 0 | 0 |  | 0 | 8 | 17 | 0 | 0 | 0 | 5 | 38 | 0 | 0 | 0 | 280 | 250 | 186 | 0 | 0 | 5 | 0 | 0 | 0 | 0 | 0 | 25 | 0 | 10 | 21 | 17 | 74 | 156 | 0 | 0 | 0 | 43 | 29 | 5 | 20 | 80 | 0 | 40 | 0 | 0 | 209 | 18 | 0 | 0 | 260 | 16 | 0 | 0 | 0 | 0 | 0 | 0 | 0 | 0 | 0 | 0 | 41 | 0 | 307 | 18 | 0 | 0 | 0 | 16 | 0 | 0 | 34 | 0 | 0 | 300 | 0 | 0 | 0 | 0 | 0 | 0 | 0 | 0 | 0 | 230 | 0 | 0 | 349 | 29 | 526 | 0 | 150 | 2 |  | 591 | 0 | 0 | 0 | 0 | 0 | 0 | 0 | 0 | 0 | 0 | 80 | 9 | 0 | 0 | 0 | 50 | 0 | 0 | 0 | 0 | 0 | 0 | 0 | 0 | 0 | 0 | 5 | 0 | 0 | 200 | 0 | 0 | 154 | 0 | 0 | 0 | 0 | 0 | 0 | 0 | 250 | 0 | 0 | 0 | 0 | 0 | 0 | 0 | 0 | 500 | 180 | 0 | 0 | 0 | 1 | 0 | 0 | 0 | 379 | 0 | 150 | 813 | 2 | 0 |  | 5566 | 3364 | 8930 | 3551 | 591 | 1574 | 0 | 134 | 2917 | 30 | 0 | 25 | 74 | 5 | 29 | 0 | 78.38
7:00 | 0 | 0 | 130 | 180 | 0 | 0 | 0 | 271 | 0 |  | 0 | 320 | 262 | 0 | 0 | 0 | 250 | 0 | 0 | 0 | 0 | 0 | 0 | 0 | 0 | 0 | 0 | 0 | 0 | 0 | 17 | 17 | 33 | 6 | 8 | 0 | 30 | 0 | 0 | 0 | 0 | 184 | 0 | 0 | 0 |  | 0 | 8 | 0 | 0 | 0 | 0 | 5 | 26 | 0 | 0 | 0 | 270 | 230 | 162 | 0 | 0 | 5 | 0 | 0 | 0 | 0 | 0 | 25 | 0 | 10 | 21 | 17 | 76 | 138 | 0 | 0 | 0 | 42 | 29 | 0 | 20 | 80 | 0 | 40 | 0 | 0 | 209 | 18 | 0 | 0 | 265 | 24 | 0 | 0 | 0 | 0 | 0 | 56 | 0 | 0 | 4 | 0 | 17 | 0 | 307 | 47 | 0 | 0 | 0 | 16 | 0 | 0 | 34 | 0 | 0 | 300 | 0 | 8 | 0 | 0 | 0 | 0 | 3 | 0 | 0 | 230 | 0 | 0 | 349 | 28 | 525 | 0 | 130 | 9 |  | 591 | 0 | 0 | 0 | 0 | 0 | 0 | 0 | 0 | 0 | 0 | 80 | 8 | 0 | 0 | 0 | 50 | 0 | 0 | 0 | 0 | 0 | 0 | 0 | 0 | 0 | 0 | 5 | 0 | 0 | 200 | 0 | 0 | 130 | 0 | 0 | 0 | 0 | 0 | 0 | 0 | 250 | 0 | 0 | 0 | 0 | 0 | 0 | 0 | 0 | 480 | 180 | 0 | 0 | 0 | 16 | 0 | 0 | 0 | 380 | 2 | 150 | 812 | 26 | 0 |  | 5491 | 3360 | 8851 | 3410 | 591 | 1541 | 0 | 203 | 2896 | 30 | 0 | 8 | 76 | 68 | 28 | 0 | 78.38
8:00 | 0 | 0 | 130 | 180 | 0 | 0 | 0 | 272 | 0 |  | 0 | 320 | 279 | 0 | 0 | 0 | 250 | 0 | 0 | 0 | 0 | 0 | 0 | 0 | 0 | 0 | 0 | 0 | 0 | 0 | 17 | 17 | 33 | 6 | 8 | 0 | 30 | 0 | 0 | 0 | 0 | 184 | 0 | 0 | 0 |  | 0 | 0 | 0 | 0 | 0 | 0 | 5 | 31 | 0 | 0 | 0 | 270 | 220 | 166 | 0 | 0 | 5 | 0 | 0 | 0 | 0 | 0 | 25 | 0 | 10 | 21 | 17 | 76 | 136 | 0 | 0 | 1 | 41 | 29 | 0 | 48 | 80 | 0 | 40 | 0 | 0 | 207 | 18 | 0 | 0 | 270 | 24 | 0 | 0 | 0 | 0 | 0 | 56 | 0 | 0 | 10 | 0 | 17 | 0 | 307 | 49 | 0 | 0 | 2 | 0 | 0 | 0 | 34 | 0 | 0 | 300 | 0 | 17 | 0 | 0 | 0 | 0 | 6 | 0 | 0 | 230 | 0 | 0 | 350 | 15 | 528 | 0 | 130 | 21 |  | 590 | 0 | 0 | 0 | 0 | 0 | 0 | 0 | 0 | 0 | 0 | 80 | 8 | 0 | 0 | 0 | 50 | 0 | 0 | 0 | 0 | 0 | 0 | 0 | 0 | 0 | 0 | 5 | 0 | 0 | 200 | 0 | 0 | 130 | 0 | 0 | 0 | 0 | 0 | 0 | 0 | 250 | 0 | 0 | 0 | 0 | 0 | 0 | 2 | 0 | 480 | 180 | 0 | 0 | 1 | 39 | 0 | 0 | 0 | 380 | 12 | 150 | 811 | 62 | 0 |  | 5538 | 3430 | 8968 | 3400 | 590 | 1596 | 0 | 189 | 2899 | 30 | 0 | 0 | 76 | 173 | 15 | 0 | 78.37
9:00 | 0 | 0 | 130 | 180 | 0 | 0 | 0 | 272 | 0 |  | 0 | 320 | 301 | 0 | 0 | 0 | 250 | 0 | 0 | 0 | 0 | 0 | 0 | 0 | 0 | 0 | 0 | 0 | 0 | 0 | 17 | 0 | 33 | 12 | 8 | 0 | 30 | 0 | 0 | 0 | 0 | 186 | 0 | 0 | 0 |  | 0 | 0 | 0 | 0 | 0 | 0 | 5 | 31 | 0 | 0 | 0 | 270 | 220 | 162 | 0 | 0 | 5 | 0 | 0 | 0 | 0 | 0 | 25 | 0 | 10 | 0 | 17 | 78 | 135 | 0 | 0 | 1 | 41 | 29 | 0 | 48 | 80 | 0 | 40 | 0 | 0 | 203 | 18 | 0 | 0 | 290 | 24 | 0 | 0 | 0 | 0 | 0 | 56 | 0 | 0 | 15 | 0 | 17 | 0 | 307 | 49 | 0 | 0 | 4 | 0 | 0 | 0 | 34 | 0 | 0 | 300 | 0 | 24 | 0 | 0 | 0 | 0 | 16 | 0 | 0 | 230 | 0 | 0 | 351 | 19 | 527 | 0 | 130 | 43 |  | 909 | 0 | 0 | 0 | 0 | 0 | 0 | 0 | 0 | 0 | 0 | 80 | 8 | 0 | 0 | 0 | 50 | 0 | 0 | 0 | 0 | 0 | 0 | 0 | 0 | 0 | 0 | 8 | 0 | 0 | 200 | 0 | 0 | 130 | 0 | 0 | 0 | 0 | 0 | 0 | 0 | 250 | 0 | 0 | 0 | 0 | 39 | 0 | 4 | 0 | 500 | 180 | 0 | 0 | 2 | 63 | 0 | 0 | 0 | 380 | 21 | 150 | 821 | 113 | 0 |  | 5593 | 3908 | 9501 | 3364 | 909 | 1638 | 0 | 228 | 2929 | 30 | 0 | 0 | 78 | 306 | 19 | 0 | 78.37
10:00 | 0 | 0 | 130 | 180 | 0 | 0 | 0 | 272 | 0 |  | 0 | 320 | 307 | 0 | 0 | 0 | 250 | 0 | 0 | 0 | 0 | 0 | 0 | 0 | 0 | 0 | 0 | 0 | 0 | 0 | 17 | 14 | 33 | 12 | 8 | 0 | 30 | 0 | 0 | 0 | 0 | 212 | 0 | 0 | 0 |  | 0 | 0 | 0 | 0 | 0 | 0 | 5 | 31 | 0 | 0 | 0 | 270 | 285 | 208 | 0 | 0 | 5 | 0 | 0 | 0 | 0 | 0 | 25 | 0 | 10 | 0 | 17 | 86 | 134 | 0 | 0 | 2 | 41 | 29 | 0 | 48 | 80 | 0 | 40 | 0 | 0 | 201 | 15 | 0 | 0 | 300 | 24 | 0 | 0 | 0 | 0 | 0 | 58 | 0 | 0 | 18 | 0 | 17 | 0 | 312 | 49 | 0 | 0 | 4 | 0 | 0 | 0 | 34 | 23 | 0 | 300 | 0 | 38 | 0 | 0 | 0 | 0 | 16 | 18 | 0 | 260 | 0 | 0 | 395 | 7 | 526 | 0 | 130 | 57 |  | 918 | 0 | 0 | 0 | 0 | 0 | 0 | 0 | 0 | 0 | 0 | 80 | 7 | 0 | 0 | 0 | 50 | 0 | 0 | 0 | 0 | 0 | 0 | 0 | 0 | 0 | 0 | 8 | 0 | 0 | 200 | 0 | 0 | 130 | 0 | 0 | 0 | 0 | 0 | 0 | 0 | 280 | 0 | 0 | 0 | 0 | 40 | 0 | 5 | 0 | 500 | 180 | 0 | 0 | 3 | 83 | 35 | 0 | 0 | 380 | 28 | 150 | 818 | 150 | 0 |  | 5903 | 4045 | 9948 | 3544 | 918 | 1683 | 0 | 307 | 2969 | 30 | 0 | 0 | 86 | 404 | 7 | 0 | 78.36
11:00 | 0 | 0 | 130 | 180 | 0 | 0 | 0 | 272 | 0 |  | 0 | 320 | 308 | 0 | 0 | 0 | 250 | 0 | 0 | 0 | 0 | 0 | 0 | 0 | 0 | 0 | 0 | 0 | 0 | 0 | 17 | 12 | 25 | 12 | 0 | 0 | 30 | 0 | 0 | 0 | 0 | 213 | 0 | 0 | 0 |  | 0 | 0 | 0 | 0 | 0 | 0 | 5 | 23 | 0 | 0 | 0 | 290 | 280 | 203 | 8 | 0 | 20 | 1 | 0 | 0 | 0 | 0 | 25 | 0 | 10 | 33 | 14 | 94 | 158 | 0 | 0 | 2 | 36 | 28 | 0 | 48 | 80 | 0 | 40 | 0 | 0 | 201 | 15 | 0 | 0 | 315 | 24 | 0 | 0 | 0 | 0 | 0 | 58 | 0 | 0 | 18 | 0 | 17 | 0 | 316 | 49 | 0 | 0 | 5 | 0 | 0 | 0 | 34 | 38 | 0 | 300 | 0 | 48 | 0 | 0 | 0 | 0 | 23 | 18 | 0 | 300 | 0 | 0 | 403 | 6 | 529 | 0 | 130 | 50 |  | 918 | 0 | 0 | 0 | 0 | 0 | 0 | 0 | 0 | 0 | 0 | 80 | 7 | 0 | 0 | 0 | 50 | 0 | 0 | 0 | 0 | 0 | 0 | 0 | 0 | 0 | 0 | 8 | 0 | 0 | 200 | 0 | 0 | 130 | 0 | 0 | 0 | 0 | 0 | 0 | 0 | 349 | 0 | 0 | 0 | 0 | 35 | 0 | 7 | 0 | 520 | 180 | 0 | 0 | 4 | 72 | 36 | 0 | 0 | 379 | 33 | 150 | 818 | 180 | 0 |  | 6064 | 4156 | 10220 | 3652 | 918 | 1769 | 0 | 310 | 2999 | 30 | 0 | 0 | 94 | 442 | 6 | 0 | 78.36
12:00 | 0 | 0 | 130 | 180 | 0 | 0 | 0 | 293 | 0 |  | 0 | 320 | 309 | 0 | 0 | 0 | 250 | 0 | 0 | 0 | 0 | 0 | 0 | 0 | 0 | 0 | 0 | 0 | 0 | 0 | 17 | 12 | 25 | 12 | 0 | 0 | 30 | 0 | 0 | 0 | 3 | 213 | 0 | 0 | 0 |  | 0 | 0 | 0 | 0 | 0 | 6 | 5 | 27 | 0 | 0 | 0 | 315 | 305 | 212 | 8 | 0 | 36 | 5 | 0 | 0 | 0 | 0 | 25 | 0 | 10 | 33 | 17 | 94 | 187 | 0 | 0 | 2 | 36 | 28 | 0 | 48 | 80 | 0 | 40 | 0 | 0 | 200 | 15 | 0 | 0 | 310 | 24 | 0 | 0 | 0 | 0 | 0 | 58 | 0 | 0 | 18 | 0 | 48 | 0 | 339 | 49 | 0 | 0 | 5 | 0 | 0 | 0 | 34 | 38 | 11 | 330 | 0 | 51 | 0 | 0 | 0 | 0 | 0 | 18 | 0 | 300 | 0 | 0 | 403 | 15 | 529 | 0 | 130 | 68 |  | 918 | 0 | 0 | 0 | 0 | 0 | 0 | 0 | 0 | 0 | 0 | 80 | 7 | 0 | 0 | 0 | 50 | 0 | 0 | 0 | 0 | 0 | 0 | 0 | 0 | 0 | 0 | 8 | 0 | 0 | 200 | 0 | 0 | 148 | 0 | 0 | 0 | 0 | 0 | 0 | 0 | 355 | 0 | 0 | 0 | 0 | 35 | 0 | 7 | 0 | 560 | 180 | 0 | 0 | 2 | 85 | 36 | 0 | 0 | 380 | 33 | 150 | 821 | 180 | 0 |  | 6306 | 4235 | 10541 | 3850 | 918 | 1779 | 0 | 361 | 3043 | 30 | 0 | 0 | 94 | 451 | 15 | 0 | 78.35
13:00 | 0 | 0 | 155 | 180 | 0 | 5 | 0 | 304 | 0 |  | 0 | 400 | 308 | 0 | 0 | 0 | 314 | 0 | 0 | 0 | 0 | 0 | 0 | 0 | 0 | 0 | 0 | 0 | 0 | 0 | 17 | 12 | 25 | 12 | 0 | 0 | 30 | 0 | 0 | 0 | 8 | 211 | 0 | 0 | 0 |  | 0 | 0 | 38 | 0 | 0 | 6 | 5 | 30 | 0 | 0 | 0 | 335 | 320 | 207 | 8 | 0 | 32 | 5 | 0 | 10 | 0 | 0 | 25 | 0 | 10 | 33 | 3 | 100 | 193 | 0 | 0 | 2 | 40 | 28 | 22 | 48 | 80 | 0 | 55 | 0 | 0 | 198 | 16 | 0 | 0 | 320 | 24 | 0 | 0 | 0 | 0 | 0 | 58 | 0 | 0 | 18 | 0 | 51 | 0 | 391 | 49 | 0 | 0 | 3 | 0 | 0 | 0 | 34 | 38 | 11 | 355 | 0 | 46 | 0 | 0 | 0 | 0 | 23 | 18 | 0 | 300 | 0 | 0 | 402 | 3 | 528 | 0 | 130 | 60 |  | 918 | 0 | 0 | 0 | 0 | 0 | 0 | 0 | 0 | 0 | 0 | 80 | 5 | 0 | 0 | 0 | 50 | 0 | 0 | 0 | 0 | 0 | 0 | 0 | 0 | 0 | 0 | 8 | 0 | 0 | 200 | 0 | 0 | 170 | 0 | 0 | 0 | 0 | 0 | 0 | 0 | 395 | 0 | 0 | 0 | 0 | 35 | 0 | 7 | 0 | 570 | 220 | 0 | 0 | 4 | 94 | 36 | 0 | 0 | 380 | 32 | 150 | 848 | 169 | 0 |  | 6692 | 4371 | 11063 | 4083 | 918 | 1986 | 0 | 369 | 3078 | 30 | 0 | 38 | 100 | 458 | 3 | 0 | 78.35
14:00 | 0 | 0 | 150 | 180 | 0 | 5 | 0 | 331 | 0 |  | 0 | 400 | 309 | 0 | 0 | 0 | 317 | 0 | 0 | 0 | 0 | 0 | 0 | 0 | 0 | 0 | 0 | 0 | 0 | 0 | 17 | 10 | 25 | 14 | 0 | 0 | 30 | 0 | 0 | 0 | 8 | 212 | 0 | 0 | 0 |  | 0 | 0 | 51 | 26 | 0 | 6 | 5 | 28 | 0 | 0 | 0 | 310 | 300 | 191 | 8 | 0 | 32 | 5 | 0 | 51 | 0 | 0 | 25 | 0 | 10 | 33 | 17 | 98 | 194 | 0 | 0 | 1 | 42 | 28 | 53 | 48 | 110 | 0 | 55 | 0 | 0 | 201 | 16 | 0 | 0 | 305 | 24 | 0 | 0 | 0 | 0 | 0 | 58 | 0 | 0 | 17 | 0 | 51 | 0 | 367 | 48 | 0 | 0 | 4 | 0 | 0 | 0 | 34 | 39 | 11 | 340 | 0 | 36 | 0 | 0 | 0 | 0 | 21 | 18 | 0 | 290 | 0 | 0 | 436 | 7 | 525 | 0 | 130 | 61 |  | 922 | 0 | 0 | 0 | 0 | 0 | 0 | 0 | 0 | 0 | 0 | 120 | 5 | 0 | 0 | 0 | 50 | 0 | 0 | 0 | 0 | 0 | 0 | 0 | 0 | 0 | 0 | 8 | 0 | 0 | 200 | 0 | 0 | 170 | 0 | 0 | 0 | 0 | 0 | 0 | 0 | 373 | 0 | 0 | 0 | 0 | 35 | 0 | 6 | 0 | 660 | 220 | 0 | 0 | 2 | 77 | 36 | 0 | 0 | 376 | 28 | 150 | 964 | 158 | 0 |  | 6774 | 4560 | 11334 | 4059 | 922 | 2050 | 0 | 395 | 3311 | 30 | 0 | 51 | 98 | 411 | 7 | 63 | 78.36
15:00 | 0 | 0 | 180 | 180 | 0 | 5 | 0 | 329 | 0 |  | 0 | 400 | 307 | 0 | 0 | 0 | 315 | 0 | 0 | 0 | 0 | 0 | 0 | 0 | 0 | 0 | 0 | 0 | 0 | 0 | 17 | 7 | 25 | 20 | 0 | 0 | 30 | 30 | 0 | 0 | 8 | 212 | 0 | 0 | 0 |  | 5 | 0 | 48 | 56 | 0 | 6 | 5 | 29 | 0 | 0 | 0 | 295 | 250 | 191 | 8 | 0 | 32 | 5 | 0 | 51 | 0 | 0 | 25 | 0 | 10 | 33 | 17 | 100 | 192 | 0 | 0 | 1 | 37 | 28 | 53 | 47 | 110 | 0 | 55 | 0 | 0 | 203 | 16 | 0 | 0 | 290 | 24 | 0 | 0 | 0 | 0 | 0 | 67 | 0 | 0 | 14 | 0 | 51 | 0 | 366 | 67 | 0 | 2 | 2 | 16 | 0 | 0 | 52 | 42 | 11 | 340 | 0 | 31 | 0 | 4 | 0 | 0 | 13 | 26 | 0 | 335 | 0 | 0 | 469 | 15 | 527 | 0 | 130 | 45 |  | 923 | 0 | 0 | 0 | 0 | 0 | 0 | 0 | 0 | 0 | 0 | 120 | 8 | 0 | 0 | 0 | 50 | 0 | 0 | 0 | 0 | 0 | 0 | 0 | 0 | 0 | 0 | 8 | 0 | 0 | 200 | 0 | 0 | 170 | 0 | 0 | 0 | 0 | 0 | 0 | 0 | 370 | 0 | 0 | 0 | 0 | 56 | 0 | 5 | 0 | 660 | 220 | 0 | 0 | 3 | 34 | 50 | 0 | 0 | 380 | 24 | 150 | 975 | 122 | 0 |  | 6912 | 4528 | 11440 | 4062 | 923 | 2033 | 0 | 544 | 3361 | 60 | 0 | 48 | 100 | 294 | 15 | 0 | 78.34
16:00 | 0 | 0 | 180 | 180 | 0 | 5 | 0 | 324 | 0 |  | 0 | 400 | 293 | 0 | 0 | 0 | 316 | 0 | 0 | 0 | 0 | 32 | 0 | 0 | 0 | 0 | 0 | 0 | 0 | 0 | 17 | 7 | 25 | 20 | 0 | 0 | 30 | 30 | 0 | 0 | 8 | 212 | 0 | 0 | 0 |  | 19 | 8 | 48 | 66 | 0 | 6 | 5 | 28 | 0 | 0 | 0 | 295 | 250 | 191 | 8 | 0 | 30 | 5 | 0 | 51 | 0 | 0 | 25 | 0 | 10 | 33 | 17 | 94 | 194 | 0 | 0 | 1 | 37 | 28 | 53 | 47 | 112 | 0 | 56 | 0 | 0 | 203 | 16 | 0 | 0 | 275 | 24 | 0 | 0 | 0 | 0 | 0 | 68 | 0 | 0 | 8 | 0 | 51 | 0 | 367 | 68 | 0 | 18 | 2 | 16 | 5 | 15 | 70 | 56 | 11 | 340 | 0 | 18 | 0 | 17 | 0 | 0 | 9 | 35 | 0 | 335 | 0 | 0 | 470 | 14 | 526 | 0 | 130 | 30 |  | 926 | 0 | 0 | 0 | 0 | 0 | 0 | 0 | 0 | 0 | 0 | 126 | 0 | 0 | 0 | 0 | 50 | 0 | 0 | 0 | 0 | 0 | 0 | 0 | 0 | 0 | 0 | 8 | 0 | 0 | 200 | 0 | 0 | 170 | 0 | 0 | 0 | 0 | 0 | 0 | 0 | 338 | 0 | 0 | 0 | 0 | 57 | 0 | 3 | 20 | 640 | 220 | 0 | 0 | 1 | 26 | 70 | 0 | 0 | 380 | 13 | 150 | 954 | 71 | 0 |  | 6993 | 4423 | 11416 | 4066 | 926 | 1965 | 0 | 701 | 3320 | 60 | 0 | 88 | 94 | 182 | 14 | 0 | 78.33
17:00 | 0 | 0 | 180 | 180 | 0 | 5 | 0 | 324 | 0 |  | 0 | 350 | 295 | 0 | 0 | 0 | 280 | 0 | 0 | 0 | 0 | 16 | 0 | 0 | 0 | 0 | 0 | 0 | 0 | 0 | 17 | 7 | 25 | 20 | 0 | 0 | 30 | 30 | 0 | 0 | 8 | 212 | 0 | 0 | 0 |  | 24 | 45 | 48 | 78 | 0 | 6 | 5 | 29 | 0 | 0 | 0 | 280 | 250 | 191 | 8 | 0 | 34 | 5 | 0 | 5 | 0 | 0 | 25 | 0 | 10 | 33 | 17 | 88 | 194 | 0 | 0 | 0 | 37 | 28 | 53 | 47 | 80 | 0 | 56 | 0 | 0 | 204 | 18 | 0 | 0 | 270 | 24 | 0 | 0 | 0 | 0 | 0 | 68 | 0 | 37 | 3 | 0 | 51 | 0 | 366 | 69 | 0 | 30 | 1 | 16 | 17 | 17 | 110 | 58 | 11 | 340 | 0 | 6 | 0 | 17 | 98 | 0 | 3 | 35 | 0 | 295 | 0 | 0 | 420 | 9 | 524 | 0 | 130 | 7 |  | 926 | 0 | 0 | 0 | 0 | 0 | 0 | 0 | 0 | 0 | 0 | 130 | 0 | 0 | 0 | 0 | 50 | 0 | 0 | 0 | 0 | 0 | 0 | 0 | 0 | 0 | 0 | 8 | 0 | 0 | 200 | 0 | 0 | 170 | 0 | 0 | 0 | 0 | 0 | 0 | 0 | 350 | 0 | 0 | 55 | 0 | 63 | 0 | 2 | 35 | 580 | 220 | 0 | 0 | 0 | 18 | 76 | 0 | 0 | 380 | 7 | 150 | 969 | 38 | 0 |  | 6909 | 4427 | 11336 | 4083 | 926 | 1847 | 0 | 906 | 3223 | 60 | 0 | 109 | 88 | 85 | 9 | 0 | 78.33
18:00 | 0 | 0 | 180 | 180 | 0 | 5 | 0 | 324 | 0 |  | 0 | 450 | 305 | 0 | 0 | 0 | 280 | 0 | 0 | 0 | 0 | 16 | 0 | 0 | 0 | 0 | 0 | 0 | 0 | 0 | 17 | 7 | 25 | 20 | 0 | 0 | 30 | 30 | 0 | 0 | 8 | 212 | 0 | 0 | 0 |  | 24 | 80 | 51 | 78 | 11 | 6 | 5 | 29 | 0 | 0 | 0 | 280 | 250 | 208 | 8 | 0 | 36 | 5 | 0 | 5 | 0 | 0 | 35 | 0 | 10 | 33 | 17 | 100 | 194 | 0 | 0 | 0 | 37 | 28 | 11 | 47 | 80 | 0 | 40 | 0 | 0 | 204 | 18 | 0 | 0 | 280 | 24 | 0 | 0 | 0 | 0 | 0 | 105 | 0 | 43 | 0 | 0 | 97 | 0 | 409 | 89 | 2 | 34 | 0 | 16 | 17 | 26 | 88 | 42 | 11 | 340 | 0 | 1 | 0 | 17 | 99 | 0 | 0 | 36 | 0 | 320 | 0 | 0 | 404 | 4 | 528 | 0 | 130 | 1 |  | 926 | 0 | 0 | 0 | 0 | 0 | 0 | 0 | 0 | 0 | 0 | 130 | 0 | 0 | 0 | 0 | 50 | 0 | 0 | 0 | 0 | 0 | 0 | 0 | 0 | 0 | 0 | 8 | 0 | 0 | 200 | 0 | 0 | 170 | 0 | 0 | 0 | 0 | 0 | 0 | 0 | 393 | 0 | 0 | 35 | 0 | 63 | 0 | 0 | 35 | 580 | 220 | 0 | 0 | 0 | 2 | 75 | 0 | 0 | 380 | 1 | 150 | 967 | 5 | 0 |  | 7182 | 4390 | 11572 | 4155 | 926 | 1968 | 0 | 993 | 3209 | 60 | 0 | 147 | 100 | 10 | 4 | 0 | 78.32
18:30 | 0 | 0 | 0 | 0 | 0 | 0 | 0 | 0 | 0 |  | 0 | 0 | 0 | 0 | 0 | 0 | 0 | 0 | 0 | 0 | 0 | 0 | 0 | 0 | 0 | 0 | 0 | 0 | 0 | 0 | 0 | 0 | 0 | 0 | 0 | 0 | 0 | 0 | 0 | 0 | 0 | 0 | 0 | 0 | 0 |  | 0 | 0 | 0 | 0 | 0 | 0 | 0 | 0 | 0 | 0 | 0 | 0 | 0 | 0 | 0 | 0 | 0 | 0 | 0 | 0 | 0 | 0 | 0 | 0 | 0 | 0 | 0 | 0 | 0 | 0 | 0 | 0 | 0 | 0 | 0 | 0 | 0 | 0 | 0 | 0 | 0 | 0 | 0 | 0 | 0 | 0 | 0 | 0 | 0 | 0 | 0 | 0 | 0 | 0 | 0 | 0 | 0 | 0 | 0 | 0 | 0 | 0 | 0 | 0 | 0 | 0 | 0 | 0 | 0 | 0 | 0 | 0 | 0 | 0 | 0 | 0 | 0 | 0 | 0 | 0 | 0 | 0 | 0 | 0 | 0 | 0 | 0 | 0 | 0 |  | 0 | 0 | 0 | 0 | 0 | 0 | 0 | 0 | 0 | 0 | 0 | 0 | 0 | 0 | 0 | 0 | 0 | 0 | 0 | 0 | 0 | 0 | 0 | 0 | 0 | 0 | 0 | 0 | 0 | 0 | 0 | 0 | 0 | 0 | 0 | 0 | 0 | 0 | 0 | 0 | 0 | 0 | 0 | 0 | 0 | 0 | 0 | 0 | 0 | 0 | 0 | 0 | 0 | 0 | 0 | 0 | 0 | 0 | 0 | 0 | 0 | 0 | 0 | 0 | 0 |  | 0 | 0 | 0 | 0 | 0 | 0 | 0 | 0 | 0 | 0 | 0 | 0 | 0 | 0 | 0 | 0 | 0
19:00 | 0 | 0 | 196 | 180 | 0 | 5 | 0 | 325 | 0 |  | 0 | 450 | 314 | 0 | 0 | 0 | 323 | 0 | 0 | 0 | 0 | 48 | 0 | 0 | 0 | 0 | 0 | 0 | 0 | 0 | 17 | 7 | 25 | 20 | 8 | 0 | 30 | 30 | 0 | 0 | 25 | 212 | 0 | 0 | 0 |  | 24 | 70 | 51 | 80 | 13 | 6 | 5 | 30 | 0 | 0 | 0 | 285 | 250 | 191 | 8 | 0 | 37 | 19 | 0 | 30 | 0 | 0 | 52 | 0 | 10 | 33 | 17 | 102 | 195 | 0 | 0 | 0 | 37 | 28 | 40 | 47 | 112 | 0 | 56 | 0 | 0 | 204 | 18 | 0 | 0 | 300 | 24 | 0 | 0 | 0 | 0 | 0 | 106 | 0 | 34 | 0 | 0 | 120 | 0 | 371 | 99 | 17 | 34 | 0 | 32 | 17 | 34 | 98 | 28 | 11 | 340 | 0 | 0 | 0 | 17 | 99 | 0 | 0 | 36 | 0 | 250 | 0 | 0 | 384 | 8 | 730 | 0 | 130 | 0 |  | 926 | 0 | 0 | 0 | 0 | 0 | 0 | 0 | 0 | 0 | 0 | 130 | 0 | 0 | 0 | 0 | 50 | 0 | 0 | 0 | 0 | 0 | 7 | 0 | 20 | 0 | 0 | 8 | 0 | 0 | 200 | 0 | 0 | 200 | 0 | 0 | 0 | 0 | 0 | 0 | 0 | 414 | 0 | 0 | 42 | 0 | 63 | 0 | 0 | 35 | 730 | 220 | 0 | 0 | 0 | 0 | 75 | 0 | 0 | 382 | 0 | 150 | 1049 | 0 | 0 |  | 7584 | 4701 | 12285 | 4143 | 926 | 2119 | 0 | 1106 | 3625 | 60 | 0 | 196 | 102 | 0 | 8 | 72 | 78.31
19:30 | 0 | 0 | 220 | 180 | 0 | 5 | 0 | 325 | 0 |  | 0 | 450 | 282 | 0 | 0 | 0 | 324 | 0 | 0 | 0 | 0 | 32 | 0 | 0 | 0 | 0 | 0 | 0 | 0 | 0 | 17 | 7 | 25 | 20 | 8 | 0 | 30 | 30 | 0 | 0 | 25 | 212 | 0 | 0 | 0 |  | 24 | 70 | 51 | 80 | 13 | 6 | 5 | 30 | 0 | 0 | 0 | 280 | 250 | 190 | 8 | 0 | 37 | 40 | 0 | 51 | 0 | 0 | 52 | 0 | 10 | 33 | 17 | 98 | 198 | 0 | 0 | 0 | 37 | 28 | 53 | 47 | 112 | 0 | 57 | 0 | 0 | 204 | 18 | 0 | 0 | 285 | 24 | 0 | 0 | 0 | 0 | 0 | 106 | 0 | 62 | 0 | 0 | 155 | 0 | 366 | 99 | 17 | 34 | 0 | 16 | 17 | 34 | 114 | 58 | 11 | 340 | 0 | 0 | 0 | 17 | 99 | 0 | 0 | 36 | 0 | 250 | 0 | 0 | 350 | 9 | 730 | 0 | 130 | 0 |  | 929 | 0 | 0 | 0 | 0 | 0 | 0 | 0 | 0 | 0 | 0 | 130 | 0 | 0 | 0 | 0 | 55 | 0 | 0 | 0 | 0 | 0 | 31 | 0 | 20 | 0 | 0 | 8 | 0 | 0 | 200 | 0 | 0 | 211 | 0 | 0 | 0 | 0 | 0 | 0 | 0 | 390 | 0 | 0 | 70 | 0 | 63 | 0 | 0 | 35 | 900 | 220 | 0 | 0 | 0 | 0 | 75 | 0 | 0 | 379 | 0 | 150 | 1066 | 0 | 0 |  | 7650 | 4932 | 12582 | 4177 | 929 | 2103 | 0 | 1227 | 3775 | 60 | 0 | 204 | 98 | 0 | 9 | 65 | 0
20:00 | 0 | 0 | 220 | 180 | 0 | 5 | 0 | 325 | 0 |  | 0 | 450 | 293 | 0 | 0 | 0 | 324 | 0 | 0 | 0 | 0 | 32 | 0 | 0 | 0 | 0 | 0 | 0 | 0 | 0 | 17 | 7 | 25 | 20 | 8 | 0 | 30 | 30 | 0 | 0 | 25 | 213 | 0 | 0 | 0 |  | 24 | 70 | 51 | 80 | 13 | 6 | 5 | 30 | 0 | 0 | 0 | 290 | 250 | 199 | 8 | 0 | 37 | 41 | 0 | 51 | 0 | 0 | 52 | 0 | 10 | 33 | 17 | 102 | 198 | 0 | 0 | 0 | 37 | 28 | 53 | 47 | 112 | 0 | 56 | 0 | 0 | 203 | 18 | 0 | 0 | 285 | 24 | 0 | 0 | 0 | 0 | 0 | 107 | 0 | 60 | 0 | 0 | 144 | 0 | 377 | 99 | 17 | 17 | 0 | 32 | 17 | 34 | 114 | 58 | 11 | 360 | 0 | 0 | 0 | 17 | 99 | 0 | 0 | 36 | 0 | 250 | 0 | 0 | 350 | 1 | 731 | 0 | 130 | 0 |  | 787 | 0 | 0 | 0 | 0 | 0 | 0 | 0 | 0 | 0 | 0 | 130 | 0 | 0 | 0 | 0 | 55 | 0 | 0 | 0 | 0 | 0 | 47 | 0 | 26 | 0 | 0 | 8 | 0 | 0 | 200 | 0 | 0 | 214 | 0 | 0 | 0 | 0 | 0 | 0 | 0 | 414 | 0 | 0 | 70 | 0 | 63 | 0 | 0 | 35 | 900 | 220 | 0 | 0 | 0 | 0 | 75 | 0 | 0 | 378 | 0 | 150 | 1060 | 0 | 0 |  | 7695 | 4832 | 12527 | 4229 | 787 | 2139 | 0 | 1214 | 3769 | 60 | 0 | 226 | 102 | 0 | 1 | 0 | 78.31
21:00 | 0 | 0 | 220 | 180 | 0 | 5 | 0 | 332 | 0 |  | 0 | 450 | 309 | 0 | 0 | 0 | 320 | 0 | 0 | 0 | 0 | 32 | 0 | 0 | 0 | 0 | 0 | 0 | 0 | 0 | 17 | 7 | 25 | 13 | 8 | 0 | 30 | 30 | 6 | 0 | 25 | 213 | 0 | 0 | 0 |  | 24 | 74 | 51 | 80 | 13 | 6 | 5 | 42 | 0 | 0 | 0 | 320 | 250 | 215 | 8 | 0 | 37 | 49 | 0 | 51 | 0 | 0 | 52 | 0 | 10 | 33 | 17 | 104 | 198 | 0 | 0 | 0 | 37 | 28 | 53 | 47 | 112 | 0 | 57 | 0 | 0 | 203 | 17 | 0 | 0 | 315 | 24 | 0 | 0 | 0 | 0 | 0 | 107 | 0 | 60 | 0 | 0 | 155 | 0 | 415 | 100 | 17 | 17 | 0 | 32 | 17 | 34 | 114 | 58 | 11 | 380 | 0 | 0 | 0 | 17 | 99 | 0 | 0 | 36 | 0 | 250 | 0 | 0 | 345 | 0 | 732 | 0 | 130 | 0 |  | 786 | 0 | 0 | 0 | 0 | 0 | 0 | 0 | 0 | 0 | 0 | 126 | 0 | 0 | 0 | 0 | 55 | 0 | 0 | 0 | 0 | 0 | 44 | 0 | 30 | 0 | 0 | 8 | 0 | 0 | 200 | 0 | 0 | 214 | 0 | 0 | 0 | 0 | 0 | 0 | 0 | 414 | 0 | 0 | 70 | 0 | 63 | 0 | 0 | 35 | 920 | 220 | 0 | 0 | 0 | 0 | 75 | 0 | 0 | 379 | 0 | 150 | 1060 | 0 | 0 |  | 7880 | 4849 | 12729 | 4331 | 786 | 2205 | 0 | 1226 | 3786 | 60 | 0 | 231 | 104 | 0 | 0 | 0 | 78.31
22:00 | 0 | 0 | 220 | 180 | 0 | 5 | 0 | 338 | 0 |  | 0 | 450 | 287 | 0 | 0 | 0 | 331 | 0 | 0 | 0 | 0 | 32 | 0 | 0 | 0 | 0 | 0 | 0 | 0 | 0 | 17 | 7 | 25 | 21 | 8 | 0 | 30 | 30 | 49 | 0 | 25 | 212 | 0 | 0 | 0 |  | 24 | 74 | 51 | 80 | 13 | 6 | 5 | 42 | 0 | 0 | 0 | 280 | 250 | 191 | 45 | 0 | 37 | 53 | 0 | 51 | 0 | 0 | 43 | 0 | 10 | 33 | 17 | 102 | 200 | 0 | 0 | 0 | 37 | 28 | 53 | 47 | 112 | 0 | 57 | 0 | 0 | 203 | 17 | 0 | 0 | 310 | 24 | 0 | 0 | 0 | 0 | 0 | 107 | 0 | 60 | 0 | 0 | 155 | 0 | 366 | 100 | 17 | 17 | 0 | 32 | 17 | 34 | 114 | 58 | 11 | 340 | 0 | 0 | 0 | 17 | 99 | 0 | 0 | 36 | 0 | 250 | 0 | 0 | 344 | 2 | 731 | 0 | 130 | 0 |  | 787 | 0 | 0 | 0 | 0 | 0 | 0 | 0 | 0 | 0 | 0 | 130 | 0 | 0 | 0 | 0 | 55 | 0 | 0 | 0 | 0 | 0 | 44 | 0 | 30 | 0 | 0 | 8 | 0 | 0 | 200 | 0 | 0 | 214 | 0 | 0 | 0 | 0 | 0 | 0 | 0 | 414 | 0 | 0 | 70 | 0 | 63 | 0 | 0 | 35 | 930 | 220 | 0 | 0 | 0 | 0 | 74 | 0 | 0 | 380 | 0 | 150 | 1058 | 0 | 0 |  | 7799 | 4862 | 12661 | 4251 | 787 | 2219 | 0 | 1216 | 3793 | 60 | 0 | 231 | 102 | 0 | 2 | 0 | 78.3
23:00 | 0 | 0 | 220 | 180 | 0 | 5 | 0 | 337 | 0 |  | 0 | 450 | 280 | 0 | 0 | 0 | 329 | 0 | 0 | 0 | 0 | 82 | 0 | 0 | 0 | 0 | 0 | 0 | 0 | 0 | 17 | 14 | 25 | 21 | 8 | 0 | 30 | 0 | 56 | 0 | 8 | 212 | 0 | 0 | 0 |  | 22 | 74 | 51 | 80 | 0 | 6 | 5 | 42 | 0 | 0 | 0 | 280 | 250 | 190 | 85 | 0 | 37 | 50 | 0 | 51 | 0 | 0 | 34 | 0 | 10 | 33 | 17 | 102 | 201 | 0 | 0 | 0 | 41 | 29 | 53 | 47 | 112 | 0 | 57 | 0 | 0 | 202 | 17 | 0 | 0 | 295 | 24 | 0 | 0 | 0 | 0 | 0 | 18 | 0 | 60 | 0 | 0 | 155 | 0 | 366 | 0 | 17 | 17 | 0 | 32 | 0 | 20 | 114 | 58 | 11 | 350 | 0 | 0 | 0 | 17 | 99 | 0 | 0 | 0 | 0 | 250 | 0 | 0 | 343 | 4 | 733 | 0 | 130 | 0 |  | 787 | 0 | 0 | 0 | 0 | 0 | 0 | 0 | 0 | 0 | 0 | 130 | 0 | 0 | 0 | 0 | 55 | 0 | 0 | 0 | 0 | 0 | 44 | 0 | 30 | 0 | 0 | 8 | 0 | 0 | 200 | 0 | 0 | 214 | 0 | 0 | 0 | 0 | 0 | 0 | 0 | 411 | 0 | 0 | 70 | 0 | 35 | 0 | 0 | 35 | 920 | 220 | 0 | 0 | 0 | 0 | 74 | 0 | 0 | 376 | 0 | 150 | 1073 | 0 | 0 |  | 7565 | 4832 | 12397 | 4276 | 787 | 2231 | 0 | 891 | 3795 | 30 | 0 | 281 | 102 | 0 | 4 | 0 | 78.3
24:00 | 0 | 0 | 220 | 180 | 0 | 5 | 0 | 334 | 0 |  | 0 | 450 | 271 | 0 | 0 | 0 | 324 | 0 | 0 | 0 | 0 | 82 | 0 | 0 | 0 | 0 | 0 | 0 | 0 | 0 | 19 | 14 | 25 | 30 | 0 | 0 | 30 | 0 | 48 | 0 | 8 | 212 | 0 | 0 | 0 |  | 24 | 57 | 51 | 80 | 0 | 6 | 5 | 42 | 0 | 0 | 0 | 280 | 250 | 190 | 177 | 0 | 37 | 49 | 0 | 51 | 0 | 0 | 30 | 0 | 10 | 33 | 17 | 102 | 205 | 0 | 0 | 0 | 41 | 30 | 53 | 47 | 112 | 0 | 61 | 0 | 0 | 202 | 17 | 0 | 0 | 270 | 24 | 0 | 0 | 0 | 0 | 0 | 56 | 0 | 62 | 0 | 0 | 89 | 0 | 366 | 47 | 0 | 17 | 0 | 32 | 0 | 17 | 114 | 32 | 11 | 350 | 0 | 0 | 0 | 17 | 99 | 0 | 0 | 8 | 0 | 250 | 0 | 0 | 344 | 5 | 691 | 0 | 130 | 0 |  | 787 | 0 | 0 | 0 | 0 | 0 | 0 | 0 | 0 | 0 | 0 | 130 | 0 | 0 | 0 | 0 | 55 | 0 | 0 | 0 | 0 | 0 | 35 | 0 | 30 | 0 | 0 | 8 | 0 | 0 | 200 | 0 | 0 | 214 | 0 | 0 | 0 | 0 | 0 | 0 | 0 | 309 | 0 | 0 | 70 | 0 | 34 | 0 | 0 | 37 | 840 | 220 | 0 | 0 | 0 | 0 | 74 | 0 | 0 | 381 | 0 | 150 | 1030 | 0 | 0 |  | 7542 | 4604 | 12146 | 4280 | 787 | 2186 | 0 | 865 | 3636 | 30 | 0 | 255 | 102 | 0 | 5 | 0 | 78.29
KWH | 0 | 0 | 3956625 | 4378500 | 0 | 94090 | 0 | 7729200 | 0 |  | 0 | 9294000 | 6997353 | 0 | 0 | 0 | 7009985 | 0 | 0 | 0 | 0 | 406080 | 0 | 0 | 0 | 0 | 0 | 0 | 0 | 0 | 456000 | 319680 | 705800 | 400500 | 80434 | 0 | 721920 | 224000 | 200000 | 0 | 216905 | 4901727 | 0 | 0 | 0 |  | 317760 | 575136 | 868484 | 759840 | 61440 | 113280 | 106272 | 809760 | 0 | 0 | 0 | 7418600 | 6415000 | 4846000 | 334545 | 0 | 672120 | 323040 | 0 | 562749 | 0 | 43856 | 733363 | 0 | 219600 | 654400 | 396720 | 2236800 | 3879360 | 0 | 0 | 12400 | 933000 | 681120 | 783600 | 1029888 | 2237482 | 0 | 1219296 | 0 | 0 | 5159420 | 408000 | 0 | 0 | 7039000 | 565392 | 0 | 0 | 0 | 0 | 0 | 1226400 | 0 | 638784 | 142560 | 0 | 1574400 | 0 | 8259000 | 1202400 | 100800 | 317818 | 32879 | 368836 | 123990 | 335382 | 1442100 | 822360 | 206400 | 7816800 | 0 | 319910 | 0 | 257182 | 700455 | 81000 | 140093 | 382080 | 0 | 6758600 | 0 | 0 | 9458181 | 378240 | 14152727 | 0 | 3256091 | 458118 |  | 20042181 | 0 | 0 | 0 | 0 | 0 | 0 | 0 | 0 | 0 | 0 | 2427000 | 116258 | 0 | 0 | 0 | 1230000 | 0 | 90650 | 16250 | 0 | 0 | 193579 | 0 | 255690 | 0 | 0 | 173016 | 0 | 0 | 4866500 | 0 | 0 | 4323027 | 0 | 0 | 0 | 0 | 0 | 0 | 0 | 8278327 | 0 | 0 | 741984 | 0 | 953299 | 0 | 48867 | 485280 | 17914200 | 5030100 | 0 | 0 | 27600 | 609120 | 868416 | 0 | 0 | 9418182 | 232676 | 3621800 | 23340000 | 1251470 | 0 |  | 161463108 | 106555472 | 268018580 | 95320215 | 20042181 | 46186283 | 0 | 14411933 | 82771590 | 945920 | 0 | 2449725 | 2236800 | 3275693 | 378240 | 0
Fuel Cost | 0 | 0 | 16973921.25 | 19484325 | 0 | 359423.8 | 0 | 22260096 | 0 |  | 0 | 29554920 | 23930947.26 | 0 | 0 | 0 | 21380454.25 | 0 | 0 | 0 | 0 | 7886073.6 | 0 | 0 | 0 | 0 | 0 | 0 | 0 | 0 | 342000 | 0 | 0 | 0 | 1440572.94 | 0 | 0 | 0 | 1092000 | 0 | 4108180.7 | 15636509.13 | 0 | 0 | 0 |  | 5589398.4 | 10128144.96 | 15554548.44 | 14482550.4 | 1202380.8 | 1864588.8 | 395331.84 | 0 | 0 | 0 | 0 | 20697894 | 19629900 | 16088720 | 1120725.75 | 0 | 2265044.4 | 1414915.2 | 0 | 2256623.49 | 0 | 785460.96 | 13244535.78 | 0 | 164700 | 2434368 | 297540 | 14673408 | 12064809.6 | 0 | 0 | 0 | 3638700 | 2540577.6 | 3565380 | 4685990.4 | 7652188.44 | 0 | 6767092.8 | 0 | 0 | 14394781.8 | 2684640 | 0 | 0 | 21750510 | 424044 | 0 | 0 | 0 | 0 | 0 | 23559144 | 0 | 11248986.24 | 0 | 0 | 27315840 | 0 | 21886350 | 22917744 | 1891008 | 5701654.92 | 0 | 6030468.6 | 2410365.6 | 6016753.08 | 27558531 | 15962007.6 | 3675984 | 20792688 | 0 | 0 | 0 | 4315513.96 | 2619701.7 | 1447470 | 0 | 6885081.6 | 0 | 20073042 | 0 | 0 | 65923521.57 | 0 | 83501089.3 | 0 | 0 | 0 |  | 56318528.61 | 0 | 0 | 0 | 0 | 0 | 0 | 0 | 0 | 0 | 0 | 7669320 | 551062.92 | 0 | 0 | 0 | 6002400 | 0 | 1663427.5 | 273162.5 | 0 | 0 | 3466999.89 | 0 | 4579407.9 | 0 | 0 | 130973.112 | 0 | 0 | 41073260 | 0 | 0 | 14265989.1 | 0 | 0 | 0 | 0 | 0 | 0 | 0 | 24172714.84 | 0 | 0 | 14706122.88 | 0 | 18989716.08 | 0 | 0 | 9627955.2 | 116084016 | 15643611 | 0 | 0 | 0 | 0 | 15067017.6 | 0 | 0 | 68752728.6 | 0 | 26982410 | 154277400 | 0 | 0 |  | 770641862.96 | 600298223.732 | 1370940086.692 | 295097913.582 | 56318528.61 | 136659013.1 | 0 | 267259572.18 | 556594425.47 | 0 | 0 | 44337225.75 | 14673408 | 0 | 0 | 0
Yesterday Day Peak | 0 | 0 | 130 | 180 | 0 | 0 | 0 | 293 | 0 |  | 0 | 320 | 309 | 0 | 0 | 0 | 250 | 0 | 0 | 0 | 0 | 0 | 0 | 0 | 0 | 0 | 0 | 0 | 0 | 0 | 17 | 12 | 25 | 12 | 0 | 0 | 30 | 0 | 0 | 0 | 3 | 213 | 0 | 0 | 0 |  | 0 | 0 | 0 | 0 | 0 | 6 | 5 | 27 | 0 | 0 | 0 | 315 | 305 | 212 | 8 | 0 | 36 | 5 | 0 | 0 | 0 | 0 | 25 | 0 | 10 | 33 | 17 | 94 | 187 | 0 | 0 | 2 | 36 | 28 | 0 | 48 | 80 | 0 | 40 | 0 | 0 | 200 | 15 | 0 | 0 | 310 | 24 | 0 | 0 | 0 | 0 | 0 | 58 | 0 | 0 | 18 | 0 | 48 | 0 | 339 | 49 | 0 | 0 | 5 | 0 | 0 | 0 | 34 | 38 | 11 | 330 | 0 | 51 | 0 | 0 | 0 | 0 | 0 | 18 | 0 | 300 | 0 | 0 | 403 | 15 | 529 | 0 | 130 | 68 |  | 918 | 0 | 0 | 0 | 0 | 0 | 0 | 0 | 0 | 0 | 0 | 80 | 7 | 0 | 0 | 0 | 50 | 0 | 0 | 0 | 0 | 0 | 0 | 0 | 0 | 0 | 0 | 8 | 0 | 0 | 200 | 0 | 0 | 148 | 0 | 0 | 0 | 0 | 0 | 0 | 0 | 355 | 0 | 0 | 0 | 0 | 35 | 0 | 7 | 0 | 560 | 180 | 0 | 0 | 2 | 85 | 36 | 0 | 0 | 380 | 33 | 150 | 821 | 180 | 0 |  | 10541 | DayPeak
Yesterday Evening Peak | 0 | 0 | 220 | 180 | 0 | 5 | 0 | 332 | 0 |  | 0 | 450 | 309 | 0 | 0 | 0 | 320 | 0 | 0 | 0 | 0 | 32 | 0 | 0 | 0 | 0 | 0 | 0 | 0 | 0 | 17 | 7 | 25 | 13 | 8 | 0 | 30 | 30 | 6 | 0 | 25 | 213 | 0 | 0 | 0 | 0 | 24 | 74 | 51 | 80 | 13 | 6 | 5 | 42 | 0 | 0 | 0 | 320 | 250 | 215 | 8 | 0 | 37 | 49 | 0 | 51 | 0 | 0 | 52 | 0 | 10 | 33 | 17 | 104 | 198 | 0 | 0 | 0 | 37 | 28 | 53 | 47 | 112 | 0 | 57 | 0 | 0 | 203 | 17 | 0 | 0 | 315 | 24 | 0 | 0 | 0 | 0 | 0 | 107 | 0 | 60 | 0 | 0 | 155 | 0 | 415 | 100 | 17 | 17 | 0 | 32 | 17 | 34 | 114 | 58 | 11 | 380 | 0 | 0 | 0 | 17 | 99 | 0 | 0 | 36 | 0 | 250 | 0 | 0 | 345 | 0 | 732 | 0 | 130 | 0 |  | 786 | 0 | 0 | 0 | 0 | 0 | 0 | 0 | 0 | 0 | 0 | 126 | 0 | 0 | 0 | 0 | 55 | 0 | 0 | 0 | 0 | 0 | 44 | 0 | 30 | 0 | 0 | 8 | 0 | 0 | 200 | 0 | 0 | 214 | 0 | 0 | 0 | 0 | 0 | 0 | 0 | 414 | 0 | 0 | 70 | 0 | 63 | 0 | 0 | 35 | 920 | 220 | 0 | 0 | 0 | 0 | 75 | 0 | 0 | 379 | 0 | 150 | 1060 | 0 | 0 |  | 12729 | EvPeak
Forecast for Evening | 0 | 0 | 220 | 180 | 0 | 5 | 0 | 330 | 0 |  | 0 | 450 | 330 | 0 | 0 | 40 | 335 | 0 | 0 | 0 | 91 | 145 | 15 | 0 | 0 | 0 | 17 | 55 | 55 | 0 | 17 | 22 | 33 | 33 | 25 | 0 | 30 | 30 | 85 | 0 | 25 | 211 | 0 | 0 | 0 |  | 22 | 80 | 51 | 80 | 12 | 6 | 5 | 40 | 0 | 0 | 0 | 330 | 300 | 220 | 55 | 0 | 36 | 44 | 0 | 51 | 0 | 33 | 52 | 0 | 10 | 30 | 20 | 160 | 200 | 0 | 0 | 0 | 41 | 30 | 53 | 47 | 110 | 0 | 60 | 0 | 0 | 210 | 20 | 0 | 0 | 320 | 25 | 0 | 0 | 300 | 0 | 0 | 105 | 0 | 149 | 0 | 0 | 151 | 6 | 400 | 100 | 100 | 34 | 0 | 32 | 17 | 17 | 114 | 58 | 12 | 380 | 53 | 0 | 54 | 17 | 100 | 35 | 0 | 36 | 0 | 330 | 145 | 0 | 490 | 40 | 730 | 0 | 130 |  |  | 947 | 0 | 0 | 0 | 0 | 0 | 0 | 0 | 42 | 50 | 0 | 130 | 10 | 110 | 0 | 0 | 50 | 35 | 30 | 96 | 35 | 34 | 50 | 8 | 30 | 0 | 0 | 8 | 0 | 0 | 200 | 0 | 0 | 210 | 0 | 0 | 0 | 0 | 0 | 0 | 0 | 400 | 90 | 0 | 70 | 0 | 70 | 0 | 0 | 70 | 1244 | 220 | 0 | 17 | 0 | 0 | 75 | 0 | 0 | 0 | 0 | 150 | 1400 | 0 | 0 |  | 8857 | 5363 | 14220 | 3856 | 902 | 2102 | 0 | 2991 | 3387 | 201 | 0 | 631 | 150 | 0 | 0 | 0 | 107.24
Forecast for Day | 0 | 0 | 180 | 180 | 0 | 5 | 0 | 350 | 0 | 0 | 0 | 450 | 330 | 0 | 0 | 40 | 335 | 0 | 0 | 0 | 91 | 16 | 15 | 0 | 0 | 0 | 0 | 0 | 0 | 0 | 17 | 22 | 33 | 33 | 8 | 0 | 30 | 0 | 85 | 0 | 8 | 211 |  | 0 | 0 | 0 | 22 | 60 | 51 | 60 | 12 | 6 | 5 | 25 | 0 | 0 | 0 | 330 | 300 | 220 | 55 | 0 | 36 | 44 | 0 | 51 | 0 | 33 | 25 | 0 | 10 | 30 | 20 | 152 | 200 | 0 | 0 | 1.6 | 41 | 30 | 53 | 47 | 110 | 0 | 40 | 0 | 0 | 210 | 20 | 0 | 0 | 320 | 25 | 0 | 0 | 300 | 0 | 0 | 56 | 0 | 149 | 20 | 0 | 50 | 6 | 400 | 49 | 17 | 34 | 5 | 16 | 0 | 17 | 34 | 38 | 12 | 350 | 53 | 50 | 0 | 17 | 100 | 17 | 35 | 36 | 0 | 330 | 54 | 0 | 490 | 40 | 730 | 0 | 130 | 25 |  | 947 | 0 | 0 | 0 | 0 | 0 | 0 | 0 | 16 | 30 | 0 | 130 | 7 | 48 | 0 | 0 | 40 | 35 | 0 | 50 | 35 | 34 | 40 | 8 | 30 | 0 | 0 | 8 | 0 | 0 | 200 | 0 | 0 | 200 | 0 | 0 | 0 | 0 | 0 | 0 | 0 | 380 | 70 | 0 | 35 | 0 | 35 | 0 | 8 | 35 | 1244 | 220 |  | 17 | 6 | 100 | 35 | 0 | 0 | 380 | 30 | 150 | 1400 | 130 | 0 |  |  |  |  | gas | hvdc | hsd | coal | hfo | tripura | solar | wind | hydro
Generation at 08:00(Today) | 0 | 0 | 130 | 180 | 0 | 0 | 0 | 271 | 0 | 0 | 0 | 300 | 260 | 0 | 0 | 0 | 180 | 0 | 0 | 0 | 0 | 0 | 0 | 0 | 0 | 0 | 0 | 0 | 0 | 0 | 17 | 12 | 25 | 7 | 0 | 0 | 30 | 0 | 83 | 0 | 0 | 191 | 0 | 0 | 0 | 0 | 0 | 0 | 0 | 0 | 0 | 0 | 5 | 42 | 0 | 0 | 0 | 280 | 220 | 141 | 55 | 0 | 0 | 0 | 0 | 0 | 0 | 0 | 0 | 0 | 10 | 33 | 17 | 70 | 204 | 0 | 0 | 1 | 41 | 30 | 0 | 0 | 80 | 0 | 10 | 0 | 0 | 210 | 17 | 0 | 0 | 170 | 0 | 0 | 0 | 0 | 0 | 0 | 58 | 0 | 0 | 9 | 0 | 17 | 0 | 304 | 49 | 0 | 0 | 2 | 0 | 0 | 0 | 17 | 0 | 0 | 340 | 0 | 15 | 0 | 0 | 70 | 0 | 5 | 17 | 0 | 230 | 0 | 0 | 280 | 10 | 317 | 0 | 130 | 32 | 0 | 927 | 0 | 0 | 0 | 0 | 0 | 0 | 0 | 0 | 0 | 0 | 80 | 0 | 0 | 0 | 0 | 40 | 0 | 0 | 0 | 0 | 0 | 0 | 0 | 0 | 0 | 0 | 8 | 0 | 0 | 200 | 0 | 0 | 140 | 0 | 0 | 0 | 0 | 0 | 0 | 0 | 250 | 0 | 0 | 0 | 0 | 0 | 0 | 2 | 0 | 500 | 180 | 0 | 0 | 1 | 35 | 0 | 0 | 0 | 381 | 11 | 150 | 817 | 56 | 0 | 0 |  |  |  | 141506498 | 20042181 | 0 | 82771590 | 16861658 | 2236800 | 3275693 | 378240 | 945920 |  |  | 268018580
[8 empty] | 299430 |  |  |  | 25503 |  |  | 299624 | 299625 | 299739 |  |  |  |  | 299565 | [26 empty] | 399366 | 399587 | [7 empty] | 299667 | 299280 | 299277 | [14 empty] | 299772 | [10 empty] | 299755 | [9 empty] | 299472 |  |  | 299523 |  | 299563 |  | 399588 | 399244 | 299281 | 299229 | 299524 | 299566 | 399747 |  | 399277 |  | 399575 | 399337 | 399467 | 399589 | 299230 | 299765 | [6 empty] | 399245 |  | 299282 | 399274 |  | 399226 |  | 399630 | 299864 | [12 empty] | 599468 |  |  |  | 599230 | [19 empty] | 499698 | [5 empty] | 499700 |  | 499696 | 599787 |  | 499268 | 599634 | 43212 |  |  | 499270 | 599730 |  |  | 599864 | [5 empty] | 599726 | [9 empty] | 141.5065 | 20.0422 | 0 | 82.7716 | 16.8617 | 2.2368 | 3.2757 | 0.37824 | 0.94592
| Minimum Generation |  | 8851 | 7:00
| Highest Generation |  | 12729 | 21:00 |  |  |  |  | 4500 | [124 empty] | 0 | [71 empty] | 268.0186
| Day Peak Generation |  | 10541 | 12:00 |  |  |  |  | 6000
| Evening Peak Generation |  | 12729 | 21:00 |  |  |  |  | 10500 | [196 empty] | 202699852
| HVDC Max Flow |  | 929 | 19:30 | [201 empty] | 202.6999
| HVDC EvPeak Flow |  | 786 | 21:00
| Load factor L.F |  | 87.73% | [167 empty] | 1275.5

## P1
POWER GRID COMPANY OF BANGLADESH LTD.
NATIONAL LOAD DESPATCH CENTER
DAILY REPORT
[7 empty] | Reporting Date : | 2024-04-10
Till now the maximum generation is : - |  |  |  | 15648 | 21:00 | Hrs on | 2023-04-19
The Summary of Yesterday's |  |  | 2024-04-09 | Generation & Demand |  | Today's Actual Min Gen. & Probable Gen. & Demand
Day Peak Generation : |  |  | 10541 | MW Hour : | 12:00 | Min. Gen. at | 7:00 | 8885
Evening Peak Generation : |  |  | 12729 | MW Hour : | 21:00 | Available Max Generation : |  | 15548
E.P. Demand (at gen end) : |  |  | 12729 | MW Hour : | 21:00 | Max Demand (Evening) : |  | 12800
Maximum Generation : |  |  | 12729 | MW Hour : | 21:00 | Reserve(Generation end) |  | 2748
Total Gen. (MKWH) : |  |  | 268.0186 | System Load Factor : | 87.73% | Load Shed : |  | 0
EXPORT / IMPORT THROUGH EAST-WEST INTERCONNECTOR
Export from East grid to West grid :- Maximum |  |  |  | 130 | MW at | 8:00 | Energy
Import from West grid to East grid :- Maximum |  |  |  | - | MW at | - | Energy | -
|  | Water Level of Kaptai Lake at 6:00 A M on |  | 2024-04-10
Actual : |  | 78.26 | Ft.(MSL) , | Rule curve : | 86.2 | Ft.( MSL )
Gas Consumed : |  | Total = | 1113.81 | MMCFD. | Oil Consumed (PDB) :
HSD :
FO :
Cost of the Consumed Fuel (PDB+Pvt) : |  |  | Gas : | 431756926.682
: |  |  | Coal : | 556594425.47 | Oil : | 311596797.93 | Total : | 1299948150.082
Load Shedding & Other Information
Area |  | Yesterday |  |  |  | Today
|  |  |  | Estimated Demand (S/S end) |  | Estimated Shedding (S/S end) |  | Rates of Shedding
|  | MW |  | MW |  |  | MW | (On Estimated Demand)
Dhaka |  | 0 | 0:00 | 4307.9931 |  |  | 0 | -26.32%
Chittagong Area |  | 0 | 0:00 | 1182.1376 |  |  | 0 | -24.51%
Khulna Area |  | 0 | 0:00 | 1655.4666 |  |  | 0 | -24.13%
Rajshahi Area |  | 0 | 0:00 | 1438.4608 |  |  | 0 | -23.72%
Cumilla Area |  | 0 | 0:00 | 1183.8221 |  |  | 0 | -23.97%
Mymensingh Area |  | 0 | 0:00 | 880.2349 |  |  | 0 | -23.61%
Sylhet Area |  | 0 | 0:00 | 493.6451 |  |  | 0 | -24.3%
Barisal Area |  | 0 | 0:00 | 411.1693 |  |  | 0 | 0%
Rangpur Area |  | 0 | 0:00 | 804.1802 |  |  | 0 | -23.56%
Total |  | 0 |  | 12357.1096 |  |  | 0
Information of the Generating Units under shut down.
|  | Planned Shut- Down |  |  | Forced Shut- Down
1) Barapukuria ST: Unit- 1,2
2) Ghorasal-3,7
3) Shajibazar 330 MW
4) Baghabari-100 MW
5) Raozan unit-2
6) Siddhirganj 210 MW .
Outage | Restore | Additional Information of Machines, lines, Interruption / Forced Load shed etc. | [5 empty] | Remark
Time | Time
8:10 | 11:19 | Brahmanbaria 132/33kV S/S 402T LT Scheduled S/D Due to R-phase 33KV D.S (892B ) terminal hot spot maintenance. |  |  |  |  | 15.0MW load interrup.
8:10 | 11:19 | Brahmanbaria 132/33kV S/S 402T HT Scheduled S/D Due to R-phase 33kv D.S terminal hot spot maintenance |  |  |  |  | 15.0MW load interrup.
9:29 | 11:23 | Manikganj 132/33kV S/S 132/33 kV Transformer GT-2(35/50 MVA) LT Scheduled S/D Due to Red hot maintenance
9:29 | 11:16 | Manikganj 132/33kV S/S 132/33 kV Transformer GT-2(35/50 MVA) HT Scheduled S/D Due to Red hot maintenance
9:29 | 11:16 | Kabirpur - Manikganj 132kV Ckt-2 Scheduled S/D from Manikganj 132/33kV end Due to Red hot maintenance
- | 10:06 | Ghorasal-Joydeb-B 132kV Ckt-2 is restored.
10:38 | 14:12 | Savar 132/33kV S/S Capacitor Bank-3 Forced S/D Due to Bird nest remove
10:42 | 14:01 | Savar 132/33kV S/S T-3 LT Forced S/D Due to Bird nest remove
10:42 | 14:01 | Savar 132/33kV S/S T-3 HT Forced S/D Due to Bird nest remove
11:34 | 15:08 | Manikganj 132/33kV S/S 132/33 kV Transformer GT-3 (50/75 MVA) HT Scheduled S/D
11:34 | 15:09 | Manikganj 132/33kV S/S 132/33 kV Transformer GT-3 (50/75 MVA) LT Scheduled S/D
11:35 | 15:08 | Kabirpur - Manikganj 132kV Ckt-1 Scheduled S/D from Manikganj 132/33kV end.
11:43 | 14:20 | Panchagarh 132/33kV S/S T-3(A+B)(427T) LT Forced S/D Due to Due to red hot in T3(B) 33kV side B-Phase underground cable kit.
11:44 | 14:20 | Panchagarh 132/33kV S/S T-3(A+B)(427T) HT Forced S/D Due to Due to red hot in T3(B) 33kV side B-Phase underground
cable kit. Discussed with NLDC, ALDC.
12:00 | - | Day Peak Gen. 10542 MW
12:11 | 12:39 | Brahmanbaria 132/33kV S/S 403T LT Forced S/D Due to Tr-03 33kv C.T terminal hot spot maintenance.
12:11 | 12:39 | Brahmanbaria 132/33kV S/S 403T HT Forced S/D Due to Tr-03 33kv side C.T terminal hot spot maintenance.
13:00 | 13:50 | Savar 132/33kV S/S Bus-B Forced S/D Due to Bird nest remove
14:20 | - | Baghabari - Ruppur 230 KV CKT-1 S/D
14:23 | - | Baghabari - Ruppur 230 KV CKT-2 S/D
- | 15:09 | Manikganj 132/33kV S/S 132/33 kV Transformer GT-3 (50/75 MVA) LT is restored.
- | 15:32 | Sreepur 230/132/33kV S/S 132 kV BUS-1 is restored.
15:43 | - | Sreepur 230/132/33kV S/S 132 kV BUS-2 Forced S/D Due to Bird nest removal
15:59 | 16:55 | Khulna (C) S/S Tr-3 405T LT Tripped showing Inst. E/F relays Due to 33kv Bus-Section-2, BUS PT Y-phase & B-Phase Fuse Burn. |  |  |  |  | 9.0MW load interrup.
15:59 | 16:54 | Khulna (C) S/S Tr-3 405T HT Tripped showing No Relay relays Due to 33kv Bus-Section-2, BUS PT Y-phase & B-Phase Fuse Burn. |  |  |  |  | 9.0MW load interrup.
15:59 | 17:14 | Khulna (C) S/S Tr-2 415 T LT Tripped showing Inst. E/F relays Due to 33kv Bus-Section-2, BUS PT Y-phase & B-Phase Fuse Burn. |  |  |  |  | 9.0MW load interrup.
15:59 | 17:13 | Khulna (C) S/S Tr-2 415 T HT Tripped showing No Relay relays Due to 33kv Bus-Section-2, BUS PT Y-phase & B-Phase Fuse Burn. |  |  |  |  | 9.0MW load interrup.
19:12 | - | Baghabari - Ruppur 230 KV CKT-1 Sync
19:16 | - | Baghabari - Ruppur 230 KV CKT-2 Sync
20:54 | - | Chattogram TPP-1 Syncronized
21:00 | - | Evening Peak Generation = 12,729MW
7:00 | - | Minimum generation : 8845 MW
7:02 | 7:08 | Haripur-Sonargaon 132kV Ckt-1 Tripped from Sonargaon 132/33kV end showing line distance relay relays Due to showing line
distance operated trip.

## P2
EVENING PEAK GENERATION AND DAY LONG ENERGY DATA OF POWER STATIONS
| Date : | 2024-04-09 | [5 empty] | Page -2
Sl. |  |  |  |  | Present | Peak | Energy
No. | Name of the Power Stations |  | Producer | Installed Capacity | Capacity | Hour | Generated | Remarks
Generation
|  |  |  | Unit No. X Capacity | MW | MW | KWH
1 | Ghorasal Repowered CCPP:Unit-3 (GT |  | PDB | 1*260 | 260 | 0 | 0 | Under maint.
2 | Ghorasal Repowered CCPP Unit-4 |  | PDB | 1*210 | 180 | 220 | 3956625
| Ghorasal TPP Unit-5 |  | PDB | 1*210 | 190 | 180 | 4378500
3 | Ghorasal 365 MW CCPP Unit-7 |  | PDB | 1*243+1*122 | 365 | 0 | 0 | Air Compressor problem
| Ghorashal 78.5 MW PP(MAX) |  | QRPP | 2*40 | 0 | 0 | 0 | Contract Expired
4 | Ghorashal 108 MW PP (Regent) |  | IPP | 34*3.35 | 108 | 5 | 94090 | Gas shortage
5 | Haripur GTPP |  | SBU, PDB | 2*32 | 20 | 0 | 0 | Under maint.
6 | Haripur 412 MW CCPP |  | EGCB | 1*273+1*139 | 400 | 332 | 7729200 | Gas shortage
7 | Haripur 360 MW CCPP(HPL) |  | IPP | 1*235+1*125 | 0 | 0 | 0 | Contract Expired
8 | Meghnaghat 450 MW CCPP(MPL) |  | IPP | 2*150+1*150 | 450 | 450 | 9294000
9 | Meghnaghat 100 MW(IEL) |  | NENP | 12*8.9 | 100 | 0 | 0 | Contract Expired
10 | Meghnaghat CCPP(Summit) |  | IPP | 2*110+1*110 | 335 | 309 | 6997353 | FGMO
11 | Madanganj 102 PP(Summit) |  | NENP | 6*17 | 102 | 0 | 0 | Contract Expired
12 | Madanganj-55 MW PP(Summit) |  | IPP | 3*17.08+1*11.3 | 55 | 0 | 0 | Reserve
13 | Keraniganj 100 MW PP (Powerpac) |  | NENP | 8*13.45 | 75 | 0 | 0 | Reserve
14 | Narshingdi 22 MW PP (Doreen) |  | SIPP, REB | 8*2.90 | 22 | 0 | 0 | Contract Expired
15 | 210 MW Siddhirgonj TPP |  | PDB | 1*210 | 115 | 0 | 0 | Under maint.
16 | Siddhirgonj 2*120 MW GTPP |  | EGCB | 2*105 | 210 | 0 | 0 | Gas shortage
17 | Siddhirganj 100 PP(Dutch Bangla) |  | NENP | 12*8.9 | 100 | 0 | 0 | Contract Expired
18 | Siddhirganj 335 MW CCPP |  | EGCB | 1*217+118 | 335 | 320 | 7009985
19 | Gagnagar 102 MW PP (Digital Power) |  | IPP | 12*8.924 | 102 | 0 | 0 | Reserve
20 | Katpotti 52 MW PP (Sinha) |  | IPP | 7*7.9 | 0 | 0 | 0 | Fuel shortage
21 | Kamalaghat 54 MW PP(Banco Energy) |  | IPP | 3*18 | 54 | 0 | 0 | Reserve
22 | Kodda 150 MW PP |  | BPDB-RPCL | 9*17.06 | 149 | 32 | 406080 | low demand
23 | Manikganj 55 MW PP (Northern) |  | IPP | 3*19.3 | 55 | 0 | 0 | Reserve
24 | Nababganj 55 MW PP (Southern power ) |  | IPP | 3*19.3 | 55 | 0 | 0 | Reserve
25 | Bosila 108 MW PP(CLC) |  | IPP | 12*8.775+1*3.5 | 0 | 0 | 0
26 | Summit Power,(Madhabdi+Ashulia) |  | SIPP,REB | 3*3.67+4*8.73 | 80 | 24 | 775680 | Engine problem
27 | Maona 33 MW PP(Summit) |  | SIPP,REB | 4*8.73 | 33 | 25 | 705800 | Engine problem
28 | Rupganj 33 MW PP(Summit) |  | SIPP,REB | 4*8.73 | 33 | 13 | 400500 | Engine problem
29 | Gazipur 52 MW PP |  | RPCL | 6*8.9 | 52 | 8 | 80434 | low demand
30 | Tongi 80 MW GTPP |  | PDB | 1* 105 | 105 | 0 | 0 | Gas shortage
31 | Kodda 300 MW PP Unit-2 (Summit) |  | IPP | 18*17.076 | 300 | 0 | 0 | Reserve
| Bramhangoan 100 MW PP (Aggreko) |  | IPP | 114*0.959 | 0 | 0 | 0 | Contract Expired
| Aurahati 100MW PP (Aggreko) |  | IPP | 0.85*23+0.95*91 | 0 | 0 | 0 | Contract Expired
32 | Kodda 149 MW PP Unit-1 (Summit) |  | IPP | 8*18.45+8.97 | 149 | 60 | 638784 | low demand
33 | Gazipur 100 MW PP |  | RPCL | 6*17.5 | 105 | 17 | 100800 | low demand
34 | Meghnaghat 104 MW PP (OPCL) |  | IPP | 18.5*6 | 104 | 0 | 0 | Reserve
35 | Manikgonj 162MW PP(MPGL) |  | IPP | 9*18 | 162 | 0 | 0 | Reserve
36 | Spectra Solar Plant Ltd. |  | IPP | 35 | 35 | 0 | 140093
37 | Kanchan Purbachal Power Generation Ltd. |  | IPP | 18.4*3 | 55 | 0 | 0 | Fuel shortage
38 | Meghnaghat Unique power |  | IPP | 586 | 584 | 0 | 0 | On test.
| Summit Meghanghat-2 589 MW(Gas) |  | IPP | 589 | 0 | 130 | 3256091 | On test.
| Dhaka area Total |  |  |  | 5634 | 2125 | 45964015
39 | Chattogram TPP-1 |  | PDB | 1*210 | 180 | 6 | 200000 | Gas shortage
| Chattogram TPP-2 |  | PDB | 1*210 | 180 | 0 | 0 | Gas shortage
40 | Raozan 25 MW PP |  | RPCL | 3*8.9 | 25 | 25 | 216905
41 | Teknaf 20MW PP (Solartech) |  | IPP | 20 | 20 | 0 | 142560
42 | Patenga 50MW PP (Baraka) |  | IPP | 8*6.98 | 50 | 6 | 113280 | Fuel shortage
43 | Kaptai Hydro: Unit-1,2,3,4, 5 |  | PDB | 2*40+3*50 | 230 | 60 | 945920 | Low water level
44 | Sikalbaha 225MW |  | PDB | 1*150+1*75 | 225 | 213 | 4901727
45 | Sikalbaha Peaking GT |  | PDB | 1*150 | 150 | 0 | 0 | Under maint.
46 | Sikalbaha 105 MW PP (Baraka Sikalbaha) |  | IPP | 6*17.5 | 105 | 17 | 317818 | Fuel shortage
47 | Hathazari 100 MW peaking PP |  | PDB | 11*8.9 | 98 | 74 | 575136 | Engine problem
48 | Dohazari -Kalaish 100 MW Peaking |  | PDB | 6*17 | 102 | 51 | 868484 | Fuel shortage
49 | Juldah 100 MW Unit-1 (Acorn) |  | NENP | 8*13.45 | 100 | 80 | 759840 | Fuel shortage
50 | Juldah 100 MW PP Unit-3 (Acorn) |  | IPP | 8*13.5 | 100 | 0 | 0 | Fuel shortage
51 | Barabkunda 22 MW PP (Regent) |  | SIPP, PDB | 8*2.90 | 22 | 5 | 106272 | Engine problem
* | Malancha, Ctg. EPZ (United) |  |  | 5*8.73+3*9.34 | 0 | 42 | 809760
52 | Chattogram 108 MW PP (ECPV) |  | IPP | 16*7 | 108 | 13 | 61440 | Fuel shortage
53 | Kaptai 7 MW Solar PP |  | PDB | 7.4 MW | 7 | 0 | 32879
54 | Anwara 300 MW PP (United) |  | IPP | 17*17+24 | 300 | 32 | 368836 | Fuel shortage
55 | Jodiac Power |  | IPP | 3*18.55+1*3.6 | 54 | 17 | 123990 | Fuel shortage
56 | Karnaphuli Power Ltd. |  | IPP | 18.415*6+6.5 | 110 | 34 | 335382 | Fuel shortage
57 | Juldah unit-2 (Acorn) |  | IPP | 8*13.6 | 100 | 11 | 206400 | low demand
58 | Anlima Energy Ltd. |  | IPP | 6*21.2 | 116 | 17 | 257182 | Fuel shortage
59 | Mirsharai 150 MW |  | BPDB-RPCL | 18.5*9 | 163 | 0 | 0 | Reserve
60 | SS Power I |  | SS Power | 2*612 | 1224 | 345 | 9458181 | Coal shortage
| Cox's Bazar Wind |  | IPP | 66 | 0 | 0 | 378240 | On test.
61 | Matarbari 2*600 MW (CPGCL) |  | CPGCL | 0 | 575 | 732 | 14152727
| Mirsharai 150 MW (Gas) |  | BPDB-RPCL | 18.5*9 | 0 | 0 | 0 | On test.
| Sonagazi 75 MW Solar Plant |  | EGCB | 75 | 0 | 0 | 458118
| Chattogram area Total |  |  |  | 4344 | 1780 | 35791077
| Ashuganj TPP Unit- 3 |  | APSCL | 1*150 | 0 | 0 | 0 | Contract Expired
| Ashuganj TPP Unit- 4 |  | APSCL | 1*150 | 0 | 0 | 0 | Contract Expired
| Ashuganj TPP Unit- 5 |  | APSCL | 1*150 | 0 | 0 | 0 | Contract Expired
62 | Ashuganj 225 MW CCPP |  | APSCL | 1*142+1*75 | 221 | 215 | 4846000 | FGMO
63 | Ashuganj 450 MW CCPP(North) |  | APSCL | 1*360 | 360 | 320 | 7418600 | FGMO
64 | Ashuganj 450 MW CCPP(South) |  | APSCL | 1*360 | 360 | 250 | 6415000 | FGMO
65 | Ashuganj 420 MW CCPP(East) |  | APSCL | 284*1+116*1 | 400 | 250 | 6758600 | FGMO
66 | Ashuganj 50 MW PP |  | APSCL | 14*3.968 | 45 | 37 | 672120 | Gas shortage
67 | Ashuganj 55 MW PP (Precision) |  | QRPP | 0 | 55 | 49 | 323040 | Gas shortage
68 | Ashuganj 195 MW PP (APSCL-United) |  | IPP | 20*9.73+1*16 | 195 | 8 | 334545 | Gas shortage
69 | Ashuganj 51 MW PP (Midland) |  | IPP | 6*9.34 | 51 | 51 | 562749
70 | Ashuganj 150 MW PP (Midland) |  | IPP | 23*7.015 | 150 | 0 | 0 | Fuel shortage
71 | Titas 50 MW Peaking PP |  | PDB | 6*8.92 | 52 | 0 | 43856 | Engine problem
72 | Chandpur 150 MW CCPP |  | PDB | 1*106+1*57 | 163 | 0 | 0 | Under maint.
73 | Chandpur 200 MW (Desh energy) |  | IPP | 12*18.4 | 200 | 155 | 1574400 | Fuel shortage
74 | Feni 11 MW PP (Doreen) |  | SIPP, REB | 4*2.90 | 11 | 10 | 219600
** | Impoprt (Tripura) |  | Imported power | 0 | 160 | 104 | 2236800
75 | Jangalia 33 MW PP (Summit) |  | SIPP, PDB | 4*8.73 | 33 | 33 | 654400
76 | Jangalia 52 MW PP (Lakdanavi) |  | IPP | 6*8.92 | 52 | 52 | 733363
77 | Cumilla 25 MW PP (Summit) |  | SIPP, REB | 3*3.67+2*6.97 | 25 | 17 | 396720 | Engine problem
| Daudkandi 200 MW PP (B.Trac) |  | IPP | 154*1.4 | 0 | 0 | 0
78 | Feni Lanka Power |  | IPP | 7*18.415+1*9.78 | 114 | 114 | 1442100
79 | Chowmuhani 113 MW |  | IPP | 12*9.78+2*3.1 | 113 | 58 | 822360 | Fuel shortage
80 | Bhairob 54.5 MW |  | IPP | 3*18.2 | 54 | 0 | 81000 | Engine problem
81 | Chandpur 115(Doreen) |  | IPP | 4*18.5+2*22.5 | 115 | 36 | 382080 | Fuel shortage
| Cumilla Area Total |  |  |  | 2929 | 1759 | 35917333
82 | RPCL 210MW CCPP |  | IPP | 4*35+1*70 | 202 | 198 | 3879360 | Gas shortage
83 | Jamalpur 95 MW PP(Powerpac) |  | IPP | 0 | 0 | 0 | 0 | Under maint.
84 | Sarishabari 3 MW Solar Plant |  | IPP | 1*3 | 3 | 0 | 12400
85 | Mymensingh 200 MW PP (United) |  | IPP | 9.78*21 | 200 | 107 | 1226400 | Fuel shortage
86 | Jamalpur 115 MW PP (United) |  | IPP | 9.78*12 | 115 | 100 | 1202400 | Fuel shortage
87 | Sutiakhali 50 MW Solar PP |  | IPP | 50 | 50 | 0 | 319910
88 | Tangail Palli Power Gen 22 MW |  | IPP | 4*6.7 | 22 | 24 | 317760 | Fuel shortage
| Mymensingh Area Total |  |  |  | 592 | 429 | 6958230
89 | Fenchugonj CCPP Phase-1 |  | PDB | 2*32+1*33 | 70 | 37 | 933000 | Machine problem
90 | Fenchugonj CCPP Phase-2 |  | PDB | 2*35+1*35 | 90 | 28 | 681120 | Machine problem
91 | Kushiara 163 MW CCPP (KP) |  | IPP | 1*109+1*54 | 163 | 112 | 2237482 | ST under maint.
92 | Shajibazar 330 MW CCPP |  | PDB | 3*110 | 330 | 0 | 0 | Under maint.
93 | Fenchugonj 51 MW PP (Barakatullah) |  | RPP | 19*2.90 | 51 | 53 | 783600
94 | Fenchuganj 44 MW (Energyprima) |  | NENP | 12*3.3+5*2 | 50 | 47 | 1029888
95 | Hobiganj 11 MW PP Cofidence-E |  | SIPP, REB | 4*2.90 | 11 | 0 | 0 | Gas shortage
96 | Shahjibazar GTPP Unit- 8 & 9 |  | PDB | 2*35 | 66 | 57 | 1219296
97 | Shahjibazar 86 MW PP (Shahjibazar) |  | RPP | 32*2.90 | 86 | 0 | 0 | Contract Expired
98 | Shahjibazar 100 MW GTPP |  | PDB | 1*100 | 100 | 99 | 700455
99 | Sylhet 225 MW CCPP |  | PDB | 1*142+1*89 | 231 | 203 | 5159420 | Machine problem
100 | Sylhet 20 MW GTPP |  | PDB | 1*20 | 20 | 17 | 408000
| Sylhet 50 MW PP (EPL) |  | NENP | 27*2 | 0 | 0 | 0 | Contract Expired
101 | Shahjahanulla 25 MW PP |  | SIPP, REB | 3*9.34 | 25 | 24 | 565392
102 | Bibiana-II 341 MW CCPP (Summit) |  | IPP | 1*222+1*119 | 341 | 315 | 7039000 | FGMO
103 | Bibiyana-III 400 MW CCPP |  | PDB | 285*1+134*1 | 400 | 415 | 8259000 | FGMO
104 | Sylhet 10MW PP (Desh) |  | RPP | 6*1.95 | 10 | 0 | 0 | Contract Expired
105 | Bibiyana South 400 MW |  | PDB | 400 MW | 383 | 380 | 7816800 | FGMO
| Sylhet Area Total |  |  |  | 2427 | 1787 | 36832453
106 | Bheramara GTPP Unit-3 |  | PDB | 1*20 | 16 | 0 | 0 | Reserve
** | Bheramara (HVDC ) |  | Imported power | 2*500 | 1000 | 786 | 20042181
107 | Khulna 115 PP MW (KPCL-2) |  | NENP | 7*17 | 115 | 0 | 0 | Contract Expired
108 | Faridpur 50 MW Peaking PP |  | PDB | 8*6.89 | 54 | 0 | 0 | Reserve
109 | Khulna 225 MW CCPP |  | NWPGCL | 1*150+1*75 | 230 | 0 | 0 | Fuel shortage
110 | Gopalganj 100 MW Peaking PP |  | PDB | 16*6.98 | 109 | 0 | 0 | Reserve
111 | Bheramara 410 MW CCPP |  | NWPGCL | 1*278+1*132 | 410 | 0 | 0 | Gas shortage
112 | Noapara 40 MW PP (Khanjahan Ali) |  | NENP | 5*8.5 | 40 | 0 | 0 | Contract Expired
| Noapara 100 MW PP (Bangla Trac) |  | IPP | 70*1.4 | 0 | 0 | 0 | Contract Expired
113 | Rupsha 105 MW PP (Orion rupsha) |  | IPP | 6*18.445 | 105 | 0 | 0 | Reserve
114 | Madhumati 100 MW PP |  | NWPGCL | 6*18 | 105 | 0 | 0 | Fuel shortage
115 | Mongla Orion 100 MW Solar PP |  | IPP | 100 | 100 | 0 | 609120
116 | Khulna 330 MW CCPP (OIL) |  | BPDB | 1*220+1*110 | 336 | 0 | 0 | On test.
117 | Rampal 1320 MW (BIFPCL) |  | NTPC&BPDB | 660*2 | 617 | 379 | 9418182
| Kulna 225 MW CCPP (GAS) |  | NWPGCL | 0 | 0 | 0 | 0
| Khulna Area Total |  |  |  | 3237 | 1165 | 30069483
118 | Barisal 110 MW PP (Summit ) |  | IPP | 7*17.076 | 110 | 0 | 0 | low demand
119 | Bhola 33 MW PP (Venture) |  | NENP | 1*34.50 | 40 | 0 | 116258 | Engine problem
120 | Bhola 225 MW CCPP |  | PDB | 2*63+1*68 | 194 | 126 | 2427000 | Machine problem
| Bhola 95 MW PP (Aggreko) |  | QRPP | 96*1.10 | 0 | 0 | 0 | Contract Expired
121 | Payra 1320 MW |  | BCPCL | 2*622 | 1244 | 920 | 17914200
122 | Bhola Nutan Biddut BD LTD |  | IPP | 220 | 220 | 220 | 5030100
123 | United Payra Power Ltd. |  | IPP | 8*18.5+1*9.5 | 150 | 0 | 0 | Fuel shortage
124 | Barisal 307 MW |  | IPP | 307*1 | 307 | 150 | 3621800 | low demand
| Barisal Area Total |  |  |  | 2265 | 1416 | 29109358
125 | Baghabari 71 MW GTPP |  | PDB | 1*71 | 71 | 55 | 1230000 | Gas shortage
| Baghabari 100 MW GTPP |  | PDB | 1*100 | 100 | 0 | 0 | Gas shortage
126 | Baghabari 50 MW Peaking PP |  | PDB | 6*8.9 | 52 | 0 | 0 | Reserve
127 | Bera 70 MW Peaking PP |  | PDB | 9*8.29 | 71 | 0 | 90650 | Reserve
128 | Amnura 50 MW PP(Sinha) |  | NENP | 7*7.79 | 28 | 0 | 0 | Reserve
129 | Katakhali 50 MW PP (Northern) |  | QRPP | 6*8.9 | 50 | 0 | 0 | Reserve
130 | Katakhali 50 MW Peaking PP |  | PDB | 6*8.7 | 50 | 44 | 193579 | Engine problem
131 | Sirajgonj Unit-1 225MW |  | NWPGCL | 1*150+1*75 | 210 | 214 | 4323027
132 | Sirajgonj Unit-2 225MW |  | NWPGCL | 1*150+1*75 | 220 | 0 | 0
133 | Sirajgonj Unit-3 225MW |  | NWPGCL | 1*141 | 220 | 0 | 0 | Gas shortage
134 | Sirajgonj 400 MW CCPP Unit-4 |  | SNWPGCL | 1*282+1*132 | 414 | 414 | 8278327 | FGMO
135 | Santahar 50 MW Peaking PP |  | PDB | 6*8.7 | 50 | 30 | 255690 | Engine problem
| Bogra 22 MW PP (GBB) |  | RPP | 0 | 0 | 0 | 0 | Contract Expired
| Bogura 20 MW PP (Energyprima) |  | NENP | 5*3.3+5*2 | 0 | 0 | 0 | Contract Expired
136 | Ullapara 11 MW PP (Summit) |  | SIPP, REB | 4*2.90 | 11 | 8 | 173016 | Engine problem
137 | Natore 52 MW PP (Rajlanka) |  | IPP | 6*8.92 | 52 | 0 | 0 | Reserve
138 | Chapainawabganj 100 MW Peaking PP |  | PDB | 12*8.924 | 104 | 0 | 16250 | Reserve
| Baghabari 200 MW PP (Paramount) |  | IPP | 135*1.6 | 0 | 0 | 0 | Fuel shortage
139 | Bagura 113 MW PP (Confidence)-2 |  | IPP | 6*18.55+7.2 | 113 | 70 | 741984 | Fuel shortage
140 | Confidence Power Bogura Unit-1 113 MW |  | IPP | 6*18.55 | 113 | 35 | 485280 | Fuel shortage
141 | Sirajgonj 6.55 MW Solar |  | NWPGCL | 1*6 | 6 | 0 | 27600
** | Adani Power Jharkhanda Ltd |  | Imported power | 748*2 | 1496 | 1060 | 23340000
| Rajshahi Area Total |  |  |  | 3431 | 1930 | 39155403
142 | Barapukuria TPP Unit-1 |  | PDB | 1*125 | 85 | 0 | 0 | Under maint.
| Barapukuria TPP Unit-2 |  | PDB | 1*125 | 85 | 0 | 0 | Under maint.
143 | Barapukuria 275 MW TPP Unit-3 |  | PDB | 1*275 | 274 | 200 | 4866500 | Coal shortage
144 | Rangpur 20 MW GTPP |  | PDB | 1*20 | 20 | 0 | 0
145 | Saidpur 20 MW GTPP |  | PDB | 1*20 | 20 | 0 | 0
146 | Rangpur 113 MW PP (Confidence) |  | IPP | 9*6.984+7*7.015+3.15*2 | 113 | 63 | 953299 | Fuel shortage
147 | Sympa Solar Power 8MW |  | IPP | 8 MW | 8 | 0 | 48867
148 | Energypac Power Venture Thakurgaon Ltd. |  | IPP | 115 | 115 | 75 | 868416 | Fuel shortage
149 | Intraco Solar 30 MW |  | IPP | 1*30 | 30 | 0 | 232676
150 | Teesta Solar Limited |  | BPCL | 16*12.5 | 200 | 0 | 1251470
| Rangpur Area Total |  |  |  | 950 | 338 | 8221228
| Total |  |  |  | 25809 | 12729 | 268018580
| Eastern Grid Total |  |  |  | 15926 | 7880 | 161463108
| Western Grid Total |  |  |  | 9883 | 4849 | 106555472
| National Grid Total |  |  |  | 25809 | 12729 | 268018580
*Data collected from respective power station over telephone.
Executive Engineer
Network Operation Division
Page- 3

## P3
POWER GRID COMPANY OF BANGLADESH LTD.
NATIONAL LOAD DESPATCH CENTER
MAXIMUM LOAD SERVED BY DIFFERENT GRID SUB-STATIONS
QF-LDC-09
| Date: | 2024-04-09
| (a) ENTIRE EASTERN GRID : |  | 7607.57 | MW | (b) ENTIRE WESTERN GRID : |  | 4516.8 | MW
| i) Dhaka area |  | 3337.57 | MW | i) Khulna area |  | 1643.4 | MW
| ii) Chittagong area |  | 1181 | MW | ii) Rajshahi area |  | 1542.4 | MW
| iii) Comilla area |  | 1370 | MW | iii) Barisal area |  | 415 | MW
| iv) Mymensingh area |  | 1169 | MW | iv) Rangpur area |  | 916 | MW
| v) Sylhet area |  | 550 | MW
|  | SYSTEM TOTAL DEMAND ( a + b ) = |  | 12124.37 | MW
MAXIMUM LOAD SERVED BY DIFFERENT SUB-STATIONS
| Sub-station | Load (MW) | Time | Sub-station | Load (MW) | Time | Sub-station | Load (MW) | Time | Sub-station | Load (MW) | Time | Sub-station | Load (MW) | Time
1 | AKS | 11 | 15:00 | Chhatak | 30 | 18:30 | Kamrangirchar | 30 | 00:00 | Narinda | 46 | 13:00 | Sherpur | 162 | 19:30
2 | AKSML | 4 | 15:00 | Chowmuhani | 228 | 21:00 | Kaptai | N/A | N/A | Narshingdi | 156 | 22:00 | Shikalbaha | 26 | 19:00
3 | Aftabnagar | 26 | 00:00 | Chuadanga | 114 | 22:00 | Kazla | 77 | 01:00 | Natore | 162 | 21:00 | Shikalbaha-230 | N/A | N/A
4 | Agargaon | 75 | 13:00 | Coxsbazar | 131 | 00:00 | Keranigonj | 64 | 23:00 | Nawabganj | 45.3 | 21:00 | Shitalakhya | 65.5 | 14:00
5 | Agrabad | 68 | 13:00 | Cumilla(N) | 183 | 22:00 | Khagrachori | 28 | 18:30 | Netrakona | 149 | 19:30 | Sholosohor | 33 | 00:00
6 | Amnura | 86 | 22:00 | Cumilla(S) | 139 | 21:00 | Khulna | 66 | 19:30 | New | 16.3 | 00:00 | Shyampur | 124 | 01:00
7 | Ashuganj | 72 | 14:00 | Daudkandi | 124 | 21:00 | Khulshi | 165 | 00:00 | Niamatpur | 116 | 22:00 | Siddhirganj | 88 | 00:00
8 | BIPTC | N/A | N/A | Dhaka | 18 | 11:00 | Kishoreganj | 152 | 22:00 | Noapara | 38 | 19:00 | Sirajganj | 108 | 19:30
9 | BSRM | 134 | 03:00 | Dhamrai | 86 | 19:00 | Kodda | 154 | 00:00 | PHP | 6 | 07:00 | Sonargaon | 65 | 00:00
10 | Bagerhat | 82 | 19:30 | Dhanmondi | 105.6 | 13:00 | Kulaura | 50 | 18:30 | Pabna | 112 | 21:00 | Sreemongol | 64 | 18:30
11 | Bakulia | 87 | 00:00 | Dohazari | 100 | 21:00 | Kurigram | 79 | 20:00 | Palashbari | 126 | 22:00 | Sreepur | 38 | 00:00
12 | Banani | 34.6 | 14:00 | Faridpur | 141 | 21:00 | Kushtia | 120 | 19:30 | Panchagarh | 56 | 19:30 | Srinagar | 43.3 | 21:00
13 | Bangabhaban | 15 | 09:00 | Fatullah | 38 | 00:00 | Lalbag | 39 | 00:00 | Patuakhali | 67.5 | 23:00 | Sunamganj | 52 | 20:00
14 | Barapukuria | 71 | 21:00 | Fenchuganj | 43 | 19:00 | Lalmonirhat | 57 | 18:00 | Payra | 22 | 21:00 | Sylhet | 32 | 18:30
15 | Barguna | 20 | 20:00 | Feni | 125 | 20:00 | MI_Cement | 12 | 01:00 | Postogola | 39 | 00:00 | Sylhet-132 | 104 | 20:00
16 | Barishal | 93 | 21:00 | GPH | 94 | 00:00 | Madanganj | 26 | 20:00 | Purbachal | 15 | 23:00 | TK | 30 | 22:00
17 | Barishal-230 | 90 | 21:00 | Ghorashal | 61 | 22:00 | Madaripur | 101 | 21:00 | Purbasadipur | 116 | 16:00 | Tangail | 216 | 19:00
18 | Baroaulia | 56 | 18:00 | Goalpara | 32 | 19:30 | Madartek | 61.7 | 23:00 | Rahim | 11 | 00:00 | Thakurgaon | 98 | 19:00
19 | Baroirhat | 48 | 19:30 | Gollamari | 70 | 19:30 | Madunaghat | 46 | 00:00 | Rajbari | 66 | 19:30 | Tongi | 109 | 23:00
20 | Bashundhara | 132 | 19:00 | Gopalganj | 101.5 | 22:00 | Magura | 63 | 19:00 | Rajendrapur | 70 | 22:00 | Ullahpara | 27 | 19:30
21 | BashundharaCement | 2 | 00:00 | Gulshan | 86 | 14:00 | Mahasthangarh | 76 | 00:00 | Rajshahi | 149 | 21:00 | Ullon | 47 | 23:00
22 | Beanibazar | 67 | 18:30 | Halishahar | 56 | 19:00 | Manikganj | 96 | 21:00 | Rajshahi-230 | 38 | 23:00 | Uttara | 51 | 13:00
23 | Benapole | 66 | 19:00 | HaripurSBU | 107 | 00:00 | Maniknagar | 58 | 14:00 | Ramganj | 112 | 18:30 | UttaraNew | 40 | 22:00
24 | Bhaluka | 102 | 14:00 | Hasnabad | 72 | 00:00 | Matarbari | 45 | 18:30 | Rampur | 26 | 18:30 | Zigatola | 60 | 18:30
25 | Bhandaria | 49 | 22:00 | Hathazari | 77 | 21:00 | Matuail | 40 | 00:00 | Rangamati | 18 | 18:30
26 | Bhangura | 40 | 14:00 | Ishurdi | 65 | 19:30 | Millgate | 63 | 00:00 | Rangpur | 130 | 19:30
27 | Bheramara(GK) | 56 | 19:00 | Jaldhaka | 84 | 20:00 | Mirpur | 105 | 21:00 | Ruppur | 4.6 | 11:00
28 | Bhulta | 185 | 00:00 | Jamalpur | 140 | 21:00 | Mirsorai | 10 | 17:00 | SSM | 0 | 00:00
29 | Bog-Sherpur | 58 | 03:00 | Jashore | 135 | 19:00 | Mirzapur | 44 | 16:00 | Saidpur | 94 | 19:30
30 | Bogura | 164 | 22:00 | Jhenaidah | 132 | 21:00 | Mithapukur | 64 | 17:00 | Satkhira | 127 | 20:00
31 | Borhanuddin | 79 | 21:00 | Joydebpur | 138 | 00:00 | Modern | 0 | 00:00 | Satmasjid | 83 | 19:30
32 | Brahmanbaria | 180 | 22:00 | Joypurhat | 74 | 21:00 | Mogbazar | 89.4 | 13:00 | Savar | 114 | 21:00
33 | Cantonment | 80 | 19:00 | Juldah | 19 | 01:00 | Mongla | 42 | 09:00 | SevenRings | 3.83 | 10:00
34 | Chandpur | 68 | 21:00 | KSRM | 10 | 03:00 | Motijheel | 33 | 13:00 | ShahCement | 14 | 00:00
35 | Chandraghona | 32 | 19:00 | Kabirpur | 129 | 00:00 | Munshiganj | 98 | 23:00 | Shahjadpur | 80 | 21:00
36 | Chapai | 72 | 00:00 | Kachua | 83 | 18:30 | Mymensingh | 237 | 18:00 | Shahjibazar | 120 | 23:00
37 | Charsaidpur | 37 | 04:00 | Kallyanpur | 81 | 21:00 | Naogaon | 143 | 22:00 | Shahmirpur | 42 | 21:00
38 | Chauddagram | 75 | 22:00 | Kalurghat | 22 | 00:00 | Narail | 57 | 19:00 | Shariatpur | 80 | 18:30
| Sub Divisional Engineer |  |  |  | Executive Engineer |  |  |  | Superintendent Engineer
| Network Operation Division |  |  |  | Network Operation Division |  |  |  | Load Despatch Circle
| (1) Honbl. State Minister |  |  |  | (8) Executive Director (O & M) PGCB. |  |  |  | (18) C.E. Transmission (1 & 2) PGCB.
| Ministry of Power,Energy & Mineral |  |  |  | (9) Member,Generation,PDB. |  |  |  | (19) S.E. System Protection,PGCB.
| Resources, GOB. |  |  |  | (10) Member,Distribution,PDB. |  |  |  | (20) Director,Public Relation,PDB.
| (2) Secy (Power Divn.)Ministry of |  |  |  | (11) Member,Transmission & |  |  |  | (21) Director Program, PDB.
| Power,Energy & Mineral Resources. |  |  |  | System Operation,PDB. |  |  |  | (22) S.E. Consumer Affairs,PDB.
| (3) Director General,Power cell |  |  |  | (12) Member,P&D,PDB. |  |  |  | (23) Director,Project Planning,PDB.
| (4) Chairman,BERC |  |  |  | (13) C.E (P & D), PGCB. |  |  |  | (24) Director,System Planning,PDB.
| (5) Chairman, BPDB. |  |  |  | (14) G.M. Commercial Operation |  |  |  | (25) Executive Eng.IMD.
| (6) Managing Director, PGCB. |  |  |  | (15) C.E. Generation,PDB. |  |  |  | (26) Executive Eng. EMD.
| (7) Member(Power & Industry) |  |  |  | (16) C.E, (P & D),PDB. |  |  |  | (27) NLDC
| Planning Commission. |  |  |  | (17) C.E. System Operation,PGCB

## Voltage
e
MAXIMUM & MINIMUM VOLTAGES OF DIFFERENT GRID SUB-STATIONS:
| Date: | 2024-04-09 | [7 empty] | QF-LDC-10
| Sub-Station | Max Voltage | Hour | Min | Hour | Sub-Station | Maxm | Hour | Min | Hour
|  |  |  | Voltage |  |  | Voltage |  | Voltage
| 400 KV | KV | Hour | KV | Hour | 400 KV | KV | Hour | KV | Hour
14 | Aminbazar | 406 | 05:00 | 392 | 21:00 | Gopalganj | 412 | 06:00 | 397 | 19:00
| Ashuganj | N/A | N/A | N/A | N/A | Kaliakoir | N/A | N/A | N/A | N/A
| Bhulta | 408 | 07:00 | 394 | 13:00 | Madunaghat_I | 398 | 04:00 | 391 | 00:00
| Bibiana | 404 | 17:00 | 396 | 13:00 | Payra | 419 | 07:00 | 410 | 21:00
| BIPTC | 408 | 05:00 | 391 | 15:00 | Rahanpur | 400 | 05:00 | 386 | 00:00
| Bogura | 388 | 05:00 | 373 | 00:00 | Rampal | 412 | 05:00 | 395 | 19:00
| 230 KV | KV |  | KV |  | 230 KV | KV |  | KV
| Agargaon | 235 | 07:00 | 226 | 13:00 | Haripur | 236 | 06:00 | 229 | 19:00
| AKSML | 226 | 21:00 | 212 | 13:00 | Hasnabad | 233 | 07:00 | 228 | 12:00
| Aminbazar | 234 | 05:00 | 224 | 00:00 | Hathazari | 226 | 19:30 | 215 | 00:00
| Ashuganj | 238 | 04:00 | 231 | 14:00 | Ishurdi | 236 | 04:00 | 224 | 10:00
| Ashuganj-400 | N/A | N/A | N/A | N/A | Jhenaidah | 230 | 04:00 | 215 | 14:00
| Baghabari | 233 | 04:00 | 222 | 15:00 | Kaliakoir | N/A | N/A | N/A | N/A
| Barapukuria | 212 | 05:00 | 203 | 13:00 | Keranigonj | 234 | 05:00 | 226 | 13:00
| Barapukuria-230 | N/A | N/A | N/A | N/A | Khulna(S) | 233 | 04:00 | 220 | 15:00
| Barishal | 244 | 05:00 | 237 | 21:00 | Madunaghat_I | 225 | 05:00 | 216 | 00:00
| Bheramara | 235 | 04:00 | 222 | 10:00 | Maniknagar | 235 | 05:00 | 229 | 13:00
| Bhulta | 238 | 05:00 | 229 | 13:00 | Meghnaghat | 242 | 05:00 | 237 | 13:00
| Bibiana | 232 | 16:00 | 227 | 00:00 | Mirsorai | 227 | 18:30 | 215 | 14:00
| BIPTC | 236 | 04:00 | 222 | 12:00 | Rajshahi | 236 | 05:00 | 222 | 10:00
| Bogura | 224 | 05:00 | 215 | 14:00 | Rampal | 233 | 04:00 | 220 | 19:00
| Bogura-400 | 225 | 05:00 | 216 | 13:00 | Rampur | N/A | N/A | N/A | N/A
| Borhanuddin | 248 | 06:00 | 242 | 21:00 | Rampura | 237 | 06:00 | 228 | 13:00
| BSRM | 227 | 05:00 | 216 | 13:00 | Shikalbaha | 223 | 19:00 | 212 | 11:00
| Cumilla(N) | 232 | 05:00 | 223 | 13:00 | Shyampur | 236 | 05:00 | 228 | 00:00
| Fenchuganj | 237 | 06:00 | 232 | 12:00 | Siddhirganj | 236 | 04:00 | 231 | 13:00
| Ghorashal | 240 | 01:00 | 238 | 00:00 | Sirajgonj | 237 | 05:00 | 230 | 14:00
| Ghorashal-230 | 238 | 06:00 | 229 | 13:00 | Sreepur | 232 | 05:00 | 225 | 13:00
| GPH | 225 | 19:30 | 214 | 01:00 | Tongi | 234 | 04:00 | 228 | 00:00
| 132 kV | KV |  | KV |  | 132 kV | KV |  | KV
| Aftabnagar | 138 | 07:00 | 130 | 13:00 | Lalbag | 138 | 06:00 | 131 | 14:00
| Agargaon | 141 | 04:00 | 132 | 13:00 | Lalmonirhat | 124 | 06:00 | 113 | 13:00
| Agrabad | 128 | 05:00 | 120 | 13:00 | Madanganj | 136 | 06:00 | 131 | 00:00
| AKS | 128 | 18:30 | 121 | 00:00 | Madaripur | 136 | 07:00 | 130 | 14:00
| Aminbazar | 138 | 02:00 | 131 | 13:00 | Madartek | 138 | 07:00 | 130 | 13:00
| Amnura | 131 | 00:00 | 118 | 00:00 | Madunaghat | 129 | 18:00 | 122 | 00:00
| Ashuganj | 140 | 03:00 | 136 | 14:00 | Magura | 139 | 04:00 | 123 | 18:30
| Bagerhat | 137 | 06:00 | 124 | 18:30 | Mahasthangarh | 128 | 05:00 | 118 | 13:00
| Bakulia | 129 | 05:00 | 121 | 13:00 | Manikganj | 135 | 05:00 | 128 | 16:00
| Banani | 138 | 07:00 | 131 | 13:00 | Maniknagar | 138 | 05:00 | 133 | 13:00
| Bangabhaban | 138 | 06:00 | 133 | 00:00 | Matarbari | 122 | 07:00 | 103 | 00:00
| Barapukuria | 130 | 05:00 | 121 | 08:00 | Matuail | 136 | 05:00 | 132 | 00:00
| Barguna | 135 | 09:00 | 126 | 21:00 | Millgate | 139 | 07:00 | 131 | 18:30
| Barishal | 140 | 05:00 | 122 | 21:00 | Mirpur | 137 | 05:00 | 131 | 13:00
| Barishal-230 | 141 | 05:00 | 134 | 19:00 | Mirzapur | 133 | 00:00 | 126 | 13:00
| Baroaulia | 130 | 20:00 | 122 | 12:00 | Mithapukur | 126 | 05:00 | 114 | 13:00
| Baroirhat | 129 | 05:00 | 118 | 13:00 | MI_Cement | 137 | 07:00 | 132 | 00:00
| Bashundhara | 140 | 05:00 | 131 | 13:00 | Modern | 130 | 17:00 | 121 | 13:00
| BashundharaCement | 136 | 06:00 | 131 | 00:00 | Mogbazar | 138 | 05:00 | 130 | 13:00
| Beanibazar | 130 | 04:00 | 124 | 18:30 | Mongla | 135 | 05:00 | 123 | 18:30
| Benapole | 135 | 00:00 | 119 | 18:30 | Motijheel | 138 | 06:00 | 133 | 00:00
| Bhaluka | 127 | 05:00 | 120 | 14:00 | Munshiganj | 136 | 06:00 | 131 | 00:00
| Bhandaria | 133 | 08:00 | 119 | 21:00 | Mymensingh | 130 | 20:00 | 115 | 14:00
| Bhangura | 137 | 05:00 | 129 | 13:00 | Naogaon | 125 | 06:00 | 114 | 13:00
| Bheramara | 136 | 04:00 | 127 | 14:00 | Narail | 138 | 05:00 | 124 | 14:00
| Bheramara(GK) | 135 | 04:00 | 127 | 14:00 | Narinda | 0 | 00:00 | N/A | N/A
| Bhulta | 127 | 08:00 | 122 | 00:00 | Narshingdi | 133 | 07:00 | 124 | 00:00
| Bog-Sherpur | 130 | 05:00 | 120 | 13:00 | Natore | 131 | 05:00 | 123 | 13:00
| Bogura | 131 | 05:00 | 123 | 13:00 | Nawabganj | 138 | 06:00 | 130 | 14:00
| Bogura-230 | 131 | 05:00 | 123 | 14:00 | Netrakona | 127 | 20:00 | 114 | 11:00
| Brahmanbaria | 133 | 09:00 | 124 | 18:30 | New | 140 | 06:00 | 133 | 18:00
| Cantonment | 141 | 04:00 | 131 | 13:00 | Niamatpur | 131 | 06:00 | 124 | 00:00
| Chandpur | 128 | 19:30 | 116 | 02:00 | Noapara | 139 | 03:00 | 126 | 18:30
| Chandraghona | 129 | 07:00 | 121 | 13:00 | Pabna | 136 | 04:00 | 128 | 12:00
| Chapai | 128 | 05:00 | 122 | 01:00 | Palashbari | 124 | 06:00 | 113 | 09:00
| Charsaidpur | 136 | 08:00 | 132 | 00:00 | Panchagarh | 127 | 23:00 | 101 | 09:00
| Chauddagram | 128 | 19:30 | 116 | 13:00 | Patuakhali | 136 | 07:00 | 129 | 00:00
| Chhatak | 132 | 05:00 | 126 | 18:30 | Payra | 137 | 05:00 | 133 | 19:00
| Chowmuhani | 122 | 20:00 | 113 | 13:00 | PHP | 128 | 05:00 | 117 | 13:00
| Chuadanga | 136 | 05:00 | 116 | 15:00 | Postogola | 138 | 07:00 | 132 | 00:00
| Coxsbazar | 118 | 14:00 | 103 | 00:00 | Purbachal | 140 | 07:00 | 132 | 13:00
| Cumilla(N) | 134 | 05:00 | 127 | 13:00 | Purbasadipur | 120 | 06:00 | 105 | 13:00
| Cumilla(S) | 132 | 19:30 | 124 | 12:00 | Rahanpur | 132 | 05:00 | 126 | 00:00
| Daudkandi | 130 | 06:00 | 122 | 21:00 | Rahim | 137 | 06:00 | 133 | 00:00
| Dhaka | 138 | 06:00 | 132 | 13:00 | Rajbari | 136 | 05:00 | 127 | 13:00
| Dhamrai | 139 | 05:00 | 133 | 13:00 | Rajendrapur | 137 | 05:00 | 129 | 14:00
| Dhanmondi | 138 | 07:00 | 131 | 23:00 | Rajshahi | 130 | 05:00 | 121 | 14:00
| Dohazari | 123 | 14:00 | 116 | 00:00 | Rajshahi-230 | 130 | 05:00 | 117 | 00:00
| Faridpur | 136 | 04:00 | 129 | 13:00 | Ramganj | 124 | 04:00 | 109 | 13:00
| Fatullah | 137 | 06:00 | 132 | 13:00 | Rampur | 128 | 05:00 | 120 | 13:00
| Fenchuganj | 134 | 06:00 | 132 | 00:00 | Rampura | 137 | 05:00 | 131 | 13:00
| Feni | 125 | 05:00 | 115 | 13:00 | Rangamati | 128 | 05:00 | 121 | 13:00
| Ghorashal | 141 | 01:00 | 137 | 13:00 | Rangpur | 124 | 05:00 | 112 | 13:00
| Goalpara | 141 | 04:00 | 127 | 19:00 | Ruppur | 137 | 01:00 | 130 | 10:00
| Gollamari | 139 | 05:00 | 129 | 18:30 | Saidpur | 123 | 05:00 | 111 | 13:00
| Gopalganj | 138 | 05:00 | 127 | 18:30 | Satkhira | 138 | 04:00 | 122 | 19:00
| Gopalganj-400 | 137 | 05:00 | 131 | 18:30 | Satmasjid | 141 | 04:00 | 131 | 14:00
| Gulshan | 137 | 05:00 | 131 | 13:00 | Savar | 136 | 06:00 | 130 | 13:00
| Halishahar | 129 | 19:30 | 121 | 12:00 | SevenRings | 142 | 05:00 | 136 | 14:00
| Haripur | 137 | 06:00 | 133 | 00:00 | ShahCement | 136 | 08:00 | 132 | 00:00
| HaripurSBU | 137 | 06:00 | 133 | 00:00 | Shahjadpur | 140 | 01:00 | 134 | 10:00
| Hasnabad | 137 | 05:00 | 132 | 00:00 | Shahjibazar | 131 | 07:00 | 124 | 19:00
| Hathazari | 131 | 19:30 | 124 | 11:00 | Shahmirpur | 129 | 07:00 | 122 | 00:00
| Ishurdi | 138 | 04:00 | 130 | 12:00 | Shariatpur | 137 | 06:00 | 128 | 21:00
| Jaldhaka | 121 | 06:00 | 108 | 13:00 | Sherpur | 123 | 20:00 | 107 | 23:00
| Jamalpur | 128 | 20:00 | 110 | 06:00 | Shikalbaha | 119 | 06:00 | 11 | 02:00
| Jashore | 138 | 03:00 | 122 | 14:00 | Shikalbaha-230 | 130 | 19:30 | 122 | 00:00
| Jhenaidah | 140 | 06:00 | 127 | 14:00 | Shitalakhya | 137 | 07:00 | 132 | 00:00
| Jhenaidah-230 | 140 | 04:00 | 127 | 15:00 | Sholosohor | 129 | 05:00 | 121 | 00:00
| Joydebpur | 139 | 05:00 | 133 | 10:00 | Shyampur | 135 | 05:00 | 130 | 00:00
| Joypurhat | 122 | 05:00 | 110 | 13:00 | Shyampur-230 | 137 | 06:00 | 132 | 00:00
| Juldah | 130 | 18:00 | 121 | 13:00 | Siddhirganj | 136 | 07:00 | 132 | 00:00
| Kabirpur | 138 | 23:00 | 129 | 19:00 | Sirajganj | 133 | 05:00 | 126 | 10:00
| Kachua | 129 | 19:30 | 118 | 01:00 | Sonargaon | 134 | 04:00 | 129 | 00:00
| Kaliakoir | N/A | N/A | N/A | N/A | Sreemongol | 131 | 08:00 | 126 | 19:00
| Kallyanpur | 134 | 06:00 | 129 | 21:00 | Sreepur | 131 | 04:00 | 126 | 13:00
| Kalurghat | 130 | 18:30 | 123 | 09:00 | Srinagar | 137 | 05:00 | 130 | 13:00
| Kamrangirchar | 137 | 05:00 | 129 | 00:00 | SSM | 133 | 20:00 | 128 | 00:00
| Kaptai | N/A | N/A | N/A | N/A | Sunamganj | 130 | 05:00 | 124 | 18:00
| Kazla | 137 | 08:00 | 133 | 00:00 | Sylhet | 132 | 04:00 | 128 | 22:00
| Keranigonj | 138 | 07:00 | 132 | 13:00 | Sylhet-132 | 132 | 03:00 | 129 | 18:00
| Khagrachori | 128 | 05:00 | 120 | 13:00 | Tangail | 130 | 00:00 | 120 | 13:00
| Khulna | 140 | 05:00 | 126 | 18:30 | Thakurgaon | 123 | 23:00 | 100 | 09:00
| Khulna(S) | 141 | 04:00 | 130 | 13:00 | TK | 129 | 18:00 | 121 | 13:00
| Khulshi | 128 | 22:00 | 120 | 00:00 | Tongi | 140 | 05:00 | 134 | 18:30
| Kishoreganj | 131 | 05:00 | 123 | 18:00 | Ullahpara | 135 | 06:00 | 129 | 15:00
| Kodda | 137 | 23:00 | 128 | 13:00 | Ullon | 137 | 05:00 | 130 | 13:00
| KSRM | 129 | 05:00 | 121 | 13:00 | Uttara | 137 | 06:00 | 130 | 13:00
| Kulaura | 133 | 01:00 | 130 | 13:00 | UttaraNew | 137 | 05:00 | 131 | 13:00
| Kurigram | 123 | 05:00 | 107 | 13:00 | Zigatola | 138 | 06:00 | 131 | 13:00
| Kushtia | 137 | 05:00 | 126 | 14:00

## L-Curve
Date | 2024-04-09
.
TIME | E-W INT.(Export) | EAST GRID | WEST GRID | TOTAL |  |  | DAILY LOAD CURVE
0:00 | 360 | 7542 | 4604 | 12146 |  |  |  | QF-LDC-11
0:30 | 540 | 7084 | 4599 | 11683 | Date: | 2024-04-09
1:00 | 720 | 6626 | 4594 | 11220
1:30 | 710 | 6512 | 4530 | 11042
2:00 | 700 | 6398 | 4466 | 10864
2:30 | 640 | 6397 | 4483 | 10880 | [5 empty] | Gen. at Eve. Peak | 12729 | 12729 MW (21:00 )
3:00 | 580 | 6396 | 4500 | 10896 | [6 empty] | 21:00
3:30 | 560 | 6400 | 4424 | 10824 | [5 empty] | Gen. at Day Peak | 10541 | 10541 MW (12:00 )
4:00 | 540 | 6404 | 4348 | 10752 | [6 empty] | 12:00
4:30 | 520 | 6304 | 3997 | 10301 | [5 empty] | Highest Generation | 12729
5:00 | 500 | 6204 | 3646 | 9850 | [6 empty] | 21:00
5:30 | 360 | 5885 | 3505 | 9390
6:00 | 220 | 5566 | 3364 | 8930
6:30 | 195 | 5528.5 | 3362 | 8890.5
7:00 | 170 | 5491 | 3360 | 8851
7:30 | 150 | 5514.5 | 3395 | 8909.5
8:00 | 130 | 5538 | 3430 | 8968
8:30 | 225 | 5565.5 | 3669 | 9234.5
9:00 | 320 | 5593 | 3908 | 9501
9:30 | 390 | 5748 | 3976.5 | 9724.5
10:00 | 460 | 5903 | 4045 | 9948
10:30 | 480 | 5983.5 | 4100.5 | 10084
11:00 | 500 | 6064 | 4156 | 10220
11:30 | 470 | 6185 | 4195.5 | 10380.5
12:00 | 440 | 6306 | 4235 | 10541
12:30 | 465 | 6499 | 4303 | 10802
13:00 | 490 | 6692 | 4371 | 11063
13:30 | 515 | 6733 | 4465.5 | 11198.5
14:00 | 540 | 6774 | 4560 | 11334
14:30 | 530 | 6843 | 4544 | 11387
15:00 | 520 | 6912 | 4528 | 11440
15:30 | 460 | 6952.5 | 4475.5 | 11428
16:00 | 400 | 6993 | 4423 | 11416
16:30 | 425 | 6951 | 4425 | 11376
17:00 | 450 | 6909 | 4427 | 11336
17:30 | 420 | 7045.5 | 4408.5 | 11454
18:00 | 390 | 7182 | 4390 | 11572
18:30 | 405 | 7383 | 4545.5 | 11928.5
19:00 | 420 | 7584 | 4701 | 12285
19:30 | 390 | 7650 | 4932 | 12582
20:00 | 390 | 7695 | 4832 | 12527 |  |  |  | Executive Engineer
20:30 | 370 | 7787.5 | 4840.5 | 12628 |  |  |  | Network Operation Division
21:00 | 350 | 7880 | 4849 | 12729
21:30 | 370 | 7839.5 | 4855.5 | 12695
22:00 | 390 | 7799 | 4862 | 12661 |  |  |  |  | Page 6 of 7
22:30 | 415 | 7682 | 4847 | 12529
23:00 | 440 | 7565 | 4832 | 12397
23:30 | 400 | 7553.5 | 4718 | 12271.5
24:00 | 360 | 7542 | 4604 | 12146
12729 MW (21:00 )
10541 MW (12:00 )

## En-Curve
DAILY ENERGY CURVE
Date | 2024-04-09 |  | Energy |  | 268018580
[14 empty] | Date: | 2024-04-09 | [5 empty] | QF-LDC-12
TIME | GAS | HVDC | P.GEN(GAS). | P.GEN(HSD) | P.GEN(HFO). | COAL | HYDRO | G.GEN(HSD) | G.GEN(HFO) | TRIPURA | SOLAR | WIND | SHORTAGE
0:00 | 4280 | 787 | 2186 | 0 | 865 | 3636 | 30 | 0 | 255 | 102 | 0 | 5 | 0
0:30 | 4056.5 | 846 | 2072.5 | 0 | 649 | 3710 | 30 | 0 | 207.5 | 99 | 0 | 12.5 | 133.7 |  |  | Date: | 43929
1:00 | 3833 | 905 | 1959 | 0 | 433 | 3784 | 30 | 0 | 160 | 96 | 0 | 20 | 267.4
1:30 | 3838.5 | 913 | 1920.5 | 0 | 412.5 | 3665 | 30 | 0 | 137.5 | 96 | 0 | 29 | 222.515 | [8 empty] | Total Energy | 268.0186 | 268.0186 | Total Energy Gen 268.019 MKWHr Energy Not Served 0.940 MKWHr Energy Requirement 268.959 MKWHr
2:00 | 3844 | 921 | 1882 | 0 | 392 | 3546 | 30 | 0 | 115 | 96 | 0 | 38 | 177.63 | [8 empty] | Energy not Served | 0.94002 | 0.94002
2:30 | 3861 | 921 | 1907.5 | 0 | 381 | 3533 | 30 | 0 | 115 | 94 | 0 | 37.5 | 186.225 | [8 empty] | Energy Requirement | 268.9586 | 268.9586
3:00 | 3878 | 921 | 1933 | 0 | 370 | 3520 | 30 | 0 | 115 | 92 | 0 | 37 | 194.82
3:30 | 3867.5 | 919 | 1890.5 | 0 | 400.5 | 3466.5 | 30 | 0 | 118 | 91 | 0 | 41 | 168.08
4:00 | 3857 | 917 | 1848 | 0 | 431 | 3413 | 30 | 0 | 121 | 90 | 0 | 45 | 141.34
4:30 | 3852 | 754 | 1761.5 | 0 | 421.5 | 3240 | 30 | 0 | 107 | 88 | 0 | 47 | 70.67
5:00 | 3847 | 591 | 1675 | 0 | 412 | 3067 | 30 | 0 | 93 | 86 | 0 | 49 | 0
5:30 | 3699 | 591 | 1624.5 | 0 | 273 | 2992 | 30 | 0 | 59 | 80 | 2.5 | 39 | 0
6:00 | 3551 | 591 | 1574 | 0 | 134 | 2917 | 30 | 0 | 25 | 74 | 5 | 29 | 0
6:30 | 3480.5 | 591 | 1557.5 | 0 | 168.5 | 2906.5 | 30 | 0 | 16.5 | 75 | 36.5 | 28.5 | 0 | [7 empty] | Coal
7:00 | 3410 | 591 | 1541 | 0 | 203 | 2896 | 30 | 0 | 8 | 76 | 68 | 28 | 0
7:30 | 3405 | 590.5 | 1568.5 | 0 | 196 | 2897.5 | 30 | 0 | 4 | 76 | 120.5 | 21.5 | 0 | [6 empty] | Oil
8:00 | 3400 | 590 | 1596 | 0 | 189 | 2899 | 30 | 0 | 0 | 76 | 173 | 15 | 0
8:30 | 3382 | 749.5 | 1617 | 0 | 208.5 | 2914 | 30 | 0 | 0 | 77 | 239.5 | 17 | 0
9:00 | 3364 | 909 | 1638 | 0 | 228 | 2929 | 30 | 0 | 0 | 78 | 306 | 19 | 0
9:30 | 3454 | 913.5 | 1660.5 | 0 | 267.5 | 2949 | 30 | 0 | 0 | 82 | 355 | 13 | 0
10:00 | 3544 | 918 | 1683 | 0 | 307 | 2969 | 30 | 0 | 0 | 86 | 404 | 7 | 0
10:30 | 3598 | 918 | 1726 | 0 | 308.5 | 2984 | 30 | 0 | 0 | 90 | 423 | 6.5 | 0
11:00 | 3652 | 918 | 1769 | 0 | 310 | 2999 | 30 | 0 | 0 | 94 | 442 | 6 | 0
11:30 | 3751 | 918 | 1774 | 0 | 335.5 | 3021 | 30 | 0 | 0 | 94 | 446.5 | 10.5 | 0
12:00 | 3850 | 918 | 1779 | 0 | 361 | 3043 | 30 | 0 | 0 | 94 | 451 | 15 | 0
12:30 | 3966.5 | 918 | 1882.5 | 0 | 365 | 3060.5 | 30 | 0 | 19 | 97 | 454.5 | 9 | 31.5
13:00 | 4083 | 918 | 1986 | 0 | 369 | 3078 | 30 | 0 | 38 | 100 | 458 | 3 | 63
13:30 | 4083 | 918 | 1986 | 0 | 369 | 3078 | 30 | 0 | 38 | 100 | 458 | 3 | 63
14:00 | 4083 | 918 | 1986 | 0 | 369 | 3078 | 30 | 0 | 38 | 100 | 458 | 3 | 63
14:30 | 4072.5 | 920.5 | 2009.5 | 0 | 456.5 | 3219.5 | 45 | 0 | 43 | 100 | 376 | 9 | 31.5
15:00 | 4062 | 923 | 2033 | 0 | 544 | 3361 | 60 | 0 | 48 | 100 | 294 | 15 | 0
15:30 | 4064 | 924.5 | 1999 | 0 | 622.5 | 3340.5 | 60 | 0 | 68 | 97 | 238 | 14.5 | 0
16:00 | 4066 | 926 | 1965 | 0 | 701 | 3320 | 60 | 0 | 88 | 94 | 182 | 14 | 0
16:30 | 4074.5 | 926 | 1906 | 0 | 803.5 | 3271.5 | 60 | 0 | 98.5 | 91 | 133.5 | 11.5 | 0
17:00 | 4083 | 926 | 1847 | 0 | 906 | 3223 | 60 | 0 | 109 | 88 | 85 | 9 | 0
17:30 | 4119 | 926 | 1907.5 | 0 | 949.5 | 3216 | 60 | 0 | 128 | 94 | 47.5 | 6.5 | 0
18:00 | 4155 | 926 | 1968 | 0 | 993 | 3209 | 60 | 0 | 147 | 100 | 10 | 4 | 0
18:30 | 4149 | 926 | 2043.5 | 0 | 1049.5 | 3417 | 60 | 0 | 171.5 | 101 | 5 | 6 | 36
19:00 | 4143 | 926 | 2119 | 0 | 1106 | 3625 | 60 | 0 | 196 | 102 | 0 | 8 | 72
19:30 | 4177 | 929 | 2103 | 0 | 1227 | 3775 | 60 | 0 | 204 | 98 | 0 | 9 | 36
20:00 | 4229 | 787 | 2139 | 0 | 1214 | 3769 | 60 | 0 | 226 | 102 | 0 | 1 | 0
20:30 | 4280 | 786.5 | 2172 | 0 | 1220 | 3777.5 | 60 | 0 | 228.5 | 103 | 0 | 0.5 | 0
21:00 | 4331 | 786 | 2205 | 0 | 1226 | 3786 | 60 | 0 | 231 | 104 | 0 | 0 | 0
21:30 | 4291 | 786.5 | 2212 | 0 | 1221 | 3789.5 | 60 | 0 | 231 | 103 | 0 | 1 | 0
22:00 | 4251 | 787 | 2219 | 0 | 1216 | 3793 | 60 | 0 | 231 | 102 | 0 | 2 | 0
22:30 | 4263.5 | 787 | 2225 | 0 | 1053.5 | 3794 | 45 | 0 | 256 | 102 | 0 | 3 | 0
23:00 | 4276 | 787 | 2231 | 0 | 891 | 3795 | 30 | 0 | 281 | 102 | 0 | 4 | 0
23:30 | 4278 | 787 | 2208.5 | 0 | 878 | 3715.5 | 30 | 0 | 268 | 102 | 0 | 4.5 | 0 |  |  | Max Temp. in Dhaka |  | 35.2°C
24:00 | 4280 | 787 | 2186 | 0 | 865 | 3636 | 30 | 0 | 255 | 102 | 0 | 5 | 0
Executive Engineer
Network Operation Division
Page 5 of 7
GAS
Oil
HVDC
COAL
HYDRO
SOLAR
Total Energy Gen 268.019 MKWHr Energy Not Served 0.940 MKWHr Energy Requirement 268.959 MKWHr
Shortage
Note on W13: Author:

## Generation
2024-04-09
Si No | Unit | 1:00 | 2:00 | 3:00 | 4:00 | 5:00 | 6:00 | 7:00 | 8:00 | 9:00 | 10:00 | 11:00 | 12:00 | 13:00 | 14:00 | 15:00 | 16:00 | 17:00 | 18:00 | 18:30 | 19:00 | 19:30 | 20:00 | 21:00 | 22:00 | 23:00 | 24:00 | KWH
1 | Karnaphuli Hydro PP Unit-1, 2 & 3 | 30 | 30 | 30 | 30 | 30 | 30 | 30 | 30 | 30 | 30 | 30 | 30 | 30 | 30 | 30 | 30 | 30 | 30 |  | 30 | 30 | 30 | 30 | 30 | 30 | 30 | 721920
2 | Karnaphuli Hydro PP Unit-4 & 5 | [14 empty] | 30 | 30 | 30 | 30 |  | 30 | 30 | 30 | 30 | 30 | 0 | 0 | 224000
3 | Chattogram TPP-1 | [22 empty] | 6 | 49 | 56 | 48 | 200000
4 | Chattogram TPP-2
5 | Raozan 25 MW PP | 8 | 8 | 8 | 8 | [7 empty] | 3 | 8 | 8 | 8 | 8 | 8 | 8 |  | 25 | 25 | 25 | 25 | 25 | 8 | 8 | 216905
| Teknaf 20MW PP (Solartech) | [5 empty] | 0 | 4 | 10 | 15 | 18 | 18 | 18 | 18 | 17 | 14 | 8 | 3 | 0 | [8 empty] | 142560
6 | Sikalbaha 225MW CCPP (Gas) | 211 | 211 | 211 | 211 | 211 | 211 | 184 | 184 | 186 | 212 | 213 | 213 | 211 | 212 | 212 | 212 | 212 | 212 |  | 212 | 212 | 213 | 213 | 212 | 212 | 212 | 4901727
7 | Sikalbaha 225MW CCPP(Oil)
8
9 | Sikalbaha 150MW GTPP
10 | Sikalbaha 150MW GTPP(Oil)
| Dohazari -Kalaish 100 MW Peaking | 51 | 51 | 51 | 51 | 51 | 17 | [5 empty] | 0 | 38 | 51 | 48 | 48 | 48 | 51 |  | 51 | 51 | 51 | 51 | 51 | 51 | 51 | 868484
12 | Hathazari 100 MW peaking PP | 8 | 8 | 8 | 14 | 8 | 8 | 8 | [8 empty] | 8 | 45 | 80 |  | 70 | 70 | 70 | 74 | 74 | 74 | 57 | 575136
| Sikalbaha 105 MW PP (Baraka Sikalbaha) | 17 | 17 | 17 | 17 | 17 | [9 empty] | 2 | 18 | 30 | 34 |  | 34 | 34 | 17 | 17 | 17 | 17 | 17 | 317818
Daudkandi 200 MW PP (B.Trac)
14 | Titas 50 MW Peaking PP | 37 | [24 empty] | 0 | 43856
15 | 210 MW Siddhirgonj TPP
16 | Siddhirgonj 2*120 MW GTPP
17 | Siddhirganj 335 MW CCPP | 280 | 280 | 280 | 280 | 280 | 250 | 250 | 250 | 250 | 250 | 250 | 250 | 314 | 317 | 315 | 316 | 280 | 280 |  | 323 | 324 | 324 | 320 | 331 | 329 | 324 | 7009985
18 | Kodda 300 MW PP Unit-2 (Summit) | [25 empty] | 0 | 0
19 | Ashuganj 195 MW PP (APSCL-United) | 8 | 8 | 8 | 8 | 8 | [5 empty] | 8 | 8 | 8 | 8 | 8 | 8 | 8 | 8 |  | 8 | 8 | 8 | 8 | 45 | 85 | 177 | 334545
20 | Ghorasal TPP (Unit-1&2)
21 | Ghorasal Repowered CCPP:Unit-3 (GT
22 | Ghorasal Repowered CCPP Unit-4 | 150 | 150 | 150 | 150 | 150 | 130 | 130 | 130 | 130 | 130 | 130 | 130 | 155 | 150 | 180 | 180 | 180 | 180 |  | 196 | 220 | 220 | 220 | 220 | 220 | 220 | 3956625
23 | Ghorasal TPP Unit-5 | 180 | 180 | 180 | 180 | 180 | 180 | 180 | 180 | 180 | 180 | 180 | 180 | 180 | 180 | 180 | 180 | 180 | 180 |  | 180 | 180 | 180 | 180 | 180 | 180 | 180 | 4378500
24 | Ghorasal 6
25 | Ghorasal 365 MW CCPP Unit-7
26 | SS Power I | 474 | 425 | 398 | 391 | 349 | 349 | 349 | 350 | 351 | 395 | 403 | 403 | 402 | 436 | 469 | 470 | 420 | 404 |  | 384 | 350 | 350 | 345 | 344 | 343 | 344 | 9458181
28 | Ashuganj TPP Unit- 3
29 | Ashuganj TPP Unit- 4
30 | Ashuganj TPP Unit- 5
32 | Ashuganj 50 MW PP | 35 | 35 | 35 | 35 | 35 | 5 | 5 | 5 | 5 | 5 | 20 | 36 | 32 | 32 | 32 | 30 | 34 | 36 |  | 37 | 37 | 37 | 37 | 37 | 37 | 37 | 672120
33 | Ashuganj 225 MW CCPP | 222 | 222 | 225 | 225 | 225 | 186 | 162 | 166 | 162 | 208 | 203 | 212 | 207 | 191 | 191 | 191 | 191 | 208 |  | 191 | 190 | 199 | 215 | 191 | 190 | 190 | 4846000
34 | Ashuganj 450 MW CCPP(South) | 270 | 270 | 280 | 270 | 270 | 250 | 230 | 220 | 220 | 285 | 280 | 305 | 320 | 300 | 250 | 250 | 250 | 250 |  | 250 | 250 | 250 | 250 | 250 | 250 | 250 | 6415000
| Ashuganj 450 MW CCPP(North) | 295 | 295 | 300 | 295 | 295 | 280 | 270 | 270 | 270 | 270 | 290 | 315 | 335 | 310 | 295 | 295 | 280 | 280 |  | 285 | 280 | 290 | 320 | 280 | 280 | 280 | 7418600
| Ashuganj 420 MW CCPP(East) | 300 | 300 | 300 | 300 | 300 | 230 | 230 | 230 | 230 | 260 | 300 | 300 | 300 | 290 | 335 | 335 | 295 | 320 |  | 250 | 250 | 250 | 250 | 250 | 250 | 250 | 6758600
35 | Ashuganj 55 MW PP (Precision) | 5 | 5 | 5 | 5 | 5 | [5 empty] | 1 | 5 | 5 | 5 | 5 | 5 | 5 | 5 |  | 19 | 40 | 41 | 49 | 53 | 50 | 49 | 323040
36 | Chandpur 150 MW CCPP
37 | Tongi 80 MW GTPP
38 | Haripur GTPP
39 | Haripur 412 MW CCPP | 355 | 354 | 354 | 353 | 346 | 291 | 271 | 272 | 272 | 272 | 272 | 293 | 304 | 331 | 329 | 324 | 324 | 324 |  | 325 | 325 | 325 | 332 | 338 | 337 | 334 | 7729200
Meghnaghat Unique power
| Summit Meghanghat-2 589 MW(Gas) | 150 | 150 | 150 | 150 | 150 | 150 | 130 | 130 | 130 | 130 | 130 | 130 | 130 | 130 | 130 | 130 | 130 | 130 |  | 130 | 130 | 130 | 130 | 130 | 130 | 130 | 3256091
40 | Meghnaghat 450 MW CCPP(MPL) | 450 | 400 | 400 | 400 | 350 | 320 | 320 | 320 | 320 | 320 | 320 | 320 | 400 | 400 | 400 | 400 | 350 | 450 |  | 450 | 450 | 450 | 450 | 450 | 450 | 450 | 9294000
41 | Haripur 360 MW CCPP(HPL)
42 | RPCL 210MW CCPP | 112 | 125 | 136 | 136 | 148 | 156 | 138 | 136 | 135 | 134 | 158 | 187 | 193 | 194 | 192 | 194 | 194 | 194 |  | 195 | 198 | 198 | 198 | 200 | 201 | 205 | 3879360
43 | Sutiakhali 50 MW Solar PP | [5 empty] | 0 | 8 | 17 | 24 | 38 | 48 | 51 | 46 | 36 | 31 | 18 | 6 | 1 | [8 empty] | 319910
44 | Fenchugonj CCPP Phase-1 | 43 | 43 | 43 | 43 | 43 | 43 | 42 | 41 | 41 | 41 | 36 | 36 | 40 | 42 | 37 | 37 | 37 | 37 |  | 37 | 37 | 37 | 37 | 37 | 41 | 41 | 933000
45 | Fenchugonj CCPP Phase-2 | 29 | 29 | 29 | 29 | 29 | 29 | 29 | 29 | 29 | 29 | 28 | 28 | 28 | 28 | 28 | 28 | 28 | 28 |  | 28 | 28 | 28 | 28 | 28 | 29 | 30 | 681120
46 | Shajibazar 330 MW CCPP
47 | Shahjibazar GTPP Unit- 8 & 9 | 58 | 58 | 58 | 58 | 50 | 40 | 40 | 40 | 40 | 40 | 40 | 40 | 55 | 55 | 55 | 56 | 56 | 40 |  | 56 | 57 | 56 | 57 | 57 | 57 | 61 | 1219296
48 | Shahjibazar 86 MW PP (Shahjibazar)
| Shahjibazar 100 MW GTPP | [16 empty] | 98 | 99 |  | 99 | 99 | 99 | 99 | 99 | 99 | 99 | 700455
49 | Shahjibazar 50MW PP (EPL)
50 | Sylhet 225 MW CCPP | 205 | 205 | 205 | 205 | 209 | 209 | 209 | 207 | 203 | 201 | 201 | 200 | 198 | 201 | 203 | 203 | 204 | 204 |  | 204 | 204 | 203 | 203 | 203 | 202 | 202 | 5159420
51 | Sylhet 20 MW GTPP | 18 | 18 | 18 | 18 | 18 | 18 | 18 | 18 | 18 | 15 | 15 | 15 | 16 | 16 | 16 | 16 | 18 | 18 |  | 18 | 18 | 18 | 17 | 17 | 17 | 17 | 408000
52 | Sylhet 50 MW PP (EPL)
53 | Sylhet 10MW PP (Desh)
54 | Hobiganj 11 MW PP Cofidence-E
55 | Fenchugonj 51 MW PP (Barakatullah) | 53 | 53 | 53 | 53 | 5 | 5 | [6 empty] | 22 | 53 | 53 | 53 | 53 | 11 |  | 40 | 53 | 53 | 53 | 53 | 53 | 53 | 783600
56 | Shahjahanulla 25 MW PP | 24 | 24 | 24 | 24 | 24 | 16 | 24 | 24 | 24 | 24 | 24 | 24 | 24 | 24 | 24 | 24 | 24 | 24 |  | 24 | 24 | 24 | 24 | 24 | 24 | 24 | 565392
57 | Bibiana-II 341 MW CCPP (Summit) | 265 | 280 | 290 | 280 | 260 | 260 | 265 | 270 | 290 | 300 | 315 | 310 | 320 | 305 | 290 | 275 | 270 | 280 |  | 300 | 285 | 285 | 315 | 310 | 295 | 270 | 7039000
| Bibiyana South 400 MW | 300 | 300 | 300 | 300 | 300 | 300 | 300 | 300 | 300 | 300 | 300 | 330 | 355 | 340 | 340 | 340 | 340 | 340 |  | 340 | 340 | 360 | 380 | 340 | 350 | 350 | 7816800
58 | Nababganj 55 MW PP (Southern power )
59 | Tangail Palli Power Gen 22 MW | 18 | 18 | 16 | 16 | 18 | [9 empty] | 5 | 19 | 24 | 24 |  | 24 | 24 | 24 | 24 | 24 | 22 | 24 | 317760
60 | Barabkunda 22 MW PP (Regent) | 5 | 5 | 5 | 5 | 5 | 5 | 5 | 5 | 5 | 5 | 5 | 5 | 5 | 5 | 5 | 5 | 5 | 5 |  | 5 | 5 | 5 | 5 | 5 | 5 | 5 | 106272
61 | Narshingdi 22 MW PP (Doreen)
62 | Tangail 22 MW PP (Doreen)
63 | Impoprt (Tripura) | 96 | 96 | 92 | 90 | 86 | 74 | 76 | 76 | 78 | 86 | 94 | 94 | 100 | 98 | 100 | 94 | 88 | 100 |  | 102 | 98 | 102 | 104 | 102 | 102 | 102 | 2236800
64 | Malancha, Ctg. EPZ (United) | 34 | 38 | 38 | 38 | 38 | 38 | 26 | 31 | 31 | 31 | 23 | 27 | 30 | 28 | 29 | 28 | 29 | 29 |  | 30 | 30 | 30 | 42 | 42 | 42 | 42 | 809760
65 | Feni 22 MW PP (Doreen)
66 | Feni 11 MW PP (Doreen) | 10 | 10 | 10 | 10 | 10 | 10 | 10 | 10 | 10 | 10 | 10 | 10 | 10 | 10 | 10 | 10 | 10 | 10 |  | 10 | 10 | 10 | 10 | 10 | 10 | 10 | 219600
67 | Jangalia 33 MW PP (Summit) | 21 | 21 | 21 | 21 | 21 | 21 | 21 | 21 |  |  | 33 | 33 | 33 | 33 | 33 | 33 | 33 | 33 |  | 33 | 33 | 33 | 33 | 33 | 33 | 33 | 654400
68 | Cumilla 25 MW PP (Summit) | 17 | 17 | 17 | 15 | 17 | 17 | 17 | 17 | 17 | 17 | 14 | 17 | 3 | 17 | 17 | 17 | 17 | 17 |  | 17 | 17 | 17 | 17 | 17 | 17 | 17 | 396720
69 | Summit Ashulia | 17 | 17 | 17 | 17 | 17 | 17 | 17 | 17 | 17 | 17 | 17 | 17 | 17 | 17 | 17 | 17 | 17 | 17 |  | 17 | 17 | 17 | 17 | 17 | 17 | 19 | 456000
70 | Summit Madhabdi | 22 | 22 | 22 | 22 | 22 | 22 | 17 | 17 |  | 14 | 12 | 12 | 12 | 10 | 7 | 7 | 7 | 7 |  | 7 | 7 | 7 | 7 | 7 | 14 | 14 | 319680
71 | Maona 33 MW PP(Summit) | 33 | 33 | 33 | 33 | 33 | 33 | 33 | 33 | 33 | 33 | 25 | 25 | 25 | 25 | 25 | 25 | 25 | 25 |  | 25 | 25 | 25 | 25 | 25 | 25 | 25 | 705800
72 | Rupganj 33 MW PP(Summit) | 25 | 25 | 25 | 25 | 13 | 6 | 6 | 6 | 12 | 12 | 12 | 12 | 12 | 14 | 20 | 20 | 20 | 20 |  | 20 | 20 | 20 | 13 | 21 | 21 | 30 | 400500
73 | Ghorashal 108 MW PP (Regent) | 5 | 5 | 5 | 5 | 5 | 5 | [6 empty] | 5 | 5 | 5 | 5 | 5 | 5 |  | 5 | 5 | 5 | 5 | 5 | 5 | 5 | 94090
| Feni Lanka Power | 34 | 34 | 34 | 34 | 34 | 34 | 34 | 34 | 34 | 34 | 34 | 34 | 34 | 34 | 52 | 70 | 110 | 88 |  | 98 | 114 | 114 | 114 | 114 | 114 | 114 | 1442100
| Chowmuhani 113 MW | 29 | 29 | 29 | 29 | 29 |  |  |  |  | 23 | 38 | 38 | 38 | 39 | 42 | 56 | 58 | 42 |  | 28 | 58 | 58 | 58 | 58 | 58 | 32 | 822360
| Manikgonj 162MW PP(MPGL) | [25 empty] | 0 | 0
77 | Siddhirganj 100 PP(Dutch Bangla)
78 | Gazipur 52 MW PP | [6 empty] | 8 | 8 | 8 | 8 | [9 empty] | 8 | 8 | 8 | 8 | 8 | 8 | 0 | 80434
79 | Kodda 150 MW PP | 16 | 16 | 16 | 16 | 16 | [10 empty] | 32 | 16 | 16 |  | 48 | 32 | 32 | 32 | 32 | 82 | 82 | 406080
80 | Jamalpur 95 MW PP(Powerpac)
81 | Jangalia 52 MW PP (Lakdanavi) | 25 | 25 | 25 | 25 | 25 | 25 | 25 | 25 | 25 | 25 | 25 | 25 | 25 | 25 | 25 | 25 | 25 | 35 |  | 52 | 52 | 52 | 52 | 43 | 34 | 30 | 733363
| Gazipur 100 MW PP | [17 empty] | 2 |  | 17 | 17 | 17 | 17 | 17 | 17 | 0 | 100800
| Kaptai 7 MW Solar PP | [7 empty] | 2 | 4 | 4 | 5 | 5 | 3 | 4 | 2 | 2 | 1 | [9 empty] | 32879
| Jodiac Power | [15 empty] | 5 | 17 | 17 |  | 17 | 17 | 17 | 17 | 17 |  | 0 | 123990
| Karnaphuli Power Ltd. | 17 | 17 | 17 | 17 | 17 | [10 empty] | 15 | 17 | 26 |  | 34 | 34 | 34 | 34 | 34 | 20 | 17 | 335382
82 | Madanganj 102 PP(Summit)
83 | Pagla (DPA )
84 | B.Baria (Aggreko) 85MW
85 | Keraniganj 100 MW PP (Powerpac) | [25 empty] | 0 | 0
86 | Meghnaghat CCPP ( Summit) | 283 | 292 | 303 | 276 | 263 | 257 | 262 | 279 | 301 | 307 | 308 | 309 | 308 | 309 | 307 | 293 | 295 | 305 |  | 314 | 282 | 293 | 309 | 287 | 280 | 271 | 6997353
87 | Meghnaghat 100 MW(IEL)
| Meghnaghat 104 MW PP (OPCL) | [25 empty] | 0 | 0
88 | Ghorashal 78.5 MW PP(MAX)
90 | Ashuganj 53MW PP (United)
91 | Juldah 100 MW Unit-1 (Acorn) | 24 | [12 empty] | 26 | 56 | 66 | 78 | 78 |  | 80 | 80 | 80 | 80 | 80 | 80 | 80 | 759840
92 | Fenchuganj 44 MW (Energyprima) | 35 | 20 | 20 | 20 | 20 | 20 | 20 | 48 | 48 | 48 | 48 | 48 | 48 | 48 | 47 | 47 | 47 | 47 |  | 47 | 47 | 47 | 47 | 47 | 47 | 47 | 1029888
93 | Ashuganj 51 MW PP (Midland) | 51 | 5 | 5 | 5 | 5 | [7 empty] | 10 | 51 | 51 | 51 | 5 | 5 |  | 30 | 51 | 51 | 51 | 51 | 51 | 51 | 562749
94 | Gagnagar 102 MW PP (Digital Power) | [25 empty] | 0 | 0
95 | Patenga 50MW PP (Baraka) | 6 | 6 | 6 | 6 | 6 | [6 empty] | 6 | 6 | 6 | 6 | 6 | 6 | 6 |  | 6 | 6 | 6 | 6 | 6 | 6 | 6 | 113280
96 | Chattogram 108 MW PP (ECPV) | [17 empty] | 11 |  | 13 | 13 | 13 | 13 | 13 |  | 0 | 61440
97 | katpotti 52 MW | [25 empty] | 0 | 0
98 | Bosila 108 MW PP(CLC)
99 | Madanganj-55 MW PP(Summit) | [25 empty] | 0 | 0
100 | Manikganj 55 MW PP (Northern) | [25 empty] | 0 | 0
101 | Kushiara 163 MW CCPP (KP) | 80 | 80 | 80 | 80 | 80 | 80 | 80 | 80 | 80 | 80 | 80 | 80 | 80 | 110 | 110 | 112 | 80 | 80 |  | 112 | 112 | 112 | 112 | 112 | 112 | 112 | 2237482
102 | Sarishabari 3 MW Solar Plant | [6 empty] | 0 | 1 | 1 | 2 | 2 | 2 | 2 | 1 | 1 | 1 | 0 | 0 | [8 empty] | 12400
103 | Kamalaghat 54 MW PP(Banco Energy) | [25 empty] | 0 | 0
104 | Keranigonj 300 MW PP (APR)
105 | Bramhangoan 100 MW PP (Aggreko)
106 | Mymensingh 200 MW PP (United) | [6 empty] | 56 | 56 | 56 | 58 | 58 | 58 | 58 | 58 | 67 | 68 | 68 | 105 |  | 106 | 106 | 107 | 107 | 107 | 18 | 56 | 1226400
112 | Aurahati 100MW PP (Aggreko)
114 | Kodda 149 MW PP Unit-1 (Summit) | 53 | 36 | 34 | 34 | 35 | [11 empty] | 37 | 43 |  | 34 | 62 | 60 | 60 | 60 | 60 | 62 | 638784
115 | Juldah 100 MW PP Unit-3 (Acorn) | [25 empty] | 0
116 | Chandpur 200 MW (Desh energy) | 17 | 17 | 17 | 60 | 100 | 41 | 17 | 17 | 17 | 17 | 17 | 48 | 51 | 51 | 51 | 51 | 51 | 97 |  | 120 | 155 | 144 | 155 | 155 | 155 | 89 | 1574400
117 | Ashuganj 150 MW PP (Midland) | [25 empty] | 0 | 0
118 | Bibiyana-III 400 MW CCPP | 306 | 306 | 308 | 306 | 307 | 307 | 307 | 307 | 307 | 312 | 316 | 339 | 391 | 367 | 366 | 367 | 366 | 409 |  | 371 | 366 | 377 | 415 | 366 | 366 | 366 | 8259000
| Jamalpur 115 MW PP (United) | 18 | 18 |  | 18 | 18 | 18 | 47 | 49 | 49 | 49 | 49 | 49 | 49 | 48 | 67 | 68 | 69 | 89 |  | 99 | 99 | 99 | 100 | 100 |  | 47 | 1202400
| Anwara 300 MW PP (United) | 16 | 16 | 16 | 16 | 16 | 16 | 16 | [7 empty] | 16 | 16 | 16 | 16 |  | 32 | 16 | 32 | 32 | 32 | 32 | 32 | 368836
| Juldah unit-2 (Acorn) | 11 | 11 | 11 | 11 | 11 | [6 empty] | 11 | 11 | 11 | 11 | 11 | 11 | 11 |  | 11 | 11 | 11 | 11 | 11 | 11 | 11 | 206400
| Anlima Energy Ltd. | 17 | 17 | 17 | 17 | 17 | [9 empty] | 4 | 17 | 17 | 17 |  | 17 | 17 | 17 | 17 | 17 | 17 | 17 | 257182
| Bhairob 54.5 MW | 17 | 17 | 17 | 17 | [21 empty] | 0 | 81000
| Spectra Solar Plant Ltd. | [5 empty] | 0 | 3 | 6 | 16 | 16 | 23 |  | 23 | 21 | 13 | 9 | 3 | 0 | [8 empty] | 140093
| Chandpur 115(Doreen) | [9 empty] | 18 | 18 | 18 | 18 | 18 | 26 | 35 | 35 | 36 |  | 36 | 36 | 36 | 36 | 36 |  | 8 | 382080
| Kanchan Purbachal Power Generation Ltd. | [25 empty] | 0 | 0
| Mirsharai 150 MW (Oil) | [25 empty] | 0 | 0
Mirsharai 150 MW (Gas)
| Cox's Bazar Wind | 20 | 38 | 37 | 45 | 49 | 29 | 28 | 15 | 19 | 7 | 6 | 15 | 3 | 7 | 15 | 14 | 9 | 4 |  | 8 | 9 | 1 | 0 | 2 | 4 | 5 | 378240
| Sonagazi 75 MW Solar Plant | [5 empty] | 2 | 9 | 21 | 43 | 57 | 50 | 68 | 60 | 61 | 45 | 30 | 7 | 1 | [8 empty] | 458118
| Matarbari 2*600 MW (CPGCL) | 605 | 557 | 557 | 556 | 525 | 526 | 525 | 528 | 527 | 526 | 529 | 529 | 528 | 525 | 527 | 526 | 524 | 528 |  | 730 | 730 | 731 | 732 | 731 | 733 | 691 | 14152727
120 | Eastern Zone Total | 6626 | 6398 | 6396 | 6404 | 6204 | 5566 | 5491 | 5538 | 5593 | 5903 | 6064 | 6306 | 6692 | 6774 | 6912 | 6993 | 6909 | 7182 |  | 7584 | 7650 | 7695 | 7880 | 7799 | 7565 | 7542 | 161463108
121
122
123 | Khulna 60MW
124 | manik
Khulna 115 PP MW (KPCL-2)
125 | Khulna 330 MW CCPP (GAS)
126 | Khulna 330 MW CCPP (OIL)
127 | Khulna (Aggreeco) 55MW
128 | Faridpur 50 MW Peaking PP
Khulna 225 MW CCPP
Kulna 225 MW CCPP (GAS)
129 | Rupsha 105 MW PP (Orion rupsha)
130 | Mongla Orion 100 MW Solar PP | [5 empty] | 1 | 16 | 39 | 63 | 83 | 72 | 85 | 94 | 77 | 34 | 26 | 18 | 2 | [8 empty] | 609120
131 | Rampal 1320 MW (BIFPCL) | 379 | 378 | 376 | 377 | 376 | 379 | 380 | 380 | 380 | 380 | 379 | 380 | 380 | 376 | 380 | 380 | 380 | 380 |  | 382 | 379 | 378 | 379 | 380 | 376 | 381 | 9418182
132 | United Payra Power Ltd. | [25 empty] | 0 | 0
133 | Bhola Nutan Biddut BD LTD (GAS) | 220 | 220 | 220 | 220 | 180 | 180 | 180 | 180 | 180 | 180 | 180 | 180 | 220 | 220 | 220 | 220 | 220 | 220 |  | 220 | 220 | 220 | 220 | 220 | 220 | 220 | 5030100
Bhola Nutan Biddut BD LTD (OIL)
| Barisal 110 MW PP (Summit ) | [25 empty] | 0 | 0
Barisal GT PP Unit-1& 2
136 | Barisal 307 MW | 150 | 150 | 150 | 150 | 150 | 150 | 150 | 150 | 150 | 150 | 150 | 150 | 150 | 150 | 150 | 150 | 150 | 150 |  | 150 | 150 | 150 | 150 | 150 | 150 | 150 | 3621800
137 | Bhola 95 MW PP (Aggreko)
| Bhola 225 MW CCPP | 78 | 80 | 80 | 80 | 80 | 80 | 80 | 80 | 80 | 80 | 80 | 80 | 80 | 120 | 120 | 126 | 130 | 130 |  | 130 | 130 | 130 | 126 | 130 | 130 | 130 | 2427000
140 | Bhola 33 MW PP (Venture) | 9 | 10 | 9 | 9 | 9 | 9 | 8 | 8 | 8 | 7 | 7 | 7 | 5 | 5 | 8 | [10 empty] | 0 | 116258
141 | Noapara 100 MW PP (Bangla Trac)
142 | Noapara 40 MW PP (Khanjahan Ali)
143 | Gopalganj 100 MW Peaking PP | [26 empty] | 0
144 | Bheramara GTPP Unit-3
145 | Madhumati 100 MW PP
146 | Bheramara HVDC | 905 | 921 | 921 | 917 | 591 | 591 | 591 | 590 | 909 | 918 | 918 | 918 | 918 | 922 | 923 | 926 | 926 | 926 |  | 926 | 929 | 787 | 786 | 787 | 787 | 787 | 20042181
147 | Bheramara 410 MW CCPP
148 | Payra 1320 MW | 800 | 720 | 720 | 660 | 540 | 500 | 480 | 480 | 500 | 500 | 520 | 560 | 570 | 660 | 660 | 640 | 580 | 580 |  | 730 | 900 | 900 | 920 | 930 | 920 | 840 | 17914200
149
150 | Barapukuria TPP Unit-1
151 | Barapukuria TPP Unit-2
152 | Barapukuria 275 MW TPP Unit-3 | 200 | 200 | 200 | 200 | 200 | 200 | 200 | 200 | 200 | 200 | 200 | 200 | 200 | 200 | 200 | 200 | 200 | 200 |  | 200 | 200 | 200 | 200 | 200 | 200 | 200 | 4866500
153 | Baghabari 71 MW GTPP | 50 | 50 | 50 | 50 | 50 | 50 | 50 | 50 | 50 | 50 | 50 | 50 | 50 | 50 | 50 | 50 | 50 | 50 |  | 50 | 55 | 55 | 55 | 55 | 55 | 55 | 1230000
156 | Baghabari 100 MW GTPP
Baghabari 50 MW Peaking PP
| Sirajgonj 6.55 MW Solar | [5 empty] | 0 | 0 | 1 | 2 | 3 | 4 | 2 | 4 | 2 | 3 | 1 | 0 | 0 | [8 empty] | 27600
157 | Sirajgonj 225MW CCPP Unit-1 (Gas) | 154 | 154 | 157 | 156 | 154 | 154 | 130 | 130 | 130 | 130 | 130 | 148 | 170 | 170 | 170 | 170 | 170 | 170 |  | 200 | 211 | 214 | 214 | 214 | 214 | 214 | 4323027
158 | Sirajgonj 225MW CCPP Unit-1(Oil)
Sirajgonj 225 MW CCPP Unit-2 (Gas)
Sirajgonj 225 MW CCPP Unit-2 (Oil)
159 | Sirajgonj 225MW CCPP Unit-3 (Gas)
Sirajgonj 225MW CCPP Unit-3 (Oil)
| Sirajgonj 400 MW CCPP Unit-4 | 311 | 316 | 347 | 299 | 297 | 250 | 250 | 250 | 250 | 280 | 349 | 355 | 395 | 373 | 370 | 338 | 350 | 393 |  | 414 | 390 | 414 | 414 | 414 | 411 | 309 | 8278327
160 | Sirajgonj 400MW CCPP Unit-4 (Oil)
161 | Bera 70 MW Peaking PP | 18 | 18 | 18 | 18 | 18 | [21 empty] | 90650
162 | Bogra 22 MW PP (GBB)
163 | Bogura 20 MW PP (Energyprima)
164 | Ullapara 11 MW PP (Summit) | 8 | 5 | 5 | 5 | 5 | 5 | 5 | 5 | 8 | 8 | 8 | 8 | 8 | 8 | 8 | 8 | 8 | 8 |  | 8 | 8 | 8 | 8 | 8 | 8 | 8 | 173016
165 | Amnura 50 MW PP(Sinha)
166 | Katakhali 50 MW PP (Northern) | [26 empty] | 0
167 | Katakhali 50 MW Peaking PP | [19 empty] | 7 | 31 | 47 | 44 | 44 | 44 | 35 | 193579
168 | Santahar 50 MW Peaking PP | 30 | 22 | 22 | 22 | [15 empty] | 20 | 20 | 26 | 30 | 30 | 30 | 30 | 255690
169 | Natore 52 MW PP (Rajlanka) | [25 empty] | 0 | 0
170 | Chapainawabganj 100 MW Peaking PP | [26 empty] | 16250
171 | Baghabari 200 MW PP (Paramount)
| Bagura 113 MW PP (Confidence)-2 | 35 | 35 | 35 | 35 | 35 | [11 empty] | 55 | 35 |  | 42 | 70 | 70 | 70 | 70 | 70 | 70 | 741984
172 | Confidence Power Bogura Unit-1 113 MW | 37 | 37 | 37 | 37 | [11 empty] | 20 | 35 | 35 |  | 35 | 35 | 35 | 35 | 35 | 35 | 37 | 485280
173 | Rangpur 20 MW GTPP | 0 | 0 | 0 | 0 | 0 | 0 | 0 | 0 | 0 | 0 | 0 | 0 | 0 | 0 | 0 | 0 | 0 | 0 |  | 0 | 0 | 0 | 0 | 0 | 0 | 0 | 0
175 | Saidpur 20 MW GTPP | 0 | 0 | 0 | 0 | 0 | 0 | 0 | 0 | 0 | 0 | 0 | 0 | 0 | 0 | 0 | 0 | 0 | 0 |  | 0 | 0 | 0 | 0 | 0 | 0 | 0
176 | Rangpur 113 MW PP (Confidence) | 34 | 34 | 34 | 34 | 34 |  |  |  | 39 | 40 | 35 | 35 | 35 | 35 | 56 | 57 | 63 | 63 |  | 63 | 63 | 63 | 63 | 63 | 35 | 34 | 953299
177 | Sympa Solar Power 8MW | [7 empty] | 2 | 4 | 5 | 7 | 7 | 7 | 6 | 5 | 3 | 2 | 0 | [8 empty] | 48867
178 | Energypac Power Venture Thakurgaon Ltd. | [9 empty] | 35 | 36 | 36 | 36 | 36 | 50 | 70 | 76 | 75 |  | 75 | 75 | 75 | 75 | 74 | 74 | 74 | 868416
| Intraco Solar 30 MW | [5 empty] | 0 | 2 | 12 | 21 | 28 | 33 | 33 | 32 | 28 | 24 | 13 | 7 | 1 | [8 empty] | 232676
| Adani Power Jharkhanda Ltd | 1176 | 1116 | 1119 | 1079 | 927 | 813 | 812 | 811 | 821 | 818 | 818 | 821 | 848 | 964 | 975 | 954 | 969 | 967 |  | 1049 | 1066 | 1060 | 1060 | 1058 | 1073 | 1030 | 23340000
178 | Teesta Solar Limited | [5 empty] | 2 | 26 | 62 | 113 | 150 | 180 | 180 | 169 | 158 | 122 | 71 | 38 | 5 | [8 empty] | 1251470