## Forecast
[5 empty] | Power Grid Company of Bangladesh Ltd. | [10 empty] | QF-LDC-07
|  |  | Report on Forecasted Generation & Demand of National Grid on | [6 empty] | 2024-04-14 | Sunday
|  | Date (day): | 2024-04-14 |  | Sunday
| Probable Maximum |  | Generation : |  | (a) At Day Peak Hour : | 13851.6 | MW |  |  | (b) At Evening Peak Hour : |  | 15514 | MW
Sl. | [6 empty] | Present | Actual Generation |  | Forecasted Available Gen. on |  | Ev. Peak Gen.Shortage |  | Plants under |  | Probable
No. | Name of the Power Station |  | Fuel | Producer | Installed Capacity |  | Capacity | On | 2024-04-13 | 2024-04-14 | during | for Fuel | for plant. S/D | Shut down (date)/ |  | Start up
[8 empty] | Day Peak | Ev. Peak | Day Peak | Ev. Peak | Limitation | M/C Problem | Remarks |  | Date
[5 empty] | Unit No. X Capacity | MW | MW | MW | MW | MW | MW | MW | MW
1 | Ghorasal Repowered CCPP:Unit-3 (GT |  | Gas | PDB | 1*260 | 260 | 260 | 0 | 0 | 0 | 0 |  | 260 | Under maint.
2 | Ghorasal Repowered CCPP Unit-4 |  | Gas | PDB | 1*210 | 210 | 180 | 170 | 220 | 180 | 220
| Ghorasal TPP Unit-5 |  | Gas | PDB | 1*210 | 210 | 190 | 180 | 180 | 180 | 180
3 | Ghorasal 365 MW CCPP Unit-7 |  | Gas | PDB | 1*243+1*122 | 365 | 365 | 0 | 0 | 0 | 0 |  | 365 | Air Compressor problem
| Ghorashal 78.5 MW PP(MAX) |  | Gas | QRPP | 2*40 | 0 | 0 | 0 | 0 | 0 | 0 |  |  | Contract Expired
4 | Ghorashal 108 MW PP (Regent) |  | Gas | IPP | 34*3.35 | 108 | 108 | 12 | 76 | 12 | 76 | 32 |  | Gas shortage
5 | Haripur GTPP |  | Gas | SBU, PDB | 2*32 | 32 | 20 | 0 | 0 | 0 | 0 |  | 20 | Under maint.
6 | Haripur 412 MW CCPP |  | Gas | EGCB | 1*273+1*139 | 412 | 400 | 307 | 337 | 330 | 330 |  | 70 | Machine problem
7 | Haripur 360 MW CCPP(HPL) |  | Gas | IPP | 1*235+1*125 | 360 | 0 | 0 | 0 | 0 | 0 |  |  | Contract Expired
8 | Meghnaghat 450 MW CCPP(MPL) |  | Gas | IPP | 2*150+1*150 | 450 | 450 | 450 | 450 | 450 | 450
9 | Meghnaghat 100 MW(IEL) |  | HFO | NENP | 12*8.9 | 100 | 100 | 0 | 0 | 0 | 0 |  |  | Contract Expired
10 | Meghnaghat CCPP(Summit) |  | Gas | IPP | 2*110+1*110 | 335 | 335 | 307 | 320 | 330 | 330
11 | Madanganj 102 PP(Summit) |  | HFO | NENP | 6*17 | 102 | 102 | 0 | 0 | 0 | 0 |  |  | Contract Expired
12 | Madanganj-55 MW PP(Summit) |  | HFO | IPP | 3*17.08+1*11.3 | 55 | 55 | 0 | 0 | 40 | 40 | 15 |  | Fuel shortage
13 | Keraniganj 100 MW PP (Powerpac) |  | HFO | NENP | 8*13.45 | 100 | 75 | 0 | 0 | 15 | 15 | 60 |  | Fuel shortage
14 | Narshingdi 22 MW PP (Doreen) |  | Gas | SIPP, REB | 8*2.90 | 22 | 22 | 0 | 0 | 0 | 0 |  |  | Contract Expired
15 | 210 MW Siddhirgonj TPP |  | Gas | PDB | 1*210 | 210 | 115 | 0 | 0 | 0 | 0 |  | 115 | Under maint.
16 | Siddhirgonj 2*120 MW GTPP |  | Gas | EGCB | 2*105 | 210 | 210 | 192 | 162 | 140 | 200 | 10
17 | Siddhirganj 100 PP(Dutch Bangla) |  | HFO | NENP | 12*8.9 | 100 | 100 | 0 | 0 | 0 | 0 |  |  | Contract Expired
18 | Siddhirganj 335 MW CCPP |  | Gas | EGCB | 1*217+118 | 335 | 335 | 315 | 321 | 335 | 335
19 | Gagnagar 102 MW PP (Digital Power) |  | HFO | IPP | 12*8.924 | 102 | 102 | 0 | 50 | 92 | 92 | 10 |  | Engine problem
20 | Katpotti 52 MW PP (Sinha) |  | HFO | IPP | 7*7.9 | 51 | 0 | 0 | 0 | 0 | 0 | 51 |  | Fuel shortage
21 | Kamalaghat 54 MW PP(Banco Energy) |  | HFO | IPP | 3*18 | 54 | 54 | 0 | 17 | 0 | 17 | 37 |  | Fuel shortage
22 | Kodda 150 MW PP |  | HFO | BPDB-RPCL | 9*17.06 | 149 | 149 | 0 | 82 | 48 | 145
23 | Manikganj 55 MW PP (Northern) |  | HFO | IPP | 3*19.3 | 55 | 55 | 0 | 55 | 0 | 55
24 | Nababganj 55 MW PP (Southern power ) |  | HFO | IPP | 3*19.3 | 55 | 55 | 0 | 17 | 0 | 35
25 | Bosila 108 MW PP(CLC) |  | HFO | IPP | 12*8.775+1*3.5 | 108 | 0 | 0 | 0 | 0 | 0
26 | Summit Power,(Madhabdi+Ashulia) |  | Gas | SIPP,REB | 3*3.67+4*8.73 | 80 | 80 | 19 | 24 | 27 | 30 |  | 50 | Engine problem
27 | Maona 33 MW PP(Summit) |  | Gas | SIPP,REB | 4*8.73 | 33 | 33 | 16 | 16 | 33 | 33
28 | Rupganj 33 MW PP(Summit) |  | Gas | SIPP,REB | 4*8.73 | 33 | 33 | 8 | 8 | 33 | 33
29 | Gazipur 52 MW PP |  | HFO | RPCL | 6*8.9 | 52 | 52 | 0 | 8 | 8 | 25 | 27 |  | Fuel shortage
30 | Tongi 80 MW GTPP |  | Gas | PDB | 1* 105 | 105 | 105 | 0 | 0 | 0 | 0 | 105 |  | Gas shortage
31 | Kodda 300 MW PP Unit-2 (Summit) |  | HFO | IPP | 18*17.076 | 300 | 300 | 0 | 0 | 300 | 300
| Bramhangoan 100 MW PP (Aggreko) |  | HSD | IPP | 114*0.959 | 0 | 0 | 0 | 0 | 0 | 0 |  |  | Contract Expired
| Aurahati 100MW PP (Aggreko) |  | HSD | IPP | 0.85*23+0.95*91 | 0 | 0 | 0 | 0 | 0 | 0 |  |  | Contract Expired
32 | Kodda 149 MW PP Unit-1 (Summit) |  | HFO | IPP | 8*18.45+8.97 | 149 | 149 | 17 | 80 | 80 | 100
33 | Gazipur 100 MW PP |  | HFO | RPCL | 6*17.5 | 105 | 105 | 0 | 17 | 17 | 100
34 | Meghnaghat 104 MW PP (OPCL) |  | HFO | IPP | 18.5*6 | 104 | 104 | 0 | 17 | 53 | 53 | 51 |  | Fuel shortage
35 | Manikgonj 162MW PP(MPGL) |  | HFO | IPP | 9*18 | 162 | 162 | 0 | 17 | 0 | 54 | 108 |  | Fuel shortage
36 | Spectra Solar Plant Ltd. |  | Solar | IPP | 35 | 35 | 35 | 29 | 0 | 35 | 0
37 | Kanchan Purbachal Power Generation Ltd. |  | HFO | IPP | 18.4*3 | 55 | 55 | 0 | 0 | 0 | 0 | 55 |  | Fuel shortage
38 | Meghnaghat Unique power |  | Gas | IPP | 586 | 584 | 584 | 80 | 75 | 230 | 350 |  |  | on test
| Summit Meghanghat-2 589 MW(Gas) |  | Gas | IPP | 589 | 0 | 0 | 300 | 590 | 550 | 550 |  |  | on test
| Dhaka area Total |  |  |  |  | 6347 | 5634 | 2402 | 3139 | 3518 | 4148 | 561 | 880
39 | Chattogram TPP-1 |  | Gas | PDB | 1*210 | 210 | 180 | 120 | 118 | 120 | 120 | 60 |  | Gas shortage
| Chattogram TPP-2 |  | Gas | PDB | 1*210 | 210 | 180 | 0 | 0 | 0 | 0 |  | 180 | Under maint
40 | Raozan 25 MW PP |  | HFO | RPCL | 3*8.9 | 25 | 25 | 0 | 25 | 8 | 25
41 | Teknaf 20MW PP (Solartech) |  | Solar | IPP | 20 | 20 | 20 | 18 | 0 | 20 | 0
42 | Patenga 50MW PP (Baraka) |  | HFO | IPP | 8*6.98 | 50 | 50 | 0 | 8 | 6 | 6 | 44 |  | Fuel shortage
43 | Karnaphuli Hydro PP Unit-1,2,3,4, 5 |  | Hydro | PDB | 2*40+3*50 | 230 | 230 | 30 | 30 | 30 | 30 | 200 |  | Low water lavel
44 | Sikalbaha 225MW CCPP |  | Gas/HSD | PDB | 1*150+1*75 | 225 | 225 | 208 | 212 | 211 | 211
45 | Sikalbaha Peaking GT |  | Gas/HSD | PDB | 1*150 | 150 | 150 | 0 | 0 | 0 | 0 |  | 150 | Under maint
46 | Sikalbaha 105 MW PP (Baraka Sikalbaha) |  | HFO | IPP | 6*17.5 | 105 | 105 | 0 | 17 | 17 | 17 | 88 |  | Fuel shortage
47 | Hathazari 100 MW peaking PP |  | HFO | PDB | 11*8.9 | 98 | 98 | 32 | 63 | 42 | 64 | 34 |  | Fuel shortage
48 | Dohazari -Kalaish 100 MW Peaking |  | HFO | PDB | 6*17 | 102 | 102 | 34 | 51 | 51 | 51 |  | 51 | Engine problem
49 | Juldah 100 MW Unit-1 (Acorn) |  | HFO | NENP | 8*13.45 | 100 | 100 | 0 | 25 | 80 | 80 | 20 |  | Fuel shortage
50 | Juldah 100 MW PP Unit-3 (Acorn) |  | HFO | IPP | 8*13.5 | 100 | 100 | 0 | 0 | 0 | 0 | 100 |  | Fuel shortage
51 | Barabkunda 22 MW PP (Regent) |  | Gas | SIPP, PDB | 8*2.90 | 22 | 22 | 5 | 5 | 5 | 5 |  |  | Engine problem
* | Malancha, Ctg. EPZ (United) |  | Gas |  | 5*8.73+3*9.34 |  | 0 | 42 | 42 | 40 | 40
52 | Chattogram 108 MW PP (ECPV) |  | HFO | IPP | 16*7 | 108 | 108 | 0 | 13 | 12 | 12 | 96 |  | Fuel shortage
53 | Kaptai 7 MW Solar PP |  | Solar | PDB | 7.4 MW | 7 | 7 | 6 | 0 | 5 | 0
54 | Anwara 300 MW PP (United) |  | HFO | IPP | 17*17+24 | 300 | 300 | 0 | 48 | 16 | 32 | 268 |  | Fuel shortage
55 | Jodiac Power |  | HFO | IPP | 3*18.55+1*3.6 | 54 | 54 | 0 | 17 | 0 | 17 | 37 |  | Fuel shortage
56 | Karnaphuli Power Ltd. |  | HFO | IPP | 18.415*6+6.5 | 110 | 110 | 0 | 17 | 17 | 17 | 93 |  | Fuel shortage
57 | Juldah unit-2 (Acorn) |  | HFO | IPP | 8*13.6 | 100 | 100 | 0 | 10 | 12 | 12 | 88 |  | Fuel shortage
58 | Anlima Energy Ltd. |  | HFO | IPP | 6*21.2 | 116 | 116 | 0 | 17 | 17 | 17 | 99 |  | Fuel shortage
59 | Mirsharai 150 MW |  | HFO | BPDB-RPCL | 18.5*9 | 163 | 163 | 0 | 70 | 54 | 145 | 18 |  | Fuel shortage
60 | SS Power I |  | Coal | SS Power | 2*612 | 1224 | 1224 | 408 | 47 | 524 | 524 | 700 |  | Coal Shortage.
| Cox's Bazar Wind |  | Wind | IPP | 66 | 0 | 0 | 8 | 8 | 40 | 40 |  |  | On test.
61 | Matarbari 2*600 MW (CPGCL) |  | Coal | CPGCL | 0 | 575 | 575 | 525 | 650 | 700 | 700
| Mirsharai 150 MW (Gas) |  | Gas | BPDB-RPCL | 18.5*9 | 0 | 0 | 0 | 0 | 0 | 0 |  |  | On test.
| Sonagazi 75 MW Solar Plant |  | Solar | EGCB | 75 | 0 | 0 | 69 | 0 | 25 | 0 |  |  | on test
| Chattogram area Total |  |  |  |  | 4404 | 4344 | 1505 | 1493 | 2052 | 2165 | 1945 | 381
| Ashuganj TPP Unit- 3 |  | Gas | APSCL | 1*150 | 0 | 0 | 0 | 0 | 0 | 0 |  |  | Contract Expired
| Ashuganj TPP Unit- 4 |  | Gas | APSCL | 1*150 | 0 | 0 | 0 | 0 | 0 | 0 |  |  | Contract Expired
| Ashuganj TPP Unit- 5 |  | Gas | APSCL | 1*150 | 0 | 0 | 0 | 0 | 0 | 0 |  |  | Contract Expired
62 | Ashuganj 225 MW CCPP |  | Gas | APSCL | 1*142+1*75 | 221 | 221 | 194 | 217 | 220 | 220 |  |  | FGMO
63 | Ashuganj 450 MW CCPP(North) |  | Gas | APSCL | 1*360 | 360 | 360 | 315 | 280 | 280 | 300 |  |  | FGMO
64 | Ashuganj 450 MW CCPP(South) |  | Gas | APSCL | 1*360 | 360 | 360 | 270 | 240 | 270 | 300 |  |  | FGMO
65 | Ashuganj 420 MW CCPP(East) |  | Gas | APSCL | 284*1+116*1 | 400 | 400 | 240 | 230 | 330 | 330 |  |  | FGMO
66 | Ashuganj 50 MW PP |  | Gas | APSCL | 14*3.968 | 53 | 45 | 31 | 32 | 36 | 36 | 9 |  | Gas shortage
67 | Ashuganj 55 MW PP (Precision) |  | Gas | QRPP | 0 | 55 | 55 | 10 | 38 | 44 | 52 | 3 |  | Gas shortage
68 | Ashuganj 195 MW PP (APSCL-United) |  | Gas | IPP | 20*9.73+1*16 | 195 | 195 | 108 | 55 | 55 | 55 | 140 |  | Gas shortage
69 | Ashuganj 51 MW PP (Midland) |  | Gas | IPP | 6*9.34 | 51 | 51 | 19 | 51 | 51 | 51
70 | Ashuganj 150 MW PP (Midland) |  | HFO | IPP | 23*7.015 | 150 | 150 | 0 | 5 | 6 | 6 | 144 |  | Fuel shortage
71 | Titas 50 MW Peaking PP |  | HFO | PDB | 6*8.92 | 52 | 52 | 0 | 14 | 33 | 33
72 | Chandpur 150 MW CCPP |  | Gas | PDB | 1*106+1*57 | 163 | 163 | 0 | 0 | 0 | 0 |  | 163 | Machine problem
73 | Chandpur 200 MW (Desh energy) |  | HFO | IPP | 12*18.4 | 200 | 200 | 0 | 155 | 50 | 155 | 45 |  | Fuel shortage
74 | Feni 11 MW PP (Doreen) |  | Gas | SIPP, REB | 4*2.90 | 11 | 11 | 10 | 10 | 10 | 10 |  | 5 | Engine problem
** | Impoprt (Tripura) |  |  | Imported power | 0 | 160 | 160 | 84 | 100 | 152 | 160
75 | Jangalia 33 MW PP (Summit) |  | Gas | SIPP, PDB | 4*8.73 | 33 | 33 | 25 | 25 | 30 | 30
76 | Jangalia 52 MW PP (Lakdanavi) |  | HFO | IPP | 6*8.92 | 52 | 52 | 34 | 52 | 25 | 52
77 | Cumilla 25 MW PP (Summit) |  | Gas | SIPP, REB | 3*3.67+2*6.97 | 25 | 25 | 17 | 17 | 20 | 20 |  | 5 | Engine problem
| Daudkandi 200 MW PP (B.Trac) |  | HSD | IPP | 154*1.4 | 0 | 0 | 0 | 0 | 0 | 0 |  |  | Contract Expired
78 | Feni Lanka Power |  | HFO | IPP | 7*18.415+1*9.78 | 114 | 114 | 17 | 70 | 17 | 114
79 | Chowmuhani 113 MW |  | HFO | IPP | 12*9.78+2*3.1 | 113 | 113 | 26 | 57 | 38 | 58 | 55 |  | Fuel shortage
80 | Bhairob 54.5 MW |  | HFO | IPP | 3*18.2 | 54 | 54 | 17 | 17 | 17 | 17 |  | 37 | Engine problem
81 | Chandpur 115(Doreen) |  | HFO | IPP | 4*18.5+2*22.5 | 115 | 115 | 36 | 36 | 36 | 36 |  | 79 | Engine problem
| Cumilla Area Total |  |  |  |  | 2937 | 2929 | 1453 | 1701 | 1720 | 2035 | 396 | 289
82 | RPCL 210MW CCPP |  | Gas | IPP | 4*35+1*70 | 210 | 202 | 166 | 111 | 35 | 48 | 154 |  | Gas shortage
83 | Jamalpur 95 MW PP(Powerpac) |  | HFO | IPP | 0 | 95 | 0 | 0 | 0 | 0 | 0
84 | Sarishabari 3 MW Solar Plant |  | Solar | IPP | 1*3 | 3 | 3 | 2 | 0 | 1.6 | 0
85 | Mymensingh 200 MW PP (United) |  | HFO | IPP | 9.78*21 | 200 | 200 | 58 | 107 | 56 | 105 | 95 |  | Fuel shortage
86 | Jamalpur 115 MW PP (United) |  | HFO | IPP | 9.78*12 | 115 | 115 | 68 | 99 | 50 | 100 | 15 |  | Fuel shortage
87 | Sutiakhali 50 MW Solar PP |  | Solar | IPP | 50 | 50 | 50 | 47 | 0 | 50 | 0
88 | Tangail Palli Power Gen 22 MW |  | HFO | IPP | 4*6.7 | 22 | 22 | 12 | 22 | 24 | 24 |  |  | Fuel shortage
| Mymensingh Area Total |  |  |  |  | 695 | 592 | 353 | 339 | 216.6 | 277 | 154 | 0
89 | Fenchugonj CCPP Phase-1 |  | Gas | PDB | 2*32+1*33 | 97 | 70 | 39 | 43 | 41 | 41 |  | 29 | Machine problem.
90 | Fenchugonj CCPP Phase-2 |  | Gas | PDB | 2*35+1*35 | 104 | 90 | 28 | 29 | 30 | 30 |  | 60 | Machine problem
91 | Kushiara 163 MW CCPP (KP) |  | Gas | IPP | 1*109+1*54 | 163 | 163 | 112 | 112 | 110 | 110 |  | 53 | ST Under maint.
92 | Shajibazar 330 MW CCPP |  | Gas | PDB | 3*110 | 330 | 330 | 0 | 0 | 0 | 0 |  | 330 | Under maint.
93 | Fenchugonj 51 MW PP (Barakatullah) |  | Gas | RPP | 19*2.90 | 51 | 51 | 50 | 53 | 53 | 53
94 | Fenchuganj 44 MW (Energyprima) |  | Gas | NENP | 12*3.3+5*2 | 50 | 50 | 46 | 44 | 47 | 47
95 | Hobiganj 11 MW PP Cofidence-E |  | Gas | SIPP, REB | 4*2.90 | 11 | 11 | 0 | 0 | 0 | 0 |  |  | Contract Expired
96 | Shahjibazar GTPP Unit- 8 & 9 |  | Gas | PDB | 2*35 | 70 | 66 | 56 | 60 | 60 | 60
97 | Shahjibazar 86 MW PP (Shahjibazar) |  | Gas | RPP | 32*2.90 | 86 | 86 | 0 | 0 | 0 | 0 |  |  | Contract Expired
98 | Shahjibazar 100 MW GTPP |  | Gas | PDB | 1*100 | 100 | 100 | 0 | 0 | 0 | 0
99 | Sylhet 225 MW CCPP |  | Gas | PDB | 1*142+1*89 | 231 | 231 | 201 | 207 | 210 | 210 |  | 21 | Machine problem
100 | Sylhet 20 MW GTPP |  | Gas | PDB | 1*20 | 20 | 20 | 15 | 17 | 20 | 20
| Sylhet 50 MW PP (EPL) |  | Gas | NENP | 27*2 | 0 | 0 | 0 | 0 | 0 | 0 |  |  | Contract Expired
101 | Shahjahanulla 25 MW PP |  | Gas | SIPP, REB | 3*9.34 | 25 | 25 | 23 | 24 | 25 | 25
102 | Bibiana-II 341 MW CCPP (Summit) |  | Gas | IPP | 1*222+1*119 | 341 | 341 | 0 | 0 | 0 | 0 |  | 341 | under maint
103 | Bibiyana-III 400 MW CCPP |  | Gas | PDB | 285*1+134*1 | 400 | 400 | 0 | 0 | 0 | 0 |  | 400 | Under maint.
104 | Sylhet 10MW PP (Desh) |  | Gas | RPP | 6*1.95 | 10 | 10 | 0 | 0 | 0 | 0 |  |  | Contract Expired
105 | Bibiyana South 400 MW |  | Gas | PDB | 400 MW | 383 | 383 | 0 | 0 | 150 | 400 |  |  | Under maint.
| Sylhet Area Total |  |  |  |  | 2472 | 2427 | 570 | 589 | 746 | 996 | 0 | 1234
106 | Bheramara GTPP Unit-3 |  | HSD | PDB | 1*20 | 20 | 16 | 0 | 0 | 0 | 0 | 16 |  | Fuel conservation
** | Bheramara (HVDC ) |  | 0 | Imported power | 2*500 | 1000 | 1000 | 927 | 787 | 803 | 948
107 | Khulna 115 PP MW (KPCL-2) |  | HFO | NENP | 7*17 | 115 | 115 | 0 | 0 | 0 | 0 |  |  | Contract Expired
108 | Faridpur 50 MW Peaking PP |  | HFO | PDB | 8*6.89 | 54 | 54 | 0 | 0 | 16 | 42 |  | 12 | Engine problem
109 | Khulna 225 MW CCPP |  | HSD | NWPGCL | 1*150+1*75 | 230 | 230 | 0 | 0 | 0 | 0 | 230 |  | Fuel shortage
110 | Gopalganj 100 MW Peaking PP |  | HFO | PDB | 16*6.98 | 109 | 109 | 0 | 0 | 30 | 50 |  | 59 | Engine problem
111 | Bheramara 410 MW CCPP |  | Gas | NWPGCL | 1*278+1*132 | 410 | 410 | 0 | 0 | 0 | 0 | 410 |  | Gas shortage
112 | Noapara 40 MW PP (Khanjahan Ali) |  | HFO | NENP | 5*8.5 | 40 | 40 | 0 | 0 | 0 | 0 |  |  | Contract Expired
| Noapara 100 MW PP (Bangla Trac) |  | HSD | IPP | 70*1.4 | 0 | 0 | 0 | 0 | 0 | 0
113 | Rupsha 105 MW PP (Orion rupsha) |  | HFO | IPP | 6*18.445 | 105 | 105 | 0 | 0 | 70 | 90 | 15 |  | Fuel shortage
114 | Madhumati 100 MW PP |  | HFO | NWPGCL | 6*18 | 105 | 105 | 0 | 0 | 0 | 0 | 105 |  | Fuel shortage
115 | Mongla Orion 100 MW Solar PP |  | Solar | IPP | 100 | 100 | 100 | 92 | 0 | 100 | 0
116 | Khulna 330 MW CCPP (OIL) |  | Gas/HSD | BPDB | 1*220+1*110 | 336 | 336 | 0 | 0 | 0 | 0 | 336 |  | Fuel shortage
117 | Rampal 1320 MW (BIFPCL) |  | Coal | NTPC&BPDB | 660*2 | 617 | 617 | 0 | 0 | 0 | 0
| Kulna 225 MW CCPP (GAS) |  | Gas | NWPGCL | 0 | 0 | 0 | 0 | 0 | 0 | 0 |  |  | On test.
| Khulna Area Total |  |  |  |  | 3241 | 3237 | 1019 | 787 | 1019 | 1130 | 1112 | 71
118 | Barisal 110 MW PP (Summit ) |  | HFO | IPP | 7*17.076 | 110 | 110 | 0 | 0 | 48 | 110
119 | Bhola 33 MW PP (Venture) |  | Gas | NENP | 1*34.50 | 40 | 40 | 0 | 0 | 7 | 10 |  | 30 | Engine problem
120 | Bhola 225 MW CCPP |  | Gas | PDB | 2*63+1*68 | 194 | 194 | 63 | 130 | 130 | 130 |  | 64 | ST Under maint.
| Bhola 95 MW PP (Aggreko) |  | Gas | QRPP | 96*1.10 | 0 | 0 | 0 | 0 | 0 | 0 |  |  | Contract Expired |  | From 18-3-2022
121 | Payra 1320 MW |  | Coal | BCPCL | 2*622 | 1244 | 1244 | 610 | 1244 | 1244 | 1244
122 | Bhola Nutan Biddut BD LTD |  | Gas | IPP | 220 | 220 | 220 | 220 | 220 | 220 | 220
123 | United Payra Power Ltd. |  | HFO | IPP | 8*18.5+1*9.5 | 150 | 150 | 0 | 0 | 17 | 17 | 133 |  | Fuel shortage
124 | Barisal 307 MW |  | Coal | IPP | 307*1 | 307 | 307 | 150 | 307 | 150 | 150
| Barisal Area Total |  |  |  |  | 2265 | 2265 | 1043 | 1901 | 1816 | 1881 | 133 | 94
125 | Baghabari 71 MW GTPP |  | Gas | PDB | 1*71 | 71 | 71 | 55 | 50 | 60 | 60 | 11 |  | Gas shortage
| Baghabari 100 MW GTPP |  | Gas | PDB | 1*100 | 100 | 100 | 0 | 0 | 0 | 0 | 100 |  | Gas shortage
126 | Baghabari 50 MW Peaking PP |  | HFO | PDB | 6*8.9 | 52 | 52 | 0 | 0 | 0 | 50 | 2 |  | Fuel shortage
127 | Bera 70 MW Peaking PP |  | HFO | PDB | 9*8.29 | 71 | 71 | 0 | 0 | 0 | 30 |  | 41 | Engine problem
128 | Amnura 50 MW PP(Sinha) |  | HFO | NENP | 7*7.79 | 50 | 28 | 0 | 0 | 35 | 35
129 | Katakhali 50 MW PP (Northern) |  | HFO | QRPP | 6*8.9 | 50 | 50 | 0 | 0 | 34 | 34 |  | 16 | Engine problem
130 | Katakhali 50 MW Peaking PP |  | HFO | PDB | 6*8.7 | 50 | 50 | 0 | 16 | 40 | 50
131 | Sirajgonj 225MW CCPP Unit-1 |  | Gas/HSD | NWPGCL | 1*150+1*75 | 210 | 210 | 195 | 178 | 200 | 210
132 | Sirajgonj 225MW CCPP Unit-2 |  | Gas/HSD | NWPGCL | 1*150+1*75 | 220 | 220 | 0 | 0 | 0 | 0 | 220 |  | Gas shortage
133 | Sirajgonj 225MW CCPP Unit-3 |  | Gas/HSD | NWPGCL | 1*141 | 220 | 220 | 0 | 0 | 0 | 0 | 220 |  | Gas shortage
134 | Sirajgonj 400 MW CCPP Unit-4 |  | Gas/HSD | SNWPGCL | 1*282+1*132 | 414 | 414 | 414 | 376 | 380 | 400
135 | Santahar 50 MW Peaking PP |  | HFO | PDB | 6*8.7 | 50 | 50 | 0 | 24 | 30 | 30 | 20 |  | Engine problem
| Bogra 22 MW PP (GBB) |  | Gas | RPP | 0 | 0 | 0 | 0 | 0 | 0 | 0 |  |  | Contract Expired
| Bogura 20 MW PP (Energyprima) |  | Gas | NENP | 5*3.3+5*2 | 0 | 0 | 0 | 0 | 0 | 0 |  |  | Contract Expired
136 | Ullapara 11 MW PP (Summit) |  | Gas | SIPP, REB | 4*2.90 | 11 | 11 | 8 | 11 | 8 | 8
137 | Natore 52 MW PP (Rajlanka) |  | HFO | IPP | 6*8.92 | 52 | 52 | 0 | 8 | 8 | 8 | 44 |  | Fuel shortage
138 | Chapainawabganj 100 MW Peaking PP |  | HFO | PDB | 12*8.924 | 104 | 104 | 0 | 96 | 50 | 96 |  | 8 | Engine problem
| Baghabari 200 MW PP (Paramount) |  | HSD | IPP | 135*1.6 | 0 | 0 | 0 | 0 | 0 | 0 |  |  | Contract Expired
139 | Bagura 113 MW PP (Confidence)-2 |  | HFO | IPP | 6*18.55+7.2 | 113 | 113 | 0 | 111 | 35 | 70 | 43 |  | Fuel shortage
140 | Confidence Power Bogura Unit-1 113 MW |  | HFO | IPP | 6*18.55 | 113 | 113 | 0 | 75 | 35 | 70 | 43 |  | Fuel shortage
141 | Sirajgonj 6.55 MW Solar |  | Solar | NWPGCL | 1*6 | 6 | 6 | 4 | 0 | 6 | 0
** | Adani Power Jharkhanda Ltd |  | Coal | Imported power | 748*2 | 1496 | 1496 | 929 | 1408 | 1400 | 1400
| Rajshahi Area Total |  |  |  |  | 3453 | 3431 | 1605 | 2353 | 2321 | 2551 | 703 | 65
142 | Barapukuria TPP Unit-1 |  | Coal | PDB | 1*125 | 125 | 85 | 0 | 0 | 0 | 0 | 85 |  | Under maint
| Barapukuria TPP Unit-2 |  | Coal | PDB | 1*125 | 125 | 85 | 0 | 0 | 0 | 0 |  | 85 | Under maint
143 | Barapukuria 275 MW TPP Unit-3 |  | Coal | PDB | 1*275 | 274 | 274 | 200 | 200 | 200 | 200 |  | 74 | Coal Shortage.
144 | Rangpur 20 MW GTPP |  | HSD | PDB | 1*20 | 20 | 20 | 0 | 0 | 0 | 0 | 20
145 | Saidpur 20 MW GTPP |  | HSD | PDB | 1*20 | 20 | 20 | 0 | 0 | 0 | 0 | 20
146 | Rangpur 113 MW PP (Confidence) |  | HFO | IPP | 9*6.984+7*7.015+3.15*2 | 113 | 113 | 0 | 56 | 40 | 56 | 57 |  | Fuel shortage
147 | Sympa Solar Power 8MW |  | Solar | IPP | 8 MW | 8 | 8 | 6 | 0 | 8 | 0
148 | Energypac Power Venture Thakurgaon Ltd. |  | HFO | IPP | 115 | 115 | 115 | 36 | 95 | 35 | 75 | 40 |  | Fuel shortage
149 | Intraco Solar 30 MW |  | Solar | IPP | 1*30 | 30 | 30 | 30 | 0 | 30 | 0
150 | Teesta Solar Limited |  | Solar | BPCL | 16*12.5 | 200 | 200 | 177 | 0 | 130 | 0
| Rangpur Area Total |  |  |  |  | 1030 | 950 | 449 | 351 | 443 | 331 | 222 | 159
| Total |  |  |  |  | 26844 | 25809 | 10399 | 12653 | 13851.6 | 15514 | 5226 | 3173
A. |  | 2024-04-13 | (Yesterday) |  |  |  |  | Saturday
1 | Highest Generation : |  |  | 12653 | MW at | 21:00 | hrs | 11 Evening Peak Hour : | [5 empty] | 21:00 | hrs.
2 | Minimum Generation : |  |  | 9604 | MW at | 6:00 | hrs | 12 Max. Demand (Generation end) at evening peak hour : | [5 empty] | 12700 | MW
3 | Day peak Generation : |  |  | 10399 | MW at | 12:00 | hrs | 13 Max. Demand (Substation end) at evening peak hour : | [5 empty] | 12059.66 | MW
4 | Evening peak Generation : |  |  | 12653 | MW at | 21:00 | hrs | 14 Load Shed (Substation end) at evening peak hour : | [5 empty] | 45 | MW
5 | Total Energy Generation : |  | 263.5858 | MKWHr | By Solar | 3.4099 | MKWHr
| By Gas : | 139.717 | MKWHr |  | By Oil: | 19.9694 | MKWHr | 15. Area wise Demand (S/S end), Supply (S/S end) & | [5 empty] | 16. Hourly Load Shed during
| By Coal : | 77.1017 | MKWHr |  | By Hydro: | 0.724 | MKWHr | Load Shed (S/S end) at Evening peak hour in MW : | [5 empty] | Evening Peak hours :
[5 empty] | By Wind: | 0.31152 | MKWHr | Area | Demand | Supply |  | Loadshed |  | Time |  | Loadshed
6 | Generation Shortfall : |  | For Fuel Limitation = |  |  | 5226 | MW | Dhaka | 3161.46 | 3161.46 |  | 0 |  | 18:00 |  | 0
|  |  | For Plants S/D or M/C prob = |  |  | 3173 | MW | Chittagong | 1296.6 | 1296.6 |  | 0 |  | 19:00 |  | 0
|  |  | Total = |  |  | 8399 | MW | Khulna | 1617.4 | 1617.4 |  | 0 |  | 19:30 |  | 49.66
7 | Total Gas Supplied : |  |  | 1098.43 | MMCFD |  |  | Rajshahi | 1526.2 | 1526.2 |  | 0 |  | 20:00 |  | 54.435
8 | Fuel Cost : | i) Gas : | Taka | 414408300.102 | ii) Oil : | Taka | 365472922.57 | Comilla | 1370 | 1360 |  | 10 |  | 21:00 |  | 44.885
|  | iii) Coal : | Taka | 513689499.38 | Total | Taka | 1293570722.052 | Mymensingh | 1172 | 1137 |  | 35 |  | 22:00 |  | 0
9 | Power flow through E-W Interconnectors : |  |  |  | i) Energy | 0 | MKWHr. | Sylhet | 541 | 541 |  | 0 |  | 23:00 |  | 92
| ii) During Peak Demand : |  |  | 640 | MW (W to E) at | 21:00 | hrs | Barisal | 449 | 449 |  | 0 |  | 24:00 |  | 109.825
| iii) Maximum : |  |  | 128 | MW at | 8:00 | hrs | Rangpur | 926 | 926 |  | 0
10 | Maximum Temperature in Dhaka was |  |  |  | 37.6°C |  |  | Total | 12059.66 | 12014.66 |  | 45
B. |  | 2024-04-14 | (Today) |  |  |  | Sunday |  |  | Probable max. temperature in Dhaka |  |  | 36.9°C
Forecast
1 | Maximum Demand* Evening (Generation end) |  |  |  | 12800 | MW |  | 6 Total Load Shed forecast (Substation end) : |  |  |  |  | 0 | MW
2 | Maximum Generation (Generation end) |  |  |  | 15514 | MW |  | 7 Area wise Load Shed forecast (Substation end) :
3 | Maximum Demand* Day (Generation end) |  |  |  | 10800 | MW
4 | Reserve(Generation end) |  |  |  | 2714 | MW |  | Dhaka | Chittagong | Khulna | Rajshahi | Comilla | Mymensingh | Sylhet | Barisal | Rangpur
5 | Total Energy Generation |  |  |  | 266.6481 | MKWHr |  | MW | MW | MW | MW | MW | MW | MW | MW | MW
6 | Actual Minimum Generation up to 8:00 hrs. |  |  |  | 10002 | MW at | 6:00 | 0 | 0 | 0 | 0 | 0 | 0 | 0 | 0 | 0
* Import Through HVDC C/B Interconnector : |  |  |  |  | i) Energy | 20.224 | MKWHr. | ii) HVDC Flow at Peak Time |  | 787 | MW at | 21:00 | hrs.
* Import Through Comilla C/B Interconnector : |  |  |  |  | i) Energy | 2.1283 | MKWHr. | iii) Maximum HVDC Flow : |  | 930 | MW at | 17:00 | hrs.
*Cost for HVDC, Tripura & Solar energy is not usually included in the total fuel cost.
Water Level of Kaptai Lake at 06:00 hr (ft): |  |  |  |  | (a) Yesterday : | 77.59 |  | (b) Today: | 77.47 |  | (c) Rule Curve: |  | 85.4
|  |  |  | Sub Divisional Engineer | [6 empty] | Executive Engineer
|  |  |  | Network Operation Division | [6 empty] | Network Operation Division

## YesterdayGen
2024-04-13 | [21 empty] | BR
Plant Name | Ghorasal TPP (Unit-1&2) | Ghorasal Repowered CCPP:Unit-3 (GT | Ghorasal Repowered CCPP Unit-4 | Ghorasal TPP Unit-5 | Ghorasal 365 MW CCPP Unit-7 | Ghorashal 108 MW PP (Regent) | Ghorashal 78.5 MW PP(MAX) | Haripur 412 MW CCPP | Haripur 360 MW CCPP(HPL) | Plant Removed | Haripur GTPP | Meghnaghat 450 MW CCPP(MPL) | Meghnaghat CCPP(Summit) | Meghnaghat 100 MW(IEL) | Madanganj 102 PP(Summit) | Madanganj-55 MW PP(Summit) | Siddhirganj 335 MW CCPP | 210 MW Siddhirgonj TPP | Siddhirgonj 2*120 MW GTPP | Siddhirganj 100 PP(Dutch Bangla) | Gagnagar 102 MW PP (Digital Power) | Kodda 150 MW PP | Keraniganj 100 MW PP (Powerpac) | Bosila 108 MW PP(CLC) | Pagla (DPA ) | Katpotti 52 MW PP (Sinha) | Kamalaghat 54 MW PP(Banco Energy) | Manikganj 55 MW PP (Northern) | Nababganj 55 MW PP (Southern power ) | Narshingdi 22 MW PP (Doreen) | Summit Ashulia | Summit Madhabdi | Maona 33 MW PP(Summit) | Rupganj 33 MW PP(Summit) | Gazipur 52 MW PP | Tongi 80 MW GTPP | Karnaphuli Hydro PP Unit-1, 2 & 3 | Karnaphuli Hydro PP Unit-4 & 5 | Chattogram TPP-1 | Chattogram TPP-2 | Raozan 25 MW PP | Sikalbaha 225MW CCPP (Gas) | Sikalbaha 225MW CCPP(Oil) | Sikalbaha 150MW GTPP | Sikalbaha 150MW GTPP(Oil) | Plant Removed | Tangail Palli Power Gen 22 MW | Hathazari 100 MW peaking PP | Dohazari -Kalaish 100 MW Peaking | Juldah 100 MW Unit-1 (Acorn) | Chattogram 108 MW PP (ECPV) | Patenga 50MW PP (Baraka) | Barabkunda 22 MW PP (Regent) | Malancha, Ctg. EPZ (United) | Ashuganj TPP Unit- 3 | Ashuganj TPP Unit- 4 | Ashuganj TPP Unit- 5 | Ashuganj 450 MW CCPP(North) | Ashuganj 450 MW CCPP(South) | Ashuganj 225 MW CCPP | Ashuganj 195 MW PP (APSCL-United) | Chandpur 150 MW CCPP | Ashuganj 50 MW PP | Ashuganj 55 MW PP (Precision) | Ashuganj 53MW PP (United) | Ashuganj 51 MW PP (Midland) | B.Baria (Aggreko) 85MW | Titas 50 MW Peaking PP | Jangalia 52 MW PP (Lakdanavi) | Feni 22 MW PP (Doreen) | Feni 11 MW PP (Doreen) | Jangalia 33 MW PP (Summit) | Cumilla 25 MW PP (Summit) | Impoprt (Tripura) | RPCL 210MW CCPP | Jamalpur 95 MW PP(Powerpac) | Tangail 22 MW PP (Doreen) | Sarishabari 3 MW Solar Plant | Fenchugonj CCPP Phase-1 | Fenchugonj CCPP Phase-2 | Fenchugonj 51 MW PP (Barakatullah) | Fenchuganj 44 MW (Energyprima) | Kushiara 163 MW CCPP (KP) | Shajibazar 330 MW CCPP | Shahjibazar GTPP Unit- 8 & 9 | Shahjibazar 86 MW PP (Shahjibazar) | Shahjibazar 50MW PP (EPL) | Sylhet 225 MW CCPP | Sylhet 20 MW GTPP | Sylhet 50 MW PP (EPL) | Sylhet 10MW PP (Desh) | Bibiana-II 341 MW CCPP (Summit) | Shahjahanulla 25 MW PP | Hobiganj 11 MW PP Cofidence-E | Daudkandi 200 MW PP (B.Trac) | Kodda 300 MW PP Unit-2 (Summit) | Keranigonj 300 MW PP (APR) | Bramhangoan 100 MW PP (Aggreko) | Mymensingh 200 MW PP (United) | Aurahati 100MW PP (Aggreko) | Kodda 149 MW PP Unit-1 (Summit) | Teknaf 20MW PP (Solartech) | Juldah 100 MW PP Unit-3 (Acorn) | Chandpur 200 MW (Desh energy) | Ashuganj 150 MW PP (Midland) | Bibiyana-III 400 MW CCPP | Jamalpur 115 MW PP (United) | Gazipur 100 MW PP | Sikalbaha 105 MW PP (Baraka Sikalbaha) | Kaptai 7 MW Solar PP | Anwara 300 MW PP (United) | Jodiac Power | Karnaphuli Power Ltd. | Feni Lanka Power | Chowmuhani 113 MW | Juldah unit-2 (Acorn) | Bibiyana South 400 MW | Meghnaghat 104 MW PP (OPCL) | Sutiakhali 50 MW Solar PP | Manikgonj 162MW PP(MPGL) | Anlima Energy Ltd. | Shahjibazar 100 MW GTPP | Bhairob 54.5 MW | Spectra Solar Plant Ltd. | Chandpur 115(Doreen) | Kanchan Purbachal Power Generation Ltd. | Ashuganj 420 MW CCPP(East) | Mirsharai 150 MW (Oil) | Mirsharai 150 MW (Gas) | SS Power I | Cox's Bazar Wind | Matarbari 2*600 MW (CPGCL) | Meghnaghat Unique power | Summit Meghanghat-2 589 MW(Gas) | Sonagazi 75 MW Solar Plant | EasternBlank | Bheramara (HVDC ) | Bheramara GTPP Unit-3 | Bheramara 410 MW CCPP | Khulna 115 MW PP (KPCL-1 & 3) | Khulna 115 PP MW (KPCL-2) | Khulna 225 MW CCPP | Khulna 60MW | Khulna (Aggreeco) 55MW | Faridpur 50 MW Peaking PP | Gopalganj 100 MW Peaking PP | Noapara 40 MW PP (Khanjahan Ali) | Bhola 225 MW CCPP | Bhola 33 MW PP (Venture) | Barisal 110 MW PP (Summit ) | Barisal GT PP Unit-1& 2 | Baghabari 100 MW GTPP | Baghabari 71 MW GTPP | Baghabari 50 MW Peaking PP | Bera 70 MW Peaking PP | Chapainawabganj 100 MW Peaking PP | Amnura 50 MW PP(Sinha) | Katakhali 50 MW PP (Northern) | Katakhali 50 MW Peaking PP | Natore 52 MW PP (Rajlanka) | Santahar 50 MW Peaking PP | Bogra 22 MW PP (GBB) | Bogura 20 MW PP (Energyprima) | Ullapara 11 MW PP (Summit) | Barapukuria TPP Unit-1 | Barapukuria TPP Unit-2 | Barapukuria 275 MW TPP Unit-3 | Rangpur 20 MW GTPP | Saidpur 20 MW GTPP | Sirajgonj 225MW CCPP Unit-1 (Gas) | Sirajgonj 225MW CCPP Unit-1(Oil) | Sirajgonj 225 MW CCPP Unit-2 (Gas) | Sirajgonj 225 MW CCPP Unit-2 (Oil) | Bhola 95 MW PP (Aggreko) | Noapara 100 MW PP (Bangla Trac) | Sirajgonj 225MW CCPP Unit-3 (Gas) | Sirajgonj 225MW CCPP Unit-3 (Oil) | Sirajgonj 400 MW CCPP Unit-4 | Rupsha 105 MW PP (Orion rupsha) | Baghabari 200 MW PP (Paramount) | Bagura 113 MW PP (Confidence)-2 | Madhumati 100 MW PP | Rangpur 113 MW PP (Confidence) | Sirajgonj 400MW CCPP Unit-4 (Oil) | Sympa Solar Power 8MW | Confidence Power Bogura Unit-1 113 MW | Payra 1320 MW | Bhola Nutan Biddut BD LTD (GAS) | Bhola Nutan Biddut BD LTD (OIL) | United Payra Power Ltd. | Sirajgonj 6.55 MW Solar | Mongla Orion 100 MW Solar PP | Energypac Power Venture Thakurgaon Ltd. | Khulna 330 MW CCPP (OIL) | Khulna 330 MW CCPP (GAS) | Rampal 1320 MW (BIFPCL) | Intraco Solar 30 MW | Barisal 307 MW | Adani Power Jharkhanda Ltd | Teesta Solar Limited | Kulna 225 MW CCPP (GAS) | WesternBlank | Eastern Grid Total | Western Grid Total | Total (MW) | Gas (Public) | HVDC | Gas (Private) | HSD (Private) | HFO (Private) | Coal | Hydro | HSD (Public) | HFO (Public) | Tripura | Solar | Wind | Shortage | Water Level
1:00 | 0 | 0 | 220 | 180 | 0 | 70 | 0 | 320 | 0 |  | 0 | 450 | 294 | 0 | 0 | 0 | 330 | 0 | 210 | 0 | 0 | 16 | 0 | 0 | 0 | 0 | 0 | 0 | 0 | 0 | 12 | 12 | 16 | 8 | 0 | 0 | 0 | 30 | 122 | 0 | 0 | 213 | 0 | 0 | 0 |  | 24 | 40 | 51 | 0 | 0 | 0 | 5 | 42 | 0 | 0 | 0 | 280 | 250 | 220 | 184 | 0 | 33 | 20 | 0 | 51 | 0 | 0 | 41 | 0 | 10 | 25 | 17 | 98 | 201 | 0 | 0 | 0 | 41 | 30 | 50 | 47 | 112 | 0 | 57 | 0 | 0 | 209 | 17 | 0 | 0 | 0 | 24 | 0 | 0 | 0 | 0 | 0 | 58 | 0 | 42 | 0 | 0 | 114 | 0 | 0 | 50 | 0 | 0 | 0 | 0 | 0 | 0 | 114 | 28 | 10 | 0 | 0 | 0 | 0 | 17 | 0 | 17 | 0 | 36 | 0 | 230 | 0 | 0 | 413 | 22 | 425 | 370 | 596 | 0 |  | 926 | 0 | 0 | 0 | 0 | 0 | 0 | 0 | 0 | 0 | 0 | 65 | 10 | 0 | 0 | 0 | 60 | 0 | 0 | 0 | 0 | 0 | 0 | 0 | 0 | 0 | 0 | 8 | 0 | 0 | 200 | 0 | 0 | 141 | 0 | 0 | 0 | 0 | 0 | 0 | 0 | 320 | 0 | 0 | 0 | 0 | 35 | 0 | 0 | 0 | 1020 | 220 | 0 | 0 | 0 | 0 | 0 | 0 | 0 | 0 | 0 | 164 | 809 | 0 | 0 |  | 7224 | 3978 | 11202 | 3566 | 926 | 2836 | 0 | 586 | 3031 | 30 | 0 | 107 | 98 | 0 | 22 | 60.165 | 77.61
2:00 | 0 | 0 | 170 | 180 | 0 | 71 | 0 | 320 | 0 |  | 0 | 450 | 287 | 0 | 0 | 0 | 328 | 0 | 161 | 0 | 0 | 0 | 0 | 0 | 0 | 0 | 0 | 0 | 0 | 0 | 12 | 12 | 16 | 8 | 0 | 0 | 0 | 30 | 123 | 0 | 0 | 213 | 0 | 0 | 0 |  | 24 | 32 | 51 | 0 | 0 | 0 | 5 | 42 | 0 | 0 | 0 | 280 | 250 | 220 | 184 | 0 | 33 | 20 | 0 | 51 | 0 | 0 | 52 | 0 | 10 | 25 | 17 | 96 | 203 | 0 | 0 | 0 | 41 | 30 | 50 | 47 | 112 | 0 | 57 | 0 | 0 | 209 | 17 | 0 | 0 | 0 | 24 | 0 | 0 | 0 | 0 | 0 | 58 | 0 | 0 | 0 | 0 | 51 | 0 | 0 | 50 | 0 | 0 | 0 | 0 | 0 | 0 | 114 | 28 | 0 | 0 | 0 | 0 | 0 | 0 | 0 | 17 | 0 | 36 | 0 | 230 | 0 | 0 | 420 | 43 | 428 | 368 | 600 | 0 |  | 926 | 0 | 0 | 0 | 0 | 0 | 0 | 0 | 0 | 0 | 0 | 63 | 10 | 0 | 0 | 0 | 60 | 0 | 0 | 0 | 0 | 0 | 0 | 0 | 0 | 0 | 0 | 8 | 0 | 0 | 200 | 0 | 0 | 141 | 0 | 0 | 0 | 0 | 0 | 0 | 0 | 303 | 0 | 0 | 0 | 0 | 0 | 0 | 0 | 0 | 960 | 220 | 0 | 0 | 0 | 0 | 0 | 0 | 0 | 0 | 0 | 150 | 819 | 0 | 0 |  | 7006 | 3860 | 10866 | 3466 | 926 | 2815 | 0 | 430 | 2977 | 30 | 0 | 83 | 96 | 0 | 43 | 42.02 | 77.61
3:00 | 0 | 0 | 150 | 180 | 0 | 71 | 0 | 319 | 0 |  | 0 | 450 | 286 | 0 | 0 | 0 | 330 | 0 | 123 | 0 | 0 | 0 | 0 | 0 | 0 | 0 | 0 | 0 | 0 | 0 | 12 | 12 | 16 | 8 | 0 | 0 | 0 | 30 | 120 | 0 | 0 | 213 | 0 | 0 | 0 |  | 24 | 32 | 51 | 0 | 0 | 0 | 5 | 42 | 0 | 0 | 0 | 280 | 250 | 220 | 187 | 0 | 33 | 20 | 0 | 51 | 0 | 0 | 52 | 0 | 10 | 25 | 17 | 92 | 203 | 0 | 0 | 0 | 41 | 30 | 50 | 47 | 112 | 0 | 57 | 0 | 0 | 209 | 17 | 0 | 0 | 0 | 24 | 0 | 0 | 0 | 0 | 0 | 58 | 0 | 0 | 0 | 0 | 24 | 0 | 0 | 50 | 0 | 0 | 0 | 0 | 0 | 0 | 114 | 29 | 0 | 0 | 0 | 0 | 0 | 0 | 0 | 17 | 0 | 36 | 0 | 230 | 0 | 0 | 509 | 24 | 430 | 370 | 600 | 0 |  | 926 | 0 | 0 | 0 | 0 | 0 | 0 | 0 | 0 | 0 | 0 | 65 | 0 | 0 | 0 | 0 | 60 | 0 | 0 | 0 | 0 | 0 | 0 | 0 | 0 | 0 | 0 | 8 | 0 | 0 | 200 | 0 | 0 | 141 | 0 | 0 | 0 | 0 | 0 | 0 | 0 | 312 | 0 | 0 | 0 | 0 | 0 | 0 | 0 | 0 | 760 | 220 | 0 | 0 | 0 | 0 | 0 | 0 | 0 | 0 | 0 | 150 | 818 | 0 | 0 |  | 6992 | 3660 | 10652 | 3408 | 926 | 2818 | 0 | 404 | 2867 | 30 | 0 | 83 | 92 | 0 | 24 | 55.39 | 77.6
4:00 | 0 | 0 | 130 | 180 | 0 | 12 | 0 | 311 | 0 |  | 0 | 400 | 283 | 0 | 0 | 0 | 330 | 0 | 80 | 0 | 0 | 0 | 0 | 0 | 0 | 0 | 0 | 0 | 0 | 0 | 12 | 12 | 16 | 8 | 0 | 0 | 0 | 30 | 120 | 0 | 0 | 213 | 0 | 0 | 0 |  | 24 | 32 | 51 | 0 | 0 | 0 | 5 | 42 | 0 | 0 | 0 | 280 | 250 | 190 | 187 | 0 | 30 | 20 | 0 | 10 | 0 | 0 | 52 | 0 | 10 | 25 | 17 | 90 | 203 | 0 | 0 | 0 | 41 | 30 | 50 | 47 | 112 | 0 | 57 | 0 | 0 | 210 | 17 | 0 | 0 | 0 | 23 | 0 | 0 | 0 | 0 | 0 | 58 | 0 | 0 | 0 | 0 | 17 | 0 | 0 | 49 | 0 | 0 | 0 | 0 | 0 | 0 | 114 | 29 | 0 | 0 | 0 | 0 | 0 | 0 | 0 | 17 | 0 | 35 | 0 | 230 | 0 | 0 | 486 | 11 | 429 | 370 | 598 | 0 |  | 925 | 0 | 0 | 0 | 0 | 0 | 0 | 0 | 0 | 0 | 0 | 65 | 0 | 0 | 0 | 0 | 60 | 0 | 0 | 0 | 0 | 0 | 0 | 0 | 0 | 0 | 0 | 8 | 0 | 0 | 200 | 0 | 0 | 142 | 0 | 0 | 0 | 0 | 0 | 0 | 0 | 320 | 0 | 0 | 0 | 0 | 0 | 0 | 0 | 0 | 740 | 220 | 0 | 0 | 0 | 0 | 0 | 0 | 0 | 0 | 0 | 150 | 821 | 0 | 0 |  | 6685 | 3651 | 10336 | 3305 | 925 | 2671 | 0 | 395 | 2826 | 30 | 0 | 83 | 90 | 0 | 11 | 51.57 | 77.6
5:00 | 0 | 0 | 130 | 180 | 0 | 12 | 0 | 311 | 0 |  | 0 | 400 | 290 | 0 | 0 | 0 | 335 | 0 | 80 | 0 | 0 | 0 | 0 | 0 | 0 | 0 | 0 | 0 | 0 | 0 | 12 | 12 | 16 | 8 | 0 | 0 | 0 | 30 | 121 | 0 | 0 | 213 | 0 | 0 | 0 |  | 12 | 32 | 51 | 0 | 0 | 0 | 5 | 42 | 0 | 0 | 0 | 280 | 250 | 195 | 187 | 0 | 30 | 17 | 0 | 10 | 0 | 0 | 52 | 0 | 10 | 25 | 17 | 88 | 203 | 0 | 0 | 0 | 41 | 30 | 50 | 47 | 112 | 0 | 58 | 0 | 0 | 213 | 17 | 0 | 0 | 0 | 23 | 0 | 0 | 0 | 0 | 0 | 58 | 0 | 0 | 0 | 0 | 17 | 0 | 0 | 49 | 0 | 0 | 0 | 0 | 0 | 0 | 114 | 29 | 0 | 0 | 0 | 0 | 0 | 0 | 0 | 17 | 0 | 36 | 0 | 230 | 0 | 0 | 440 | 12 | 427 | 300 | 595 | 0 |  | 756 | 0 | 0 | 0 | 0 | 0 | 0 | 0 | 0 | 0 | 0 | 65 | 0 | 0 | 0 | 0 | 60 | 0 | 0 | 0 | 0 | 0 | 0 | 0 | 0 | 0 | 0 | 8 | 0 | 0 | 200 | 0 | 0 | 144 | 0 | 0 | 0 | 0 | 0 | 0 | 0 | 348 | 0 | 0 | 0 | 0 | 0 | 0 | 0 | 0 | 760 | 220 | 0 | 0 | 0 | 0 | 0 | 0 | 0 | 0 | 0 | 150 | 823 | 0 | 0 |  | 6571 | 3534 | 10105 | 3322 | 756 | 2630 | 0 | 384 | 2800 | 30 | 0 | 83 | 88 | 0 | 12 | 38.2 | 77.59
6:00 | 0 | 0 | 130 | 180 | 0 | 12 | 0 | 311 | 0 |  | 0 | 400 | 284 | 0 | 0 | 0 | 335 | 0 | 81 | 0 | 0 | 0 | 0 | 0 | 0 | 0 | 0 | 0 | 0 | 0 | 12 | 12 | 16 | 8 | 0 | 0 | 0 | 30 | 120 | 0 | 0 | 213 | 0 | 0 | 0 |  | 0 | 32 | 51 | 0 | 0 | 0 | 0 | 42 | 0 | 0 | 0 | 280 | 250 | 190 | 187 | 0 | 30 | 10 | 0 | 10 | 0 | 0 | 52 | 0 | 10 | 25 | 17 | 80 | 203 | 0 | 0 | 0 | 41 | 30 | 50 | 47 | 112 | 0 | 58 | 0 | 0 | 210 | 17 | 0 | 0 | 0 | 23 | 0 | 0 | 0 | 0 | 0 | 58 | 0 | 0 | 0 | 0 | 17 | 0 | 0 | 50 | 0 | 0 | 0 | 0 | 0 | 0 | 114 | 0 | 0 | 0 | 0 | 1 | 0 | 0 | 0 | 17 | 0 | 36 | 0 | 230 | 0 | 0 | 405 | 10 | 427 | 200 | 400 | 2 |  | 757 | 0 | 0 | 0 | 0 | 0 | 0 | 0 | 0 | 0 | 0 | 65 | 0 | 0 | 0 | 0 | 60 | 0 | 0 | 0 | 0 | 0 | 0 | 0 | 0 | 0 | 0 | 8 | 0 | 0 | 200 | 0 | 0 | 143 | 0 | 0 | 0 | 0 | 0 | 0 | 0 | 347 | 0 | 0 | 0 | 0 | 0 | 0 | 0 | 0 | 660 | 220 | 0 | 0 | 0 | 1 | 0 | 0 | 0 | 0 | 0 | 150 | 822 | 3 | 0 |  | 6168 | 3436 | 9604 | 3308 | 757 | 2321 | 0 | 344 | 2664 | 30 | 0 | 83 | 80 | 7 | 10 | 34.38 | 77.59
7:00 | 0 | 0 | 130 | 180 | 0 | 12 | 0 | 311 | 0 |  | 0 | 400 | 292 | 0 | 0 | 0 | 333 | 0 | 81 | 0 | 0 | 0 | 0 | 0 | 0 | 0 | 0 | 0 | 0 | 0 | 12 | 12 | 16 | 8 | 0 | 0 | 0 | 30 | 120 | 0 | 0 | 213 | 0 | 0 | 0 |  | 0 | 32 | 51 | 0 | 0 | 0 | 5 | 42 | 0 | 0 | 0 | 280 | 250 | 194 | 187 | 0 | 29 | 10 | 0 | 10 | 0 | 0 | 52 | 0 | 10 | 25 | 17 | 74 | 203 | 0 | 0 | 0 | 41 | 30 | 50 | 47 | 112 | 0 | 62 | 0 | 0 | 210 | 17 | 0 | 0 | 0 | 23 | 0 | 0 | 0 | 0 | 0 | 58 | 0 | 0 | 4 | 0 | 0 | 0 | 0 | 50 | 0 | 0 | 1 | 0 | 0 | 0 | 114 | 0 | 0 | 0 | 0 | 8 | 0 | 0 | 0 | 17 | 4 | 36 | 0 | 230 | 0 | 0 | 392 | 6 | 429 | 170 | 400 | 9 |  | 756 | 0 | 0 | 0 | 0 | 0 | 0 | 0 | 0 | 0 | 0 | 65 | 0 | 0 | 0 | 0 | 60 | 0 | 0 | 0 | 0 | 0 | 0 | 0 | 0 | 0 | 0 | 8 | 0 | 0 | 200 | 0 | 0 | 143 | 0 | 0 | 0 | 0 | 0 | 0 | 0 | 349 | 0 | 0 | 0 | 0 | 0 | 0 | 0 | 0 | 660 | 220 | 0 | 0 | 0 | 10 | 0 | 0 | 0 | 0 | 5 | 150 | 821 | 29 | 0 |  | 6141 | 3476 | 9617 | 3318 | 756 | 2301 | 0 | 327 | 2652 | 30 | 0 | 83 | 74 | 70 | 6 | 0 | 77.58
8:00 | 0 | 0 | 130 | 180 | 0 | 12 | 0 | 311 | 0 |  | 0 | 400 | 285 | 0 | 0 | 0 | 331 | 0 | 77 | 0 | 0 | 16 | 0 | 0 | 0 | 0 | 0 | 0 | 0 | 0 | 12 | 12 | 16 | 8 | 0 | 0 | 0 | 30 | 120 | 0 | 0 | 213 | 0 | 0 | 0 |  | 0 | 32 | 51 | 0 | 0 | 0 | 5 | 42 | 0 | 0 | 0 | 280 | 250 | 190 | 189 | 0 | 27 | 10 | 0 | 10 | 0 | 0 | 28 | 0 | 10 | 25 | 17 | 74 | 202 | 0 | 0 | 1 | 41 | 30 | 50 | 47 | 112 | 0 | 63 | 0 | 0 | 211 | 17 | 0 | 0 | 0 | 23 | 0 | 0 | 0 | 0 | 0 | 58 | 0 | 0 | 8 | 0 | 0 | 0 | 0 | 50 | 0 | 0 | 3 | 0 | 0 | 0 | 114 | 0 | 0 | 0 | 0 | 20 | 0 | 0 | 0 | 17 | 12 | 36 | 0 | 230 | 0 | 0 | 524 | 10 | 430 | 169 | 400 | 25 |  | 757 | 0 | 0 | 0 | 0 | 0 | 0 | 0 | 0 | 0 | 0 | 65 | 0 | 0 | 0 | 0 | 60 | 0 | 0 | 0 | 0 | 0 | 0 | 0 | 0 | 0 | 0 | 8 | 0 | 0 | 200 | 0 | 0 | 143 | 0 | 0 | 0 | 0 | 0 | 0 | 0 | 297 | 0 | 0 | 0 | 0 | 34 | 0 | 2 | 0 | 650 | 220 | 0 | 0 | 1 | 40 | 10 | 0 | 0 | 0 | 12 | 150 | 817 | 72 | 0 |  | 6296 | 3538 | 9834 | 3307 | 757 | 2243 | 0 | 347 | 2771 | 30 | 0 | 99 | 74 | 196 | 10 | 34.38 | 77.58
9:00 | 0 | 0 | 130 | 180 | 0 | 12 | 0 | 298 | 0 |  | 0 | 340 | 310 | 0 | 0 | 0 | 325 | 0 | 83 | 0 | 0 | 16 | 0 | 0 | 0 | 0 | 0 | 0 | 0 | 0 | 12 | 12 | 16 | 8 | 0 | 0 | 0 | 30 | 120 | 0 | 0 | 214 | 0 | 0 | 0 |  | 0 | 32 | 36 | 0 | 0 | 0 | 5 | 42 | 0 | 0 | 0 | 320 | 250 | 213 | 189 | 0 | 27 | 10 | 0 | 10 | 0 | 0 | 25 | 0 | 0 | 25 | 17 | 72 | 198 | 0 | 0 | 1 | 41 | 30 | 50 | 47 | 80 | 0 | 40 | 0 | 0 | 208 | 18 | 0 | 0 | 0 | 23 | 0 | 0 | 0 | 0 | 0 | 58 | 0 | 10 | 13 | 0 | 0 | 0 | 0 | 49 | 0 | 0 | 4 | 0 | 0 | 0 | 114 | 0 | 0 | 0 | 0 | 32 | 0 | 0 | 0 | 17 | 19 | 36 | 0 | 230 | 0 | 0 | 533 | 11 | 430 | 120 | 200 | 51 |  | 926 | 0 | 0 | 0 | 0 | 0 | 0 | 0 | 0 | 0 | 0 | 65 | 0 | 0 | 0 | 0 | 60 | 0 | 0 | 0 | 0 | 0 | 0 | 0 | 0 | 0 | 0 | 8 | 0 | 0 | 200 | 0 | 0 | 142 | 0 | 0 | 0 | 0 | 0 | 0 | 0 | 349 | 0 | 0 | 0 | 0 | 34 | 0 | 3 | 0 | 560 | 180 | 0 | 0 | 2 | 61 | 35 | 0 | 0 | 0 | 20 | 150 | 818 | 115 | 0 |  | 6042 | 3728 | 9770 | 3318 | 926 | 1939 | 0 | 378 | 2691 | 30 | 0 | 84 | 72 | 321 | 11 | 28.65 | 77.57
10:00 | 0 | 0 | 130 | 180 | 0 | 12 | 0 | 291 | 0 |  | 0 | 400 | 310 | 0 | 0 | 0 | 320 | 0 | 80 | 0 | 0 | 16 | 0 | 0 | 0 | 0 | 0 | 0 | 0 | 0 | 12 | 12 | 16 | 8 | 0 | 0 | 0 | 30 | 122 | 0 | 0 | 213 | 0 | 0 | 0 |  | 4 | 32 | 51 | 0 | 0 | 0 | 5 | 42 | 0 | 0 | 0 | 315 | 270 | 212 | 187 | 0 | 29 | 10 | 0 | 10 | 0 | 0 | 30 | 0 | 10 | 25 | 17 | 74 | 193 | 0 | 0 | 2 | 41 | 30 | 50 | 47 | 80 | 0 | 40 | 0 | 0 | 205 | 15 | 0 | 0 | 0 | 23 | 0 | 0 | 0 | 0 | 0 | 58 | 0 | 17 | 16 | 0 | 0 | 0 | 0 | 68 | 0 | 0 | 4 | 0 | 0 | 0 | 88 | 0 | 0 | 0 | 0 | 41 | 0 | 0 | 0 | 17 | 23 | 36 | 0 | 270 | 0 | 0 | 320 | 8 | 490 | 90 | 200 | 60 |  | 926 | 0 | 0 | 0 | 0 | 0 | 0 | 0 | 0 | 0 | 0 | 65 | 0 | 0 | 0 | 0 | 55 | 0 | 0 | 0 | 0 | 0 | 0 | 0 | 0 | 0 | 0 | 8 | 0 | 0 | 200 | 0 | 0 | 162 | 0 | 0 | 0 | 0 | 0 | 0 | 0 | 351 | 0 | 0 | 0 | 0 | 6 | 0 | 5 | 0 | 560 | 180 | 0 | 0 | 4 | 79 | 36 | 0 | 0 | 0 | 27 | 150 | 828 | 148 | 0 |  | 6007 | 3790 | 9797 | 3374 | 926 | 1969 | 0 | 360 | 2548 | 30 | 0 | 99 | 74 | 409 | 8 | 0 | 77.57
11:00 | 0 | 0 | 130 | 180 | 0 | 12 | 0 | 307 | 0 |  | 0 | 400 | 305 | 0 | 0 | 0 | 317 | 0 | 80 | 0 | 0 | 16 | 0 | 0 | 0 | 0 | 0 | 0 | 0 | 0 | 12 | 12 | 16 | 8 | 0 | 0 | 0 | 30 | 120 | 0 | 0 | 210 | 0 | 0 | 0 |  | 9 | 32 | 34 | 0 | 0 | 0 | 5 | 42 | 0 | 0 | 0 | 315 | 270 | 204 | 158 | 0 | 29 | 10 | 0 | 10 | 0 | 0 | 34 | 0 | 10 | 25 | 17 | 78 | 192 | 0 | 0 | 2 | 39 | 28 | 50 | 47 | 112 | 0 | 57 | 0 | 0 | 202 | 15 | 0 | 0 | 0 | 23 | 0 | 0 | 0 | 0 | 0 | 58 | 0 | 17 | 18 | 0 | 0 | 0 | 0 | 69 | 0 | 0 | 3 | 0 | 0 | 0 | 34 | 18 | 0 | 0 | 0 | 47 | 0 | 0 | 0 | 17 | 28 | 36 | 0 | 270 | 0 | 0 | 330 | 8 | 492 | 65 | 250 | 66 |  | 927 | 0 | 0 | 0 | 0 | 0 | 0 | 0 | 0 | 0 | 0 | 65 | 0 | 0 | 0 | 0 | 55 | 0 | 0 | 0 | 0 | 0 | 0 | 0 | 0 | 0 | 0 | 8 | 0 | 0 | 200 | 0 | 0 | 157 | 0 | 0 | 0 | 0 | 0 | 0 | 0 | 414 | 0 | 0 | 0 | 0 | 0 | 0 | 6 | 0 | 560 | 220 | 0 | 0 | 4 | 89 | 36 | 0 | 0 | 0 | 30 | 150 | 822 | 170 | 0 |  | 6030 | 3913 | 9943 | 3378 | 927 | 2095 | 0 | 328 | 2554 | 30 | 0 | 82 | 78 | 463 | 8 | 0 | 77.56
12:00 | 0 | 0 | 170 | 180 | 0 | 12 | 0 | 307 | 0 |  | 0 | 450 | 307 | 0 | 0 | 0 | 315 | 0 | 192 | 0 | 0 | 0 | 0 | 0 | 0 | 0 | 0 | 0 | 0 | 0 | 12 | 7 | 16 | 8 | 0 | 0 | 0 | 30 | 120 | 0 | 0 | 208 | 0 | 0 | 0 |  | 12 | 32 | 34 | 0 | 0 | 0 | 5 | 42 | 0 | 0 | 0 | 315 | 270 | 194 | 108 | 0 | 31 | 10 | 0 | 19 | 0 | 0 | 34 | 0 | 10 | 25 | 17 | 84 | 166 | 0 | 0 | 2 | 39 | 28 | 50 | 46 | 112 | 0 | 56 | 0 | 0 | 201 | 15 | 0 | 0 | 0 | 23 | 0 | 0 | 0 | 0 | 0 | 58 | 0 | 17 | 18 | 0 | 0 | 0 | 0 | 68 | 0 | 0 | 6 | 0 | 0 | 0 | 17 | 26 | 0 | 0 | 0 | 47 | 0 | 0 | 0 | 17 | 29 | 36 | 0 | 240 | 0 | 0 | 408 | 8 | 525 | 80 | 300 | 69 |  | 927 | 0 | 0 | 0 | 0 | 0 | 0 | 0 | 0 | 0 | 0 | 63 | 0 | 0 | 0 | 0 | 55 | 0 | 0 | 0 | 0 | 0 | 0 | 0 | 0 | 0 | 0 | 8 | 0 | 0 | 200 | 0 | 0 | 195 | 0 | 0 | 0 | 0 | 0 | 0 | 0 | 414 | 0 | 0 | 0 | 0 | 0 | 0 | 6 | 0 | 610 | 220 | 0 | 0 | 4 | 92 | 36 | 0 | 0 | 0 | 30 | 150 | 929 | 177 | 0 |  | 6283 | 4116 | 10399 | 3491 | 927 | 2170 | 0 | 321 | 2822 | 30 | 0 | 66 | 84 | 480 | 8 | 0 | 77.56
13:00 | 0 | 0 | 220 | 180 | 0 | 34 | 0 | 308 | 0 |  | 0 | 450 | 305 | 0 | 0 | 0 | 313 | 0 | 194 | 0 | 0 | 0 | 0 | 0 | 0 | 0 | 0 | 0 | 0 | 0 | 12 | 7 | 16 | 8 | 0 | 0 | 0 | 30 | 115 | 0 | 0 | 209 | 0 | 0 | 0 |  | 12 | 40 | 34 | 9 | 0 | 0 | 5 | 42 | 0 | 0 | 0 | 320 | 270 | 203 | 35 | 0 | 31 | 10 | 0 | 51 | 0 | 0 | 34 | 0 | 10 | 25 | 15 | 90 | 141 | 0 | 0 | 2 | 39 | 28 | 47 | 46 | 112 | 0 | 56 | 0 | 0 | 200 | 15 | 0 | 0 | 0 | 24 | 0 | 0 | 0 | 0 | 0 | 57 | 0 | 17 | 18 | 0 | 0 | 0 | 0 | 68 | 0 | 0 | 5 | 0 | 0 | 0 | 17 | 28 | 4 | 0 | 0 | 46 | 0 | 0 | 0 | 17 | 28 | 36 | 0 | 240 | 0 | 0 | 490 | 7 | 522 | 75 | 430 | 68 |  | 929 | 0 | 0 | 0 | 0 | 0 | 0 | 0 | 0 | 0 | 0 | 62 | 0 | 0 | 0 | 0 | 55 | 0 | 0 | 0 | 0 | 0 | 0 | 0 | 0 | 0 | 0 | 8 | 0 | 0 | 200 | 0 | 0 | 200 | 0 | 0 | 0 | 0 | 0 | 0 | 0 | 414 | 0 | 0 | 0 | 0 | 34 | 0 | 6 | 0 | 750 | 220 | 0 | 0 | 4 | 90 | 44 | 0 | 0 | 0 | 28 | 150 | 973 | 167 | 0 |  | 6520 | 4334 | 10854 | 3529 | 929 | 2271 | 0 | 377 | 3085 | 30 | 0 | 74 | 90 | 462 | 7 | 0 | 77.55
14:00 | 0 | 0 | 220 | 180 | 0 | 60 | 0 | 317 | 0 |  | 0 | 450 | 310 | 0 | 0 | 0 | 310 | 0 | 194 | 0 | 0 | 16 | 0 | 0 | 0 | 0 | 0 | 0 | 0 | 0 | 12 | 7 | 16 | 8 | 0 | 0 | 0 | 30 | 120 | 0 | 5 | 209 | 0 | 0 | 0 |  | 12 | 40 | 32 | 36 | 0 | 1 | 5 | 42 | 0 | 0 | 0 | 280 | 270 | 186 | 35 | 0 | 31 | 10 | 0 | 51 | 0 | 0 | 34 | 0 | 10 | 25 | 17 | 92 | 141 | 0 | 0 | 2 | 39 | 28 | 50 | 45 | 112 | 0 | 57 | 0 | 0 | 200 | 15 | 0 | 0 | 0 | 24 | 0 | 0 | 0 | 0 | 0 | 58 | 0 | 15 | 16 | 0 | 34 | 0 | 0 | 68 | 0 | 0 | 4 | 16 | 0 | 9 | 17 | 29 | 10 | 0 | 0 | 41 | 0 | 17 | 0 | 17 | 24 | 35 | 0 | 240 | 0 | 0 | 490 | 14 | 565 | 75 | 500 | 59 |  | 929 | 0 | 0 | 0 | 0 | 0 | 0 | 0 | 0 | 0 | 0 | 63 | 0 | 0 | 0 | 0 | 50 | 0 | 0 | 0 | 0 | 0 | 0 | 0 | 0 | 0 | 0 | 8 | 0 | 0 | 200 | 0 | 0 | 192 | 0 | 0 | 0 | 0 | 0 | 0 | 0 | 414 | 0 | 0 | 0 | 0 | 35 | 0 | 6 | 0 | 870 | 220 | 0 | 0 | 4 | 85 | 55 | 0 | 0 | 0 | 23 | 150 | 1005 | 154 | 0 |  | 6739 | 4463 | 11202 | 3474 | 929 | 2374 | 0 | 503 | 3280 | 30 | 0 | 88 | 92 | 418 | 14 | 27 | 77.56
15:00 | 0 | 0 | 220 | 180 | 0 | 60 | 0 | 328 | 0 |  | 0 | 450 | 308 | 0 | 0 | 0 | 310 | 0 | 194 | 0 | 0 | 15 | 0 | 0 | 0 | 0 | 0 | 0 | 0 | 0 | 12 | 7 | 16 | 8 | 0 | 0 | 0 | 30 | 117 | 0 | 8 | 209 | 0 | 0 | 0 |  | 12 | 32 | 32 | 36 | 0 | 5 | 5 | 42 | 0 | 0 | 0 | 280 | 270 | 188 | 35 | 0 | 31 | 10 | 0 | 51 | 0 | 0 | 34 | 0 | 10 | 25 | 17 | 92 | 142 | 0 | 0 | 1 | 39 | 28 | 53 | 42 | 112 | 0 | 58 | 0 | 0 | 200 | 14 | 0 | 0 | 0 | 24 | 0 | 0 | 0 | 0 | 0 | 58 | 0 | 17 | 13 | 0 | 147 | 0 | 0 | 68 | 0 | 0 | 3 | 16 | 0 | 17 | 17 | 29 | 10 | 0 | 0 | 31 | 0 | 17 | 0 | 17 | 20 | 36 | 0 | 240 | 0 | 0 | 489 | 18 | 562 | 75 | 500 | 47 |  | 929 | 0 | 0 | 0 | 0 | 0 | 0 | 0 | 0 | 0 | 0 | 63 | 0 | 0 | 0 | 0 | 50 | 0 | 0 | 0 | 0 | 0 | 0 | 0 | 0 | 0 | 0 | 8 | 0 | 0 | 200 | 0 | 0 | 178 | 0 | 0 | 0 | 0 | 0 | 0 | 0 | 414 | 0 | 0 | 0 | 0 | 35 | 0 | 5 | 0 | 880 | 220 | 0 | 0 | 3 | 69 | 55 | 0 | 0 | 0 | 17 | 150 | 1012 | 123 | 0 |  | 6839 | 4411 | 11250 | 3471 | 929 | 2372 | 0 | 634 | 3293 | 30 | 0 | 79 | 92 | 332 | 18 | 29 | 77.54
16:00 | 0 | 0 | 220 | 180 | 0 | 65 | 0 | 328 | 0 |  | 0 | 450 | 295 | 0 | 0 | 0 | 318 | 0 | 121 | 0 | 0 | 31 | 0 | 0 | 0 | 0 | 0 | 0 | 0 | 0 | 12 | 7 | 16 | 8 | 0 | 0 | 0 | 30 | 120 | 0 | 8 | 210 | 0 | 0 | 0 |  | 12 | 32 | 32 | 36 | 0 | 6 | 5 | 42 | 0 | 0 | 0 | 280 | 270 | 187 | 35 | 0 | 31 | 10 | 0 | 51 | 0 | 0 | 34 | 0 | 10 | 25 | 17 | 88 | 141 | 0 | 0 | 1 | 39 | 28 | 53 | 42 | 112 | 0 | 58 | 0 | 0 | 200 | 14 | 0 | 0 | 0 | 24 | 0 | 0 | 0 | 0 | 0 | 67 | 0 | 33 | 9 | 0 | 139 | 0 | 0 | 68 | 0 | 0 | 2 | 16 | 0 | 17 | 17 | 29 | 10 | 0 | 0 | 20 | 0 | 17 | 0 | 17 | 10 | 36 | 0 | 250 | 0 | 0 | 489 | 17 | 517 | 75 | 500 | 32 |  | 929 | 0 | 0 | 0 | 0 | 0 | 0 | 0 | 0 | 0 | 0 | 85 | 0 | 0 | 0 | 0 | 50 | 0 | 0 | 0 | 0 | 0 | 0 | 0 | 0 | 0 | 0 | 8 | 0 | 0 | 200 | 0 | 0 | 178 | 0 | 0 | 0 | 0 | 0 | 0 | 0 | 414 | 0 | 0 | 0 | 0 | 35 | 0 | 3 | 0 | 800 | 220 | 0 | 0 | 2 | 46 | 55 | 0 | 0 | 0 | 12 | 150 | 996 | 69 | 0 |  | 6721 | 4252 | 10973 | 3440 | 929 | 2364 | 0 | 652 | 3152 | 30 | 0 | 95 | 88 | 206 | 17 | 0 | 77.54
17:00 | 0 | 0 | 150 | 180 | 0 | 32 | 0 | 335 | 0 |  | 0 | 400 | 300 | 0 | 0 | 0 | 280 | 0 | 120 | 0 | 0 | 31 | 0 | 0 | 0 | 0 | 0 | 0 | 0 | 0 | 12 | 7 | 16 | 8 | 0 | 0 | 0 | 30 | 122 | 0 | 8 | 212 | 0 | 0 | 0 |  | 12 | 68 | 32 | 36 | 0 | 9 | 5 | 42 | 0 | 0 | 0 | 280 | 270 | 212 | 35 | 0 | 31 | 10 | 0 | 51 | 0 | 0 | 34 | 0 | 10 | 25 | 17 | 86 | 142 | 0 | 0 | 0 | 39 | 28 | 53 | 42 | 80 | 0 | 60 | 0 | 0 | 203 | 14 | 0 | 0 | 0 | 24 | 0 | 0 | 0 | 0 | 0 | 67 | 0 | 51 | 3 | 0 | 103 | 0 | 0 | 68 | 0 | 0 | 1 | 40 | 0 | 17 | 58 | 29 | 10 | 0 | 0 | 7 | 0 | 17 | 0 | 17 | 5 | 36 | 0 | 250 | 0 | 0 | 488 | 8 | 517 | 75 | 450 | 13 |  | 930 | 0 | 0 | 0 | 0 | 0 | 0 | 0 | 0 | 0 | 0 | 130 | 0 | 0 | 0 | 0 | 50 | 0 | 0 | 0 | 0 | 0 | 0 | 0 | 0 | 0 | 0 | 8 | 0 | 0 | 200 | 0 | 0 | 169 | 0 | 0 | 0 | 0 | 0 | 0 | 0 | 346 | 0 | 0 | 0 | 0 | 56 | 0 | 2 | 0 | 790 | 220 | 0 | 0 | 0 | 13 | 55 | 0 | 0 | 0 | 5 | 150 | 970 | 27 | 0 |  | 6523 | 4121 | 10644 | 3409 | 930 | 2136 | 0 | 723 | 3115 | 30 | 0 | 131 | 86 | 76 | 8 | 0 | 77.53
18:00 | 0 | 0 | 150 | 180 | 0 | 32 | 0 | 302 | 0 |  | 0 | 350 | 260 | 0 | 0 | 0 | 280 | 0 | 120 | 0 | 0 | 31 | 0 | 0 | 0 | 0 | 0 | 0 | 0 | 0 | 12 | 7 | 16 | 8 | 0 | 0 | 0 | 30 | 122 | 0 | 10 | 211 | 0 | 0 | 0 |  | 12 | 64 | 33 | 36 | 6 | 6 | 0 | 42 | 0 | 0 | 0 | 280 | 270 | 213 | 35 | 0 | 31 | 10 | 0 | 51 | 0 | 0 | 34 | 0 | 10 | 25 | 17 | 84 | 142 | 0 | 0 | 0 | 42 | 28 | 53 | 46 | 80 | 0 | 61 | 0 | 0 | 203 | 14 | 0 | 0 | 0 | 24 | 0 | 0 | 0 | 0 | 0 | 105 | 0 | 53 | 0 | 0 | 107 | 0 | 0 | 98 | 0 | 0 | 0 | 40 | 0 | 17 | 70 | 37 | 10 | 0 | 0 | 0 | 0 | 17 | 0 | 17 | 1 | 36 | 0 | 250 | 0 | 0 | 489 | 5 | 521 | 75 | 400 | 2 |  | 929 | 0 | 0 | 0 | 0 | 0 | 0 | 0 | 0 | 0 | 0 | 80 | 0 | 0 | 0 | 0 | 50 | 0 | 0 | 0 | 0 | 0 | 0 | 0 | 0 | 0 | 0 | 8 | 0 | 0 | 200 | 0 | 0 | 158 | 0 | 0 | 0 | 0 | 0 | 0 | 0 | 250 | 0 | 0 | 0 | 0 | 56 | 0 | 0 | 0 | 740 | 180 | 0 | 0 | 0 | 2 | 55 | 0 | 0 | 0 | 1 | 150 | 920 | 3 | 0 |  | 6423 | 3782 | 10205 | 3314 | 929 | 1864 | 0 | 822 | 3020 | 30 | 0 | 128 | 84 | 9 | 5 | 0 | 77.53
18:30 | 0 | 0 | 0 | 0 | 0 | 0 | 0 | 0 | 0 |  | 0 | 0 | 0 | 0 | 0 | 0 | 0 | 0 | 0 | 0 | 0 | 0 | 0 | 0 | 0 | 0 | 0 | 0 | 0 | 0 | 0 | 0 | 0 | 0 | 0 | 0 | 0 | 0 | 0 | 0 | 0 | 0 | 0 | 0 | 0 |  | 0 | 0 | 0 | 0 | 0 | 0 | 0 | 0 | 0 | 0 | 0 | 0 | 0 | 0 | 0 | 0 | 0 | 0 | 0 | 0 | 0 | 0 | 0 | 0 | 0 | 0 | 0 | 0 | 0 | 0 | 0 | 0 | 0 | 0 | 0 | 0 | 0 | 0 | 0 | 0 | 0 | 0 | 0 | 0 | 0 | 0 | 0 | 0 | 0 | 0 | 0 | 0 | 0 | 0 | 0 | 0 | 0 | 0 | 0 | 0 | 0 | 0 | 0 | 0 | 0 | 0 | 0 | 0 | 0 | 0 | 0 | 0 | 0 | 0 | 0 | 0 | 0 | 0 | 0 | 0 | 0 | 0 | 0 | 0 | 0 | 0 | 0 | 0 | 0 |  | 0 | 0 | 0 | 0 | 0 | 0 | 0 | 0 | 0 | 0 | 0 | 0 | 0 | 0 | 0 | 0 | 0 | 0 | 0 | 0 | 0 | 0 | 0 | 0 | 0 | 0 | 0 | 0 | 0 | 0 | 0 | 0 | 0 | 0 | 0 | 0 | 0 | 0 | 0 | 0 | 0 | 0 | 0 | 0 | 0 | 0 | 0 | 0 | 0 | 0 | 0 | 0 | 0 | 0 | 0 | 0 | 0 | 0 | 0 | 0 | 0 | 0 | 0 | 0 | 0 |  | 0 | 0 | 0 | 0 | 0 | 0 | 0 | 0 | 0 | 0 | 0 | 0 | 0 | 0 | 0 | 0 | 0
19:00 | 0 | 0 | 220 | 180 | 0 | 79 | 0 | 342 | 0 |  | 0 | 450 | 310 | 0 | 0 | 0 | 317 | 0 | 202 | 0 | 8 | 58 | 0 | 0 | 0 | 0 | 0 | 17 | 2 | 0 | 12 | 7 | 16 | 8 | 0 | 0 | 0 | 30 | 125 | 0 | 25 | 213 | 0 | 0 | 0 |  | 12 | 64 | 51 | 68 | 12 | 6 | 5 | 42 | 0 | 0 | 0 | 280 | 270 | 214 | 102 | 0 | 31 | 15 | 0 | 51 | 0 | 0 | 50 | 0 | 10 | 25 | 17 | 98 | 134 | 0 | 0 | 0 | 43 | 29 | 53 | 46 | 112 | 0 | 58 | 0 | 0 | 200 | 17 | 0 | 0 | 0 | 24 | 0 | 0 | 0 | 0 | 0 | 105 | 0 | 58 | 0 | 0 | 152 | 2 | 0 | 98 | 1 | 7 | 0 | 42 | 10 | 17 | 114 | 38 | 10 | 0 | 4 | 0 | 0 | 17 | 0 | 17 | 0 | 37 | 0 | 270 | 48 | 0 | 0 | 9 | 619 | 75 | 583 | 0 |  | 928 | 0 | 0 | 0 | 0 | 0 | 0 | 0 | 0 | 0 | 0 | 130 | 0 | 0 | 0 | 0 | 50 | 0 | 0 | 49 | 0 | 0 | 0 | 0 | 24 | 0 | 0 | 8 | 0 | 0 | 200 | 0 | 0 | 185 | 0 | 0 | 0 | 0 | 0 | 0 | 0 | 414 | 0 | 0 | 30 | 0 | 56 | 0 | 0 | 70 | 880 | 220 | 0 | 0 | 0 | 0 | 70 | 0 | 0 | 0 | 0 | 258 | 1179 | 0 | 0 |  | 7093 | 4751 | 11844 | 3642 | 928 | 2552 | 0 | 1155 | 3136 | 30 | 0 | 294 | 98 | 0 | 9 | 0 | 77.51
19:30 | 0 | 0 | 220 | 180 | 0 | 79 | 0 | 335 | 0 |  | 0 | 450 | 310 | 0 | 0 | 0 | 317 | 0 | 157 | 0 | 16 | 113 | 0 | 0 | 0 | 0 | 13 | 17 | 17 | 0 | 12 | 10 | 16 | 8 | 0 | 0 | 0 | 30 | 124 | 0 | 25 | 213 | 0 | 0 | 0 |  | 12 | 63 | 51 | 68 | 12 | 6 | 5 | 42 | 0 | 0 | 0 | 280 | 270 | 217 | 102 | 0 | 31 | 15 | 0 | 51 | 0 | 0 | 52 | 0 | 10 | 25 | 17 | 98 | 106 | 0 | 0 | 0 | 43 | 29 | 53 | 46 | 112 | 0 | 58 | 0 | 0 | 204 | 17 | 0 | 0 | 0 | 24 | 0 | 0 | 0 | 0 | 0 | 106 | 0 | 85 | 0 | 0 | 152 | 6 | 0 | 99 | 17 | 17 | 0 | 42 | 17 | 17 | 114 | 38 | 10 | 0 | 17 | 0 | 0 | 17 | 0 | 17 | 0 | 36 | 0 | 270 | 70 | 0 | 0 | 8 | 621 | 75 | 583 | 0 |  | 928 | 0 | 0 | 0 | 0 | 0 | 0 | 0 | 0 | 0 | 0 | 130 | 0 | 0 | 0 | 0 | 50 | 0 | 0 | 53 | 0 | 0 | 0 | 0 | 24 | 0 | 0 | 11 | 0 | 0 | 200 | 0 | 0 | 178 | 0 | 0 | 0 | 0 | 0 | 0 | 0 | 355 | 0 | 0 | 90 | 0 | 56 | 0 | 0 | 75 | 1200 | 220 | 0 | 0 | 0 | 0 | 95 | 0 | 0 | 0 | 0 | 301 | 1277 | 0 | 0 |  | 7215 | 5243 | 12458 | 3567 | 928 | 2493 | 0 | 1361 | 3599 | 30 | 0 | 374 | 98 | 0 | 8 | 49.66 | 0
20:00 | 0 | 0 | 220 | 180 | 0 | 76 | 0 | 338 | 0 |  | 0 | 450 | 320 | 0 | 0 | 0 | 320 | 0 | 160 | 0 | 40 | 114 | 0 | 0 | 0 | 0 | 17 | 55 | 17 | 0 | 12 | 12 | 16 | 8 | 2 | 0 | 0 | 30 | 122 | 0 | 25 | 212 | 0 | 0 | 0 |  | 12 | 63 | 51 | 80 | 12 | 6 | 5 | 42 | 0 | 0 | 0 | 280 | 270 | 217 | 102 | 0 | 31 | 41 | 0 | 51 | 0 | 12 | 52 | 0 | 10 | 25 | 17 | 100 | 111 | 0 | 0 | 0 | 43 | 29 | 53 | 47 | 112 | 0 | 60 | 0 | 0 | 207 | 17 | 0 | 0 | 0 | 24 | 0 | 0 | 0 | 0 | 0 | 106 | 0 | 95 | 0 | 0 | 155 | 6 | 0 | 99 | 17 | 17 | 0 | 39 | 17 | 17 | 114 | 42 | 10 | 0 | 17 | 0 | 17 | 17 | 0 | 17 | 0 | 36 | 0 | 270 | 70 | 0 | 0 | 7 | 622 | 80 | 590 | 0 |  | 787 | 0 | 0 | 0 | 0 | 0 | 0 | 0 | 0 | 0 | 0 | 130 | 0 | 0 | 0 | 0 | 50 | 0 | 0 | 81 | 0 | 0 | 12 | 8 | 24 | 0 | 0 | 11 | 0 | 0 | 200 | 0 | 0 | 177 | 0 | 0 | 0 | 0 | 0 | 0 | 0 | 371 | 0 | 0 | 95 | 0 | 56 | 0 | 0 | 75 | 1210 | 220 | 0 | 0 | 0 | 0 | 93 | 0 | 0 | 0 | 0 | 267 | 1321 | 0 | 0 |  | 7405 | 5188 | 12593 | 3584 | 787 | 2555 | 0 | 1483 | 3620 | 30 | 0 | 427 | 100 | 0 | 7 | 54.435 | 77.52
21:00 | 0 | 0 | 220 | 180 | 0 | 76 | 0 | 337 | 0 |  | 0 | 450 | 320 | 0 | 0 | 0 | 321 | 0 | 162 | 0 | 50 | 82 | 0 | 0 | 0 | 0 | 17 | 55 | 17 | 0 | 12 | 12 | 16 | 8 | 8 | 0 | 0 | 30 | 118 | 0 | 25 | 212 | 0 | 0 | 0 |  | 22 | 63 | 51 | 25 | 13 | 8 | 5 | 42 | 0 | 0 | 0 | 280 | 240 | 217 | 55 | 0 | 32 | 38 | 0 | 51 | 0 | 14 | 52 | 0 | 10 | 25 | 17 | 100 | 111 | 0 | 0 | 0 | 43 | 29 | 53 | 44 | 112 | 0 | 60 | 0 | 0 | 207 | 17 | 0 | 0 | 0 | 24 | 0 | 0 | 0 | 0 | 0 | 107 | 0 | 80 | 0 | 0 | 155 | 5 | 0 | 99 | 17 | 17 | 0 | 48 | 17 | 17 | 70 | 57 | 10 | 0 | 17 | 0 | 17 | 17 | 0 | 17 | 0 | 36 | 0 | 230 | 70 | 0 | 47 | 8 | 650 | 75 | 590 | 0 |  | 787 | 0 | 0 | 0 | 0 | 0 | 0 | 0 | 0 | 0 | 0 | 130 | 0 | 0 | 0 | 0 | 50 | 0 | 0 | 96 | 0 | 0 | 16 | 8 | 24 | 0 | 0 | 11 | 0 | 0 | 200 | 0 | 0 | 178 | 0 | 0 | 0 | 0 | 0 | 0 | 0 | 376 | 0 | 0 | 111 | 0 | 56 | 0 | 0 | 75 | 1244 | 220 | 0 | 0 | 0 | 0 | 95 | 0 | 0 | 0 | 0 | 307 | 1408 | 0 | 0 |  | 7261 | 5392 | 12653 | 3514 | 787 | 2502 | 0 | 1440 | 3856 | 30 | 0 | 416 | 100 | 0 | 8 | 44.885 | 77.51
22:00 | 0 | 0 | 190 | 180 | 0 | 72 | 0 | 337 | 0 |  | 0 | 450 | 320 | 0 | 0 | 0 | 321 | 0 | 120 | 0 | 50 | 98 | 0 | 0 | 0 | 0 | 17 | 55 | 17 | 0 | 12 | 12 | 16 | 8 | 8 | 0 | 0 | 30 | 118 | 0 | 25 | 212 | 0 | 0 | 0 |  | 24 | 63 | 51 | 25 | 13 | 19 | 5 | 42 | 0 | 0 | 0 | 280 | 240 | 205 | 55 | 0 | 32 | 30 | 0 | 51 | 0 | 14 | 52 | 0 | 10 | 25 | 17 | 104 | 109 | 0 | 0 | 0 | 43 | 29 | 53 | 47 | 112 | 0 | 61 | 0 | 0 | 204 | 18 | 0 | 0 | 0 | 24 | 0 | 0 | 0 | 0 | 0 | 107 | 0 | 80 | 0 | 0 | 155 | 6 | 0 | 99 | 17 | 17 | 0 | 32 | 17 | 17 | 70 | 58 | 10 | 0 | 16 | 0 | 17 | 17 | 0 | 17 | 0 | 35 | 0 | 230 | 70 | 0 | 163 | 6 | 590 | 94 | 590 | 0 |  | 786 | 0 | 0 | 0 | 0 | 0 | 0 | 0 | 0 | 0 | 0 | 80 | 0 | 0 | 0 | 0 | 50 | 0 | 0 | 96 | 0 | 0 | 43 | 8 | 24 | 0 | 0 | 11 | 0 | 0 | 200 | 0 | 0 | 164 | 0 | 0 | 0 | 0 | 0 | 0 | 0 | 298 | 0 | 0 | 113 | 0 | 56 | 0 | 0 | 70 | 1244 | 180 | 0 | 0 | 0 | 0 | 95 | 0 | 0 | 0 | 0 | 307 | 1420 | 0 | 0 |  | 7255 | 5245 | 12500 | 3363 | 786 | 2394 | 0 | 1434 | 3924 | 30 | 0 | 459 | 104 | 0 | 6 | 0 | 77.51
23:00 | 0 | 0 | 190 | 180 | 0 | 76 | 0 | 336 | 0 |  | 0 | 450 | 321 | 0 | 0 | 0 | 300 | 0 | 122 | 0 | 0 | 98 | 0 | 0 | 0 | 0 | 0 | 55 | 0 | 0 | 12 | 12 | 16 | 8 | 8 | 0 | 0 | 30 | 120 | 0 | 8 | 212 | 0 | 0 | 0 |  | 24 | 63 | 51 | 25 | 0 | 19 | 5 | 42 | 0 | 0 | 0 | 280 | 240 | 214 | 55 | 0 | 32 | 13 | 0 | 51 | 0 | 0 | 52 | 0 | 10 | 25 | 17 | 104 | 103 | 0 | 0 | 0 | 43 | 29 | 53 | 47 | 112 | 0 | 60 | 0 | 0 | 208 | 17 | 0 | 0 | 0 | 24 | 0 | 0 | 0 | 0 | 0 | 107 | 0 | 79 | 0 | 0 | 155 | 6 | 0 | 99 | 17 | 17 | 0 | 32 | 17 | 17 | 70 | 58 | 0 | 0 | 16 | 0 | 0 | 17 | 0 | 17 | 0 | 36 | 0 | 230 | 0 | 0 | 299 | 10 | 590 | 112 | 595 | 0 |  | 787 | 0 | 0 | 0 | 0 | 0 | 0 | 0 | 0 | 0 | 0 | 76 | 0 | 0 | 0 | 0 | 50 | 0 | 0 | 50 | 0 | 0 | 43 | 0 | 24 | 0 | 0 | 11 | 0 | 0 | 200 | 0 | 0 | 155 | 0 | 0 | 0 | 0 | 0 | 0 | 0 | 306 | 0 | 0 | 113 | 0 | 56 | 0 | 0 | 70 | 1244 | 180 | 0 | 0 | 0 | 0 | 94 | 0 | 0 | 0 | 0 | 307 | 1410 | 0 | 0 |  | 7168 | 5176 | 12344 | 3337 | 787 | 2413 | 0 | 1284 | 4050 | 30 | 0 | 329 | 104 | 0 | 10 | 92 | 77.5
24:00 | 0 | 0 | 190 | 180 | 0 | 76 | 0 | 336 | 0 |  | 0 | 450 | 319 | 0 | 0 | 0 | 300 | 0 | 124 | 0 | 0 | 98 | 0 | 0 | 0 | 0 | 0 | 0 | 0 | 0 | 15 | 12 | 16 | 8 | 8 | 0 | 0 | 30 | 120 | 0 | 8 | 212 | 0 | 0 | 0 |  | 24 | 48 | 51 | 25 | 0 | 6 | 5 | 42 | 0 | 0 | 0 | 280 | 240 | 216 | 55 | 0 | 33 | 10 | 0 | 51 | 0 | 0 | 25 | 0 | 10 | 25 | 17 | 102 | 104 | 0 | 0 | 0 | 43 | 29 | 53 | 47 | 112 | 0 | 61 | 0 | 0 | 208 | 17 | 0 | 0 | 0 | 24 | 0 | 0 | 0 | 0 | 0 | 58 | 0 | 79 | 0 | 0 | 155 | 6 | 0 | 49 | 17 | 17 | 0 | 32 | 17 | 17 | 70 | 34 | 0 | 0 | 17 | 0 | 0 | 17 | 0 | 17 | 0 | 36 | 0 | 230 | 0 | 0 | 377 | 8 | 593 | 124 | 590 | 0 |  | 787 | 0 | 0 | 0 | 0 | 0 | 0 | 0 | 0 | 0 | 0 | 80 | 0 | 0 | 0 | 0 | 50 | 0 | 0 | 50 | 0 | 0 | 43 | 0 | 0 | 0 | 0 | 11 | 0 | 0 | 200 | 0 | 0 | 155 | 0 | 0 | 0 | 0 | 0 | 0 | 0 | 319 | 0 | 0 | 113 | 0 | 56 | 0 | 0 | 70 | 1244 | 180 | 0 | 0 | 0 | 0 | 94 | 0 | 0 | 0 | 0 | 307 | 1346 | 0 | 0 |  | 7025 | 5105 | 12130 | 3351 | 787 | 2428 | 0 | 1067 | 4067 | 30 | 0 | 290 | 102 | 0 | 8 | 109.825 | 77.5
KWH | 0 | 0 | 4194344 | 4315500 | 0 | 1045454 | 0 | 7801200 | 0 |  | 0 | 10041000 | 7120465 | 0 | 0 | 0 | 7687022 | 0 | 3482000 | 0 | 151776 | 724320 | 0 | 0 | 0 | 0 | 56520 | 206739 | 63810 | 0 | 360000 | 241920 | 405400 | 188200 | 35520 | 0 | 0 | 724000 | 2900000 | 0 | 153684 | 4998952 | 0 | 0 | 0 |  | 349920 | 1016016 | 1037940 | 376320 | 59520 | 86400 | 97824 | 1124640 | 0 | 0 | 0 | 7277500 | 6320000 | 4970000 | 2860364 | 0 | 740520 | 368160 | 0 | 896079 | 0 | 41680 | 986467 | 0 | 212040 | 614200 | 404880 | 2128320 | 3830400 | 0 | 0 | 13400 | 971000 | 675960 | 1225200 | 1115640 | 2534809 | 0 | 1372800 | 0 | 0 | 4165500 | 387000 | 0 | 0 | 0 | 569328 | 0 | 0 | 0 | 0 | 0 | 1682400 | 0 | 787824 | 135405 | 0 | 1710720 | 33454 | 0 | 1598400 | 81600 | 96182 | 32281 | 341236 | 102028 | 185673 | 1922040 | 668640 | 115200 | 0 | 77760 | 343340 | 59040 | 218291 | 0 | 425520 | 201929 | 871680 | 0 | 5931800 | 255927 | 0 | 8901817 | 311520 | 12450909 | 3739545 | 11543636 | 492827 |  | 20224000 | 0 | 0 | 0 | 0 | 0 | 0 | 0 | 0 | 0 | 0 | 1851000 | 32899 | 0 | 0 | 0 | 1310000 | 0 | 0 | 410544 | 0 | 0 | 119902 | 19008 | 112865 | 0 | 0 | 202086 | 0 | 0 | 4847400 | 0 | 0 | 4107282 | 0 | 0 | 0 | 0 | 0 | 0 | 0 | 8458981 | 0 | 0 | 604608 | 0 | 660931 | 0 | 42875 | 410112 | 22652500 | 5024455 | 0 | 0 | 32760 | 644400 | 1051200 | 0 | 0 | 0 | 212821 | 4472700 | 23776339 | 1257880 | 0 |  | 161046277 | 102539548 | 263585825 | 82585658 | 20224000 | 57131327 | 0 | 16250223 | 77101665 | 724000 | 0 | 3719194 | 2128320 | 3409918 | 311520 | 0
Fuel Cost | 0 | 0 | 17993735.76 | 19203975 | 0 | 3993634.28 | 0 | 22467456 | 0 |  | 0 | 31930380 | 24351990.3 | 0 | 0 | 0 | 23445417.1 | 0 | 18628700 | 0 | 2724379.2 | 14066294.4 | 0 | 0 | 0 | 0 | 1032055.2 | 3258206.64 | 1167084.9 | 0 | 270000 | 0 | 0 | 0 | 636163.2 | 0 | 0 | 0 | 15834000 | 0 | 2910774.96 | 15946656.88 | 0 | 0 | 0 |  | 6155092.8 | 17892041.76 | 18589505.4 | 7172659.2 | 1164806.4 | 1422144 | 363905.28 | 0 | 0 | 0 | 0 | 20304225 | 19339200 | 16500400 | 9582219.4 | 0 | 2495552.4 | 1612540.8 | 0 | 3593276.79 | 0 | 746488.8 | 17815594.02 | 0 | 159030 | 2284824 | 303660 | 13961779.2 | 11912544 | 0 | 0 | 0 | 3786900 | 2521330.8 | 5574660 | 5076162 | 8669046.78 | 0 | 7619040 | 0 | 0 | 11621745 | 2546460 | 0 | 0 | 0 | 426996 | 0 | 0 | 0 | 0 | 0 | 32318904 | 0 | 13873580.64 | 0 | 0 | 29680992 | 554667.32 | 0 | 30465504 | 1530816 | 1725505.08 | 0 | 5579208.6 | 1983424.32 | 3330973.62 | 36730184.4 | 12978302.4 | 2051712 | 0 | 1327363.2 | 0 | 1079841.6 | 3662922.98 | 0 | 7604042.4 | 0 | 15707673.6 | 0 | 17617446 | 3603452.16 | 0 | 62045664.49 | 0 | 73460363.1 | 0 | 0 | 0 |  | 56829440 | 0 | 0 | 0 | 0 | 0 | 0 | 0 | 0 | 0 | 0 | 5849160 | 155941.26 | 0 | 0 | 0 | 6392800 | 0 | 0 | 6901244.64 | 0 | 0 | 2147444.82 | 336441.6 | 2021412.15 | 0 | 0 | 152979.102 | 0 | 0 | 40912056 | 0 | 0 | 13554030.6 | 0 | 0 | 0 | 0 | 0 | 0 | 0 | 24700224.52 | 0 | 0 | 11983330.56 | 0 | 13165745.52 | 0 | 0 | 8136622.08 | 146788200 | 15626055.05 | 0 | 0 | 0 | 0 | 18238320 | 0 | 0 | 0 | 0 | 33321615 | 157161600.79 | 0 | 0 |  | 799987277.56 | 564374663.692 | 1364361941.252 | 279542168.922 | 56829440 | 134866131.18 | 0 | 299505038.44 | 513689499.38 | 0 | 0 | 65967884.13 | 13961779.2 | 0 | 0 | 0
Yesterday Day Peak | 0 | 0 | 170 | 180 | 0 | 12 | 0 | 307 | 0 |  | 0 | 450 | 307 | 0 | 0 | 0 | 315 | 0 | 192 | 0 | 0 | 0 | 0 | 0 | 0 | 0 | 0 | 0 | 0 | 0 | 12 | 7 | 16 | 8 | 0 | 0 | 0 | 30 | 120 | 0 | 0 | 208 | 0 | 0 | 0 |  | 12 | 32 | 34 | 0 | 0 | 0 | 5 | 42 | 0 | 0 | 0 | 315 | 270 | 194 | 108 | 0 | 31 | 10 | 0 | 19 | 0 | 0 | 34 | 0 | 10 | 25 | 17 | 84 | 166 | 0 | 0 | 2 | 39 | 28 | 50 | 46 | 112 | 0 | 56 | 0 | 0 | 201 | 15 | 0 | 0 | 0 | 23 | 0 | 0 | 0 | 0 | 0 | 58 | 0 | 17 | 18 | 0 | 0 | 0 | 0 | 68 | 0 | 0 | 6 | 0 | 0 | 0 | 17 | 26 | 0 | 0 | 0 | 47 | 0 | 0 | 0 | 17 | 29 | 36 | 0 | 240 | 0 | 0 | 408 | 8 | 525 | 80 | 300 | 69 |  | 927 | 0 | 0 | 0 | 0 | 0 | 0 | 0 | 0 | 0 | 0 | 63 | 0 | 0 | 0 | 0 | 55 | 0 | 0 | 0 | 0 | 0 | 0 | 0 | 0 | 0 | 0 | 8 | 0 | 0 | 200 | 0 | 0 | 195 | 0 | 0 | 0 | 0 | 0 | 0 | 0 | 414 | 0 | 0 | 0 | 0 | 0 | 0 | 6 | 0 | 610 | 220 | 0 | 0 | 4 | 92 | 36 | 0 | 0 | 0 | 30 | 150 | 929 | 177 | 0 |  | 10399 | DayPeak
Yesterday Evening Peak | 0 | 0 | 220 | 180 | 0 | 76 | 0 | 337 | 0 |  | 0 | 450 | 320 | 0 | 0 | 0 | 321 | 0 | 162 | 0 | 50 | 82 | 0 | 0 | 0 | 0 | 17 | 55 | 17 | 0 | 12 | 12 | 16 | 8 | 8 | 0 | 0 | 30 | 118 | 0 | 25 | 212 | 0 | 0 | 0 | 0 | 22 | 63 | 51 | 25 | 13 | 8 | 5 | 42 | 0 | 0 | 0 | 280 | 240 | 217 | 55 | 0 | 32 | 38 | 0 | 51 | 0 | 14 | 52 | 0 | 10 | 25 | 17 | 100 | 111 | 0 | 0 | 0 | 43 | 29 | 53 | 44 | 112 | 0 | 60 | 0 | 0 | 207 | 17 | 0 | 0 | 0 | 24 | 0 | 0 | 0 | 0 | 0 | 107 | 0 | 80 | 0 | 0 | 155 | 5 | 0 | 99 | 17 | 17 | 0 | 48 | 17 | 17 | 70 | 57 | 10 | 0 | 17 | 0 | 17 | 17 | 0 | 17 | 0 | 36 | 0 | 230 | 70 | 0 | 47 | 8 | 650 | 75 | 590 | 0 |  | 787 | 0 | 0 | 0 | 0 | 0 | 0 | 0 | 0 | 0 | 0 | 130 | 0 | 0 | 0 | 0 | 50 | 0 | 0 | 96 | 0 | 0 | 16 | 8 | 24 | 0 | 0 | 11 | 0 | 0 | 200 | 0 | 0 | 178 | 0 | 0 | 0 | 0 | 0 | 0 | 0 | 376 | 0 | 0 | 111 | 0 | 56 | 0 | 0 | 75 | 1244 | 220 | 0 | 0 | 0 | 0 | 95 | 0 | 0 | 0 | 0 | 307 | 1408 | 0 | 0 |  | 12653 | EvPeak
Forecast for Evening | 0 | 0 | 220 | 180 | 0 | 76 | 0 | 330 | 0 |  | 0 | 450 | 330 | 0 | 0 | 40 | 335 | 0 | 200 | 0 | 92 | 145 | 15 | 0 | 0 | 0 | 17 | 55 | 35 | 0 | 15 | 15 | 33 | 33 | 25 | 0 | 0 | 30 | 120 | 0 | 25 | 211 | 0 | 0 | 0 |  | 24 | 64 | 51 | 80 | 12 | 6 | 5 | 40 | 0 | 0 | 0 | 300 | 300 | 220 | 55 | 0 | 36 | 52 | 0 | 51 | 0 | 33 | 52 | 0 | 10 | 30 | 20 | 160 | 48 | 0 | 0 | 0 | 41 | 30 | 53 | 47 | 110 | 0 | 60 | 0 | 0 | 210 | 20 | 0 | 0 | 0 | 25 | 0 | 0 | 300 | 0 | 0 | 105 | 0 | 100 | 0 | 0 | 155 | 6 | 0 | 100 | 100 | 17 | 0 | 32 | 17 | 17 | 114 | 58 | 12 | 400 | 53 | 0 | 54 | 17 | 0 | 17 | 0 | 36 | 0 | 330 | 145 | 0 | 524 | 40 | 700 | 350 | 550 |  |  | 948 | 0 | 0 | 0 | 0 | 0 | 0 | 0 | 42 | 50 | 0 | 130 | 10 | 110 | 0 | 0 | 60 | 50 | 30 | 96 | 35 | 34 | 50 | 8 | 30 | 0 | 0 | 8 | 0 | 0 | 200 | 0 | 0 | 210 | 0 | 0 | 0 | 0 | 0 | 0 | 0 | 400 | 90 | 0 | 70 | 0 | 56 | 0 | 0 | 70 | 1244 | 220 | 0 | 17 | 0 | 0 | 75 | 0 | 0 | 0 | 0 | 150 | 1400 | 0 | 0 |  | 8857 | 5363 | 14220 | 3856 | 902 | 2102 | 0 | 2991 | 3387 | 201 | 0 | 631 | 150 | 0 | 0 | 0 | 107.24
Forecast for Day | 0 | 0 | 180 | 180 | 0 | 12 | 0 | 330 | 0 | 0 | 0 | 450 | 330 | 0 | 0 | 40 | 335 | 0 | 140 | 0 | 92 | 48 | 15 | 0 | 0 | 0 | 0 | 0 | 0 | 0 | 15 | 12 | 33 | 33 | 8 | 0 | 0 | 30 | 120 | 0 | 8 | 211 |  | 0 | 0 | 0 | 24 | 42 | 51 | 80 | 12 | 6 | 5 | 40 | 0 | 0 | 0 | 280 | 270 | 220 | 55 | 0 | 36 | 44 | 0 | 51 | 0 | 33 | 25 | 0 | 10 | 30 | 20 | 152 | 35 | 0 | 0 | 1.6 | 41 | 30 | 53 | 47 | 110 | 0 | 60 | 0 | 0 | 210 | 20 | 0 | 0 | 0 | 25 | 0 | 0 | 300 | 0 | 0 | 56 | 0 | 80 | 20 | 0 | 50 | 6 | 0 | 50 | 17 | 17 | 5 | 16 | 0 | 17 | 17 | 38 | 12 | 150 | 53 | 50 | 0 | 17 | 0 | 17 | 35 | 36 | 0 | 330 | 54 | 0 | 524 | 40 | 700 | 230 | 550 | 25 |  | 803 | 0 | 0 | 0 | 0 | 0 | 0 | 0 | 16 | 30 | 0 | 130 | 7 | 48 | 0 | 0 | 60 | 0 | 0 | 50 | 35 | 34 | 40 | 8 | 30 | 0 | 0 | 8 | 0 | 0 | 200 | 0 | 0 | 200 | 0 | 0 | 0 | 0 | 0 | 0 | 0 | 380 | 70 | 0 | 35 | 0 | 40 | 0 | 8 | 35 | 1244 | 220 |  | 17 | 6 | 100 | 35 | 0 | 0 | 0 | 30 | 150 | 1400 | 130 | 0 |  |  |  |  | gas | hvdc | hsd | coal | hfo | tripura | solar | wind | hydro
Generation at 08:00(Today) | 0 | 0 | 150 | 180 | 0 | 72 | 0 | 326 | 0 | 0 | 0 | 330 | 252 | 0 | 0 | 0 | 270 | 0 | 74 | 0 | 0 | 16 | 0 | 0 | 0 | 0 | 0 | 0 | 0 | 0 | 12 | 10 | 16 | 8 | 17 | 0 | 0 | 30 | 123 | 0 | 0 | 211 | 0 | 0 | 0 | 0 | 6 | 40 | 17 | 0 | 0 | 0 | 5 | 42 | 0 | 0 | 0 | 280 | 240 | 201 | 55 | 0 | 33 | 10 | 0 | 51 | 0 | 0 | 25 | 0 | 10 | 17 | 18 | 78 | 69 | 0 | 0 | 1 | 43 | 30 | 53 | 47 | 112 | 0 | 40 | 0 | 0 | 211 | 17 | 0 | 0 | 0 | 16 | 0 | 0 | 0 | 0 | 0 | 58 | 0 | 75 | 7 | 0 | 17 | 6 | 0 | 49 | 0 | 0 | 2 | 16 | 0 | 17 | 34 | 0 | 0 | 100 | 0 | 13 | 0 | 17 | 0 | 0 | 12 | 36 | 0 | 230 | 0 | 0 | 470 | 3 | 589 | 183 | 600 | 34 | 0 | 929 | 0 | 0 | 0 | 0 | 0 | 0 | 0 | 0 | 0 | 0 | 78 | 0 | 0 | 0 | 0 | 50 | 0 | 0 | 0 | 0 | 0 | 0 | 8 | 0 | 0 | 0 | 8 | 0 | 0 | 200 | 0 | 0 | 154 | 0 | 0 | 0 | 0 | 0 | 0 | 0 | 297 | 0 | 0 | 2 | 0 | 0 | 0 | 2 | 0 | 580 | 180 | 0 | 0 | 1 | 40 | 38 | 0 | 0 | 0 | 10 | 150 | 909 | 65 | 0 | 0 |  |  |  | 139716985 | 20224000 | 0 | 77101665 | 19969417 | 2128320 | 3409918 | 311520 | 724000 |  |  | 263585825
[8 empty] | 299430 |  |  |  | 25503 |  |  | 299624 | 299625 | 299739 |  |  |  |  | 299565 | [26 empty] | 399366 | 399587 | [7 empty] | 299667 | 299280 | 299277 | [14 empty] | 299772 | [10 empty] | 299755 | [9 empty] | 299472 |  |  | 299523 |  | 299563 |  | 399588 | 399244 | 299281 | 299229 | 299524 | 299566 | 399747 |  | 399277 |  | 399575 | 399337 | 399467 | 399589 | 299230 | 299765 | [6 empty] | 399245 |  | 299282 | 399274 |  | 399226 |  | 399630 | 299864 | [12 empty] | 599468 |  |  |  | 599230 | [19 empty] | 499698 | [5 empty] | 499700 |  | 499696 | 599787 |  | 499268 | 599634 | 43212 |  |  | 499270 | 599730 |  |  | 599864 | [5 empty] | 599726 | [9 empty] | 139.717 | 20.224 | 0 | 77.1017 | 19.9694 | 2.1283 | 3.4099 | 0.31152 | 0.724
| Minimum Generation |  | 9604 | 6:00
| Highest Generation |  | 12653 | 21:00 |  |  |  |  | 4500 | [124 empty] | 0 | [71 empty] | 263.5858
| Day Peak Generation |  | 10399 | 12:00 |  |  |  |  | 6000
| Evening Peak Generation |  | 12653 | 21:00 |  |  |  |  | 10500 | [196 empty] | 202699852
| HVDC Max Flow |  | 930 | 17:00 | [201 empty] | 202.6999
| HVDC EvPeak Flow |  | 787 | 21:00
| Load factor L.F |  | 86.8% | [167 empty] | 1275.5

## P1
POWER GRID COMPANY OF BANGLADESH LTD.
NATIONAL LOAD DESPATCH CENTER
DAILY REPORT
[7 empty] | Reporting Date : | 2024-04-14
Till now the maximum generation is : - |  |  |  | 15648 | 21:00 | Hrs on | 2023-04-19
The Summary of Yesterday's |  |  | 2024-04-13 | Generation & Demand |  | Today's Actual Min Gen. & Probable Gen. & Demand
Day Peak Generation : |  |  | 10399 | MW Hour : | 12:00 | Min. Gen. at | 6:00 | 10002
Evening Peak Generation : |  |  | 12653 | MW Hour : | 21:00 | Available Max Generation : |  | 15514
E.P. Demand (at gen end) : |  |  | 12700 | MW Hour : | 21:00 | Max Demand (Evening) : |  | 12800
Maximum Generation : |  |  | 12653 | MW Hour : | 21:00 | Reserve(Generation end) |  | 2714
Total Gen. (MKWH) : |  |  | 263.5858 | System Load Factor : | 86.8% | Load Shed : |  | 0
EXPORT / IMPORT THROUGH EAST-WEST INTERCONNECTOR
Export from East grid to West grid :- Maximum |  |  |  | 128 | MW at | 8:00 | Energy
Import from West grid to East grid :- Maximum |  |  |  | - | MW at | - | Energy | -
|  | Water Level of Kaptai Lake at 6:00 A M on |  | 2024-04-14
Actual : |  | 77.47 | Ft.(MSL) , | Rule curve : | 85.4 | Ft.( MSL )
Gas Consumed : |  | Total = | 1098.43 | MMCFD. | Oil Consumed (PDB) :
HSD :
FO :
Cost of the Consumed Fuel (PDB+Pvt) : |  |  | Gas : | 414408300.102
: |  |  | Coal : | 513689499.38 | Oil : | 365472922.57 | Total : | 1293570722.052
Load Shedding & Other Information
Area |  | Yesterday |  |  |  | Today
|  |  |  | Estimated Demand (S/S end) |  | Estimated Shedding (S/S end) |  | Rates of Shedding
|  | MW |  | MW |  |  | MW | (On Estimated Demand)
Dhaka |  | 0 | 0:00 | 4307.9931 |  |  | 0 | -23.05%
Chittagong Area |  | 0 | 0:00 | 1182.1376 |  |  | 0 | -21.17%
Khulna Area |  | 0 | 0:00 | 1655.4666 |  |  | 0 | -20.76%
Rajshahi Area |  | 0 | 0:00 | 1438.4608 |  |  | 0 | -20.34%
Cumilla Area |  | 10 | 240:00 | 1183.8221 |  |  | 0 | -20.6%
Mymensingh Area |  | 35 | 840:00 | 880.2349 |  |  | 0 | -20.23%
Sylhet Area |  | 0 | 0:00 | 493.6451 |  |  | 0 | -20.94%
Barisal Area |  | 0 | 0:00 | 411.1693 |  |  | 0 | 0%
Rangpur Area |  | 0 | 0:00 | 804.1802 |  |  | 0 | -20.17%
Total |  | 45 |  | 12357.1096 |  |  | 0
Information of the Generating Units under shut down.
|  | Planned Shut- Down |  |  | Forced Shut- Down
1) Barapukuria ST: Unit- 1,2
2) Ghorasal-3,7
3) Shajibazar 330 MW
4) Baghabari-100 MW
5) Raozan unit-2
6) Siddhirganj 210 MW .
7) Bibiyana-2
Outage | Restore | Additional Information of Machines, lines, Interruption / Forced Load shed etc. | [5 empty] | Remark
Time | Time
8:15 | 17:32 | Baroaulia-Hathazari 132 kV Ckt-2 Scheduled S/D from Baroaulia 132/33kV end Due to Maintenance work in transmission line.
9:01 | - | SS Power Syncronized.
9:01 | - | SS Power Shutdown with remarks:- Unit-2.
9:22 | 10:42 | Ishurdi 230/132kV S/S 230/132 kV T-03 LT Scheduled S/D Due to Red hot maintenance.
9:22 | 10:42 | Ishurdi 230/132kV S/S 230/132 kV T-03 HT Scheduled S/D Due to Red hot maintenance.
10:29 | 11:52 | Bagerhat-Labanchura 132 kV Ckt-2 Scheduled S/D from Bagerhat 132/33kV end.
10:53 | 17:56 | Rampal 400/230kV S/S ICT-1 HT Project Work S/D Due to oil leakage.
10:53 | 17:57 | Rampal 400/230kV S/S ICT-1 LT Project Work S/D Due to Oil leakage.
11:10 | - | Bibiana 400/230kV S/S Bibiyana-III (Back feed) Scheduled S/D Due to Annual maintenance bibi 3 End.
12:00 | - | Day Peak Generation = 10,400MW
12:05 | - | Meghnaghat 230kV bus sectionalizer-1 was shutdown.
15:57 | - | Bhola 225 MW CCPP Syncronized with remarks:- GT1
16:22 | 16:40 | Sonargaon 132/33kV S/S Bashundhara Line Forced S/D Due to Emergency maintenance work by BPML-1 at 33kv outgoing side.
18:10 | - | SS Power Tripped with remarks:- Unit-1
18:10 | - | Bashkhali SS Power Unit-1 tripped. Under frequency relay operated in many substations.
19:09 | - | Unique Meghnaghat Power Limited (UMPL) Syncronized with remarks:- ST
- | 20:31 | Haripur-Meghnaghat 230kV Ckt-1 is restored.
20:58 | - | SS Power Syncronized with remarks:- Unit-1
21:00 | - | Evening peak generation : 12653 MW
1:52 | - | Bibiyana South 400 MW Syncronized with remarks:- gt
4:10 | 4:29 | Kishoreganj 132/33kV S/S Tr-2 (414T) LT Tripped showing E/F Relay relays Due to 33 kv pakundina feeder tigal our T-2 |  |  |  |  | 70.0MW load interrup.
transfomer 33 kv incoming trip.
6:00 | - | minimum generation 10002 MW
6:14 | - | Ashugonj OAT-11 was S/D.
6:46 | - | Bashundhara-Rampura 132 kV Ckt-1 Tripped from Rampura 230/132kV end showing Distance Protection (21/1): Z1 CN
relays Due to Unknown.
7:36 | - | Ashugonj 132 KV Bus-1 was S/D.
7:46 | - | Bibiyana South 400 MW ST was sync.
7:46 | - | Bibiyana South 400 MW Syncronized with remarks:- st

## P2
EVENING PEAK GENERATION AND DAY LONG ENERGY DATA OF POWER STATIONS
| Date : | 2024-04-13 | [5 empty] | Page -2
Sl. |  |  |  |  | Present | Peak | Energy
No. | Name of the Power Stations |  | Producer | Installed Capacity | Capacity | Hour | Generated | Remarks
Generation
|  |  |  | Unit No. X Capacity | MW | MW | KWH
1 | Ghorasal Repowered CCPP:Unit-3 (GT |  | PDB | 1*260 | 260 | 0 | 0 | Under maint.
2 | Ghorasal Repowered CCPP Unit-4 |  | PDB | 1*210 | 180 | 220 | 4194344
| Ghorasal TPP Unit-5 |  | PDB | 1*210 | 190 | 180 | 4315500
3 | Ghorasal 365 MW CCPP Unit-7 |  | PDB | 1*243+1*122 | 365 | 0 | 0 | Air Compressor problem
| Ghorashal 78.5 MW PP(MAX) |  | QRPP | 2*40 | 0 | 0 | 0 | Contract Expired
4 | Ghorashal 108 MW PP (Regent) |  | IPP | 34*3.35 | 108 | 76 | 1045454 | Engine problem
5 | Haripur GTPP |  | SBU, PDB | 2*32 | 20 | 0 | 0 | Under maint.
6 | Haripur 412 MW CCPP |  | EGCB | 1*273+1*139 | 400 | 337 | 7801200
7 | Haripur 360 MW CCPP(HPL) |  | IPP | 1*235+1*125 | 0 | 0 | 0 | Contract Expired
8 | Meghnaghat 450 MW CCPP(MPL) |  | IPP | 2*150+1*150 | 450 | 450 | 10041000
9 | Meghnaghat 100 MW(IEL) |  | NENP | 12*8.9 | 100 | 0 | 0 | Contract Expired
10 | Meghnaghat CCPP(Summit) |  | IPP | 2*110+1*110 | 335 | 320 | 7120465 | FGMO
11 | Madanganj 102 PP(Summit) |  | NENP | 6*17 | 102 | 0 | 0 | Contract Expired
12 | Madanganj-55 MW PP(Summit) |  | IPP | 3*17.08+1*11.3 | 55 | 0 | 0 | Engine problem
13 | Keraniganj 100 MW PP (Powerpac) |  | NENP | 8*13.45 | 75 | 0 | 0 | Reserve
14 | Narshingdi 22 MW PP (Doreen) |  | SIPP, REB | 8*2.90 | 22 | 0 | 0 | Contract Expired
15 | 210 MW Siddhirgonj TPP |  | PDB | 1*210 | 115 | 0 | 0 | Under maint.
16 | Siddhirgonj 2*120 MW GTPP |  | EGCB | 2*105 | 210 | 162 | 3482000 | Gas shortage
17 | Siddhirganj 100 PP(Dutch Bangla) |  | NENP | 12*8.9 | 100 | 0 | 0 | Contract Expired
18 | Siddhirganj 335 MW CCPP |  | EGCB | 1*217+118 | 335 | 321 | 7687022 | Frequency Control
19 | Gagnagar 102 MW PP (Digital Power) |  | IPP | 12*8.924 | 102 | 50 | 151776 | low demand
20 | Katpotti 52 MW PP (Sinha) |  | IPP | 7*7.9 | 0 | 0 | 0 | Fuel shortage
21 | Kamalaghat 54 MW PP(Banco Energy) |  | IPP | 3*18 | 54 | 17 | 56520 | Fuel shortage
22 | Kodda 150 MW PP |  | BPDB-RPCL | 9*17.06 | 149 | 82 | 724320 | low demand
23 | Manikganj 55 MW PP (Northern) |  | IPP | 3*19.3 | 55 | 55 | 206739
24 | Nababganj 55 MW PP (Southern power ) |  | IPP | 3*19.3 | 55 | 17 | 63810 | low demand
25 | Bosila 108 MW PP(CLC) |  | IPP | 12*8.775+1*3.5 | 0 | 0 | 0
26 | Summit Power,(Madhabdi+Ashulia) |  | SIPP,REB | 3*3.67+4*8.73 | 80 | 24 | 601920 | Engine problem
27 | Maona 33 MW PP(Summit) |  | SIPP,REB | 4*8.73 | 33 | 16 | 405400 | Engine problem
28 | Rupganj 33 MW PP(Summit) |  | SIPP,REB | 4*8.73 | 33 | 8 | 188200 | Engine problem
29 | Gazipur 52 MW PP |  | RPCL | 6*8.9 | 52 | 8 | 35520 | low demand
30 | Tongi 80 MW GTPP |  | PDB | 1* 105 | 105 | 0 | 0 | Gas shortage
31 | Kodda 300 MW PP Unit-2 (Summit) |  | IPP | 18*17.076 | 300 | 0 | 0 | Reserve
| Bramhangoan 100 MW PP (Aggreko) |  | IPP | 114*0.959 | 0 | 0 | 0 | Contract Expired
| Aurahati 100MW PP (Aggreko) |  | IPP | 0.85*23+0.95*91 | 0 | 0 | 0 | Contract Expired
32 | Kodda 149 MW PP Unit-1 (Summit) |  | IPP | 8*18.45+8.97 | 149 | 80 | 787824 | low demand
33 | Gazipur 100 MW PP |  | RPCL | 6*17.5 | 105 | 17 | 81600 | low demand
34 | Meghnaghat 104 MW PP (OPCL) |  | IPP | 18.5*6 | 104 | 17 | 77760 | low demand
35 | Manikgonj 162MW PP(MPGL) |  | IPP | 9*18 | 162 | 17 | 59040 | low demand
36 | Spectra Solar Plant Ltd. |  | IPP | 35 | 35 | 0 | 201929
37 | Kanchan Purbachal Power Generation Ltd. |  | IPP | 18.4*3 | 55 | 0 | 0 | Fuel shortage
38 | Meghnaghat Unique power |  | IPP | 586 | 584 | 75 | 3739545 | ST synchronized at 19:09.
| Summit Meghanghat-2 589 MW(Gas) |  | IPP | 589 | 0 | 590 | 11543636 | On test.
| Dhaka area Total |  |  |  | 5634 | 3139 | 64612524
39 | Chattogram TPP-1 |  | PDB | 1*210 | 180 | 118 | 2900000 | Gas shortage
| Chattogram TPP-2 |  | PDB | 1*210 | 180 | 0 | 0 | Gas shortage
40 | Raozan 25 MW PP |  | RPCL | 3*8.9 | 25 | 25 | 153684
41 | Teknaf 20MW PP (Solartech) |  | IPP | 20 | 20 | 0 | 135405
42 | Patenga 50MW PP (Baraka) |  | IPP | 8*6.98 | 50 | 8 | 86400 | Fuel shortage
43 | Kaptai Hydro: Unit-1,2,3,4, 5 |  | PDB | 2*40+3*50 | 230 | 30 | 724000 | Low water level
44 | Sikalbaha 225MW |  | PDB | 1*150+1*75 | 225 | 212 | 4998952
45 | Sikalbaha Peaking GT |  | PDB | 1*150 | 150 | 0 | 0 | Under maint.
46 | Sikalbaha 105 MW PP (Baraka Sikalbaha) |  | IPP | 6*17.5 | 105 | 17 | 96182 | low demand
47 | Hathazari 100 MW peaking PP |  | PDB | 11*8.9 | 98 | 63 | 1016016 | Engine problem
48 | Dohazari -Kalaish 100 MW Peaking |  | PDB | 6*17 | 102 | 51 | 1037940 | Fuel shortage
49 | Juldah 100 MW Unit-1 (Acorn) |  | NENP | 8*13.45 | 100 | 25 | 376320
50 | Juldah 100 MW PP Unit-3 (Acorn) |  | IPP | 8*13.5 | 100 | 0 | 0 | Fuel shortage
51 | Barabkunda 22 MW PP (Regent) |  | SIPP, PDB | 8*2.90 | 22 | 5 | 97824 | Engine problem
* | Malancha, Ctg. EPZ (United) |  |  | 5*8.73+3*9.34 | 0 | 42 | 1124640
52 | Chattogram 108 MW PP (ECPV) |  | IPP | 16*7 | 108 | 13 | 59520 | Fuel shortage
53 | Kaptai 7 MW Solar PP |  | PDB | 7.4 MW | 7 | 0 | 32281
54 | Anwara 300 MW PP (United) |  | IPP | 17*17+24 | 300 | 48 | 341236 | Fuel shortage
55 | Jodiac Power |  | IPP | 3*18.55+1*3.6 | 54 | 17 | 102028 | Fuel shortage
56 | Karnaphuli Power Ltd. |  | IPP | 18.415*6+6.5 | 110 | 17 | 185673 | Fuel shortage
57 | Juldah unit-2 (Acorn) |  | IPP | 8*13.6 | 100 | 10 | 115200 | low demand
58 | Anlima Energy Ltd. |  | IPP | 6*21.2 | 116 | 17 | 218291 | Fuel shortage
59 | Mirsharai 150 MW |  | BPDB-RPCL | 18.5*9 | 163 | 70 | 255927 | low demand
60 | SS Power I |  | SS Power | 2*612 | 1224 | 47 | 8901817 | sync at 20:58.
| Cox's Bazar Wind |  | IPP | 66 | 0 | 8 | 311520 | On test.
61 | Matarbari 2*600 MW (CPGCL) |  | CPGCL | 0 | 575 | 650 | 12450909
| Mirsharai 150 MW (Gas) |  | BPDB-RPCL | 18.5*9 | 0 | 0 | 0 | On test.
| Sonagazi 75 MW Solar Plant |  | EGCB | 75 | 0 | 0 | 492827
| Chattogram area Total |  |  |  | 4344 | 1493 | 36214592
| Ashuganj TPP Unit- 3 |  | APSCL | 1*150 | 0 | 0 | 0 | Contract Expired
| Ashuganj TPP Unit- 4 |  | APSCL | 1*150 | 0 | 0 | 0 | Contract Expired
| Ashuganj TPP Unit- 5 |  | APSCL | 1*150 | 0 | 0 | 0 | Contract Expired
62 | Ashuganj 225 MW CCPP |  | APSCL | 1*142+1*75 | 221 | 217 | 4970000 | FGMO
63 | Ashuganj 450 MW CCPP(North) |  | APSCL | 1*360 | 360 | 280 | 7277500 | FGMO
64 | Ashuganj 450 MW CCPP(South) |  | APSCL | 1*360 | 360 | 240 | 6320000 | FGMO
65 | Ashuganj 420 MW CCPP(East) |  | APSCL | 284*1+116*1 | 400 | 230 | 5931800 | FGMO
66 | Ashuganj 50 MW PP |  | APSCL | 14*3.968 | 45 | 32 | 740520 | Engine problem
67 | Ashuganj 55 MW PP (Precision) |  | QRPP | 0 | 55 | 38 | 368160
68 | Ashuganj 195 MW PP (APSCL-United) |  | IPP | 20*9.73+1*16 | 195 | 55 | 2860364 | Gas shortage
69 | Ashuganj 51 MW PP (Midland) |  | IPP | 6*9.34 | 51 | 51 | 896079
70 | Ashuganj 150 MW PP (Midland) |  | IPP | 23*7.015 | 150 | 5 | 33454 | Fuel shortage
71 | Titas 50 MW Peaking PP |  | PDB | 6*8.92 | 52 | 14 | 41680 | Engine problem
72 | Chandpur 150 MW CCPP |  | PDB | 1*106+1*57 | 163 | 0 | 0 | Under maint.
73 | Chandpur 200 MW (Desh energy) |  | IPP | 12*18.4 | 200 | 155 | 1710720 | Fuel shortage
74 | Feni 11 MW PP (Doreen) |  | SIPP, REB | 4*2.90 | 11 | 10 | 212040
** | Impoprt (Tripura) |  | Imported power | 0 | 160 | 100 | 2128320
75 | Jangalia 33 MW PP (Summit) |  | SIPP, PDB | 4*8.73 | 33 | 25 | 614200
76 | Jangalia 52 MW PP (Lakdanavi) |  | IPP | 6*8.92 | 52 | 52 | 986467
77 | Cumilla 25 MW PP (Summit) |  | SIPP, REB | 3*3.67+2*6.97 | 25 | 17 | 404880 | Engine problem
| Daudkandi 200 MW PP (B.Trac) |  | IPP | 154*1.4 | 0 | 0 | 0
78 | Feni Lanka Power |  | IPP | 7*18.415+1*9.78 | 114 | 70 | 1922040 | low demand
79 | Chowmuhani 113 MW |  | IPP | 12*9.78+2*3.1 | 113 | 57 | 668640 | Fuel shortage
80 | Bhairob 54.5 MW |  | IPP | 3*18.2 | 54 | 17 | 425520 | Engine problem
81 | Chandpur 115(Doreen) |  | IPP | 4*18.5+2*22.5 | 115 | 36 | 871680 | Fuel shortage
| Cumilla Area Total |  |  |  | 2929 | 1701 | 39384064
82 | RPCL 210MW CCPP |  | IPP | 4*35+1*70 | 202 | 111 | 3830400 | Gas shortage
83 | Jamalpur 95 MW PP(Powerpac) |  | IPP | 0 | 0 | 0 | 0 | Under maint.
84 | Sarishabari 3 MW Solar Plant |  | IPP | 1*3 | 3 | 0 | 13400
85 | Mymensingh 200 MW PP (United) |  | IPP | 9.78*21 | 200 | 107 | 1682400 | Fuel shortage
86 | Jamalpur 115 MW PP (United) |  | IPP | 9.78*12 | 115 | 99 | 1598400 | Fuel shortage
87 | Sutiakhali 50 MW Solar PP |  | IPP | 50 | 50 | 0 | 343340
88 | Tangail Palli Power Gen 22 MW |  | IPP | 4*6.7 | 22 | 22 | 349920 | Fuel shortage
| Mymensingh Area Total |  |  |  | 592 | 339 | 7817860
89 | Fenchugonj CCPP Phase-1 |  | PDB | 2*32+1*33 | 70 | 43 | 971000 | Machine problem
90 | Fenchugonj CCPP Phase-2 |  | PDB | 2*35+1*35 | 90 | 29 | 675960 | Machine problem
91 | Kushiara 163 MW CCPP (KP) |  | IPP | 1*109+1*54 | 163 | 112 | 2534809 | ST under maint
92 | Shajibazar 330 MW CCPP |  | PDB | 3*110 | 330 | 0 | 0 | Under maint.
93 | Fenchugonj 51 MW PP (Barakatullah) |  | RPP | 19*2.90 | 51 | 53 | 1225200
94 | Fenchuganj 44 MW (Energyprima) |  | NENP | 12*3.3+5*2 | 50 | 44 | 1115640 | Engine problem
95 | Hobiganj 11 MW PP Cofidence-E |  | SIPP, REB | 4*2.90 | 11 | 0 | 0 | Gas shortage
96 | Shahjibazar GTPP Unit- 8 & 9 |  | PDB | 2*35 | 66 | 60 | 1372800
97 | Shahjibazar 86 MW PP (Shahjibazar) |  | RPP | 32*2.90 | 86 | 0 | 0 | Contract Expired
98 | Shahjibazar 100 MW GTPP |  | PDB | 1*100 | 100 | 0 | 0
99 | Sylhet 225 MW CCPP |  | PDB | 1*142+1*89 | 231 | 207 | 4165500 | Machine problem
100 | Sylhet 20 MW GTPP |  | PDB | 1*20 | 20 | 17 | 387000
| Sylhet 50 MW PP (EPL) |  | NENP | 27*2 | 0 | 0 | 0 | Contract Expired
101 | Shahjahanulla 25 MW PP |  | SIPP, REB | 3*9.34 | 25 | 24 | 569328
102 | Bibiana-II 341 MW CCPP (Summit) |  | IPP | 1*222+1*119 | 341 | 0 | 0 | shutdown.
103 | Bibiyana-III 400 MW CCPP |  | PDB | 285*1+134*1 | 400 | 0 | 0 | FGMO
104 | Sylhet 10MW PP (Desh) |  | RPP | 6*1.95 | 10 | 0 | 0 | Contract Expired
105 | Bibiyana South 400 MW |  | PDB | 400 MW | 383 | 0 | 0 | FGMO
| Sylhet Area Total |  |  |  | 2427 | 589 | 13017237
106 | Bheramara GTPP Unit-3 |  | PDB | 1*20 | 16 | 0 | 0 | Reserve
** | Bheramara (HVDC ) |  | Imported power | 2*500 | 1000 | 787 | 20224000
107 | Khulna 115 PP MW (KPCL-2) |  | NENP | 7*17 | 115 | 0 | 0 | Contract Expired
108 | Faridpur 50 MW Peaking PP |  | PDB | 8*6.89 | 54 | 0 | 0 | Reserve
109 | Khulna 225 MW CCPP |  | NWPGCL | 1*150+1*75 | 230 | 0 | 0 | Fuel shortage
110 | Gopalganj 100 MW Peaking PP |  | PDB | 16*6.98 | 109 | 0 | 0 | Reserve
111 | Bheramara 410 MW CCPP |  | NWPGCL | 1*278+1*132 | 410 | 0 | 0 | Gas shortage
112 | Noapara 40 MW PP (Khanjahan Ali) |  | NENP | 5*8.5 | 40 | 0 | 0 | Contract Expired
| Noapara 100 MW PP (Bangla Trac) |  | IPP | 70*1.4 | 0 | 0 | 0 | Contract Expired
113 | Rupsha 105 MW PP (Orion rupsha) |  | IPP | 6*18.445 | 105 | 0 | 0 | Reserve
114 | Madhumati 100 MW PP |  | NWPGCL | 6*18 | 105 | 0 | 0 | Fuel shortage
115 | Mongla Orion 100 MW Solar PP |  | IPP | 100 | 100 | 0 | 644400
116 | Khulna 330 MW CCPP (OIL) |  | BPDB | 1*220+1*110 | 336 | 0 | 0 | On test.
117 | Rampal 1320 MW (BIFPCL) |  | NTPC&BPDB | 660*2 | 617 | 0 | 0
| Kulna 225 MW CCPP (GAS) |  | NWPGCL | 0 | 0 | 0 | 0
| Khulna Area Total |  |  |  | 3237 | 787 | 20868400
118 | Barisal 110 MW PP (Summit ) |  | IPP | 7*17.076 | 110 | 0 | 0 | Reserve
119 | Bhola 33 MW PP (Venture) |  | NENP | 1*34.50 | 40 | 0 | 32899 | Engine problem
120 | Bhola 225 MW CCPP |  | PDB | 2*63+1*68 | 194 | 130 | 1851000 | Machine problem
| Bhola 95 MW PP (Aggreko) |  | QRPP | 96*1.10 | 0 | 0 | 0 | Contract Expired
121 | Payra 1320 MW |  | BCPCL | 2*622 | 1244 | 1244 | 22652500
122 | Bhola Nutan Biddut BD LTD |  | IPP | 220 | 220 | 220 | 5024455
123 | United Payra Power Ltd. |  | IPP | 8*18.5+1*9.5 | 150 | 0 | 0 | Fuel shortage
124 | Barisal 307 MW |  | IPP | 307*1 | 307 | 307 | 4472700 | Coal shortage
| Barisal Area Total |  |  |  | 2265 | 1901 | 34033554
125 | Baghabari 71 MW GTPP |  | PDB | 1*71 | 71 | 50 | 1310000 | Gas shortage
| Baghabari 100 MW GTPP |  | PDB | 1*100 | 100 | 0 | 0 | Gas shortage
126 | Baghabari 50 MW Peaking PP |  | PDB | 6*8.9 | 52 | 0 | 0 | Reserve
127 | Bera 70 MW Peaking PP |  | PDB | 9*8.29 | 71 | 0 | 0 | Reserve
128 | Amnura 50 MW PP(Sinha) |  | NENP | 7*7.79 | 28 | 0 | 0 | Reserve
129 | Katakhali 50 MW PP (Northern) |  | QRPP | 6*8.9 | 50 | 0 | 0 | Reserve
130 | Katakhali 50 MW Peaking PP |  | PDB | 6*8.7 | 50 | 16 | 119902 | low demand
131 | Sirajgonj Unit-1 225MW |  | NWPGCL | 1*150+1*75 | 210 | 178 | 4107282 | Gas shortage
132 | Sirajgonj Unit-2 225MW |  | NWPGCL | 1*150+1*75 | 220 | 0 | 0
133 | Sirajgonj Unit-3 225MW |  | NWPGCL | 1*141 | 220 | 0 | 0 | Gas shortage
134 | Sirajgonj 400 MW CCPP Unit-4 |  | SNWPGCL | 1*282+1*132 | 414 | 376 | 8458981 | FGMO
135 | Santahar 50 MW Peaking PP |  | PDB | 6*8.7 | 50 | 24 | 112865
| Bogra 22 MW PP (GBB) |  | RPP | 0 | 0 | 0 | 0 | Contract Expired
| Bogura 20 MW PP (Energyprima) |  | NENP | 5*3.3+5*2 | 0 | 0 | 0 | Contract Expired
136 | Ullapara 11 MW PP (Summit) |  | SIPP, REB | 4*2.90 | 11 | 11 | 202086 | Engine problem
137 | Natore 52 MW PP (Rajlanka) |  | IPP | 6*8.92 | 52 | 8 | 19008 | Engine problem
138 | Chapainawabganj 100 MW Peaking PP |  | PDB | 12*8.924 | 104 | 96 | 410544 | Engine problem
| Baghabari 200 MW PP (Paramount) |  | IPP | 135*1.6 | 0 | 0 | 0 | Fuel shortage
139 | Bagura 113 MW PP (Confidence)-2 |  | IPP | 6*18.55+7.2 | 113 | 111 | 604608
140 | Confidence Power Bogura Unit-1 113 MW |  | IPP | 6*18.55 | 113 | 75 | 410112
141 | Sirajgonj 6.55 MW Solar |  | NWPGCL | 1*6 | 6 | 0 | 32760
** | Adani Power Jharkhanda Ltd |  | Imported power | 748*2 | 1496 | 1408 | 23776339
| Rajshahi Area Total |  |  |  | 3431 | 2353 | 39564487
142 | Barapukuria TPP Unit-1 |  | PDB | 1*125 | 85 | 0 | 0 | Under maint.
| Barapukuria TPP Unit-2 |  | PDB | 1*125 | 85 | 0 | 0 | Under maint.
143 | Barapukuria 275 MW TPP Unit-3 |  | PDB | 1*275 | 274 | 200 | 4847400
144 | Rangpur 20 MW GTPP |  | PDB | 1*20 | 20 | 0 | 0
145 | Saidpur 20 MW GTPP |  | PDB | 1*20 | 20 | 0 | 0
146 | Rangpur 113 MW PP (Confidence) |  | IPP | 9*6.984+7*7.015+3.15*2 | 113 | 56 | 660931 | Fuel shortage
147 | Sympa Solar Power 8MW |  | IPP | 8 MW | 8 | 0 | 42875
148 | Energypac Power Venture Thakurgaon Ltd. |  | IPP | 115 | 115 | 95 | 1051200 | Fuel shortage
149 | Intraco Solar 30 MW |  | IPP | 1*30 | 30 | 0 | 212821
150 | Teesta Solar Limited |  | BPCL | 16*12.5 | 200 | 0 | 1257880
| Rangpur Area Total |  |  |  | 950 | 351 | 8073107
| Total |  |  |  | 25809 | 12653 | 263585825
| Eastern Grid Total |  |  |  | 15926 | 7261 | 161046277
| Western Grid Total |  |  |  | 9883 | 5392 | 102539548
| National Grid Total |  |  |  | 25809 | 12653 | 263585825
*Data collected from respective power station over telephone.
Executive Engineer
Network Operation Division
Page- 3

## P3
POWER GRID COMPANY OF BANGLADESH LTD.
NATIONAL LOAD DESPATCH CENTER
MAXIMUM LOAD SERVED BY DIFFERENT GRID SUB-STATIONS
QF-LDC-09
| Date: | 2024-04-13
| (a) ENTIRE EASTERN GRID : |  | 7496.06 | MW | (b) ENTIRE WESTERN GRID : |  | 4518.6 | MW
| i) Dhaka area |  | 3161.46 | MW | i) Khulna area |  | 1617.4 | MW
| ii) Chittagong area |  | 1296.6 | MW | ii) Rajshahi area |  | 1526.2 | MW
| iii) Comilla area |  | 1360 | MW | iii) Barisal area |  | 449 | MW
| iv) Mymensingh area |  | 1137 | MW | iv) Rangpur area |  | 926 | MW
| v) Sylhet area |  | 541 | MW
|  | SYSTEM TOTAL DEMAND ( a + b ) = |  | 12014.66 | MW
MAXIMUM LOAD SERVED BY DIFFERENT SUB-STATIONS
| Sub-station | Load (MW) | Time | Sub-station | Load (MW) | Time | Sub-station | Load (MW) | Time | Sub-station | Load (MW) | Time | Sub-station | Load (MW) | Time
1 | AKS | 0 | 00:00 | Chhatak | 32 | 21:00 | Kamrangirchar | 21.4 | 23:00 | Narinda | 34 | 00:00 | Sherpur | 160 | 22:00
2 | AKSML | 7 | 11:00 | Chowmuhani | 232 | 19:00 | Kaptai | N/A | N/A | Narshingdi | 153 | 22:00 | Shikalbaha | 22 | 19:00
3 | Aftabnagar | 26 | 23:00 | Chuadanga | 115 | 19:30 | Kazla | 43 | 00:00 | Natore | 152 | 19:00 | Shikalbaha-230 | N/A | N/A
4 | Agargaon | 69 | 19:30 | Coxsbazar | 137 | 19:00 | Keranigonj | 59 | 22:00 | Nawabganj | 45 | 00:00 | Shitalakhya | 56.5 | 00:00
5 | Agrabad | 54 | 00:00 | Cumilla(N) | 191 | 21:00 | Khagrachori | 30 | 19:00 | Netrakona | 152 | 19:00 | Sholosohor | 31 | 20:00
6 | Amnura | 84 | 22:00 | Cumilla(S) | 137 | 22:00 | Khulna | 62 | 20:00 | New | 13.2 | 01:00 | Shyampur | 40 | 08:00
7 | Ashuganj | 50 | 20:00 | Daudkandi | 138 | 21:00 | Khulshi | 122 | 20:00 | Niamatpur | 112 | 19:30 | Siddhirganj | 62 | 22:00
8 | BIPTC | N/A | N/A | Dhaka | 8 | 00:00 | Kishoreganj | 142 | 23:00 | Noapara | 38 | 20:00 | Sirajganj | 108 | 20:00
9 | BSRM | 156 | 21:00 | Dhamrai | 82 | 19:30 | Kodda | 162 | 19:00 | PHP | 6 | 18:00 | Sonargaon | 45 | 22:00
10 | Bagerhat | 82 | 21:00 | Dhanmondi | 72 | 13:00 | Kulaura | 48 | 22:00 | Pabna | 114 | 20:00 | Sreemongol | 69 | 19:00
11 | Bakulia | 71 | 23:00 | Dohazari | 105 | 21:00 | Kurigram | 67 | 19:00 | Palashbari | 136 | 21:00 | Sreepur | 39 | 19:00
12 | Banani | 29.8 | 20:00 | Faridpur | 134 | 00:00 | Kushtia | 112 | 20:00 | Panchagarh | 51 | 19:00 | Srinagar | 45.3 | 22:00
13 | Bangabhaban | 4 | 10:00 | Fatullah | 32 | 00:00 | Lalbag | 20 | 00:00 | Patuakhali | 85.8 | 00:00 | Sunamganj | 52 | 22:00
14 | Barapukuria | 72 | 19:30 | Fenchuganj | 39 | 20:00 | Lalmonirhat | 62 | 19:00 | Payra | 26 | 21:00 | Sylhet | 34 | 18:30
15 | Barguna | 20 | 00:00 | Feni | 113 | 20:00 | MI_Cement | 9 | 16:00 | Postogola | 37 | 00:00 | Sylhet-132 | 99 | 19:30
16 | Barishal | 97 | 22:00 | GPH | 94 | 21:00 | Madanganj | 29 | 15:00 | Purbachal | 15 | 00:00 | TK | 31.3 | 22:00
17 | Barishal-230 | 96 | 21:00 | Ghorashal | 63 | 21:00 | Madaripur | 105 | 00:00 | Purbasadipur | 112 | 19:00 | Tangail | 206 | 22:00
18 | Baroaulia | 51 | 20:00 | Goalpara | 32 | 00:00 | Madartek | 63.1 | 23:00 | Rahim | 0 | 00:00 | Thakurgaon | 96 | 19:30
19 | Baroirhat | 57 | 19:30 | Gollamari | 62 | 20:00 | Madunaghat | 44 | 00:00 | Rajbari | 72 | 19:30 | Tongi | 76 | 11:00
20 | Bashundhara | 118 | 23:00 | Gopalganj | 98 | 00:00 | Magura | 66 | 19:00 | Rajendrapur | 72 | 23:00 | Ullahpara | 30 | 19:30
21 | BashundharaCement | 0 | 00:00 | Gulshan | 62 | 19:00 | Mahasthangarh | 82 | 23:00 | Rajshahi | 145 | 21:00 | Ullon | 40 | 21:00
22 | Beanibazar | 67 | 19:00 | Halishahar | 52.5 | 17:00 | Manikganj | 100 | 21:00 | Rajshahi-230 | 38 | 23:00 | Uttara | 44 | 18:30
23 | Benapole | 69 | 19:30 | HaripurSBU | 50 | 20:00 | Maniknagar | 44 | 00:00 | Ramganj | 120 | 00:00 | UttaraNew | 39 | 23:00
24 | Bhaluka | 128 | 22:00 | Hasnabad | 68 | 00:00 | Matarbari | 47 | 20:00 | Rampur | 33 | 23:00 | Zigatola | 58 | 21:00
25 | Bhandaria | 52 | 21:00 | Hathazari | 74 | 20:00 | Matuail | 35 | 23:00 | Rangamati | 16 | 19:00
26 | Bhangura | 46 | 20:00 | Ishurdi | 64 | 20:00 | Millgate | 51 | 22:00 | Rangpur | 129 | 19:00
27 | Bheramara(GK) | 62 | 22:00 | Jaldhaka | 91 | 19:00 | Mirpur | 94 | 20:00 | Ruppur | 4 | 11:00
28 | Bhulta | 122 | 22:00 | Jamalpur | 146 | 18:30 | Mirsorai | 7 | 02:00 | SSM | 0 | 00:00
29 | Bog-Sherpur | 56 | 19:30 | Jashore | 137 | 21:00 | Mirzapur | 40 | 18:30 | Saidpur | 92 | 19:30
30 | Bogura | 157 | 20:00 | Jhenaidah | 137 | 22:00 | Mithapukur | 64 | 19:00 | Satkhira | 132 | 20:00
31 | Borhanuddin | 92 | 22:00 | Joydebpur | 117 | 21:00 | Modern | 0 | 00:00 | Satmasjid | 78 | 19:30
32 | Brahmanbaria | 190 | 19:30 | Joypurhat | 76 | 22:00 | Mogbazar | 70.5 | 14:00 | Savar | 113 | 22:00
33 | Cantonment | 76 | 20:00 | Juldah | 12 | 00:00 | Mongla | 20 | 18:30 | SevenRings | 1.18 | 04:00
34 | Chandpur | 72 | 20:00 | KSRM | 10 | 19:30 | Motijheel | 26 | 20:00 | ShahCement | 12 | 15:00
35 | Chandraghona | 33 | 20:00 | Kabirpur | 143 | 19:30 | Munshiganj | 100 | 00:00 | Shahjadpur | 83 | 20:00
36 | Chapai | 64 | 22:00 | Kachua | 89 | 21:00 | Mymensingh | 229 | 23:00 | Shahjibazar | 115 | 20:00
37 | Charsaidpur | 16 | 21:00 | Kallyanpur | 75 | 21:00 | Naogaon | 141 | 23:00 | Shahmirpur | 44 | 19:00
38 | Chauddagram | 76 | 20:00 | Kalurghat | 18 | 19:30 | Narail | 59 | 19:30 | Shariatpur | 83 | 00:00
| Sub Divisional Engineer |  |  |  | Executive Engineer |  |  |  | Superintendent Engineer
| Network Operation Division |  |  |  | Network Operation Division |  |  |  | Load Despatch Circle
| (1) Honbl. State Minister |  |  |  | (8) Executive Director (O & M) PGCB. |  |  |  | (18) C.E. Transmission (1 & 2) PGCB.
| Ministry of Power,Energy & Mineral |  |  |  | (9) Member,Generation,PDB. |  |  |  | (19) S.E. System Protection,PGCB.
| Resources, GOB. |  |  |  | (10) Member,Distribution,PDB. |  |  |  | (20) Director,Public Relation,PDB.
| (2) Secy (Power Divn.)Ministry of |  |  |  | (11) Member,Transmission & |  |  |  | (21) Director Program, PDB.
| Power,Energy & Mineral Resources. |  |  |  | System Operation,PDB. |  |  |  | (22) S.E. Consumer Affairs,PDB.
| (3) Director General,Power cell |  |  |  | (12) Member,P&D,PDB. |  |  |  | (23) Director,Project Planning,PDB.
| (4) Chairman,BERC |  |  |  | (13) C.E (P & D), PGCB. |  |  |  | (24) Director,System Planning,PDB.
| (5) Chairman, BPDB. |  |  |  | (14) G.M. Commercial Operation |  |  |  | (25) Executive Eng.IMD.
| (6) Managing Director, PGCB. |  |  |  | (15) C.E. Generation,PDB. |  |  |  | (26) Executive Eng. EMD.
| (7) Member(Power & Industry) |  |  |  | (16) C.E, (P & D),PDB. |  |  |  | (27) NLDC
| Planning Commission. |  |  |  | (17) C.E. System Operation,PGCB

## Voltage
e
MAXIMUM & MINIMUM VOLTAGES OF DIFFERENT GRID SUB-STATIONS:
| Date: | 2024-04-13 | [7 empty] | QF-LDC-10
| Sub-Station | Max Voltage | Hour | Min | Hour | Sub-Station | Maxm | Hour | Min | Hour
|  |  |  | Voltage |  |  | Voltage |  | Voltage
| 400 KV | KV | Hour | KV | Hour | 400 KV | KV | Hour | KV | Hour
14 | Aminbazar | 404 | 06:00 | 391 | 00:00 | Gopalganj | 408 | 06:00 | 392 | 23:00
| Ashuganj | N/A | N/A | N/A | N/A | Kaliakoir | 380 | 04:00 | 371 | 12:00
| Bhulta | 404 | 17:00 | 395 | 13:00 | Madunaghat_I | 396 | 06:00 | 365 | 19:00
| Bibiana | 398 | 18:00 | 382 | 13:00 | Payra | 417 | 18:00 | 406 | 23:00
| BIPTC | 404 | 07:00 | 391 | 12:00 | Rahanpur | 400 | 06:00 | 381 | 21:00
| Bogura | 389 | 09:00 | 366 | 21:00 | Rampal | 408 | 06:00 | 386 | 23:00
| 230 KV | KV |  | KV |  | 230 KV | KV |  | KV
| Agargaon | 234 | 08:00 | 130 | 15:00 | Haripur | 235 | 02:00 | 231 | 14:00
| AKSML | 226 | 18:00 | 216 | 13:00 | Hasnabad | 235 | 04:00 | 35 | 19:00
| Aminbazar | 234 | 05:00 | 228 | 12:00 | Hathazari | 224 | 20:00 | 216 | 18:30
| Ashuganj | 238 | 06:00 | 231 | 13:00 | Ishurdi | 236 | 04:00 | 224 | 11:00
| Ashuganj-400 | N/A | N/A | N/A | N/A | Jhenaidah | 227 | 06:00 | 213 | 13:00
| Baghabari | 232 | 16:00 | 222 | 22:00 | Kaliakoir | 232 | 06:00 | 228 | 01:00
| Barapukuria | 215 | 05:00 | 206 | 12:00 | Keranigonj | 234 | 07:00 | 227 | 13:00
| Barapukuria-230 | N/A | N/A | N/A | N/A | Khulna(S) | 233 | 20:00 | 215 | 13:00
| Barishal | 240 | 08:00 | 232 | 00:00 | Madunaghat_I | 224 | 19:30 | 214 | 19:00
| Bheramara | 236 | 04:00 | 222 | 11:00 | Maniknagar | 237 | 04:00 | 231 | 13:00
| Bhulta | 237 | 06:00 | 231 | 13:00 | Meghnaghat | 242 | 09:00 | 240 | 00:00
| Bibiana | 229 | 08:00 | 221 | 13:00 | Mirsorai | 228 | 20:00 | 219 | 19:00
| BIPTC | 237 | 04:00 | 222 | 11:00 | Rajshahi | 236 | 04:00 | 222 | 11:00
| Bogura | 227 | 05:00 | 217 | 21:00 | Rampal | 231 | 06:00 | 216 | 13:00
| Bogura-400 | 227 | 04:00 | 219 | 21:00 | Rampur | N/A | N/A | N/A | N/A
| Borhanuddin | 244 | 18:00 | 235 | 00:00 | Rampura | 236 | 05:00 | 230 | 13:00
| BSRM | 229 | 20:00 | 219 | 13:00 | Shikalbaha | 221 | 20:00 | 212 | 18:00
| Cumilla(N) | 233 | 18:00 | 224 | 23:00 | Shyampur | 237 | 08:00 | 230 | 13:00
| Fenchuganj | 235 | 09:00 | 227 | 13:00 | Siddhirganj | 239 | 05:00 | 234 | 14:00
| Ghorashal | 240 | 00:00 | 238 | 13:00 | Sirajgonj | 237 | 04:00 | 230 | 22:00
| Ghorashal-230 | 234 | 00:00 | 230 | 11:00 | Sreepur | 232 | 06:00 | 224 | 23:00
| GPH | 225 | 20:00 | 215 | 19:00 | Tongi | 235 | 07:00 | 227 | 13:00
| 132 kV | KV |  | KV |  | 132 kV | KV |  | KV
| Aftabnagar | 134 | 17:00 | 129 | 12:00 | Lalbag | 134 | 08:00 | 129 | 13:00
| Agargaon | 134 | 06:00 | 129 | 13:00 | Lalmonirhat | 126 | 05:00 | 113 | 12:00
| Agrabad | 128 | 06:00 | 124 | 12:00 | Madanganj | 137 | 03:00 | 133 | 13:00
| AKS | 127 | 17:00 | 123 | 12:00 | Madaripur | 136 | 14:00 | 128 | 00:00
| Aminbazar | 139 | 20:00 | 134 | 00:00 | Madartek | 133 | 18:00 | 128 | 13:00
| Amnura | 130 | 04:00 | 115 | 22:00 | Madunaghat | 130 | 20:00 | 125 | 13:00
| Ashuganj | 140 | 01:00 | 137 | 14:00 | Magura | 134 | 05:00 | 124 | 13:00
| Bagerhat | 134 | 06:00 | 121 | 23:00 | Mahasthangarh | 128 | 04:00 | 122 | 13:00
| Bakulia | 128 | 08:00 | 125 | 00:00 | Manikganj | 138 | 06:00 | 126 | 14:00
| Banani | 134 | 04:00 | 130 | 13:00 | Maniknagar | 133 | 04:00 | 130 | 13:00
| Bangabhaban | 133 | 04:00 | 130 | 13:00 | Matarbari | 115 | 10:00 | 106 | 22:00
| Barapukuria | 132 | 03:00 | 125 | 12:00 | Matuail | 138.3 | 08:00 | 135 | 00:00
| Barguna | 132 | 08:00 | 8 | 03:00 | Millgate | 136 | 06:00 | 132 | 12:00
| Barishal | 137 | 18:00 | 118 | 00:00 | Mirpur | 137 | 06:00 | 132 | 13:00
| Barishal-230 | 136 | 07:00 | 131 | 00:00 | Mirzapur | 134 | 23:00 | 124 | 13:00
| Baroaulia | 129 | 16:00 | 124 | 18:30 | Mithapukur | 127 | 05:00 | 118 | 12:00
| Baroirhat | 125 | 00:00 | 119 | 23:00 | MI_Cement | 137 | 06:00 | 133 | 13:00
| Bashundhara | 137 | 08:00 | 130 | 13:00 | Modern | 130 | 18:00 | 124 | 19:00
| BashundharaCement | 137 | 03:00 | 133 | 13:00 | Mogbazar | 135 | 18:00 | 130 | 13:00
| Beanibazar | 130 | 07:00 | 124 | 18:30 | Mongla | 133 | 07:00 | 122 | 23:00
| Benapole | 133 | 05:00 | 119 | 13:00 | Motijheel | 133 | 04:00 | 130 | 13:00
| Bhaluka | 128 | 05:00 | 122 | 13:00 | Munshiganj | 137 | 05:00 | 133 | 18:30
| Bhandaria | 127 | 18:00 | 114 | 23:00 | Mymensingh | 131 | 23:00 | 116 | 23:00
| Bhangura | 135 | 16:00 | 129 | 23:00 | Naogaon | 126 | 04:00 | 119 | 13:00
| Bheramara | 135 | 04:00 | 127 | 13:00 | Narail | 133 | 06:00 | 122 | 13:00
| Bheramara(GK) | 134 | 05:00 | 127 | 13:00 | Narinda | 0 | 00:00 | N/A | N/A
| Bhulta | 129 | 05:00 | 125 | 01:00 | Narshingdi | 134 | 01:00 | 128 | 23:00
| Bog-Sherpur | 130 | 17:00 | 124 | 13:00 | Natore | 131 | 04:00 | 123 | 13:00
| Bogura | 132 | 04:00 | 126 | 13:00 | Nawabganj | 133 | 06:00 | 129 | 00:00
| Bogura-230 | 133 | 05:00 | 126 | 13:00 | Netrakona | 130 | 23:00 | 116 | 01:00
| Brahmanbaria | 131 | 08:00 | 124 | 22:00 | New | 137 | 08:00 | 133 | 12:00
| Cantonment | 133 | 06:00 | 129 | 13:00 | Niamatpur | 130 | 04:00 | 122 | 21:00
| Chandpur | 130 | 18:00 | 112 | 13:00 | Noapara | 135 | 05:00 | 125 | 00:00
| Chandraghona | 130 | 18:00 | 125 | 13:00 | Pabna | 135 | 04:00 | 128 | 13:00
| Chapai | 127 | 01:00 | 119 | 22:00 | Palashbari | 122 | 02:00 | 115 | 12:00
| Charsaidpur | 138 | 06:00 | 134 | 13:00 | Panchagarh | 132 | 23:00 | 115 | 12:00
| Chauddagram | 130 | 17:00 | 119 | 12:00 | Patuakhali | 133 | 09:00 | 125 | 00:00
| Chhatak | 131 | 06:00 | 125 | 22:00 | Payra | 136 | 06:00 | 131 | 22:00
| Chowmuhani | 123 | 18:00 | 110 | 13:00 | PHP | 127 | 18:00 | 116 | 13:00
| Chuadanga | 130 | 06:00 | 114 | 13:00 | Postogola | 138 | 06:00 | 134 | 13:00
| Coxsbazar | 115 | 08:00 | 107 | 23:00 | Purbachal | 136 | 19:30 | 129 | 18:30
| Cumilla(N) | 135 | 18:00 | 127 | 23:00 | Purbasadipur | 125 | 00:00 | 114 | 07:00
| Cumilla(S) | 134 | 18:00 | 124 | 13:00 | Rahanpur | 132 | 06:00 | 125 | 21:00
| Daudkandi | 133 | 08:00 | 124 | 18:30 | Rahim | 138 | 05:00 | 136 | 00:00
| Dhaka | 134 | 04:00 | 130 | 13:00 | Rajbari | 134 | 06:00 | 125 | 22:00
| Dhamrai | 133 | 18:00 | 128 | 13:00 | Rajendrapur | 139 | 20:00 | 125 | 14:00
| Dhanmondi | 139 | 17:00 | 135 | 13:00 | Rajshahi | 129 | 03:00 | 122 | 13:00
| Dohazari | 125 | 05:00 | 118 | 23:00 | Rajshahi-230 | 130 | 04:00 | 116 | 23:00
| Faridpur | 134 | 06:00 | 127 | 00:00 | Ramganj | 125 | 18:00 | 107 | 12:00
| Fatullah | 138 | 05:00 | 17 | 17:00 | Rampur | 129 | 17:00 | 125 | 00:00
| Fenchuganj | 134 | 08:00 | 131 | 01:00 | Rampura | 134 | 05:00 | 129 | 00:00
| Feni | 127 | 09:00 | 116 | 12:00 | Rangamati | 129 | 18:00 | 125 | 10:00
| Ghorashal | 141 | 01:00 | 138 | 13:00 | Rangpur | 124 | 04:00 | 116 | 12:00
| Goalpara | 137 | 18:00 | 127 | 13:00 | Ruppur | 137 | 04:00 | 3.6 | 17:00
| Gollamari | 138 | 06:00 | 127 | 13:00 | Saidpur | 126 | 18:00 | 116 | 12:00
| Gopalganj | 134 | 05:00 | 127 | 00:00 | Satkhira | 134 | 06:00 | 121 | 00:00
| Gopalganj-400 | 136 | 06:00 | 129 | 22:00 | Satmasjid | 133 | 06:00 | 129 | 13:00
| Gulshan | 133 | 04:00 | 129 | 13:00 | Savar | 136 | 05:00 | 132 | 13:00
| Halishahar | 129 | 18:00 | 124 | 01:00 | SevenRings | 141 | 04:00 | 138 | 13:00
| Haripur | 138 | 04:00 | 136 | 00:00 | ShahCement | 138 | 06:00 | 134 | 13:00
| HaripurSBU | 138 | 05:00 | 136 | 00:00 | Shahjadpur | 140 | 02:00 | 134 | 22:00
| Hasnabad | 138 | 07:00 | 135 | 00:00 | Shahjibazar | 130 | 08:00 | 124 | 00:00
| Hathazari | 131 | 06:00 | 127 | 13:00 | Shahmirpur | 129 | 17:00 | 125 | 00:00
| Ishurdi | 138 | 04:00 | 130 | 10:00 | Shariatpur | 134 | 08:00 | 126 | 00:00
| Jaldhaka | 125 | 05:00 | 113 | 12:00 | Sherpur | 128 | 23:00 | 108 | 11:00
| Jamalpur | 132 | 23:00 | 112 | 07:00 | Shikalbaha | 119 | 18:00 | 114 | 19:00
| Jashore | 133 | 06:00 | 120 | 13:00 | Shikalbaha-230 | 130 | 19:00 | 126 | 00:00
| Jhenaidah | 134 | 03:00 | 125 | 13:00 | Shitalakhya | 137 | 06:00 | 133 | 13:00
| Jhenaidah-230 | 136 | 04:00 | 126 | 13:00 | Sholosohor | 129 | 18:00 | 124 | 13:00
| Joydebpur | 139 | 20:00 | 134 | 00:00 | Shyampur | 136 | 01:00 | 134 | 13:00
| Joypurhat | 124 | 05:00 | 115 | 13:00 | Shyampur-230 | 139 | 07:00 | 134 | 13:00
| Juldah | 129 | 17:00 | 126 | 00:00 | Siddhirganj | 139 | 17:00 | 135 | 13:00
| Kabirpur | 138 | 19:30 | 128 | 13:00 | Sirajganj | 132 | 02:00 | 125 | 22:00
| Kachua | 130 | 18:00 | 115 | 13:00 | Sonargaon | 137 | 06:00 | 132 | 00:00
| Kaliakoir | 135 | 04:00 | 130 | 12:00 | Sreemongol | 130 | 07:00 | 125 | 19:00
| Kallyanpur | 133 | 03:00 | 130 | 00:00 | Sreepur | 131 | 06:00 | 125 | 23:00
| Kalurghat | 130 | 18:00 | 125 | 01:00 | Srinagar | 134 | 01:00 | 128 | 13:00
| Kamrangirchar | 134 | 08:00 | 129 | 23:00 | SSM | 130 | 00:00 | 128 | 11:00
| Kaptai | N/A | N/A | N/A | N/A | Sunamganj | 130 | 06:00 | 124 | 19:00
| Kazla | 133 | 04:00 | 130 | 14:00 | Sylhet | 131 | 07:00 | 128 | 18:30
| Keranigonj | 133 | 06:00 | 129 | 13:00 | Sylhet-132 | 132 | 07:00 | 129 | 18:30
| Khagrachori | 128 | 06:00 | 123 | 14:00 | Tangail | 131 | 23:00 | 119 | 13:00
| Khulna | 135 | 06:00 | 126 | 00:00 | Thakurgaon | 128 | 22:00 | 112 | 12:00
| Khulna(S) | 138 | 06:00 | 128 | 13:00 | TK | 129 | 19:30 | 125 | 18:00
| Khulshi | 128 | 18:00 | 124 | 00:00 | Tongi | 137 | 04:00 | 133 | 13:00
| Kishoreganj | 132 | 06:00 | 125 | 13:00 | Ullahpara | 135 | 04:00 | 128 | 22:00
| Kodda | 139 | 23:00 | 127 | 14:00 | Ullon | 133 | 17:00 | 128 | 13:00
| KSRM | 130 | 20:00 | 124 | 13:00 | Uttara | 137 | 05:00 | 132 | 13:00
| Kulaura | 133 | 07:00 | 129 | 14:00 | UttaraNew | 137 | 06:00 | 132 | 00:00
| Kurigram | 124 | 05:00 | 112 | 12:00 | Zigatola | 133 | 04:00 | 129 | 14:00
| Kushtia | 135 | 05:00 | 126 | 13:00

## L-Curve
Date | 2024-04-13
.
TIME | E-W INT.(Export) | EAST GRID | WEST GRID | TOTAL |  |  | DAILY LOAD CURVE
0:00 | 658 | 7025 | 5105 | 12130 |  |  |  | QF-LDC-11
0:30 | 449 | 7124.5 | 4541.5 | 11666 | Date: | 2024-04-13
1:00 | 240 | 7224 | 3978 | 11202
1:30 | 245 | 7115 | 3919 | 11034
2:00 | 250 | 7006 | 3860 | 10866
2:30 | 270 | 6999 | 3760 | 10759 | [5 empty] | Gen. at Eve. Peak | 12653 | 12653 MW (21:00 )
3:00 | 290 | 6992 | 3660 | 10652 | [6 empty] | 21:00
3:30 | 260 | 6838.5 | 3655.5 | 10494 | [5 empty] | Gen. at Day Peak | 10399 | 10399 MW (12:00 )
4:00 | 230 | 6685 | 3651 | 10336 | [6 empty] | 12:00
4:30 | 230 | 6628 | 3592.5 | 10220.5 | [5 empty] | Highest Generation | 12653
5:00 | 230 | 6571 | 3534 | 10105 | [6 empty] | 21:00
5:30 | 245 | 6369.5 | 3485 | 9854.5
6:00 | 260 | 6168 | 3436 | 9604
6:30 | 238 | 6154.5 | 3456 | 9610.5
7:00 | 216 | 6141 | 3476 | 9617
7:30 | 172 | 6218.5 | 3507 | 9725.5
8:00 | 128 | 6296 | 3538 | 9834
8:30 | 249 | 6169 | 3633 | 9802
9:00 | 370 | 6042 | 3728 | 9770
9:30 | 395 | 6024.5 | 3759 | 9783.5
10:00 | 420 | 6007 | 3790 | 9797
10:30 | 445 | 6018.5 | 3851.5 | 9870
11:00 | 470 | 6030 | 3913 | 9943
11:30 | 525 | 6156.5 | 4014.5 | 10171
12:00 | 580 | 6283 | 4116 | 10399
12:30 | 625 | 6401.5 | 4225 | 10626.5
13:00 | 670 | 6520 | 4334 | 10854
13:30 | 665 | 6629.5 | 4398.5 | 11028
14:00 | 660 | 6739 | 4463 | 11202
14:30 | 675 | 6789 | 4437 | 11226
15:00 | 690 | 6839 | 4411 | 11250
15:30 | 665 | 6780 | 4331.5 | 11111.5
16:00 | 640 | 6721 | 4252 | 10973
16:30 | 565 | 6622 | 4186.5 | 10808.5
17:00 | 490 | 6523 | 4121 | 10644
17:30 | 520 | 6473 | 3951.5 | 10424.5
18:00 | 550 | 6423 | 3782 | 10205
18:30 | 637 | 6758 | 4266.5 | 11024.5
19:00 | 724 | 7093 | 4751 | 11844
19:30 | 650 | 7215 | 5243 | 12458
20:00 | 600 | 7405 | 5188 | 12593 |  |  |  | Executive Engineer
20:30 | 620 | 7333 | 5290 | 12623 |  |  |  | Network Operation Division
21:00 | 640 | 7261 | 5392 | 12653
21:30 | 640 | 7258 | 5318.5 | 12576.5
22:00 | 640 | 7255 | 5245 | 12500 |  |  |  |  | Page 6 of 7
22:30 | 655 | 7211.5 | 5210.5 | 12422
23:00 | 670 | 7168 | 5176 | 12344
23:30 | 664 | 7096.5 | 5140.5 | 12237
24:00 | 658 | 7025 | 5105 | 12130
12653 MW (21:00 )
10399 MW (12:00 )

## En-Curve
DAILY ENERGY CURVE
Date | 2024-04-13 |  | Energy |  | 263585825
[14 empty] | Data: | 2024-04-13 | [5 empty] | QF-LDC-12
TIME | GAS | HVDC | P.GEN(GAS). | P.GEN(HSD) | P.GEN(HFO). | COAL | HYDRO | G.GEN(HSD) | G.GEN(HFO) | TRIPURA | SOLAR | WIND | SHORTAGE
0:00 | 3351 | 787 | 2428 | 0 | 1067 | 4067 | 30 | 0 | 290 | 102 | 0 | 8 | 109.825
0:30 | 3458.5 | 856.5 | 2632 | 0 | 826.5 | 3549 | 30 | 0 | 198.5 | 100 | 0 | 15 | 84.995 |  |  | Date: | 43933
1:00 | 3566 | 926 | 2836 | 0 | 586 | 3031 | 30 | 0 | 107 | 98 | 0 | 22 | 60.165
1:30 | 3516 | 926 | 2825.5 | 0 | 508 | 3004 | 30 | 0 | 95 | 97 | 0 | 32.5 | 51.0925 | [9 empty] | Total Energy | 263.5858 | 263.5858 | Total Energy Gen 263.586 MKWHr Energy Not Served 0.752 MKWHr Energy Requirement 264.338 MKWHr
2:00 | 3466 | 926 | 2815 | 0 | 430 | 2977 | 30 | 0 | 83 | 96 | 0 | 43 | 42.02 | [9 empty] | Energy not Served | 0.75246 | 0.75246
2:30 | 3437 | 926 | 2816.5 | 0 | 417 | 2922 | 30 | 0 | 83 | 94 | 0 | 33.5 | 48.705 | [9 empty] | Energy Requirement | 264.3383 | 264.3383
3:00 | 3408 | 926 | 2818 | 0 | 404 | 2867 | 30 | 0 | 83 | 92 | 0 | 24 | 55.39
3:30 | 3356.5 | 925.5 | 2744.5 | 0 | 399.5 | 2846.5 | 30 | 0 | 83 | 91 | 0 | 17.5 | 53.48 | [8 empty] | Shortage
4:00 | 3305 | 925 | 2671 | 0 | 395 | 2826 | 30 | 0 | 83 | 90 | 0 | 11 | 51.57
4:30 | 3313.5 | 840.5 | 2650.5 | 0 | 389.5 | 2813 | 30 | 0 | 83 | 89 | 0 | 11.5 | 44.885
5:00 | 3322 | 756 | 2630 | 0 | 384 | 2800 | 30 | 0 | 83 | 88 | 0 | 12 | 38.2
5:30 | 3315 | 756.5 | 2475.5 | 0 | 364 | 2732 | 30 | 0 | 83 | 84 | 3.5 | 11 | 36.29
6:00 | 3308 | 757 | 2321 | 0 | 344 | 2664 | 30 | 0 | 83 | 80 | 7 | 10 | 34.38
6:30 | 3313 | 756.5 | 2311 | 0 | 335.5 | 2658 | 30 | 0 | 83 | 77 | 38.5 | 8 | 17.19 | [7 empty] | Coal
7:00 | 3318 | 756 | 2301 | 0 | 327 | 2652 | 30 | 0 | 83 | 74 | 70 | 6 | 0
7:30 | 3312.5 | 756.5 | 2272 | 0 | 337 | 2711.5 | 30 | 0 | 91 | 74 | 133 | 8 | 17.19 | [6 empty] | Oil
8:00 | 3307 | 757 | 2243 | 0 | 347 | 2771 | 30 | 0 | 99 | 74 | 196 | 10 | 34.38
8:30 | 3312.5 | 841.5 | 2091 | 0 | 362.5 | 2731 | 30 | 0 | 91.5 | 73 | 258.5 | 10.5 | 31.515
9:00 | 3318 | 926 | 1939 | 0 | 378 | 2691 | 30 | 0 | 84 | 72 | 321 | 11 | 28.65
9:30 | 3346 | 926 | 1954 | 0 | 369 | 2619.5 | 30 | 0 | 91.5 | 73 | 365 | 9.5 | 14.325
10:00 | 3374 | 926 | 1969 | 0 | 360 | 2548 | 30 | 0 | 99 | 74 | 409 | 8 | 0
10:30 | 3376 | 926.5 | 2032 | 0 | 344 | 2551 | 30 | 0 | 90.5 | 76 | 436 | 8 | 0
11:00 | 3378 | 927 | 2095 | 0 | 328 | 2554 | 30 | 0 | 82 | 78 | 463 | 8 | 0
11:30 | 3434.5 | 927 | 2132.5 | 0 | 324.5 | 2688 | 30 | 0 | 74 | 81 | 471.5 | 8 | 0
12:00 | 3491 | 927 | 2170 | 0 | 321 | 2822 | 30 | 0 | 66 | 84 | 480 | 8 | 0
12:30 | 3510 | 928 | 2220.5 | 0 | 349 | 2953.5 | 30 | 0 | 70 | 87 | 471 | 7.5 | 13.5
13:00 | 3529 | 929 | 2271 | 0 | 377 | 3085 | 30 | 0 | 74 | 90 | 462 | 7 | 27
13:30 | 3529 | 929 | 2271 | 0 | 377 | 3085 | 30 | 0 | 74 | 90 | 462 | 7 | 27
14:00 | 3529 | 929 | 2271 | 0 | 377 | 3085 | 30 | 0 | 74 | 90 | 462 | 7 | 27
14:30 | 3500 | 929 | 2321.5 | 0 | 505.5 | 3189 | 30 | 0 | 76.5 | 91 | 397 | 12.5 | 28
15:00 | 3471 | 929 | 2372 | 0 | 634 | 3293 | 30 | 0 | 79 | 92 | 332 | 18 | 29
15:30 | 3455.5 | 929 | 2368 | 0 | 643 | 3222.5 | 30 | 0 | 87 | 90 | 269 | 17.5 | 14.5
16:00 | 3440 | 929 | 2364 | 0 | 652 | 3152 | 30 | 0 | 95 | 88 | 206 | 17 | 0
16:30 | 3424.5 | 929.5 | 2250 | 0 | 687.5 | 3133.5 | 30 | 0 | 113 | 87 | 141 | 12.5 | 0
17:00 | 3409 | 930 | 2136 | 0 | 723 | 3115 | 30 | 0 | 131 | 86 | 76 | 8 | 0
17:30 | 3361.5 | 929.5 | 2000 | 0 | 772.5 | 3067.5 | 30 | 0 | 129.5 | 85 | 42.5 | 6.5 | 0
18:00 | 3314 | 929 | 1864 | 0 | 822 | 3020 | 30 | 0 | 128 | 84 | 9 | 5 | 0
18:30 | 3478 | 928.5 | 2208 | 0 | 988.5 | 3078 | 30 | 0 | 211 | 91 | 4.5 | 7 | 0
19:00 | 3642 | 928 | 2552 | 0 | 1155 | 3136 | 30 | 0 | 294 | 98 | 0 | 9 | 0
19:30 | 3567 | 928 | 2493 | 0 | 1361 | 3599 | 30 | 0 | 374 | 98 | 0 | 8 | 27.2175
20:00 | 3584 | 787 | 2555 | 0 | 1483 | 3620 | 30 | 0 | 427 | 100 | 0 | 7 | 54.435
20:30 | 3549 | 787 | 2528.5 | 0 | 1461.5 | 3738 | 30 | 0 | 421.5 | 100 | 0 | 7.5 | 49.66
21:00 | 3514 | 787 | 2502 | 0 | 1440 | 3856 | 30 | 0 | 416 | 100 | 0 | 8 | 44.885
21:30 | 3438.5 | 786.5 | 2448 | 0 | 1437 | 3890 | 30 | 0 | 437.5 | 102 | 0 | 7 | 22.4425
22:00 | 3363 | 786 | 2394 | 0 | 1434 | 3924 | 30 | 0 | 459 | 104 | 0 | 6 | 0
22:30 | 3350 | 786.5 | 2403.5 | 0 | 1359 | 3987 | 30 | 0 | 394 | 104 | 0 | 8 | 46
23:00 | 3337 | 787 | 2413 | 0 | 1284 | 4050 | 30 | 0 | 329 | 104 | 0 | 10 | 92
23:30 | 3344 | 787 | 2420.5 | 0 | 1175.5 | 4058.5 | 30 | 0 | 309.5 | 103 | 0 | 9 | 100.9125 |  |  | Max Temp. in Dhaka |  | 37.6°C
24:00 | 3351 | 787 | 2428 | 0 | 1067 | 4067 | 30 | 0 | 290 | 102 | 0 | 8 | 109.825
Executive Engineer
Network Operation Division
Page 5 of 7
GAS
Oil
HVDC
COAL
HYDRO
SOLAR
Total Energy Gen 263.586 MKWHr Energy Not Served 0.752 MKWHr Energy Requirement 264.338 MKWHr
Shortage
Note on W13: Author:

## Generation
2024-04-13
Si No | Unit | 1:00 | 2:00 | 3:00 | 4:00 | 5:00 | 6:00 | 7:00 | 8:00 | 9:00 | 10:00 | 11:00 | 12:00 | 13:00 | 14:00 | 15:00 | 16:00 | 17:00 | 18:00 | 18:30 | 19:00 | 19:30 | 20:00 | 21:00 | 22:00 | 23:00 | 24:00 | KWH
1 | Karnaphuli Hydro PP Unit-1, 2 & 3
2 | Karnaphuli Hydro PP Unit-4 & 5 | 30 | 30 | 30 | 30 | 30 | 30 | 30 | 30 | 30 | 30 | 30 | 30 | 30 | 30 | 30 | 30 | 30 | 30 |  | 30 | 30 | 30 | 30 | 30 | 30 | 30 | 724000
3 | Chattogram TPP-1 | 122 | 123 | 120 | 120 | 121 | 120 | 120 | 120 | 120 | 122 | 120 | 120 | 115 | 120 | 117 | 120 | 122 | 122 |  | 125 | 124 | 122 | 118 | 118 | 120 | 120 | 2900000
4 | Chattogram TPP-2
5 | Raozan 25 MW PP | [13 empty] | 5 | 8 | 8 | 8 | 10 |  | 25 | 25 | 25 | 25 | 25 | 8 | 8 | 153684
| Teknaf 20MW PP (Solartech) | [5 empty] | 0 | 4 | 8 | 13 | 16 | 18 | 18 | 18 | 16 | 13 | 9 | 3 | 0 | [8 empty] | 135405
6 | Sikalbaha 225MW CCPP (Gas) | 213 | 213 | 213 | 213 | 213 | 213 | 213 | 213 | 214 | 213 | 210 | 208 | 209 | 209 | 209 | 210 | 212 | 211 |  | 213 | 213 | 212 | 212 | 212 | 212 | 212 | 4998952
7 | Sikalbaha 225MW CCPP(Oil)
8
9 | Sikalbaha 150MW GTPP
10 | Sikalbaha 150MW GTPP(Oil)
| Dohazari -Kalaish 100 MW Peaking | 51 | 51 | 51 | 51 | 51 | 51 | 51 | 51 | 36 | 51 | 34 | 34 | 34 | 32 | 32 | 32 | 32 | 33 |  | 51 | 51 | 51 | 51 | 51 | 51 | 51 | 1037940
12 | Hathazari 100 MW peaking PP | 40 | 32 | 32 | 32 | 32 | 32 | 32 | 32 | 32 | 32 | 32 | 32 | 40 | 40 | 32 | 32 | 68 | 64 |  | 64 | 63 | 63 | 63 | 63 | 63 | 48 | 1016016
| Sikalbaha 105 MW PP (Baraka Sikalbaha) | [19 empty] | 7 | 17 | 17 | 17 | 17 | 17 | 17 | 96182
Daudkandi 200 MW PP (B.Trac)
14 | Titas 50 MW Peaking PP | [21 empty] | 12 | 14 | 14 |  | 0 | 41680
15 | 210 MW Siddhirgonj TPP
16 | Siddhirgonj 2*120 MW GTPP | 210 | 161 | 123 | 80 | 80 | 81 | 81 | 77 | 83 | 80 | 80 | 192 | 194 | 194 | 194 | 121 | 120 | 120 |  | 202 | 157 | 160 | 162 | 120 | 122 | 124 | 3482000
17 | Siddhirganj 335 MW CCPP | 330 | 328 | 330 | 330 | 335 | 335 | 333 | 331 | 325 | 320 | 317 | 315 | 313 | 310 | 310 | 318 | 280 | 280 |  | 317 | 317 | 320 | 321 | 321 | 300 | 300 | 7687022
18 | Kodda 300 MW PP Unit-2 (Summit) | [25 empty] | 0 | 0
19 | Ashuganj 195 MW PP (APSCL-United) | 184 | 184 | 187 | 187 | 187 | 187 | 187 | 189 | 189 | 187 | 158 | 108 | 35 | 35 | 35 | 35 | 35 | 35 |  | 102 | 102 | 102 | 55 | 55 | 55 | 55 | 2860364
20 | Ghorasal TPP (Unit-1&2)
21 | Ghorasal Repowered CCPP:Unit-3 (GT
22 | Ghorasal Repowered CCPP Unit-4 | 220 | 170 | 150 | 130 | 130 | 130 | 130 | 130 | 130 | 130 | 130 | 170 | 220 | 220 | 220 | 220 | 150 | 150 |  | 220 | 220 | 220 | 220 | 190 | 190 | 190 | 4194344
23 | Ghorasal TPP Unit-5 | 180 | 180 | 180 | 180 | 180 | 180 | 180 | 180 | 180 | 180 | 180 | 180 | 180 | 180 | 180 | 180 | 180 | 180 |  | 180 | 180 | 180 | 180 | 180 | 180 | 180 | 4315500
24 | Ghorasal 6
25 | Ghorasal 365 MW CCPP Unit-7
26 | SS Power I | 413 | 420 | 509 | 486 | 440 | 405 | 392 | 524 | 533 | 320 | 330 | 408 | 490 | 490 | 489 | 489 | 488 | 489 |  |  |  |  | 47 | 163 | 299 | 377 | 8901817
28 | Ashuganj TPP Unit- 3
29 | Ashuganj TPP Unit- 4
30 | Ashuganj TPP Unit- 5
32 | Ashuganj 50 MW PP | 33 | 33 | 33 | 30 | 30 | 30 | 29 | 27 | 27 | 29 | 29 | 31 | 31 | 31 | 31 | 31 | 31 | 31 |  | 31 | 31 | 31 | 32 | 32 | 32 | 33 | 740520
33 | Ashuganj 225 MW CCPP | 220 | 220 | 220 | 190 | 195 | 190 | 194 | 190 | 213 | 212 | 204 | 194 | 203 | 186 | 188 | 187 | 212 | 213 |  | 214 | 217 | 217 | 217 | 205 | 214 | 216 | 4970000
34 | Ashuganj 450 MW CCPP(South) | 250 | 250 | 250 | 250 | 250 | 250 | 250 | 250 | 250 | 270 | 270 | 270 | 270 | 270 | 270 | 270 | 270 | 270 |  | 270 | 270 | 270 | 240 | 240 | 240 | 240 | 6320000
| Ashuganj 450 MW CCPP(North) | 280 | 280 | 280 | 280 | 280 | 280 | 280 | 280 | 320 | 315 | 315 | 315 | 320 | 280 | 280 | 280 | 280 | 280 |  | 280 | 280 | 280 | 280 | 280 | 280 | 280 | 7277500
| Ashuganj 420 MW CCPP(East) | 230 | 230 | 230 | 230 | 230 | 230 | 230 | 230 | 230 | 270 | 270 | 240 | 240 | 240 | 240 | 250 | 250 | 250 |  | 270 | 270 | 270 | 230 | 230 | 230 | 230 | 5931800
35 | Ashuganj 55 MW PP (Precision) | 20 | 20 | 20 | 20 | 17 | 10 | 10 | 10 | 10 | 10 | 10 | 10 | 10 | 10 | 10 | 10 | 10 | 10 |  | 15 | 15 | 41 | 38 | 30 | 13 | 10 | 368160
36 | Chandpur 150 MW CCPP
37 | Tongi 80 MW GTPP
38 | Haripur GTPP
39 | Haripur 412 MW CCPP | 320 | 320 | 319 | 311 | 311 | 311 | 311 | 311 | 298 | 291 | 307 | 307 | 308 | 317 | 328 | 328 | 335 | 302 |  | 342 | 335 | 338 | 337 | 337 | 336 | 336 | 7801200
| Meghnaghat Unique power | 370 | 368 | 370 | 370 | 300 | 200 | 170 | 169 | 120 | 90 | 65 | 80 | 75 | 75 | 75 | 75 | 75 | 75 |  | 75 | 75 | 80 | 75 | 94 | 112 | 124 | 3739545
| Summit Meghanghat-2 589 MW(Gas) | 596 | 600 | 600 | 598 | 595 | 400 | 400 | 400 | 200 | 200 | 250 | 300 | 430 | 500 | 500 | 500 | 450 | 400 |  | 583 | 583 | 590 | 590 | 590 | 595 | 590 | 11543636
40 | Meghnaghat 450 MW CCPP(MPL) | 450 | 450 | 450 | 400 | 400 | 400 | 400 | 400 | 340 | 400 | 400 | 450 | 450 | 450 | 450 | 450 | 400 | 350 |  | 450 | 450 | 450 | 450 | 450 | 450 | 450 | 10041000
41 | Haripur 360 MW CCPP(HPL)
42 | RPCL 210MW CCPP | 201 | 203 | 203 | 203 | 203 | 203 | 203 | 202 | 198 | 193 | 192 | 166 | 141 | 141 | 142 | 141 | 142 | 142 |  | 134 | 106 | 111 | 111 | 109 | 103 | 104 | 3830400
43 | Sutiakhali 50 MW Solar PP | [5 empty] | 1 | 8 | 20 | 32 | 41 | 47 | 47 | 46 | 41 | 31 | 20 | 7 | [9 empty] | 343340
44 | Fenchugonj CCPP Phase-1 | 41 | 41 | 41 | 41 | 41 | 41 | 41 | 41 | 41 | 41 | 39 | 39 | 39 | 39 | 39 | 39 | 39 | 42 |  | 43 | 43 | 43 | 43 | 43 | 43 | 43 | 971000
45 | Fenchugonj CCPP Phase-2 | 30 | 30 | 30 | 30 | 30 | 30 | 30 | 30 | 30 | 30 | 28 | 28 | 28 | 28 | 28 | 28 | 28 | 28 |  | 29 | 29 | 29 | 29 | 29 | 29 | 29 | 675960
46 | Shajibazar 330 MW CCPP
47 | Shahjibazar GTPP Unit- 8 & 9 | 57 | 57 | 57 | 57 | 58 | 58 | 62 | 63 | 40 | 40 | 57 | 56 | 56 | 57 | 58 | 58 | 60 | 61 |  | 58 | 58 | 60 | 60 | 61 | 60 | 61 | 1372800
48 | Shahjibazar 86 MW PP (Shahjibazar)
Shahjibazar 100 MW GTPP
49 | Shahjibazar 50MW PP (EPL)
50 | Sylhet 225 MW CCPP | 209 | 209 | 209 | 210 | 213 | 210 | 210 | 211 | 208 | 205 | 202 | 201 | 200 | 200 | 200 | 200 | 203 | 203 |  | 200 | 204 | 207 | 207 | 204 | 208 | 208 | 4165500
51 | Sylhet 20 MW GTPP | 17 | 17 | 17 | 17 | 17 | 17 | 17 | 17 | 18 | 15 | 15 | 15 | 15 | 15 | 14 | 14 | 14 | 14 |  | 17 | 17 | 17 | 17 | 18 | 17 | 17 | 387000
52 | Sylhet 50 MW PP (EPL)
53 | Sylhet 10MW PP (Desh)
54 | Hobiganj 11 MW PP Cofidence-E
55 | Fenchugonj 51 MW PP (Barakatullah) | 50 | 50 | 50 | 50 | 50 | 50 | 50 | 50 | 50 | 50 | 50 | 50 | 47 | 50 | 53 | 53 | 53 | 53 |  | 53 | 53 | 53 | 53 | 53 | 53 | 53 | 1225200
56 | Shahjahanulla 25 MW PP | 24 | 24 | 24 | 23 | 23 | 23 | 23 | 23 | 23 | 23 | 23 | 23 | 24 | 24 | 24 | 24 | 24 | 24 |  | 24 | 24 | 24 | 24 | 24 | 24 | 24 | 569328
57 | Bibiana-II 341 MW CCPP (Summit)
Bibiyana South 400 MW
58 | Nababganj 55 MW PP (Southern power ) | [19 empty] | 2 | 17 | 17 | 17 | 17 |  | 0 | 63810
59 | Tangail Palli Power Gen 22 MW | 24 | 24 | 24 | 24 | 12 |  |  |  |  | 4 | 9 | 12 | 12 | 12 | 12 | 12 | 12 | 12 |  | 12 | 12 | 12 | 22 | 24 | 24 | 24 | 349920
60 | Barabkunda 22 MW PP (Regent) | 5 | 5 | 5 | 5 | 5 |  | 5 | 5 | 5 | 5 | 5 | 5 | 5 | 5 | 5 | 5 | 5 |  |  | 5 | 5 | 5 | 5 | 5 | 5 | 5 | 97824
61 | Narshingdi 22 MW PP (Doreen)
62 | Tangail 22 MW PP (Doreen)
63 | Impoprt (Tripura) | 98 | 96 | 92 | 90 | 88 | 80 | 74 | 74 | 72 | 74 | 78 | 84 | 90 | 92 | 92 | 88 | 86 | 84 |  | 98 | 98 | 100 | 100 | 104 | 104 | 102 | 2128320
64 | Malancha, Ctg. EPZ (United) | 42 | 42 | 42 | 42 | 42 | 42 | 42 | 42 | 42 | 42 | 42 | 42 | 42 | 42 | 42 | 42 | 42 | 42 |  | 42 | 42 | 42 | 42 | 42 | 42 | 42 | 1124640
65 | Feni 22 MW PP (Doreen)
66 | Feni 11 MW PP (Doreen) | 10 | 10 | 10 | 10 | 10 | 10 | 10 | 10 |  | 10 | 10 | 10 | 10 | 10 | 10 | 10 | 10 | 10 |  | 10 | 10 | 10 | 10 | 10 | 10 | 10 | 212040
67 | Jangalia 33 MW PP (Summit) | 25 | 25 | 25 | 25 | 25 | 25 | 25 | 25 | 25 | 25 | 25 | 25 | 25 | 25 | 25 | 25 | 25 | 25 |  | 25 | 25 | 25 | 25 | 25 | 25 | 25 | 614200
68 | Cumilla 25 MW PP (Summit) | 17 | 17 | 17 | 17 | 17 | 17 | 17 | 17 | 17 | 17 | 17 | 17 | 15 | 17 | 17 | 17 | 17 | 17 |  | 17 | 17 | 17 | 17 | 17 | 17 | 17 | 404880
69 | Summit Ashulia | 12 | 12 | 12 | 12 | 12 | 12 | 12 | 12 | 12 | 12 | 12 | 12 | 12 | 12 | 12 | 12 | 12 | 12 |  | 12 | 12 | 12 | 12 | 12 | 12 | 15 | 360000
70 | Summit Madhabdi | 12 | 12 | 12 | 12 | 12 | 12 | 12 | 12 | 12 | 12 | 12 | 7 | 7 | 7 | 7 | 7 | 7 | 7 |  | 7 | 10 | 12 | 12 | 12 | 12 | 12 | 241920
71 | Maona 33 MW PP(Summit) | 16 | 16 | 16 | 16 | 16 | 16 | 16 | 16 | 16 | 16 | 16 | 16 | 16 | 16 | 16 | 16 | 16 | 16 |  | 16 | 16 | 16 | 16 | 16 | 16 | 16 | 405400
72 | Rupganj 33 MW PP(Summit) | 8 | 8 | 8 | 8 | 8 | 8 | 8 | 8 | 8 | 8 | 8 | 8 | 8 | 8 | 8 | 8 | 8 | 8 |  | 8 | 8 | 8 | 8 | 8 | 8 | 8 | 188200
73 | Ghorashal 108 MW PP (Regent) | 70 | 71 | 71 | 12 | 12 | 12 | 12 | 12 | 12 | 12 | 12 | 12 | 34 | 60 | 60 | 65 | 32 | 32 |  | 79 | 79 | 76 | 76 | 72 | 76 | 76 | 1045454
| Feni Lanka Power | 114 | 114 | 114 | 114 | 114 | 114 | 114 | 114 | 114 | 88 | 34 | 17 | 17 | 17 | 17 | 17 | 58 | 70 |  | 114 | 114 | 114 | 70 | 70 | 70 | 70 | 1922040
| Chowmuhani 113 MW | 28 | 28 | 29 | 29 | 29 | [5 empty] | 18 | 26 | 28 | 29 | 29 | 29 | 29 | 37 |  | 38 | 38 | 42 | 57 | 58 | 58 | 34 | 668640
| Manikgonj 162MW PP(MPGL) | [21 empty] | 17 | 17 | 17 |  | 0 | 59040
77 | Siddhirganj 100 PP(Dutch Bangla)
78 | Gazipur 52 MW PP | [21 empty] | 2 | 8 | 8 | 8 | 8 | 35520
79 | Kodda 150 MW PP | 16 | [6 empty] | 16 | 16 | 16 | 16 |  |  | 16 | 15 | 31 | 31 | 31 |  | 58 | 113 | 114 | 82 | 98 | 98 | 98 | 724320
80 | Jamalpur 95 MW PP(Powerpac)
81 | Jangalia 52 MW PP (Lakdanavi) | 41 | 52 | 52 | 52 | 52 | 52 | 52 | 28 | 25 | 30 | 34 | 34 | 34 | 34 | 34 | 34 | 34 | 34 |  | 50 | 52 | 52 | 52 | 52 | 52 | 25 | 986467
| Gazipur 100 MW PP | [19 empty] | 1 | 17 | 17 | 17 | 17 | 17 | 17 | 81600
| Kaptai 7 MW Solar PP | [5 empty] | 0 | 1 | 3 | 4 | 4 | 3 | 6 | 5 | 4 | 3 | 2 | 1 | [9 empty] | 32281
| Jodiac Power | [19 empty] | 10 | 17 | 17 | 17 | 17 | 17 | 17 | 102028
| Karnaphuli Power Ltd. | [13 empty] | 9 | 17 | 17 | 17 | 17 |  | 17 | 17 | 17 | 17 | 17 | 17 | 17 | 185673
82 | Madanganj 102 PP(Summit)
83 | Pagla (DPA )
84 | B.Baria (Aggreko) 85MW
85 | Keraniganj 100 MW PP (Powerpac) | [25 empty] | 0 | 0
86 | Meghnaghat CCPP ( Summit) | 294 | 287 | 286 | 283 | 290 | 284 | 292 | 285 | 310 | 310 | 305 | 307 | 305 | 310 | 308 | 295 | 300 | 260 |  | 310 | 310 | 320 | 320 | 320 | 321 | 319 | 7120465
87 | Meghnaghat 100 MW(IEL)
| Meghnaghat 104 MW PP (OPCL) | [19 empty] | 4 | 17 | 17 | 17 | 16 | 16 | 17 | 77760
88 | Ghorashal 78.5 MW PP(MAX)
90 | Ashuganj 53MW PP (United)
91 | Juldah 100 MW Unit-1 (Acorn) | [12 empty] | 9 | 36 | 36 | 36 | 36 | 36 |  | 68 | 68 | 80 | 25 | 25 | 25 | 25 | 376320
92 | Fenchuganj 44 MW (Energyprima) | 47 | 47 | 47 | 47 | 47 | 47 | 47 | 47 | 47 | 47 | 47 | 46 | 46 | 45 | 42 | 42 | 42 | 46 |  | 46 | 46 | 47 | 44 | 47 | 47 | 47 | 1115640
93 | Ashuganj 51 MW PP (Midland) | 51 | 51 | 51 | 10 | 10 | 10 | 10 | 10 | 10 | 10 | 10 | 19 | 51 | 51 | 51 | 51 | 51 | 51 |  | 51 | 51 | 51 | 51 | 51 | 51 | 51 | 896079
94 | Gagnagar 102 MW PP (Digital Power) | [19 empty] | 8 | 16 | 40 | 50 | 50 |  | 0 | 151776
95 | Patenga 50MW PP (Baraka) | [13 empty] | 1 | 5 | 6 | 9 | 6 |  | 6 | 6 | 6 | 8 | 19 | 19 | 6 | 86400
96 | Chattogram 108 MW PP (ECPV) | [17 empty] | 6 |  | 12 | 12 | 12 | 13 | 13 |  | 0 | 59520
97 | katpotti 52 MW | [25 empty] | 0 | 0
98 | Bosila 108 MW PP(CLC)
99 | Madanganj-55 MW PP(Summit) | [25 empty] | 0 | 0
100 | Manikganj 55 MW PP (Northern) | [19 empty] | 17 | 17 | 55 | 55 | 55 | 55 | 0 | 206739
101 | Kushiara 163 MW CCPP (KP) | 112 | 112 | 112 | 112 | 112 | 112 | 112 | 112 | 80 | 80 | 112 | 112 | 112 | 112 | 112 | 112 | 80 | 80 |  | 112 | 112 | 112 | 112 | 112 | 112 | 112 | 2534809
102 | Sarishabari 3 MW Solar Plant | [5 empty] | 0 | 0 | 1 | 1 | 2 | 2 | 2 | 2 | 2 | 1 | 1 | 0 | [9 empty] | 13400
103 | Kamalaghat 54 MW PP(Banco Energy) | [20 empty] | 13 | 17 | 17 | 17 |  | 0 | 56520
104 | Keranigonj 300 MW PP (APR)
105 | Bramhangoan 100 MW PP (Aggreko)
106 | Mymensingh 200 MW PP (United) | 58 | 58 | 58 | 58 | 58 | 58 | 58 | 58 | 58 | 58 | 58 | 58 | 57 | 58 | 58 | 67 | 67 | 105 |  | 105 | 106 | 106 | 107 | 107 | 107 | 58 | 1682400
112 | Aurahati 100MW PP (Aggreko)
114 | Kodda 149 MW PP Unit-1 (Summit) | 42 | [7 empty] | 10 | 17 | 17 | 17 | 17 | 15 | 17 | 33 | 51 | 53 |  | 58 | 85 | 95 | 80 | 80 | 79 | 79 | 787824
115 | Juldah 100 MW PP Unit-3 (Acorn) | [25 empty] | 0 | 0
116 | Chandpur 200 MW (Desh energy) | 114 | 51 | 24 | 17 | 17 | 17 | [7 empty] | 34 | 147 | 139 | 103 | 107 |  | 152 | 152 | 155 | 155 | 155 | 155 | 155 | 1710720
117 | Ashuganj 150 MW PP (Midland) | [19 empty] | 2 | 6 | 6 | 5 | 6 | 6 | 6 | 33454
118 | Bibiyana-III 400 MW CCPP
| Jamalpur 115 MW PP (United) | 50 | 50 | 50 | 49 | 49 | 50 | 50 | 50 | 49 | 68 | 69 | 68 | 68 | 68 | 68 | 68 | 68 | 98 |  | 98 | 99 | 99 | 99 | 99 | 99 | 49 | 1598400
| Anwara 300 MW PP (United) | [13 empty] | 16 | 16 | 16 | 40 | 40 |  | 42 | 42 | 39 | 48 | 32 | 32 | 32 | 341236
| Juldah unit-2 (Acorn) | 10 | [11 empty] | 4 | 10 | 10 | 10 | 10 | 10 |  | 10 | 10 | 10 | 10 | 10 |  | 0 | 115200
| Anlima Energy Ltd. | 17 | [12 empty] | 17 | 17 | 17 | 17 | 17 |  | 17 | 17 | 17 | 17 | 17 | 17 | 17 | 218291
| Bhairob 54.5 MW | 17 | 17 | 17 | 17 | 17 | 17 | 17 | 17 | 17 | 17 | 17 | 17 | 17 | 17 | 17 | 17 | 17 | 17 |  | 17 | 17 | 17 | 17 | 17 | 17 | 17 | 425520
| Spectra Solar Plant Ltd. | [5 empty] | 0 | 4 | 12 | 19 | 23 | 28 | 29 | 28 | 24 | 20 | 10 | 5 | 1 | [8 empty] | 201929
| Chandpur 115(Doreen) | 36 | 36 | 36 | 35 | 36 | 36 | 36 | 36 | 36 | 36 | 36 | 36 | 36 | 35 | 36 | 36 | 36 | 36 |  | 37 | 36 | 36 | 36 | 35 | 36 | 36 | 871680
| Kanchan Purbachal Power Generation Ltd. | [25 empty] | 0 | 0
| Mirsharai 150 MW (Oil) | [19 empty] | 48 | 70 | 70 | 70 | 70 |  | 0 | 255927
Mirsharai 150 MW (Gas)
| Cox's Bazar Wind | 22 | 43 | 24 | 11 | 12 | 10 | 6 | 10 | 11 | 8 | 8 | 8 | 7 | 14 | 18 | 17 | 8 | 5 |  | 9 | 8 | 7 | 8 | 6 | 10 | 8 | 311520
| Sonagazi 75 MW Solar Plant | [5 empty] | 2 | 9 | 25 | 51 | 60 | 66 | 69 | 68 | 59 | 47 | 32 | 13 | 2 | [8 empty] | 492827
| Matarbari 2*600 MW (CPGCL) | 425 | 428 | 430 | 429 | 427 | 427 | 429 | 430 | 430 | 490 | 492 | 525 | 522 | 565 | 562 | 517 | 517 | 521 |  | 619 | 621 | 622 | 650 | 590 | 590 | 593 | 12450909
120 | Eastern Zone Total | 7224 | 7006 | 6992 | 6685 | 6571 | 6168 | 6141 | 6296 | 6042 | 6007 | 6030 | 6283 | 6520 | 6739 | 6839 | 6721 | 6523 | 6423 |  | 7093 | 7215 | 7405 | 7261 | 7255 | 7168 | 7025 | 161046277
121
122
123 | Khulna 60MW
124 | manik
Khulna 115 PP MW (KPCL-2)
125 | Khulna 330 MW CCPP (GAS)
126 | Khulna 330 MW CCPP (OIL)
127 | Khulna (Aggreeco) 55MW
128 | Faridpur 50 MW Peaking PP
Khulna 225 MW CCPP
Kulna 225 MW CCPP (GAS)
129 | Rupsha 105 MW PP (Orion rupsha)
130 | Mongla Orion 100 MW Solar PP | [5 empty] | 1 | 10 | 40 | 61 | 79 | 89 | 92 | 90 | 85 | 69 | 46 | 13 | 2 | [8 empty] | 644400
131 | Rampal 1320 MW (BIFPCL)
132 | United Payra Power Ltd. | [25 empty] | 0 | 0
133 | Bhola Nutan Biddut BD LTD (GAS) | 220 | 220 | 220 | 220 | 220 | 220 | 220 | 220 | 180 | 180 | 220 | 220 | 220 | 220 | 220 | 220 | 220 | 180 |  | 220 | 220 | 220 | 220 | 180 | 180 | 180 | 5024455
Bhola Nutan Biddut BD LTD (OIL)
Barisal 110 MW PP (Summit )
Barisal GT PP Unit-1& 2
136 | Barisal 307 MW | 164 | 150 | 150 | 150 | 150 | 150 | 150 | 150 | 150 | 150 | 150 | 150 | 150 | 150 | 150 | 150 | 150 | 150 |  | 258 | 301 | 267 | 307 | 307 | 307 | 307 | 4472700
137 | Bhola 95 MW PP (Aggreko)
| Bhola 225 MW CCPP | 65 | 63 | 65 | 65 | 65 | 65 | 65 | 65 | 65 | 65 | 65 | 63 | 62 | 63 | 63 | 85 | 130 | 80 |  | 130 | 130 | 130 | 130 | 80 | 76 | 80 | 1851000
140 | Bhola 33 MW PP (Venture) | 10 | 10 | [19 empty] | 0 |  |  |  | 0 | 32899
141 | Noapara 100 MW PP (Bangla Trac)
142 | Noapara 40 MW PP (Khanjahan Ali)
143 | Gopalganj 100 MW Peaking PP | [26 empty] | 0
144 | Bheramara GTPP Unit-3
145 | Madhumati 100 MW PP
146 | Bheramara HVDC | 926 | 926 | 926 | 925 | 756 | 757 | 756 | 757 | 926 | 926 | 927 | 927 | 929 | 929 | 929 | 929 | 930 | 929 |  | 928 | 928 | 787 | 787 | 786 | 787 | 787 | 20224000
147 | Bheramara 410 MW CCPP
148 | Payra 1320 MW | 1020 | 960 | 760 | 740 | 760 | 660 | 660 | 650 | 560 | 560 | 560 | 610 | 750 | 870 | 880 | 800 | 790 | 740 |  | 880 | 1200 | 1210 | 1244 | 1244 | 1244 | 1244 | 22652500
149
150 | Barapukuria TPP Unit-1
151 | Barapukuria TPP Unit-2
152 | Barapukuria 275 MW TPP Unit-3 | 200 | 200 | 200 | 200 | 200 | 200 | 200 | 200 | 200 | 200 | 200 | 200 | 200 | 200 | 200 | 200 | 200 | 200 |  | 200 | 200 | 200 | 200 | 200 | 200 | 200 | 4847400
153 | Baghabari 71 MW GTPP | 60 | 60 | 60 | 60 | 60 | 60 | 60 | 60 | 60 | 55 | 55 | 55 | 55 | 50 | 50 | 50 | 50 | 50 |  | 50 | 50 | 50 | 50 | 50 | 50 | 50 | 1310000
156 | Baghabari 100 MW GTPP
Baghabari 50 MW Peaking PP
| Sirajgonj 6.55 MW Solar | [5 empty] | 0 | 0 | 1 | 2 | 4 | 4 | 4 | 4 | 4 | 3 | 2 | 0 | 0 | [8 empty] | 32760
157 | Sirajgonj 225MW CCPP Unit-1 (Gas) | 141 | 141 | 141 | 142 | 144 | 143 | 143 | 143 | 142 | 162 | 157 | 195 | 200 | 192 | 178 | 178 | 169 | 158 |  | 185 | 178 | 177 | 178 | 164 | 155 | 155 | 4107282
158 | Sirajgonj 225MW CCPP Unit-1(Oil)
Sirajgonj 225 MW CCPP Unit-2 (Gas)
Sirajgonj 225 MW CCPP Unit-2 (Oil)
159 | Sirajgonj 225MW CCPP Unit-3 (Gas)
Sirajgonj 225MW CCPP Unit-3 (Oil)
| Sirajgonj 400 MW CCPP Unit-4 | 320 | 303 | 312 | 320 | 348 | 347 | 349 | 297 | 349 | 351 | 414 | 414 | 414 | 414 | 414 | 414 | 346 | 250 |  | 414 | 355 | 371 | 376 | 298 | 306 | 319 | 8458981
160 | Sirajgonj 400MW CCPP Unit-4 (Oil)
161 | Bera 70 MW Peaking PP
162 | Bogra 22 MW PP (GBB)
163 | Bogura 20 MW PP (Energyprima)
164 | Ullapara 11 MW PP (Summit) | 8 | 8 | 8 | 8 | 8 | 8 | 8 | 8 | 8 | 8 | 8 | 8 | 8 | 8 | 8 | 8 | 8 | 8 |  | 8 | 11 | 11 | 11 | 11 | 11 | 11 | 202086
165 | Amnura 50 MW PP(Sinha)
166 | Katakhali 50 MW PP (Northern) | [26 empty] | 0
167 | Katakhali 50 MW Peaking PP | [21 empty] | 12 | 16 | 43 | 43 | 43 | 119902
168 | Santahar 50 MW Peaking PP | [19 empty] | 24 | 24 | 24 | 24 | 24 | 24 |  | 112865
169 | Natore 52 MW PP (Rajlanka) | [21 empty] | 8 | 8 | 8 |  | 0 | 19008
170 | Chapainawabganj 100 MW Peaking PP | [19 empty] | 49 | 53 | 81 | 96 | 96 | 50 | 50 | 410544
171 | Baghabari 200 MW PP (Paramount)
| Bagura 113 MW PP (Confidence)-2 | [19 empty] | 30 | 90 | 95 | 111 | 113 | 113 | 113 | 604608
172 | Confidence Power Bogura Unit-1 113 MW | [19 empty] | 70 | 75 | 75 | 75 | 70 | 70 | 70 | 410112
173 | Rangpur 20 MW GTPP | 0 | 0 | 0 | 0 | 0 | 0 | 0 | 0 | 0 | 0 | 0 | 0 | 0 | 0 | 0 | 0 | 0 | 0 |  | 0 | 0 | 0 | 0 | 0 | 0 | 0
175 | Saidpur 20 MW GTPP | 0 | 0 | 0 | 0 | 0 | 0 | 0 | 0 | 0 | 0 | 0 | 0 | 0 | 0 | 0 | 0 | 0 | 0 |  | 0 | 0 | 0 | 0 | 0 | 0 | 0
176 | Rangpur 113 MW PP (Confidence) | 35 | [6 empty] | 34 | 34 | 6 |  |  | 34 | 35 | 35 | 35 | 56 | 56 |  | 56 | 56 | 56 | 56 | 56 | 56 | 56 | 660931
177 | Sympa Solar Power 8MW | [6 empty] | 0 | 2 | 3 | 5 | 6 | 6 | 6 | 6 | 5 | 3 | 2 | 0 | [8 empty] | 42875
178 | Energypac Power Venture Thakurgaon Ltd. | [7 empty] | 10 | 35 | 36 | 36 | 36 | 44 | 55 | 55 | 55 | 55 | 55 |  | 70 | 95 | 93 | 95 | 95 | 94 | 94 | 1051200
| Intraco Solar 30 MW | [5 empty] | 0 | 5 | 12 | 20 | 27 | 30 | 30 | 28 | 23 | 17 | 12 | 5 | 1 | [8 empty] | 212821
| Adani Power Jharkhanda Ltd | 809 | 819 | 818 | 821 | 823 | 822 | 821 | 817 | 818 | 828 | 822 | 929 | 973 | 1005 | 1012 | 996 | 970 | 920 |  | 1179 | 1277 | 1321 | 1408 | 1420 | 1410 | 1346 | 23776339
178 | Teesta Solar Limited | [5 empty] | 3 | 29 | 72 | 115 | 148 | 170 | 177 | 167 | 154 | 123 | 69 | 27 | 3 | [8 empty] | 1257880