## Forecast
[5 empty] | Power Grid Company of Bangladesh Ltd. | [10 empty] | QF-LDC-07
|  |  | Report on Forecasted Generation & Demand of National Grid on | [6 empty] | 2024-04-16 | Tuesday
|  | Date (day): | 2024-04-16 |  | Tuesday
| Probable Maximum |  | Generation : |  | (a) At Day Peak Hour : | 14029.6 | MW |  |  | (b) At Evening Peak Hour : |  | 15890 | MW
Sl. | [6 empty] | Present | Actual Generation |  | Forecasted Available Gen. on |  | Ev. Peak Gen.Shortage |  | Plants under |  | Probable
No. | Name of the Power Station |  | Fuel | Producer | Installed Capacity |  | Capacity | On | 2024-04-15 | 2024-04-16 | during | for Fuel | for plant. S/D | Shut down (date)/ |  | Start up
[8 empty] | Day Peak | Ev. Peak | Day Peak | Ev. Peak | Limitation | M/C Problem | Remarks |  | Date
[5 empty] | Unit No. X Capacity | MW | MW | MW | MW | MW | MW | MW | MW
1 | Ghorasal Repowered CCPP:Unit-3 (GT |  | Gas | PDB | 1*260 | 260 | 260 | 0 | 0 | 0 | 0 |  | 260 | Under maint.
2 | Ghorasal Repowered CCPP Unit-4 |  | Gas | PDB | 1*210 | 210 | 180 | 130 | 220 | 180 | 180
| Ghorasal TPP Unit-5 |  | Gas | PDB | 1*210 | 210 | 190 | 180 | 180 | 180 | 180
3 | Ghorasal 365 MW CCPP Unit-7 |  | Gas | PDB | 1*243+1*122 | 365 | 365 | 0 | 0 | 0 | 0 |  | 365 | Air Compressor problem
| Ghorashal 78.5 MW PP(MAX) |  | Gas | QRPP | 2*40 | 0 | 0 | 0 | 0 | 0 | 0 |  |  | Contract Expired
4 | Ghorashal 108 MW PP (Regent) |  | Gas | IPP | 34*3.35 | 108 | 108 | 39 | 75 | 60 | 75 | 33 |  | Gas shortage
5 | Haripur GTPP |  | Gas | SBU, PDB | 2*32 | 32 | 20 | 0 | 0 | 0 | 0 |  | 20 | Under maint.
6 | Haripur 412 MW CCPP |  | Gas | EGCB | 1*273+1*139 | 412 | 400 | 319 | 327 | 320 | 330 |  | 70 | Machine problem
7 | Haripur 360 MW CCPP(HPL) |  | Gas | IPP | 1*235+1*125 | 360 | 0 | 0 | 0 | 0 | 0 |  |  | Contract Expired
8 | Meghnaghat 450 MW CCPP(MPL) |  | Gas | IPP | 2*150+1*150 | 450 | 450 | 420 | 450 | 450 | 450
9 | Meghnaghat 100 MW(IEL) |  | HFO | NENP | 12*8.9 | 0 | 0 | 0 | 0 | 0 | 0 |  |  | Contract Expired
10 | Meghnaghat CCPP(Summit) |  | Gas | IPP | 2*110+1*110 | 335 | 335 | 300 | 285 | 300 | 300
11 | Madanganj 102 PP(Summit) |  | HFO | NENP | 6*17 | 0 | 0 | 0 | 0 | 0 | 0 |  |  | Contract Expired
12 | Madanganj-55 MW PP(Summit) |  | HFO | IPP | 3*17.08+1*11.3 | 55 | 55 | 0 | 0 | 25 | 25 | 30 |  | Fuel shortage
13 | Keraniganj 100 MW PP (Powerpac) |  | HFO | NENP | 8*13.45 | 100 | 75 | 0 | 0 | 15 | 15 | 60 |  | Fuel shortage
14 | Narshingdi 22 MW PP (Doreen) |  | Gas | SIPP, REB | 8*2.90 | 22 | 22 | 0 | 0 | 0 | 0 |  |  | Contract Expired
15 | 210 MW Siddhirgonj TPP |  | Gas | PDB | 1*210 | 210 | 115 | 0 | 0 | 0 | 0 |  | 115 | Under maint.
16 | Siddhirgonj 2*120 MW GTPP |  | Gas | EGCB | 2*105 | 210 | 210 | 122 | 198 | 160 | 200
17 | Siddhirganj 100 PP(Dutch Bangla) |  | HFO | NENP | 12*8.9 | 0 | 0 | 0 | 0 | 0 | 0 |  |  | Contract Expired
18 | Siddhirganj 335 MW CCPP |  | Gas | EGCB | 1*217+118 | 335 | 335 | 301 | 316 | 335 | 335
19 | Gagnagar 102 MW PP (Digital Power) |  | HFO | IPP | 12*8.924 | 102 | 102 | 8 | 8 | 82 | 82 | 20 |  | Engine problem
20 | Katpotti 52 MW PP (Sinha) |  | HFO | IPP | 7*7.9 | 51 | 0 | 0 | 0 | 0 | 0 | 51 |  | Fuel shortage
21 | Kamalaghat 54 MW PP(Banco Energy) |  | HFO | IPP | 3*18 | 54 | 54 | 0 | 17 | 0 | 17 | 37 |  | Fuel shortage
22 | Kodda 150 MW PP |  | HFO | BPDB-RPCL | 9*17.06 | 149 | 149 | 31 | 48 | 48 | 145
23 | Manikganj 55 MW PP (Northern) |  | HFO | IPP | 3*19.3 | 55 | 55 | 0 | 55 | 0 | 55
24 | Nababganj 55 MW PP (Southern power ) |  | HFO | IPP | 3*19.3 | 55 | 55 | 0 | 17 | 0 | 17 | 38 |  | Fuel shortage
25 | Bosila 108 MW PP(CLC) |  | HFO | IPP | 12*8.775+1*3.5 | 108 | 0 | 0 | 0 | 0 | 0
26 | Summit Power,(Madhabdi+Ashulia) |  | Gas | SIPP,REB | 3*3.67+4*8.73 | 80 | 80 | 25 | 24 | 27 | 27 |  | 53 | Engine problem
27 | Maona 33 MW PP(Summit) |  | Gas | SIPP,REB | 4*8.73 | 33 | 33 | 25 | 33 | 33 | 33
28 | Rupganj 33 MW PP(Summit) |  | Gas | SIPP,REB | 4*8.73 | 33 | 33 | 19 | 19 | 19 | 19 |  | 14 | Engine problem
29 | Gazipur 52 MW PP |  | HFO | RPCL | 6*8.9 | 52 | 52 | 8 | 25 | 8 | 25 | 27 |  | Fuel shortage
30 | Tongi 80 MW GTPP |  | Gas | PDB | 1* 105 | 105 | 105 | 0 | 0 | 0 | 0 | 105 |  | Gas shortage
31 | Kodda 300 MW PP Unit-2 (Summit) |  | HFO | IPP | 18*17.076 | 300 | 300 | 0 | 0 | 300 | 300
| Bramhangoan 100 MW PP (Aggreko) |  | HSD | IPP | 114*0.959 | 0 | 0 | 0 | 0 | 0 | 0 |  |  | Contract Expired
| Aurahati 100MW PP (Aggreko) |  | HSD | IPP | 0.85*23+0.95*91 | 0 | 0 | 0 | 0 | 0 | 0 |  |  | Contract Expired
32 | Kodda 149 MW PP Unit-1 (Summit) |  | HFO | IPP | 8*18.45+8.97 | 149 | 149 | 76 | 130 | 100 | 130 |  | 19 | Engine problem
33 | Gazipur 100 MW PP |  | HFO | RPCL | 6*17.5 | 105 | 105 | 17 | 50 | 17 | 100
34 | Meghnaghat 104 MW PP (OPCL) |  | HFO | IPP | 18.5*6 | 104 | 104 | 18 | 68 | 53 | 68 | 36 |  | Fuel shortage
35 | Manikgonj 162MW PP(MPGL) |  | HFO | IPP | 9*18 | 162 | 162 | 0 | 17 | 0 | 54 | 108 |  | Fuel shortage
36 | Spectra Solar Plant Ltd. |  | Solar | IPP | 35 | 35 | 35 | 28 | 0 | 35 | 0
37 | Kanchan Purbachal Power Generation Ltd. |  | HFO | IPP | 18.4*3 | 55 | 55 | 0 | 0 | 0 | 0 | 55 |  | Fuel shortage
38 | Meghnaghat Unique power |  | Gas | IPP | 586 | 584 | 584 | 367 | 551 | 450 | 550 |  |  | on test
| Summit Meghanghat-2 589 MW(Gas) |  | Gas | IPP | 589 | 0 | 0 | 450 | 580 | 550 | 550 |  |  | on test
| Dhaka area Total |  |  |  |  | 6045 | 5332 | 2883 | 3693 | 3747 | 4262 | 600 | 916
39 | Chattogram TPP-1 |  | Gas | PDB | 1*210 | 210 | 180 | 121 | 118 | 120 | 120 | 60 |  | Gas shortage
| Chattogram TPP-2 |  | Gas | PDB | 1*210 | 210 | 180 | 0 | 0 | 0 | 0 |  | 180 | Under maint
40 | Raozan 25 MW PP |  | HFO | RPCL | 3*8.9 | 25 | 25 | 2 | 25 | 8 | 25
41 | Teknaf 20MW PP (Solartech) |  | Solar | IPP | 20 | 20 | 20 | 18 | 0 | 20 | 0
42 | Patenga 50MW PP (Baraka) |  | HFO | IPP | 8*6.98 | 50 | 50 | 6 | 19 | 6 | 19 | 31 |  | Fuel shortage
43 | Karnaphuli Hydro PP Unit-1,2,3,4, 5 |  | Hydro | PDB | 2*40+3*50 | 230 | 230 | 60 | 60 | 30 | 30 | 200 |  | Low water lavel
44 | Sikalbaha 225MW CCPP |  | Gas/HSD | PDB | 1*150+1*75 | 225 | 225 | 210 | 212 | 211 | 211
45 | Sikalbaha Peaking GT |  | Gas/HSD | PDB | 1*150 | 150 | 150 | 0 | 0 | 0 | 0 |  | 150 | Under maint
46 | Sikalbaha 105 MW PP (Baraka Sikalbaha) |  | HFO | IPP | 6*17.5 | 105 | 105 | 17 | 34 | 17 | 34 | 71 |  | Fuel shortage
47 | Hathazari 100 MW peaking PP |  | HFO | PDB | 11*8.9 | 98 | 98 | 47 | 64 | 64 | 64 | 34 |  | Fuel shortage
48 | Dohazari -Kalaish 100 MW Peaking |  | HFO | PDB | 6*17 | 102 | 102 | 49 | 51 | 51 | 51 |  | 51 | Engine problem
49 | Juldah 100 MW Unit-1 (Acorn) |  | HFO | NENP | 8*13.45 | 100 | 100 | 36 | 46 | 25 | 30 | 70 |  | Fuel shortage
50 | Juldah 100 MW PP Unit-3 (Acorn) |  | HFO | IPP | 8*13.5 | 100 | 100 | 0 | 0 | 0 | 0 | 100 |  | Fuel shortage
51 | Barabkunda 22 MW PP (Regent) |  | Gas | SIPP, PDB | 8*2.90 | 22 | 22 | 5 | 5 | 5 | 5 |  |  | Engine problem
* | Malancha, Ctg. EPZ (United) |  | Gas |  | 5*8.73+3*9.34 |  | 0 | 16 | 23 | 10 | 20
52 | Chattogram 108 MW PP (ECPV) |  | HFO | IPP | 16*7 | 108 | 108 | 0 | 12 | 12 | 12 | 96 |  | Fuel shortage
53 | Kaptai 7 MW Solar PP |  | Solar | PDB | 7.4 MW | 7 | 7 | 4 | 0 | 5 | 0
54 | Anwara 300 MW PP (United) |  | HFO | IPP | 17*17+24 | 300 | 300 | 16 | 16 | 16 | 16 | 284 |  | Fuel shortage
55 | Jodiac Power |  | HFO | IPP | 3*18.55+1*3.6 | 54 | 54 | 0 | 17 | 0 | 17 | 37 |  | Fuel shortage
56 | Karnaphuli Power Ltd. |  | HFO | IPP | 18.415*6+6.5 | 110 | 110 | 17 | 33 | 17 | 17 | 93 |  | Fuel shortage
57 | Juldah unit-2 (Acorn) |  | HFO | IPP | 8*13.6 | 100 | 100 | 0 | 0 | 12 | 12 | 88 |  | Fuel shortage
58 | Anlima Energy Ltd. |  | HFO | IPP | 6*21.2 | 116 | 116 | 17 | 17 | 17 | 17 | 99 |  | Fuel shortage
59 | Mirsharai 150 MW |  | HFO | BPDB-RPCL | 18.5*9 | 163 | 163 | 54 | 163 | 54 | 163
60 | SS Power I |  | Coal | SS Power | 2*612 | 1224 | 1224 | 450 | 269 | 270 | 270 | 954 |  | Coal Shortage.
| Cox's Bazar Wind |  | Wind | IPP | 66 | 60 | 60 | 14 | 0 | 40 | 40 |  |  | On test.
61 | Matarbari 2*600 MW (CPGCL) |  | Coal | CPGCL | 0 | 575 | 575 | 591 | 430 | 450 | 800
| Mirsharai 150 MW (Gas) |  | Gas | BPDB-RPCL | 18.5*9 | 0 | 0 | 0 | 0 | 0 | 0 |  |  | On test.
| Sonagazi 75 MW Solar Plant |  | Solar | EGCB | 75 | 0 | 0 | 60 | 0 | 25 | 0 |  |  | on test
| Chattogram area Total |  |  |  |  | 4464 | 4404 | 1810 | 1614 | 1485 | 1973 | 2217 | 381
| Ashuganj TPP Unit- 3 |  | Gas | APSCL | 1*150 | 0 | 0 | 0 | 0 | 0 | 0 |  |  | Contract Expired
| Ashuganj TPP Unit- 4 |  | Gas | APSCL | 1*150 | 0 | 0 | 0 | 0 | 0 | 0 |  |  | Contract Expired
| Ashuganj TPP Unit- 5 |  | Gas | APSCL | 1*150 | 0 | 0 | 0 | 0 | 0 | 0 |  |  | Contract Expired
62 | Ashuganj 225 MW CCPP |  | Gas | APSCL | 1*142+1*75 | 221 | 221 | 204 | 217 | 220 | 220 |  |  | FGMO
63 | Ashuganj 450 MW CCPP(North) |  | Gas | APSCL | 1*360 | 360 | 360 | 305 | 280 | 280 | 280 |  |  | FGMO
64 | Ashuganj 450 MW CCPP(South) |  | Gas | APSCL | 1*360 | 360 | 360 | 230 | 260 | 260 | 260 |  |  | FGMO
65 | Ashuganj 420 MW CCPP(East) |  | Gas | APSCL | 284*1+116*1 | 400 | 400 | 260 | 280 | 280 | 300 |  |  | FGMO
66 | Ashuganj 50 MW PP |  | Gas | APSCL | 14*3.968 | 53 | 45 | 31 | 32 | 32 | 32 | 13 |  | Gas shortage
67 | Ashuganj 55 MW PP (Precision) |  | Gas | QRPP | 0 | 55 | 55 | 46 | 10 | 10 | 10 | 45 |  | Gas shortage
68 | Ashuganj 195 MW PP (APSCL-United) |  | Gas | IPP | 20*9.73+1*16 | 195 | 195 | 63 | 63 | 63 | 63 | 132 |  | Gas shortage
69 | Ashuganj 51 MW PP (Midland) |  | Gas | IPP | 6*9.34 | 51 | 51 | 51 | 51 | 51 | 51
70 | Ashuganj 150 MW PP (Midland) |  | HFO | IPP | 23*7.015 | 150 | 150 | 6 | 6 | 6 | 6 | 144 |  | Fuel shortage
71 | Titas 50 MW Peaking PP |  | HFO | PDB | 6*8.92 | 52 | 52 | 31 | 32 | 33 | 33 |  | 19 | Engine problem
72 | Chandpur 150 MW CCPP |  | Gas | PDB | 1*106+1*57 | 163 | 163 | 0 | 0 | 0 | 0 |  | 163 | Machine problem
73 | Chandpur 200 MW (Desh energy) |  | HFO | IPP | 12*18.4 | 200 | 200 | 51 | 102 | 50 | 34 | 166 |  | Fuel shortage
74 | Feni 11 MW PP (Doreen) |  | Gas | SIPP, REB | 4*2.90 | 11 | 11 | 9 | 9 | 10 | 10 |  | 5 | Engine problem
** | Impoprt (Tripura) |  |  | Imported power | 0 | 160 | 160 | 98 | 116 | 146 | 143
75 | Jangalia 33 MW PP (Summit) |  | Gas | SIPP, PDB | 4*8.73 | 33 | 33 | 33 | 33 | 30 | 33
76 | Jangalia 52 MW PP (Lakdanavi) |  | HFO | IPP | 6*8.92 | 52 | 52 | 32 | 51 | 33 | 51
77 | Cumilla 25 MW PP (Summit) |  | Gas | SIPP, REB | 3*3.67+2*6.97 | 25 | 25 | 18 | 19 | 20 | 20 |  | 5 | Engine problem
| Daudkandi 200 MW PP (B.Trac) |  | HSD | IPP | 154*1.4 | 0 | 0 | 0 | 0 | 0 | 0 |  |  | Contract Expired
78 | Feni Lanka Power |  | HFO | IPP | 7*18.415+1*9.78 | 114 | 114 | 17 | 114 | 17 | 114
79 | Chowmuhani 113 MW |  | HFO | IPP | 12*9.78+2*3.1 | 113 | 113 | 28 | 48 | 38 | 50 | 63 |  | Fuel shortage
80 | Bhairob 54.5 MW |  | HFO | IPP | 3*18.2 | 54 | 54 | 17 | 17 | 17 | 17 |  | 37 | Engine problem
81 | Chandpur 115(Doreen) |  | HFO | IPP | 4*18.5+2*22.5 | 115 | 115 | 36 | 72 | 36 | 72 |  | 43 | Engine problem
| Cumilla Area Total |  |  |  |  | 2937 | 2929 | 1566 | 1812 | 1632 | 1799 | 563 | 272
82 | RPCL 210MW CCPP |  | Gas | IPP | 4*35+1*70 | 210 | 202 | 143 | 110 | 100 | 110 | 92 |  | Gas shortage
83 | Jamalpur 95 MW PP(Powerpac) |  | HFO | IPP | 0 | 95 | 0 | 0 | 0 | 0 | 0
84 | Sarishabari 3 MW Solar Plant |  | Solar | IPP | 1*3 | 3 | 3 | 2 | 0 | 1.6 | 0
85 | Mymensingh 200 MW PP (United) |  | HFO | IPP | 9.78*21 | 200 | 200 | 61 | 108 | 56 | 108 | 92 |  | Fuel shortage
86 | Jamalpur 115 MW PP (United) |  | HFO | IPP | 9.78*12 | 115 | 115 | 48 | 97 | 50 | 100 | 15 |  | Fuel shortage
87 | Sutiakhali 50 MW Solar PP |  | Solar | IPP | 50 | 50 | 50 | 44 | 0 | 50 | 0
88 | Tangail Palli Power Gen 22 MW |  | HFO | IPP | 4*6.7 | 22 | 22 | 12 | 12 | 6 | 12 | 10 |  | Fuel shortage
| Mymensingh Area Total |  |  |  |  | 695 | 592 | 310 | 327 | 263.6 | 330 | 92 | 0
89 | Fenchugonj CCPP Phase-1 |  | Gas | PDB | 2*32+1*33 | 97 | 70 | 39 | 43 | 43 | 43 |  | 27 | Machine problem.
90 | Fenchugonj CCPP Phase-2 |  | Gas | PDB | 2*35+1*35 | 104 | 90 | 29 | 28 | 30 | 30 |  | 60 | Machine problem
91 | Kushiara 163 MW CCPP (KP) |  | Gas | IPP | 1*109+1*54 | 163 | 163 | 112 | 112 | 110 | 112 |  | 51 | ST Under maint.
92 | Shajibazar 330 MW CCPP |  | Gas | PDB | 3*110 | 330 | 330 | 0 | 0 | 0 | 0 |  | 330 | Under maint.
93 | Fenchugonj 51 MW PP (Barakatullah) |  | Gas | RPP | 19*2.90 | 51 | 51 | 49 | 53 | 53 | 53
94 | Fenchuganj 44 MW (Energyprima) |  | Gas | NENP | 12*3.3+5*2 | 50 | 50 | 43 | 47 | 47 | 47
95 | Hobiganj 11 MW PP Cofidence-E |  | Gas | SIPP, REB | 4*2.90 | 11 | 11 | 0 | 0 | 0 | 0 |  |  | Contract Expired
96 | Shahjibazar GTPP Unit- 8 & 9 |  | Gas | PDB | 2*35 | 70 | 66 | 59 | 55 | 60 | 60
97 | Shahjibazar 86 MW PP (Shahjibazar) |  | Gas | RPP | 32*2.90 | 86 | 0 | 0 | 0 | 0 | 0 |  |  | Contract Expired
98 | Shahjibazar 100 MW GTPP |  | Gas | PDB | 1*100 | 100 | 100 | 10 | 96 | 60 | 100
99 | Sylhet 225 MW CCPP |  | Gas | PDB | 1*142+1*89 | 231 | 231 | 203 | 204 | 210 | 210 |  | 21 | Machine problem
100 | Sylhet 20 MW GTPP |  | Gas | PDB | 1*20 | 20 | 20 | 13 | 16 | 18 | 18
| Sylhet 50 MW PP (EPL) |  | Gas | NENP | 27*2 | 0 | 0 | 0 | 0 | 0 | 0 |  |  | Contract Expired
101 | Shahjahanulla 25 MW PP |  | Gas | SIPP, REB | 3*9.34 | 25 | 25 | 16 | 16 | 25 | 25
102 | Bibiana-II 341 MW CCPP (Summit) |  | Gas | IPP | 1*222+1*119 | 341 | 341 | 0 | 0 | 0 | 0 |  | 341 | Under maint
103 | Bibiyana-III 400 MW CCPP |  | Gas | PDB | 285*1+134*1 | 400 | 400 | 0 | 0 | 70 | 350
104 | Sylhet 10MW PP (Desh) |  | Gas | RPP | 6*1.95 | 0 | 0 | 0 | 0 | 0 | 0 |  |  | Contract Expired
105 | Bibiyana South 400 MW |  | Gas | PDB | 400 MW | 383 | 383 | 340 | 398 | 300 | 400
| Sylhet Area Total |  |  |  |  | 2462 | 2331 | 913 | 1068 | 1026 | 1448 | 0 | 830
106 | Bheramara GTPP Unit-3 |  | HSD | PDB | 1*20 | 20 | 16 | 0 | 0 | 0 | 0 | 16 |  | Fuel conservation
** | Bheramara (HVDC ) |  | 0 | Imported power | 2*500 | 1000 | 1000 | 926 | 784 | 944 | 800
107 | Khulna 115 PP MW (KPCL-2) |  | HFO | NENP | 7*17 | 0 | 0 | 0 | 0 | 0 | 0 |  |  | Contract Expired
108 | Faridpur 50 MW Peaking PP |  | HFO | PDB | 8*6.89 | 54 | 54 | 0 | 0 | 0 | 42 |  | 12 | Engine problem
109 | Khulna 225 MW CCPP |  | HSD | NWPGCL | 1*150+1*75 | 230 | 230 | 0 | 0 | 0 | 0 | 230 |  | Fuel shortage
110 | Gopalganj 100 MW Peaking PP |  | HFO | PDB | 16*6.98 | 109 | 109 | 0 | 0 | 0 | 50 |  | 59 | Engine problem
111 | Bheramara 410 MW CCPP |  | Gas | NWPGCL | 1*278+1*132 | 410 | 410 | 395 | 75 | 350 | 350 | 60 |  | Gas shortage
112 | Noapara 40 MW PP (Khanjahan Ali) |  | HFO | NENP | 5*8.5 | 0 | 0 | 0 | 0 | 0 | 0 |  |  | Contract Expired
| Noapara 100 MW PP (Bangla Trac) |  | HSD | IPP | 70*1.4 | 0 | 0 | 0 | 0 | 0 | 0
113 | Rupsha 105 MW PP (Orion rupsha) |  | HFO | IPP | 6*18.445 | 105 | 105 | 0 | 35 | 70 | 90 | 15 |  | Fuel shortage
114 | Madhumati 100 MW PP |  | HFO | NWPGCL | 6*18 | 105 | 105 | 0 | 0 | 0 | 0 | 105 |  | Fuel shortage
115 | Mongla Orion 100 MW Solar PP |  | Solar | IPP | 100 | 100 | 100 | 92 | 0 | 100 | 0
116 | Khulna 330 MW CCPP (OIL) |  | Gas/HSD | BPDB | 1*220+1*110 | 336 | 336 | 0 | 0 | 0 | 0 | 336 |  | Fuel shortage
117 | Rampal 1320 MW (BIFPCL) |  | Coal | NTPC&BPDB | 617*2 | 1234 | 1234 | 0 | 0 | 0 | 0
| Kulna 225 MW CCPP (GAS) |  | Gas | NWPGCL | 0 | 0 | 0 | 0 | 0 | 0 | 0 |  |  | On test.
| Khulna Area Total |  |  |  |  | 3703 | 3699 | 1413 | 894 | 1464 | 1332 | 762 | 71
118 | Barisal 110 MW PP (Summit ) |  | HFO | IPP | 7*17.076 | 110 | 110 | 0 | 32 | 48 | 110
119 | Bhola 33 MW PP (Venture) |  | Gas | NENP | 1*34.50 | 40 | 10 | 0 | 0 | 0 | 0 |  | 10 | Engine problem
120 | Bhola 225 MW CCPP |  | Gas | PDB | 2*63+1*68 | 194 | 194 | 126 | 126 | 130 | 130 |  | 64 | ST Under maint.
| Bhola 95 MW PP (Aggreko) |  | Gas | QRPP | 96*1.10 | 0 | 0 | 0 | 0 | 0 | 0 |  |  | Contract Expired |  | From 18-3-2022
121 | Payra 1320 MW |  | Coal | BCPCL | 2*622 | 1244 | 1244 | 700 | 1244 | 1244 | 1244
122 | Bhola Nutan Biddut BD LTD |  | Gas | IPP | 220 | 220 | 220 | 220 | 220 | 220 | 220
123 | United Payra Power Ltd. |  | HFO | IPP | 8*18.5+1*9.5 | 150 | 150 | 0 | 0 | 17 | 17 | 133 |  | Fuel shortage
124 | Barisal 307 MW |  | Coal | IPP | 307*1 | 307 | 307 | 150 | 307 | 150 | 307
| Barisal Area Total |  |  |  |  | 2265 | 2235 | 1196 | 1929 | 1809 | 2028 | 133 | 74
125 | Baghabari 71 MW GTPP |  | Gas | PDB | 1*71 | 71 | 71 | 50 | 45 | 0 | 0 | 71 |  | Gas shortage
| Baghabari 100 MW GTPP |  | Gas | PDB | 1*100 | 100 | 100 | 0 | 0 | 0 | 0 | 100 |  | Gas shortage
126 | Baghabari 50 MW Peaking PP |  | HFO | PDB | 6*8.9 | 52 | 52 | 0 | 24 | 0 | 30 | 22 |  | Fuel shortage
127 | Bera 70 MW Peaking PP |  | HFO | PDB | 9*8.29 | 71 | 71 | 0 | 17 | 0 | 25 |  | 46 | Engine problem
128 | Amnura 50 MW PP(Sinha) |  | HFO | NENP | 7*7.79 | 50 | 28 | 0 | 0 | 0 | 28
129 | Katakhali 50 MW PP (Northern) |  | HFO | QRPP | 6*8.9 | 50 | 50 | 0 | 8 | 34 | 34 |  | 16 | Engine problem
130 | Katakhali 50 MW Peaking PP |  | HFO | PDB | 6*8.7 | 50 | 50 | 0 | 47 | 40 | 50
131 | Sirajgonj 225MW CCPP Unit-1 |  | Gas/HSD | NWPGCL | 1*150+1*75 | 210 | 210 | 175 | 178 | 160 | 180 | 30 |  | Gas shortage
132 | Sirajgonj 225MW CCPP Unit-2 |  | Gas/HSD | NWPGCL | 1*150+1*75 | 220 | 220 | 0 | 0 | 0 | 0 | 220 |  | Gas shortage
133 | Sirajgonj 225MW CCPP Unit-3 |  | Gas/HSD | NWPGCL | 1*141 | 220 | 220 | 0 | 0 | 0 | 0 | 220 |  | Gas shortage
134 | Sirajgonj 400 MW CCPP Unit-4 |  | Gas/HSD | SNWPGCL | 1*282+1*132 | 414 | 414 | 351 | 414 | 380 | 414
135 | Santahar 50 MW Peaking PP |  | HFO | PDB | 6*8.7 | 50 | 50 | 0 | 30 | 30 | 30 | 20 |  | Engine problem
| Bogra 22 MW PP (GBB) |  | Gas | RPP | 0 | 0 | 0 | 0 | 0 | 0 | 0 |  |  | Contract Expired
| Bogura 20 MW PP (Energyprima) |  | Gas | NENP | 5*3.3+5*2 | 0 | 0 | 0 | 0 | 0 | 0 |  |  | Contract Expired
136 | Ullapara 11 MW PP (Summit) |  | Gas | SIPP, REB | 4*2.90 | 11 | 11 | 8 | 11 | 11 | 11
137 | Natore 52 MW PP (Rajlanka) |  | HFO | IPP | 6*8.92 | 52 | 52 | 0 | 8 | 8 | 8 | 44 |  | Fuel shortage
138 | Chapainawabganj 100 MW Peaking PP |  | HFO | PDB | 12*8.924 | 104 | 104 | 0 | 93 | 50 | 95 |  | 9 | Engine problem
| Baghabari 200 MW PP (Paramount) |  | HSD | IPP | 135*1.6 | 0 | 0 | 0 | 0 | 0 | 0 |  |  | Contract Expired
139 | Bagura 113 MW PP (Confidence)-2 |  | HFO | IPP | 6*18.55+7.2 | 113 | 113 | 0 | 70 | 35 | 35 | 78 |  | Fuel shortage
140 | Confidence Power Bogura Unit-1 113 MW |  | HFO | IPP | 6*18.55 | 113 | 113 | 0 | 70 | 36 | 58 | 55 |  | Fuel shortage
141 | Sirajgonj 6.55 MW Solar |  | Solar | NWPGCL | 1*6 | 6 | 6 | 4 | 0 | 6 | 0
** | Adani Power Jharkhanda Ltd |  | Coal | Imported power | 748*2 | 1496 | 1496 | 830 | 1421 | 1400 | 1400
| Rajshahi Area Total |  |  |  |  | 3453 | 3431 | 1418 | 2436 | 2190 | 2398 | 860 | 71
142 | Barapukuria TPP Unit-1 |  | Coal | PDB | 1*125 | 125 | 85 | 0 | 0 | 0 | 0 | 85 |  | Under maint
| Barapukuria TPP Unit-2 |  | Coal | PDB | 1*125 | 125 | 85 | 0 | 0 | 0 | 0 |  | 85 | Under maint
143 | Barapukuria 275 MW TPP Unit-3 |  | Coal | PDB | 1*275 | 274 | 274 | 220 | 170 | 170 | 170 |  | 104 | Coal Shortage.
144 | Rangpur 20 MW GTPP |  | HSD | PDB | 1*20 | 20 | 20 | 0 | 0 | 0 | 0 | 20
145 | Saidpur 20 MW GTPP |  | HSD | PDB | 1*20 | 20 | 20 | 0 | 0 | 0 | 0 | 20
146 | Rangpur 113 MW PP (Confidence) |  | HFO | IPP | 9*6.984+7*7.015+3.15*2 | 113 | 113 | 42 | 56 | 40 | 56 | 57 |  | Fuel shortage
147 | Sympa Solar Power 8MW |  | Solar | IPP | 8 MW | 8 | 8 | 7 | 0 | 8 | 0
148 | Energypac Power Venture Thakurgaon Ltd. |  | HFO | IPP | 115 | 115 | 115 | 35 | 94 | 35 | 94 | 21 |  | Fuel shortage
149 | Intraco Solar 30 MW |  | Solar | IPP | 1*30 | 30 | 30 | 31 | 0 | 30 | 0
150 | Teesta Solar Limited |  | Solar | BPCL | 16*12.5 | 200 | 200 | 167 | 0 | 130 | 0
| Rangpur Area Total |  |  |  |  | 1030 | 950 | 502 | 320 | 413 | 320 | 203 | 189
| Total |  |  |  |  | 27054 | 25903 | 12011 | 14093 | 14029.6 | 15890 | 5430 | 2804
A. |  | 2024-04-15 | (Yesterday) |  |  |  |  | Monday
1 | Highest Generation : |  |  | 14093 | MW at | 21:00 | hrs | 11 Evening Peak Hour : | [5 empty] | 21:00 | hrs.
2 | Minimum Generation : |  |  | 10659 | MW at | 8:00 | hrs | 12 Max. Demand (Generation end) at evening peak hour : | [5 empty] | 14350 | MW
3 | Day peak Generation : |  |  | 12011 | MW at | 12:00 | hrs | 13 Max. Demand (Substation end) at evening peak hour : | [5 empty] | 13539.48 | MW
4 | Evening peak Generation : |  |  | 14093 | MW at | 21:00 | hrs | 14 Load Shed (Substation end) at evening peak hour : | [5 empty] | 245 | MW
5 | Total Energy Generation : |  | 296.4938 | MKWHr | By Solar | 3.1876 | MKWHr
| By Gas : | 160.7257 | MKWHr |  | By Oil: | 26.0617 | MKWHr | 15. Area wise Demand (S/S end), Supply (S/S end) & | [5 empty] | 16. Hourly Load Shed during
| By Coal : | 82.4221 | MKWHr |  | By Hydro: | 0.85184 | MKWHr | Load Shed (S/S end) at Evening peak hour in MW : | [5 empty] | Evening Peak hours :
[5 empty] | By Wind: | 0.2784 | MKWHr | Area | Demand | Supply |  | Loadshed |  | Time |  | Loadshed
6 | Generation Shortfall : |  | For Fuel Limitation = |  |  | 5430 | MW | Dhaka | 3861.48 | 3861.48 |  | 0 |  | 18:00 |  | 158.53
|  |  | For Plants S/D or M/C prob = |  |  | 2804 | MW | Chittagong | 1395.3 | 1307.3 |  | 88 |  | 19:00 |  | 276
|  |  | Total = |  |  | 8234 | MW | Khulna | 1862.3 | 1855.3 |  | 7 |  | 19:30 |  | 281
7 | Total Gas Supplied : |  |  | 1262.89 | MMCFD |  |  | Rajshahi | 1701.4 | 1701.4 |  | 0 |  | 20:00 |  | 238
8 | Fuel Cost : | i) Gas : | Taka | 451600510.148 | ii) Oil : | Taka | 473955678.2 | Comilla | 1461 | 1461 |  | 0 |  | 21:00 |  | 245
|  | iii) Coal : | Taka | 548447665.12 | Total | Taka | 1474003853.468 | Mymensingh | 1210 | 1145 |  | 65 |  | 22:00 |  | 196.73
9 | Power flow through E-W Interconnectors : |  |  |  | i) Energy | 0 | MKWHr. | Sylhet | 579 | 579 |  | 0 |  | 23:00 |  | 265.49
| ii) During Peak Demand : |  |  | 440 | MW (W to E) at | 21:00 | hrs | Barisal | 467 | 467 |  | 0 |  | 24:00 |  | 390.595
| iii) Maximum : |  |  | 250 | MW at | 7:00 | hrs | Rangpur | 1002 | 917 |  | 85
10 | Maximum Temperature in Dhaka was |  |  |  | 37.8°C |  |  | Total | 13539.48 | 13294.48 |  | 245
B. |  | 2024-04-16 | (Today) |  |  |  | Tuesday |  |  | Probable max. temperature in Dhaka |  |  | 36°C
Forecast
1 | Maximum Demand* Evening (Generation end) |  |  |  | 15000 | MW |  | 6 Total Load Shed forecast (Substation end) : |  |  |  |  | 0 | MW
2 | Maximum Generation (Generation end) |  |  |  | 15890 | MW |  | 7 Area wise Load Shed forecast (Substation end) :
3 | Maximum Demand* Day (Generation end) |  |  |  | 13000 | MW
4 | Reserve(Generation end) |  |  |  | 890 | MW |  | Dhaka | Chittagong | Khulna | Rajshahi | Comilla | Mymensingh | Sylhet | Barisal | Rangpur
5 | Total Energy Generation |  |  |  | 315.5756 | MKWHr |  | MW | MW | MW | MW | MW | MW | MW | MW | MW
6 | Actual Minimum Generation up to 8:00 hrs. |  |  |  | 11589 | MW at | 7:00 | 0 | 0 | 0 | 0 | 0 | 0 | 0 | 0 | 0
* Import Through HVDC C/B Interconnector : |  |  |  |  | i) Energy | 20.4829 | MKWHr. | ii) HVDC Flow at Peak Time |  | 784 | MW at | 21:00 | hrs.
* Import Through Comilla C/B Interconnector : |  |  |  |  | i) Energy | 2.4835 | MKWHr. | iii) Maximum HVDC Flow : |  | 930 | MW at | 2:00 | hrs.
*Cost for HVDC, Tripura & Solar energy is not usually included in the total fuel cost.
Water Level of Kaptai Lake at 06:00 hr (ft): |  |  |  |  | (a) Yesterday : | 77.35 |  | (b) Today: | 77.23 |  | (c) Rule Curve: |  | 85

## YesterdayGen
2024-04-15 | [21 empty] | BR
Plant Name | Ghorasal TPP (Unit-1&2) | Ghorasal Repowered CCPP:Unit-3 (GT | Ghorasal Repowered CCPP Unit-4 | Ghorasal TPP Unit-5 | Ghorasal 365 MW CCPP Unit-7 | Ghorashal 108 MW PP (Regent) | Ghorashal 78.5 MW PP(MAX) | Haripur 412 MW CCPP | Haripur 360 MW CCPP(HPL) | Plant Removed | Haripur GTPP | Meghnaghat 450 MW CCPP(MPL) | Meghnaghat CCPP(Summit) | Meghnaghat 100 MW(IEL) | Madanganj 102 PP(Summit) | Madanganj-55 MW PP(Summit) | Siddhirganj 335 MW CCPP | 210 MW Siddhirgonj TPP | Siddhirgonj 2*120 MW GTPP | Siddhirganj 100 PP(Dutch Bangla) | Gagnagar 102 MW PP (Digital Power) | Kodda 150 MW PP | Keraniganj 100 MW PP (Powerpac) | Bosila 108 MW PP(CLC) | Pagla (DPA ) | Katpotti 52 MW PP (Sinha) | Kamalaghat 54 MW PP(Banco Energy) | Manikganj 55 MW PP (Northern) | Nababganj 55 MW PP (Southern power ) | Narshingdi 22 MW PP (Doreen) | Summit Ashulia | Summit Madhabdi | Maona 33 MW PP(Summit) | Rupganj 33 MW PP(Summit) | Gazipur 52 MW PP | Tongi 80 MW GTPP | Karnaphuli Hydro PP Unit-1, 2 & 3 | Karnaphuli Hydro PP Unit-4 & 5 | Chattogram TPP-1 | Chattogram TPP-2 | Raozan 25 MW PP | Sikalbaha 225MW CCPP (Gas) | Sikalbaha 225MW CCPP(Oil) | Sikalbaha 150MW GTPP | Sikalbaha 150MW GTPP(Oil) | Plant Removed | Tangail Palli Power Gen 22 MW | Hathazari 100 MW peaking PP | Dohazari -Kalaish 100 MW Peaking | Juldah 100 MW Unit-1 (Acorn) | Chattogram 108 MW PP (ECPV) | Patenga 50MW PP (Baraka) | Barabkunda 22 MW PP (Regent) | Malancha, Ctg. EPZ (United) | Ashuganj TPP Unit- 3 | Ashuganj TPP Unit- 4 | Ashuganj TPP Unit- 5 | Ashuganj 450 MW CCPP(North) | Ashuganj 450 MW CCPP(South) | Ashuganj 225 MW CCPP | Ashuganj 195 MW PP (APSCL-United) | Chandpur 150 MW CCPP | Ashuganj 50 MW PP | Ashuganj 55 MW PP (Precision) | Ashuganj 53MW PP (United) | Ashuganj 51 MW PP (Midland) | B.Baria (Aggreko) 85MW | Titas 50 MW Peaking PP | Jangalia 52 MW PP (Lakdanavi) | Feni 22 MW PP (Doreen) | Feni 11 MW PP (Doreen) | Jangalia 33 MW PP (Summit) | Cumilla 25 MW PP (Summit) | Impoprt (Tripura) | RPCL 210MW CCPP | Jamalpur 95 MW PP(Powerpac) | Tangail 22 MW PP (Doreen) | Sarishabari 3 MW Solar Plant | Fenchugonj CCPP Phase-1 | Fenchugonj CCPP Phase-2 | Fenchugonj 51 MW PP (Barakatullah) | Fenchuganj 44 MW (Energyprima) | Kushiara 163 MW CCPP (KP) | Shajibazar 330 MW CCPP | Shahjibazar GTPP Unit- 8 & 9 | Shahjibazar 86 MW PP (Shahjibazar) | Shahjibazar 50MW PP (EPL) | Sylhet 225 MW CCPP | Sylhet 20 MW GTPP | Sylhet 50 MW PP (EPL) | Sylhet 10MW PP (Desh) | Bibiana-II 341 MW CCPP (Summit) | Shahjahanulla 25 MW PP | Hobiganj 11 MW PP Cofidence-E | Daudkandi 200 MW PP (B.Trac) | Kodda 300 MW PP Unit-2 (Summit) | Keranigonj 300 MW PP (APR) | Bramhangoan 100 MW PP (Aggreko) | Mymensingh 200 MW PP (United) | Aurahati 100MW PP (Aggreko) | Kodda 149 MW PP Unit-1 (Summit) | Teknaf 20MW PP (Solartech) | Juldah 100 MW PP Unit-3 (Acorn) | Chandpur 200 MW (Desh energy) | Ashuganj 150 MW PP (Midland) | Bibiyana-III 400 MW CCPP | Jamalpur 115 MW PP (United) | Gazipur 100 MW PP | Sikalbaha 105 MW PP (Baraka Sikalbaha) | Kaptai 7 MW Solar PP | Anwara 300 MW PP (United) | Jodiac Power | Karnaphuli Power Ltd. | Feni Lanka Power | Chowmuhani 113 MW | Juldah unit-2 (Acorn) | Bibiyana South 400 MW | Meghnaghat 104 MW PP (OPCL) | Sutiakhali 50 MW Solar PP | Manikgonj 162MW PP(MPGL) | Anlima Energy Ltd. | Shahjibazar 100 MW GTPP | Bhairob 54.5 MW | Spectra Solar Plant Ltd. | Chandpur 115(Doreen) | Kanchan Purbachal Power Generation Ltd. | Ashuganj 420 MW CCPP(East) | Mirsharai 150 MW (Oil) | Mirsharai 150 MW (Gas) | SS Power I | Cox's Bazar Wind | Matarbari 2*600 MW (CPGCL) | Meghnaghat Unique power | Summit Meghanghat-2 589 MW(Gas) | Sonagazi 75 MW Solar Plant | EasternBlank | Bheramara (HVDC ) | Bheramara GTPP Unit-3 | Bheramara 410 MW CCPP | Khulna 115 MW PP (KPCL-1 & 3) | Khulna 115 PP MW (KPCL-2) | Khulna 225 MW CCPP | Khulna 60MW | Khulna (Aggreeco) 55MW | Faridpur 50 MW Peaking PP | Gopalganj 100 MW Peaking PP | Noapara 40 MW PP (Khanjahan Ali) | Bhola 225 MW CCPP | Bhola 33 MW PP (Venture) | Barisal 110 MW PP (Summit ) | Barisal GT PP Unit-1& 2 | Baghabari 100 MW GTPP | Baghabari 71 MW GTPP | Baghabari 50 MW Peaking PP | Bera 70 MW Peaking PP | Chapainawabganj 100 MW Peaking PP | Amnura 50 MW PP(Sinha) | Katakhali 50 MW PP (Northern) | Katakhali 50 MW Peaking PP | Natore 52 MW PP (Rajlanka) | Santahar 50 MW Peaking PP | Bogra 22 MW PP (GBB) | Bogura 20 MW PP (Energyprima) | Ullapara 11 MW PP (Summit) | Barapukuria TPP Unit-1 | Barapukuria TPP Unit-2 | Barapukuria 275 MW TPP Unit-3 | Rangpur 20 MW GTPP | Saidpur 20 MW GTPP | Sirajgonj 225MW CCPP Unit-1 (Gas) | Sirajgonj 225MW CCPP Unit-1(Oil) | Sirajgonj 225 MW CCPP Unit-2 (Gas) | Sirajgonj 225 MW CCPP Unit-2 (Oil) | Bhola 95 MW PP (Aggreko) | Noapara 100 MW PP (Bangla Trac) | Sirajgonj 225MW CCPP Unit-3 (Gas) | Sirajgonj 225MW CCPP Unit-3 (Oil) | Sirajgonj 400 MW CCPP Unit-4 | Rupsha 105 MW PP (Orion rupsha) | Baghabari 200 MW PP (Paramount) | Bagura 113 MW PP (Confidence)-2 | Madhumati 100 MW PP | Rangpur 113 MW PP (Confidence) | Sirajgonj 400MW CCPP Unit-4 (Oil) | Sympa Solar Power 8MW | Confidence Power Bogura Unit-1 113 MW | Payra 1320 MW | Bhola Nutan Biddut BD LTD (GAS) | Bhola Nutan Biddut BD LTD (OIL) | United Payra Power Ltd. | Sirajgonj 6.55 MW Solar | Mongla Orion 100 MW Solar PP | Energypac Power Venture Thakurgaon Ltd. | Khulna 330 MW CCPP (OIL) | Khulna 330 MW CCPP (GAS) | Rampal 1320 MW (BIFPCL) | Intraco Solar 30 MW | Barisal 307 MW | Adani Power Jharkhanda Ltd | Teesta Solar Limited | Kulna 225 MW CCPP (GAS) | WesternBlank | Eastern Grid Total | Western Grid Total | Total (MW) | Gas (Public) | HVDC | Gas (Private) | HSD (Private) | HFO (Private) | Coal | Hydro | HSD (Public) | HFO (Public) | Tripura | Solar | Wind | Shortage | Water Level
1:00 | 0 | 0 | 130 | 180 | 0 | 6 | 0 | 317 | 0 |  | 0 | 450 | 280 | 0 | 0 | 0 | 318 | 0 | 207 | 0 | 0 | 82 | 0 | 0 | 0 | 0 | 0 | 0 | 0 | 0 | 12 | 14 | 25 | 6 | 0 | 0 | 0 | 30 | 122 | 0 | 8 | 212 | 0 | 0 | 0 |  | 6 | 32 | 17 | 68 | 0 | 6 | 5 | 42 | 0 | 0 | 0 | 280 | 230 | 218 | 63 | 0 | 32 | 20 | 0 | 51 | 0 | 0 | 28 | 0 | 10 | 32 | 18 | 104 | 147 | 0 | 0 | 0 | 43 | 30 | 53 | 47 | 112 | 0 | 58 | 0 | 0 | 206 | 16 | 0 | 0 | 0 | 16 | 0 | 0 | 0 | 0 | 0 | 57 | 0 | 113 | 0 | 0 | 102 | 0 | 0 | 49 | 0 | 17 | 0 | 16 | 0 | 17 | 72 | 29 | 0 | 340 | 0 | 0 | 0 | 17 | 98 | 11 | 0 | 36 | 0 | 230 | 0 | 0 | 487 | 9 | 641 | 351 | 590 | 0 |  | 929 | 0 | 30 | 0 | 0 | 0 | 0 | 0 | 0 | 0 | 0 | 132 | 0 | 0 | 0 | 0 | 50 | 0 | 0 | 50 | 0 | 0 | 0 | 0 | 24 | 0 | 0 | 11 | 0 | 0 | 200 | 0 | 0 | 179 | 0 | 0 | 0 | 0 | 0 | 0 | 0 | 376 | 0 | 0 | 35 | 0 | 35 | 0 | 0 | 35 | 1030 | 220 | 0 | 0 | 0 | 0 | 42 | 0 | 0 | 0 | 0 | 200 | 1157 | 0 | 0 |  | 7671 | 4735 | 12406 | 3954 | 929 | 2661 | 0 | 799 | 3715 | 30 | 0 | 205 | 104 | 0 | 9 | 166 | 77.37
2:00 | 0 | 0 | 130 | 180 | 0 | 6 | 0 | 317 | 0 |  | 0 | 450 | 310 | 0 | 0 | 0 | 327 | 0 | 160 | 0 | 0 | 16 | 0 | 0 | 0 | 0 | 0 | 0 | 0 | 0 | 12 | 14 | 25 | 6 | 0 | 0 | 0 | 30 | 124 | 0 | 8 | 212 | 0 | 0 | 0 |  | 6 | 24 | 17 | 68 | 0 | 6 | 5 | 39 | 0 | 0 | 0 | 280 | 230 | 217 | 63 | 0 | 32 | 20 | 0 | 51 | 0 | 0 | 34 | 0 | 10 | 32 | 18 | 104 | 150 | 0 | 0 | 0 | 43 | 30 | 53 | 47 | 112 | 0 | 58 | 0 | 0 | 207 | 16 | 0 | 0 | 0 | 16 | 0 | 0 | 0 | 0 | 0 | 58 | 0 | 113 | 0 | 0 | 49 | 0 | 0 | 49 | 0 | 17 | 0 | 16 | 0 | 17 | 72 | 29 | 0 | 320 | 0 | 0 | 0 | 17 | 98 | 17 | 0 | 36 | 0 | 230 | 0 | 0 | 485 | 4 | 639 | 360 | 590 | 0 |  | 930 | 0 | 30 | 0 | 0 | 0 | 0 | 0 | 0 | 0 | 0 | 132 | 0 | 0 | 0 | 0 | 50 | 0 | 0 | 43 | 0 | 0 | 0 | 0 | 0 | 0 | 0 | 11 | 0 | 0 | 200 | 0 | 0 | 172 | 0 | 0 | 0 | 0 | 0 | 0 | 0 | 350 | 0 | 0 | 35 | 0 | 35 | 0 | 0 | 35 | 940 | 220 | 0 | 0 | 0 | 0 | 0 | 0 | 0 | 0 | 0 | 150 | 1113 | 0 | 0 |  | 7531 | 4446 | 11977 | 3894 | 930 | 2671 | 0 | 717 | 3527 | 30 | 0 | 100 | 104 | 0 | 4 | 137 | 77.37
3:00 | 0 | 0 | 130 | 180 | 0 | 6 | 0 | 320 | 0 |  | 0 | 450 | 312 | 0 | 0 | 0 | 328 | 0 | 100 | 0 | 0 | 16 | 0 | 0 | 0 | 0 | 0 | 0 | 0 | 0 | 12 | 14 | 25 | 6 | 0 | 0 | 0 | 30 | 121 | 0 | 0 | 212 | 0 | 0 | 0 |  | 6 | 24 | 17 | 0 | 0 | 0 | 5 | 39 | 0 | 0 | 0 | 280 | 230 | 218 | 63 | 0 | 32 | 20 | 0 | 51 | 0 | 0 | 34 | 0 | 10 | 32 | 18 | 102 | 152 | 0 | 0 | 0 | 43 | 30 | 53 | 47 | 112 | 0 | 58 | 0 | 0 | 206 | 16 | 0 | 0 | 0 | 16 | 0 | 0 | 0 | 0 | 0 | 58 | 0 | 113 | 0 | 0 | 17 | 0 | 0 | 49 | 0 | 0 | 0 | 16 | 0 | 17 | 72 | 29 | 0 | 300 | 0 | 0 | 0 | 17 | 98 | 17 | 0 | 35 | 0 | 230 | 0 | 0 | 484 | 10 | 639 | 360 | 590 | 0 |  | 929 | 0 | 30 | 0 | 0 | 0 | 0 | 0 | 0 | 0 | 0 | 132 | 0 | 0 | 0 | 0 | 50 | 0 | 0 | 43 | 0 | 0 | 0 | 0 | 0 | 0 | 0 | 11 | 0 | 0 | 200 | 0 | 0 | 171 | 0 | 0 | 0 | 0 | 0 | 0 | 0 | 307 | 0 | 0 | 35 | 0 | 35 | 0 | 0 | 35 | 940 | 220 | 0 | 0 | 0 | 0 | 0 | 0 | 0 | 0 | 0 | 150 | 1113 | 0 | 0 |  | 7327 | 4401 | 11728 | 3816 | 929 | 2630 | 0 | 585 | 3526 | 30 | 0 | 100 | 102 | 0 | 10 | 136 | 77.36
4:00 | 0 | 0 | 130 | 180 | 0 | 6 | 0 | 321 | 0 |  | 0 | 420 | 292 | 0 | 0 | 0 | 328 | 0 | 80 | 0 | 0 | 16 | 0 | 0 | 0 | 0 | 0 | 0 | 0 | 0 | 12 | 14 | 25 | 6 | 0 | 0 | 0 | 30 | 122 | 0 | 0 | 212 | 0 | 0 | 0 |  | 6 | 24 | 17 | 0 | 0 | 0 | 5 | 42 | 0 | 0 | 0 | 280 | 230 | 217 | 63 | 0 | 32 | 20 | 0 | 51 | 0 | 0 | 34 | 0 | 10 | 32 | 18 | 100 | 152 | 0 | 0 | 0 | 43 | 30 | 53 | 47 | 112 | 0 | 58 | 0 | 0 | 209 | 16 | 0 | 0 | 0 | 16 | 0 | 0 | 0 | 0 | 0 | 58 | 0 | 113 | 0 | 0 | 17 | 0 | 0 | 49 | 0 | 0 | 0 | 16 | 0 | 17 | 72 | 29 | 0 | 300 | 0 | 0 | 0 | 17 | 98 | 17 | 0 | 36 | 0 | 230 | 0 | 0 | 483 | 20 | 640 | 360 | 590 | 0 |  | 929 | 0 | 30 | 0 | 0 | 0 | 0 | 0 | 0 | 0 | 0 | 132 | 0 | 0 | 0 | 0 | 50 | 0 | 0 | 43 | 0 | 0 | 0 | 0 | 0 | 0 | 0 | 11 | 0 | 0 | 200 | 0 | 0 | 156 | 0 | 0 | 0 | 0 | 0 | 0 | 0 | 322 | 0 | 0 | 35 | 0 | 35 | 0 | 0 | 35 | 900 | 220 | 0 | 0 | 0 | 0 | 0 | 0 | 0 | 0 | 0 | 150 | 1010 | 0 | 0 |  | 7273 | 4258 | 11531 | 3785 | 929 | 2598 | 0 | 586 | 3383 | 30 | 0 | 100 | 100 | 0 | 20 | 114 | 77.36
5:00 | 0 | 0 | 130 | 180 | 0 | 6 | 0 | 321 | 0 |  | 0 | 420 | 310 | 0 | 0 | 0 | 280 | 0 | 80 | 0 | 0 | 16 | 0 | 0 | 0 | 0 | 0 | 0 | 0 | 0 | 12 | 14 | 25 | 6 | 0 | 0 | 0 | 30 | 122 | 0 | 0 | 211 | 0 | 0 | 0 |  | 6 | 24 | 17 | 0 | 0 | 0 | 5 | 42 | 0 | 0 | 0 | 280 | 230 | 216 | 63 | 0 | 32 | 20 | 0 | 51 | 0 | 0 | 34 | 0 | 10 | 32 | 18 | 96 | 152 | 0 | 0 | 0 | 43 | 30 | 53 | 47 | 112 | 0 | 58 | 0 | 0 | 209 | 16 | 0 | 0 | 0 | 8 | 0 | 0 | 0 | 0 | 0 | 59 | 0 | 86 | 0 | 0 | 17 | 0 | 0 | 49 | 0 | 0 | 0 | 16 | 0 | 17 | 52 | 28 | 0 | 300 | 0 | 0 | 0 | 17 | 98 | 17 | 0 | 35 | 0 | 230 | 0 | 0 | 484 | 19 | 641 | 359 | 500 | 0 |  | 930 | 0 | 30 | 0 | 0 | 0 | 0 | 0 | 0 | 0 | 0 | 80 | 0 | 0 | 0 | 0 | 50 | 0 | 0 | 0 | 0 | 0 | 0 | 0 | 0 | 0 | 0 | 11 | 0 | 0 | 200 | 0 | 0 | 155 | 0 | 0 | 0 | 0 | 0 | 0 | 0 | 350 | 0 | 0 | 35 | 0 | 34 | 0 | 0 | 0 | 900 | 180 | 0 | 0 | 0 | 0 | 0 | 0 | 0 | 0 | 0 | 150 | 1017 | 0 | 0 |  | 7091 | 4122 | 11213 | 3674 | 930 | 2513 | 0 | 502 | 3392 | 30 | 0 | 57 | 96 | 0 | 19 | 102 | 77.35
6:00 | 0 | 0 | 130 | 180 | 0 | 6 | 0 | 320 | 0 |  | 0 | 420 | 310 | 0 | 0 | 0 | 180 | 0 | 80 | 0 | 0 | 16 | 0 | 0 | 0 | 0 | 0 | 0 | 0 | 0 | 12 | 14 | 25 | 6 | 0 | 0 | 0 | 30 | 120 | 0 | 0 | 211 | 0 | 0 | 0 |  | 6 | 24 | 17 | 0 | 0 | 0 | 5 | 42 | 0 | 0 | 0 | 280 | 230 | 216 | 63 | 0 | 32 | 20 | 0 | 51 | 0 | 0 | 34 | 0 | 10 | 32 | 18 | 90 | 152 | 0 | 0 | 0 | 43 | 30 | 11 | 10 | 80 | 0 | 58 | 0 | 0 | 209 | 16 | 0 | 0 | 0 | 16 | 0 | 0 | 0 | 0 | 0 | 58 | 0 | 53 | 0 | 0 | 17 | 0 | 0 | 49 | 0 | 0 | 0 | 16 | 0 | 17 | 34 | 0 | 0 | 312 | 0 | 1 | 0 | 17 | 90 | 17 | 1 | 36 | 0 | 230 | 0 | 0 | 484 | 14 | 590 | 359 | 500 | 3 |  | 930 | 0 | 30 | 0 | 0 | 0 | 0 | 0 | 0 | 0 | 0 | 80 | 0 | 0 | 0 | 0 | 50 | 0 | 0 | 0 | 0 | 0 | 0 | 0 | 0 | 0 | 0 | 11 | 0 | 0 | 200 | 0 | 0 | 154 | 0 | 0 | 0 | 0 | 0 | 0 | 0 | 342 | 0 | 0 | 0 | 0 | 34 | 0 | 0 | 0 | 800 | 180 | 0 | 0 | 0 | 1 | 0 | 0 | 0 | 0 | 1 | 150 | 970 | 3 | 0 |  | 6753 | 3936 | 10689 | 3582 | 930 | 2394 | 0 | 388 | 3194 | 30 | 0 | 57 | 90 | 10 | 14 | 106 | 77.35
7:00 | 0 | 0 | 130 | 180 | 0 | 6 | 0 | 320 | 0 |  | 0 | 350 | 317 | 0 | 0 | 0 | 240 | 0 | 81 | 0 | 0 | 16 | 0 | 0 | 0 | 0 | 0 | 0 | 0 | 0 | 12 | 13 | 25 | 6 | 0 | 0 | 0 | 30 | 120 | 0 | 0 | 212 | 0 | 0 | 0 |  | 6 | 24 | 17 | 0 | 0 | 0 | 5 | 12 | 0 | 0 | 0 | 280 | 230 | 215 | 63 | 0 | 32 | 21 | 0 | 51 | 0 | 0 | 34 | 0 | 10 | 32 | 18 | 86 | 151 | 0 | 0 | 0 | 43 | 30 | 11 | 10 | 80 | 0 | 62 | 0 | 0 | 209 | 16 | 0 | 0 | 0 | 16 | 0 | 0 | 0 | 0 | 0 | 58 | 0 | 53 | 3 | 0 | 17 | 0 | 0 | 49 | 0 | 0 | 1 | 16 | 0 | 17 | 34 | 0 | 0 | 330 | 0 | 7 | 0 | 17 | 60 | 17 | 4 | 36 | 0 | 230 | 0 | 0 | 485 | 16 | 590 | 359 | 500 | 12 |  | 930 | 0 | 55 | 0 | 0 | 0 | 0 | 0 | 0 | 0 | 0 | 80 | 0 | 0 | 0 | 0 | 50 | 0 | 0 | 0 | 0 | 0 | 0 | 0 | 0 | 0 | 0 | 11 | 0 | 0 | 200 | 0 | 0 | 170 | 0 | 0 | 0 | 0 | 0 | 0 | 0 | 348 | 0 | 0 | 0 | 0 | 34 | 0 | 1 | 0 | 800 | 180 | 0 | 0 | 0 | 16 | 0 | 0 | 0 | 0 | 5 | 150 | 923 | 24 | 0 |  | 6733 | 3977 | 10710 | 3674 | 930 | 2308 | 0 | 388 | 3148 | 30 | 0 | 57 | 86 | 73 | 16 | 76 | 77.34
8:00 | 0 | 0 | 130 | 180 | 0 | 6 | 0 | 320 | 0 |  | 0 | 350 | 315 | 0 | 0 | 0 | 240 | 0 | 80 | 0 | 0 | 16 | 0 | 0 | 0 | 0 | 0 | 0 | 0 | 0 | 0 | 0 | 25 | 6 | 8 | 0 | 0 | 30 | 122 | 0 | 0 | 211 | 0 | 0 | 0 |  | 6 | 0 | 17 | 0 | 0 | 0 | 5 | 12 | 0 | 0 | 0 | 280 | 230 | 216 | 63 | 0 | 32 | 38 | 0 | 51 | 0 | 0 | 34 | 0 | 0 | 32 | 18 | 88 | 173 | 0 | 0 | 1 | 43 | 30 | 11 | 10 | 80 | 0 | 62 | 0 | 0 | 207 | 16 | 0 | 0 | 0 | 0 | 0 | 0 | 0 | 0 | 0 | 58 | 0 | 55 | 9 | 0 | 17 | 0 | 0 | 49 | 0 | 10 | 2 | 16 | 0 | 17 | 17 | 0 | 0 | 300 | 0 | 17 | 0 | 17 | 60 | 17 | 11 | 35 | 0 | 230 | 0 | 0 | 484 | 4 | 588 | 360 | 500 | 26 |  | 926 | 0 | 95 | 0 | 0 | 0 | 0 | 0 | 0 | 0 | 0 | 80 | 0 | 0 | 0 | 0 | 50 | 0 | 0 | 0 | 0 | 0 | 0 | 0 | 0 | 0 | 0 | 0 | 0 | 0 | 200 | 0 | 0 | 163 | 0 | 0 | 0 | 0 | 0 | 0 | 0 | 321 | 0 | 0 | 0 | 0 | 6 | 0 | 2 | 0 | 800 | 180 | 0 | 0 | 1 | 0 | 0 | 0 | 0 | 0 | 11 | 150 | 917 | 64 | 0 |  | 6693 | 3966 | 10659 | 3636 | 926 | 2297 | 0 | 362 | 3139 | 30 | 0 | 33 | 88 | 144 | 4 | 87 | 77.34
9:00 | 0 | 0 | 130 | 180 | 0 | 6 | 0 | 314 | 0 |  | 0 | 350 | 294 | 0 | 0 | 0 | 240 | 0 | 80 | 0 | 0 | 16 | 0 | 0 | 0 | 0 | 0 | 0 | 0 | 0 | 12 | 13 | 25 | 6 | 8 | 0 | 0 | 30 | 120 | 0 | 0 | 211 | 0 | 0 | 0 |  | 6 | 24 | 17 | 0 | 0 | 0 | 5 | 23 | 0 | 0 | 0 | 280 | 230 | 215 | 63 | 0 | 33 | 47 | 0 | 51 | 0 | 0 | 34 | 0 | 0 | 32 | 18 | 90 | 177 | 0 | 0 | 1 | 43 | 30 | 11 | 10 | 80 | 0 | 61 | 0 | 0 | 207 | 16 | 0 | 0 | 0 | 0 | 0 | 0 | 0 | 0 | 0 | 58 | 0 | 78 | 13 | 0 | 17 | 0 | 0 | 49 | 0 | 17 | 3 | 16 | 0 | 17 | 17 | 0 | 0 | 300 | 0 | 28 | 0 | 17 | 60 | 17 | 19 | 36 | 0 | 230 | 0 | 0 | 484 | 4 | 586 | 361 | 500 | 40 |  | 926 | 0 | 160 | 0 | 0 | 0 | 0 | 0 | 0 | 0 | 0 | 80 | 0 | 0 | 0 | 0 | 50 | 0 | 0 | 0 | 0 | 0 | 0 | 0 | 0 | 0 | 0 | 8 | 0 | 0 | 200 | 0 | 0 | 152 | 0 | 0 | 0 | 0 | 0 | 0 | 0 | 339 | 0 | 0 | 0 | 0 | 6 | 0 | 3 | 0 | 790 | 180 | 0 | 0 | 2 | 61 | 0 | 0 | 0 | 0 | 19 | 150 | 914 | 106 | 0 |  | 6806 | 4146 | 10952 | 3718 | 926 | 2315 | 0 | 393 | 3124 | 30 | 0 | 57 | 90 | 295 | 4 | 285 | 77.33
10:00 | 0 | 0 | 130 | 180 | 0 | 6 | 0 | 313 | 0 |  | 0 | 380 | 260 | 0 | 0 | 0 | 280 | 0 | 120 | 0 | 8 | 20 | 0 | 0 | 0 | 0 | 0 | 0 | 0 | 0 | 12 | 13 | 25 | 6 | 8 | 0 | 0 | 30 | 120 | 0 | 0 | 212 | 0 | 0 | 0 |  | 6 | 24 | 17 | 36 | 0 | 0 | 5 | 23 | 0 | 0 | 0 | 280 | 230 | 215 | 63 | 0 | 32 | 48 | 0 | 51 | 0 | 0 | 33 | 0 | 9 | 33 | 18 | 98 | 141 | 0 | 0 | 2 | 38 | 29 | 11 | 10 | 80 | 0 | 61 | 0 | 0 | 208 | 16 | 0 | 0 | 0 | 0 | 0 | 0 | 0 | 0 | 0 | 58 | 0 | 77 | 16 | 0 | 22 | 2 | 0 | 49 | 2 | 17 | 4 | 16 | 0 | 17 | 17 | 4 | 0 | 300 | 2 | 28 | 0 | 17 | 60 | 17 | 25 | 36 | 0 | 230 | 21 | 0 | 484 | 5 | 587 | 315 | 450 | 52 |  | 926 | 0 | 330 | 0 | 0 | 0 | 0 | 0 | 0 | 0 | 0 | 80 | 0 | 0 | 0 | 0 | 50 | 0 | 0 | 0 | 0 | 0 | 0 | 0 | 0 | 0 | 0 | 0 | 0 | 0 | 220 | 0 | 0 | 154 | 0 | 0 | 0 | 0 | 0 | 0 | 0 | 294 | 0 | 0 | 0 | 0 | 6 | 0 | 4 | 0 | 740 | 180 | 0 | 0 | 3 | 0 | 0 | 0 | 0 | 0 | 25 | 150 | 912 | 137 | 0 |  | 6870 | 4211 | 11081 | 3930 | 926 | 2171 | 0 | 450 | 3093 | 30 | 0 | 82 | 98 | 296 | 5 | 305 | 77.33
11:00 | 0 | 0 | 130 | 180 | 0 | 6 | 0 | 319 | 0 |  | 0 | 380 | 300 | 0 | 0 | 0 | 296 | 0 | 120 | 0 | 8 | 32 | 0 | 0 | 0 | 0 | 0 | 0 | 0 | 0 | 12 | 13 | 25 | 19 | 8 | 0 | 0 | 30 | 122 | 0 | 0 | 210 | 0 | 0 | 0 |  | 10 | 33 | 17 | 36 | 0 | 0 | 5 | 16 | 0 | 0 | 0 | 300 | 230 | 207 | 63 | 0 | 31 | 49 | 0 | 51 | 0 | 0 | 33 | 0 | 9 | 33 | 18 | 100 | 144 | 0 | 0 | 2 | 38 | 29 | 11 | 10 | 112 | 0 | 58 | 0 | 0 | 202 | 13 | 0 | 0 | 0 | 0 | 0 | 0 | 0 | 0 | 0 | 58 | 0 | 77 | 18 | 0 | 51 | 5 | 0 | 49 | 17 | 17 | 4 | 16 | 0 | 17 | 17 | 26 | 0 | 358 | 17 | 42 | 0 | 17 | 10 | 17 | 28 | 36 | 0 | 230 | 54 | 0 | 453 | 11 | 590 | 360 | 450 | 60 |  | 926 | 0 | 395 | 0 | 0 | 0 | 0 | 0 | 0 | 0 | 0 | 80 | 0 | 0 | 0 | 0 | 50 | 0 | 0 | 0 | 0 | 0 | 0 | 0 | 0 | 0 | 0 | 8 | 0 | 0 | 220 | 0 | 0 | 162 | 0 | 0 | 0 | 0 | 0 | 0 | 0 | 351 | 0 | 0 | 0 | 0 | 40 | 0 | 6 | 0 | 700 | 220 | 0 | 0 | 4 | 89 | 35 | 0 | 0 | 0 | 29 | 150 | 822 | 158 | 0 |  | 7175 | 4445 | 11620 | 4056 | 926 | 2379 | 0 | 607 | 2935 | 30 | 0 | 136 | 100 | 440 | 11 | 296 | 77.32
12:00 | 0 | 0 | 130 | 180 | 0 | 39 | 0 | 319 | 0 |  | 0 | 420 | 300 | 0 | 0 | 0 | 301 | 0 | 122 | 0 | 8 | 31 | 0 | 0 | 0 | 0 | 0 | 0 | 0 | 0 | 12 | 13 | 25 | 19 | 8 | 0 | 30 | 30 | 121 | 0 | 2 | 210 | 0 | 0 | 0 |  | 12 | 47 | 49 | 36 | 0 | 6 | 5 | 16 | 0 | 0 | 0 | 305 | 230 | 204 | 63 | 0 | 31 | 46 | 0 | 51 | 0 | 31 | 32 | 0 | 9 | 33 | 18 | 98 | 143 | 0 | 0 | 2 | 39 | 29 | 49 | 43 | 112 | 0 | 59 | 0 | 0 | 203 | 13 | 0 | 0 | 0 | 16 | 0 | 0 | 0 | 0 | 0 | 61 | 0 | 76 | 18 | 0 | 51 | 6 | 0 | 48 | 17 | 17 | 4 | 16 | 0 | 17 | 17 | 28 | 0 | 340 | 18 | 44 | 0 | 17 | 10 | 17 | 28 | 36 | 0 | 260 | 54 | 0 | 450 | 14 | 591 | 367 | 450 | 60 |  | 926 | 0 | 395 | 0 | 0 | 0 | 0 | 0 | 0 | 0 | 0 | 126 | 0 | 0 | 0 | 0 | 50 | 0 | 0 | 0 | 0 | 0 | 0 | 0 | 0 | 0 | 0 | 8 | 0 | 0 | 220 | 0 | 0 | 175 | 0 | 0 | 0 | 0 | 0 | 0 | 0 | 351 | 0 | 0 | 0 | 0 | 42 | 0 | 7 | 0 | 700 | 220 | 0 | 0 | 4 | 92 | 35 | 0 | 0 | 0 | 31 | 150 | 830 | 167 | 0 |  | 7482 | 4529 | 12011 | 4153 | 926 | 2527 | 0 | 623 | 2941 | 60 | 0 | 212 | 98 | 457 | 14 | 276 | 77.32
13:00 | 0 | 0 | 220 | 180 | 0 | 58 | 0 | 324 | 0 |  | 0 | 420 | 297 | 0 | 0 | 0 | 305 | 0 | 191 | 0 | 8 | 31 | 0 | 0 | 0 | 0 | 0 | 0 | 0 | 0 | 12 | 13 | 25 | 19 | 8 | 0 | 30 | 30 | 120 | 0 | 8 | 210 | 0 | 0 | 0 |  | 12 | 43 | 30 | 36 | 0 | 6 | 5 | 20 | 0 | 0 | 0 | 310 | 330 | 186 | 108 | 0 | 31 | 42 | 0 | 51 | 0 | 31 | 34 | 0 | 9 | 33 | 18 | 106 | 135 | 0 | 0 | 2 | 39 | 28 | 49 | 43 | 112 | 0 | 59 | 0 | 0 | 201 | 13 | 0 | 0 | 0 | 16 | 0 | 0 | 0 | 0 | 0 | 61 | 0 | 75 | 17 | 0 | 51 | 6 | 0 | 48 | 17 | 17 | 4 | 16 | 0 | 17 | 17 | 28 | 0 | 363 | 28 | 42 | 0 | 17 | 20 | 17 | 27 | 38 | 0 | 325 | 54 | 0 | 446 | 23 | 590 | 526 | 450 | 58 |  | 925 | 0 | 0 | 0 | 0 | 0 | 0 | 0 | 0 | 0 | 0 | 129 | 0 | 0 | 0 | 0 | 50 | 0 | 0 | 0 | 0 | 0 | 0 | 0 | 0 | 0 | 0 | 8 | 0 | 0 | 220 | 0 | 0 | 179 | 0 | 0 | 0 | 0 | 0 | 0 | 0 | 414 | 0 | 0 | 5 | 0 | 42 | 0 | 7 | 0 | 800 | 220 | 0 | 0 | 2 | 88 | 35 | 0 | 0 | 0 | 29 | 200 | 910 | 158 | 0 |  | 8045 | 4421 | 12466 | 4106 | 925 | 2810 | 0 | 647 | 3166 | 60 | 0 | 189 | 106 | 434 | 23 | 271.22 | 77.31
14:00 | 0 | 0 | 220 | 180 | 0 | 63 | 0 | 325 | 0 |  | 0 | 450 | 295 | 0 | 0 | 0 | 297 | 0 | 191 | 0 | 33 | 30 | 0 | 0 | 0 | 0 | 0 | 0 | 0 | 0 | 12 | 7 | 30 | 19 | 8 | 0 | 30 | 0 | 116 | 0 | 8 | 210 | 0 | 0 | 0 |  | 12 | 43 | 32 | 36 | 0 | 6 | 5 | 18 | 0 | 0 | 0 | 280 | 290 | 194 | 108 | 0 | 31 | 35 | 0 | 51 | 0 | 31 | 33 | 0 | 9 | 33 | 18 | 108 | 130 | 0 | 0 | 2 | 39 | 29 | 52 | 46 | 112 | 0 | 58 | 0 | 0 | 201 | 13 | 0 | 0 | 0 | 16 | 0 | 0 | 0 | 0 | 0 | 57 | 0 | 86 | 15 | 0 | 56 | 5 | 0 | 48 | 17 | 17 | 3 | 16 | 4 | 17 | 17 | 28 | 0 | 345 | 32 | 34 | 0 | 17 | 20 | 17 | 24 | 36 | 0 | 240 | 54 | 0 | 407 | 21 | 619 | 507 | 500 | 50 |  | 925 | 0 | 0 | 0 | 0 | 0 | 0 | 0 | 0 | 0 | 0 | 126 | 0 | 0 | 0 | 0 | 45 | 0 | 0 | 0 | 0 | 0 | 0 | 0 | 0 | 0 | 0 | 10 | 0 | 0 | 220 | 0 | 0 | 187 | 0 | 0 | 0 | 0 | 0 | 0 | 0 | 414 | 0 | 0 | 35 | 0 | 34 | 0 | 6 | 20 | 940 | 220 | 0 | 0 | 3 | 79 | 35 | 0 | 0 | 0 | 25 | 200 | 917 | 143 | 0 |  | 7904 | 4584 | 12488 | 3926 | 925 | 2871 | 0 | 730 | 3303 | 30 | 0 | 190 | 108 | 384 | 21 | 297.96 | 77.32
15:00 | 0 | 0 | 220 | 180 | 0 | 67 | 0 | 325 | 0 |  | 0 | 450 | 291 | 0 | 0 | 0 | 300 | 0 | 194 | 0 | 83 | 30 | 0 | 0 | 0 | 0 | 0 | 0 | 0 | 0 | 12 | 7 | 30 | 19 | 8 | 0 | 30 | 0 | 115 | 0 | 8 | 211 | 0 | 0 | 0 |  | 12 | 38 | 31 | 36 | 0 | 6 | 5 | 8 | 0 | 0 | 0 | 280 | 300 | 206 | 62 | 0 | 31 | 10 | 0 | 51 | 0 | 31 | 32 | 0 | 9 | 33 | 18 | 110 | 130 | 0 | 0 | 1 | 39 | 29 | 53 | 43 | 112 | 0 | 57 | 0 | 0 | 200 | 13 | 0 | 0 | 0 | 16 | 0 | 0 | 32 | 0 | 0 | 62 | 0 | 122 | 13 | 0 | 101 | 6 | 0 | 47 | 17 | 17 | 2 | 16 | 17 | 17 | 17 | 28 | 0 | 345 | 33 | 26 | 2 | 17 | 70 | 17 | 19 | 36 | 0 | 240 | 54 | 0 | 397 | 25 | 618 | 505 | 500 | 39 |  | 925 | 0 | 0 | 0 | 0 | 0 | 0 | 0 | 0 | 0 | 0 | 126 | 0 | 0 | 0 | 0 | 45 | 0 | 0 | 0 | 0 | 0 | 0 | 0 | 0 | 0 | 0 | 10 | 0 | 0 | 220 | 0 | 0 | 178 | 0 | 0 | 0 | 0 | 0 | 0 | 0 | 373 | 0 | 0 | 35 | 0 | 34 | 0 | 5 | 35 | 970 | 220 | 0 | 0 | 2 | 62 | 35 | 0 | 0 | 0 | 20 | 200 | 1092 | 112 | 0 |  | 8039 | 4699 | 12738 | 3993 | 925 | 2745 | 0 | 928 | 3497 | 30 | 0 | 184 | 110 | 301 | 25 | 345.71 | 77.3
16:00 | 0 | 0 | 140 | 180 | 0 | 63 | 0 | 324 | 0 |  | 0 | 450 | 294 | 0 | 0 | 0 | 302 | 0 | 151 | 0 | 82 | 30 | 0 | 0 | 0 | 0 | 0 | 0 | 0 | 0 | 17 | 7 | 30 | 19 | 8 | 0 | 30 | 0 | 116 | 0 | 8 | 210 | 0 | 0 | 0 |  | 12 | 50 | 34 | 36 | 0 | 6 | 5 | 15 | 0 | 0 | 0 | 315 | 290 | 200 | 66 | 0 | 31 | 10 | 0 | 51 | 0 | 31 | 32 | 0 | 9 | 31 | 18 | 106 | 128 | 0 | 0 | 1 | 39 | 28 | 52 | 43 | 112 | 0 | 55 | 0 | 0 | 200 | 13 | 0 | 0 | 0 | 16 | 0 | 0 | 15 | 0 | 0 | 62 | 0 | 122 | 7 | 0 | 80 | 2 | 0 | 47 | 17 | 17 | 1 | 16 | 17 | 17 | 17 | 28 | 0 | 364 | 40 | 15 | 17 | 17 | 70 | 17 | 11 | 38 | 0 | 240 | 17 | 0 | 338 | 31 | 563 | 505 | 500 | 25 |  | 926 | 0 | 0 | 0 | 0 | 0 | 0 | 0 | 0 | 0 | 0 | 126 | 0 | 0 | 0 | 0 | 45 | 0 | 0 | 0 | 0 | 0 | 0 | 0 | 0 | 0 | 0 | 8 | 0 | 0 | 220 | 0 | 0 | 184 | 0 | 0 | 0 | 0 | 0 | 0 | 0 | 414 | 0 | 0 | 35 | 0 | 34 | 0 | 4 | 35 | 970 | 220 | 0 | 0 | 1 | 41 | 70 | 0 | 0 | 0 | 13 | 200 | 1126 | 63 | 0 |  | 7769 | 4735 | 12504 | 3911 | 926 | 2795 | 0 | 944 | 3417 | 30 | 0 | 162 | 106 | 182 | 31 | 378.18 | 77.3
17:00 | 0 | 0 | 140 | 180 | 0 | 67 | 0 | 325 | 0 |  | 0 | 450 | 297 | 0 | 0 | 0 | 307 | 0 | 150 | 0 | 82 | 30 | 0 | 0 | 0 | 0 | 0 | 0 | 0 | 0 | 12 | 7 | 30 | 19 | 8 | 0 | 30 | 0 | 114 | 0 | 8 | 211 | 0 | 0 | 0 |  | 12 | 69 | 44 | 36 | 0 | 11 | 5 | 18 | 0 | 0 | 0 | 285 | 260 | 207 | 66 | 0 | 31 | 10 | 0 | 51 | 0 | 25 | 32 | 0 | 9 | 31 | 18 | 104 | 128 | 0 | 0 | 0 | 39 | 28 | 50 | 46 | 112 | 0 | 56 | 0 | 0 | 200 | 13 | 0 | 0 | 0 | 16 | 0 | 0 | 15 | 0 | 0 | 64 | 0 | 124 | 2 | 0 | 34 | 5 | 0 | 47 | 17 | 17 | 0 | 16 | 17 | 17 | 38 | 32 | 0 | 340 | 43 | 7 | 17 | 17 | 40 | 17 | 5 | 39 | 0 | 240 | 17 | 0 | 293 | 25 | 431 | 495 | 500 | 9 |  | 924 | 0 | 0 | 0 | 0 | 0 | 0 | 0 | 0 | 0 | 0 | 126 | 0 | 0 | 0 | 0 | 45 | 0 | 0 | 0 | 0 | 0 | 0 | 0 | 0 | 0 | 0 | 8 | 0 | 0 | 220 | 0 | 0 | 197 | 0 | 0 | 0 | 0 | 0 | 0 | 0 | 414 | 0 | 0 | 41 | 0 | 56 | 0 | 2 | 35 | 980 | 220 | 0 | 0 | 0 | 16 | 73 | 0 | 0 | 0 | 5 | 200 | 1109 | 28 | 0 |  | 7459 | 4699 | 12158 | 3817 | 924 | 2796 | 0 | 970 | 3233 | 30 | 0 | 185 | 104 | 74 | 25 | 374.36 | 77.29
18:00 | 0 | 0 | 140 | 180 | 0 | 73 | 0 | 330 | 0 |  | 0 | 450 | 298 | 0 | 0 | 0 | 310 | 0 | 76 | 0 | 82 | 30 | 0 | 0 | 0 | 0 | 17 | 0 | 5 | 0 | 12 | 7 | 31 | 19 | 8 | 0 | 30 | 0 | 115 | 0 | 10 | 211 | 0 | 0 | 0 |  | 12 | 63 | 44 | 46 | 13 | 19 | 5 | 30 | 0 | 0 | 0 | 295 | 260 | 208 | 66 | 0 | 32 | 10 | 0 | 51 | 0 | 28 | 51 | 0 | 9 | 31 | 18 | 106 | 128 | 0 | 0 | 0 | 39 | 28 | 53 | 47 | 112 | 0 | 58 | 0 | 0 | 205 | 14 | 0 | 0 | 0 | 16 | 0 | 0 | 15 | 0 | 0 | 64 | 0 | 131 | 0 | 0 | 34 | 6 | 0 | 48 | 20 | 17 | 0 | 16 | 17 | 17 | 114 | 47 | 0 | 360 | 45 | 1 | 35 | 17 | 40 | 17 | 2 | 39 | 0 | 260 | 17 | 0 | 272 | 10 | 437 | 420 | 400 | 1 |  | 924 | 0 | 0 | 0 | 0 | 0 | 0 | 0 | 0 | 0 | 0 | 130 | 0 | 0 | 0 | 0 | 45 | 4 | 0 | 0 | 0 | 0 | 0 | 0 | 0 | 0 | 0 | 8 | 0 | 0 | 220 | 0 | 0 | 173 | 0 | 0 | 0 | 0 | 0 | 0 | 0 | 348 | 13 | 0 | 90 | 0 | 60 | 0 | 0 | 35 | 900 | 220 | 0 | 0 | 0 | 2 | 94 | 0 | 0 | 0 | 1 | 200 | 1112 | 5 | 0 |  | 7450 | 4584 | 12034 | 3793 | 924 | 2578 | 0 | 1254 | 3141 | 30 | 0 | 186 | 106 | 12 | 10 | 158.53 | 77.29
18:30 | 0 | 0 | 0 | 0 | 0 | 0 | 0 | 0 | 0 |  | 0 | 0 | 0 | 0 | 0 | 0 | 0 | 0 | 0 | 0 | 0 | 0 | 0 | 0 | 0 | 0 | 0 | 0 | 0 | 0 | 0 | 0 | 0 | 0 | 0 | 0 | 0 | 0 | 0 | 0 | 0 | 0 | 0 | 0 | 0 |  | 0 | 0 | 0 | 0 | 0 | 0 | 0 | 0 | 0 | 0 | 0 | 0 | 0 | 0 | 0 | 0 | 0 | 0 | 0 | 0 | 0 | 0 | 0 | 0 | 0 | 0 | 0 | 0 | 0 | 0 | 0 | 0 | 0 | 0 | 0 | 0 | 0 | 0 | 0 | 0 | 0 | 0 | 0 | 0 | 0 | 0 | 0 | 0 | 0 | 0 | 0 | 0 | 0 | 0 | 0 | 0 | 0 | 0 | 0 | 0 | 0 | 0 | 0 | 0 | 0 | 0 | 0 | 0 | 0 | 0 | 0 | 0 | 0 | 0 | 0 | 0 | 0 | 0 | 0 | 0 | 0 | 0 | 0 | 0 | 0 | 0 | 0 | 0 | 0 |  | 0 | 0 | 0 | 0 | 0 | 0 | 0 | 0 | 0 | 0 | 0 | 0 | 0 | 0 | 0 | 0 | 0 | 0 | 0 | 0 | 0 | 0 | 0 | 0 | 0 | 0 | 0 | 0 | 0 | 0 | 0 | 0 | 0 | 0 | 0 | 0 | 0 | 0 | 0 | 0 | 0 | 0 | 0 | 0 | 0 | 0 | 0 | 0 | 0 | 0 | 0 | 0 | 0 | 0 | 0 | 0 | 0 | 0 | 0 | 0 | 0 | 0 | 0 | 0 | 0 |  | 0 | 0 | 0 | 0 | 0 | 0 | 0 | 0 | 0 | 0 | 0 | 0 | 0 | 0 | 0 | 0 | 0
19:00 | 0 | 0 | 220 | 180 | 0 | 73 | 0 | 334 | 0 |  | 0 | 380 | 262 | 0 | 0 | 0 | 311 | 0 | 137 | 0 | 82 | 98 | 0 | 0 | 0 | 0 | 17 | 5 | 17 | 0 | 12 | 7 | 31 | 19 | 13 | 0 | 30 | 0 | 114 | 0 | 25 | 212 | 0 | 0 | 0 |  | 12 | 64 | 46 | 46 | 13 | 19 | 5 | 30 | 0 | 0 | 0 | 280 | 260 | 213 | 66 | 0 | 32 | 10 | 0 | 51 | 0 | 33 | 51 | 0 | 9 | 31 | 18 | 114 | 130 | 0 | 0 | 0 | 43 | 28 | 53 | 47 | 112 | 0 | 57 | 0 | 0 | 203 | 14 | 0 | 0 | 0 | 16 | 0 | 0 | 15 | 0 | 0 | 105 | 0 | 123 | 0 | 0 | 34 | 6 | 0 | 95 | 50 | 17 | 0 | 16 | 17 | 17 | 114 | 48 | 0 | 340 | 50 | 0 | 54 | 17 | 96 | 17 | 0 | 24 | 0 | 260 | 128 | 0 | 272 | 0 | 435 | 529 | 550 | 0 |  | 924 | 0 | 45 | 0 | 0 | 0 | 0 | 0 | 0 | 0 | 0 | 126 | 0 | 0 | 0 | 0 | 35 | 24 | 0 | 93 | 0 | 8 | 13 | 0 | 28 | 0 | 0 | 11 | 0 | 0 | 200 | 0 | 0 | 184 | 0 | 0 | 0 | 0 | 0 | 0 | 0 | 414 | 18 | 0 | 70 | 0 | 56 | 0 | 0 | 70 | 1080 | 220 | 0 | 0 | 0 | 0 | 94 | 0 | 0 | 0 | 0 | 278 | 1351 | 0 | 0 |  | 8114 | 5342 | 13456 | 4013 | 924 | 2797 | 0 | 1435 | 3616 | 30 | 0 | 527 | 114 | 0 | 0 | 276 | 77.27
19:30 | 0 | 0 | 220 | 180 | 0 | 73 | 0 | 328 | 0 |  | 0 | 380 | 289 | 0 | 0 | 0 | 315 | 0 | 99 | 0 | 50 | 64 | 0 | 0 | 0 | 0 | 17 | 35 | 17 | 0 | 12 | 7 | 31 | 19 | 25 | 0 | 30 | 0 | 115 | 0 | 25 | 212 | 0 | 0 | 0 |  | 12 | 64 | 49 | 46 | 13 | 19 | 5 | 30 | 0 | 0 | 0 | 280 | 260 | 214 | 63 | 0 | 32 | 10 | 0 | 51 | 0 | 32 | 51 | 0 | 9 | 31 | 18 | 112 | 132 | 0 | 0 | 0 | 43 | 28 | 53 | 47 | 112 | 0 | 55 | 0 | 0 | 203 | 18 | 0 | 0 | 0 | 16 | 0 | 0 | 0 | 0 | 0 | 105 | 0 | 123 | 0 | 0 | 34 | 6 | 0 | 95 | 50 | 17 | 0 | 16 | 17 | 17 | 114 | 47 | 0 | 340 | 69 | 0 | 54 | 17 | 98 | 17 | 0 | 36 | 0 | 260 | 163 | 0 | 270 | 0 | 450 | 551 | 500 | 0 |  | 924 | 0 | 75 | 0 | 0 | 0 | 0 | 0 | 0 | 0 | 0 | 126 | 0 | 16 | 0 | 0 | 45 | 23 | 5 | 93 | 0 | 8 | 40 | 0 | 30 | 0 | 0 | 11 | 0 | 0 | 170 | 0 | 0 | 177 | 0 | 0 | 0 | 0 | 0 | 0 | 0 | 414 | 18 | 0 | 70 | 0 | 56 | 0 | 0 | 70 | 1160 | 220 | 0 | 0 | 0 | 0 | 94 | 0 | 0 | 0 | 0 | 278 | 1416 | 0 | 0 |  | 8117 | 5539 | 13656 | 4014 | 924 | 2793 | 0 | 1476 | 3744 | 30 | 0 | 563 | 112 | 0 | 0 | 281 | 0
20:00 | 0 | 0 | 220 | 180 | 0 | 69 | 0 | 327 | 0 |  | 0 | 380 | 285 | 0 | 0 | 0 | 316 | 0 | 139 | 0 | 50 | 48 | 0 | 0 | 0 | 0 | 17 | 35 | 17 | 0 | 12 | 10 | 31 | 19 | 25 | 0 | 30 | 0 | 120 | 0 | 25 | 212 | 0 | 0 | 0 |  | 12 | 64 | 51 | 46 | 13 | 19 | 5 | 30 | 0 | 0 | 0 | 280 | 260 | 214 | 63 | 0 | 32 | 10 | 0 | 51 | 0 | 32 | 51 | 0 | 9 | 31 | 19 | 116 | 131 | 0 | 0 | 0 | 43 | 28 | 53 | 47 | 112 | 0 | 55 | 0 | 0 | 204 | 16 | 0 | 0 | 0 | 16 | 0 | 0 | 0 | 0 | 0 | 105 | 0 | 130 | 0 | 0 | 40 | 5 | 0 | 97 | 50 | 18 | 0 | 16 | 17 | 17 | 114 | 48 | 0 | 386 | 67 | 0 | 17 | 17 | 98 | 17 | 0 | 35 | 0 | 280 | 163 | 0 | 272 | 0 | 430 | 553 | 580 | 0 |  | 781 | 0 | 65 | 0 | 0 | 0 | 0 | 0 | 0 | 0 | 0 | 126 | 0 | 16 | 0 | 0 | 45 | 24 | 5 | 93 | 0 | 8 | 47 | 8 | 30 | 0 | 0 | 11 | 0 | 0 | 170 | 0 | 0 | 181 | 0 | 0 | 0 | 0 | 0 | 0 | 0 | 414 | 35 | 0 | 70 | 0 | 56 | 0 | 0 | 70 | 1190 | 220 | 0 | 0 | 0 | 0 | 94 | 0 | 0 | 0 | 0 | 307 | 1413 | 0 | 0 |  | 8252 | 5479 | 13731 | 4121 | 781 | 2867 | 0 | 1477 | 3782 | 30 | 0 | 557 | 116 | 0 | 0 | 238 | 77.28
21:00 | 0 | 0 | 220 | 180 | 0 | 75 | 0 | 327 | 0 |  | 0 | 450 | 285 | 0 | 0 | 0 | 316 | 0 | 198 | 0 | 8 | 48 | 0 | 0 | 0 | 0 | 17 | 55 | 17 | 0 | 12 | 12 | 33 | 19 | 25 | 0 | 30 | 30 | 118 | 0 | 25 | 212 | 0 | 0 | 0 |  | 12 | 64 | 51 | 46 | 12 | 19 | 5 | 23 | 0 | 0 | 0 | 280 | 260 | 217 | 63 | 0 | 32 | 10 | 0 | 51 | 0 | 32 | 51 | 0 | 9 | 33 | 19 | 116 | 110 | 0 | 0 | 0 | 43 | 28 | 53 | 47 | 112 | 0 | 55 | 0 | 0 | 204 | 16 | 0 | 0 | 0 | 16 | 0 | 0 | 0 | 0 | 0 | 108 | 0 | 130 | 0 | 0 | 102 | 6 | 0 | 97 | 50 | 34 | 0 | 16 | 17 | 33 | 114 | 48 | 0 | 398 | 68 | 0 | 17 | 17 | 96 | 17 | 0 | 72 | 0 | 280 | 163 | 0 | 269 | 0 | 430 | 551 | 580 | 0 |  | 784 | 0 | 75 | 0 | 0 | 0 | 0 | 0 | 0 | 0 | 0 | 126 | 0 | 32 | 0 | 0 | 45 | 24 | 17 | 93 | 0 | 8 | 47 | 8 | 30 | 0 | 0 | 11 | 0 | 0 | 170 | 0 | 0 | 178 | 0 | 0 | 0 | 0 | 0 | 0 | 0 | 414 | 35 | 0 | 70 | 0 | 56 | 0 | 0 | 70 | 1244 | 220 | 0 | 0 | 0 | 0 | 94 | 0 | 0 | 0 | 0 | 307 | 1421 | 0 | 0 |  | 8514 | 5579 | 14093 | 4183 | 784 | 2934 | 0 | 1606 | 3841 | 60 | 0 | 569 | 116 | 0 | 0 | 245 | 77.27
22:00 | 0 | 0 | 220 | 180 | 0 | 70 | 0 | 339 | 0 |  | 0 | 450 | 313 | 0 | 0 | 0 | 322 | 0 | 200 | 0 | 8 | 48 | 0 | 0 | 0 | 0 | 17 | 17 | 17 | 0 | 12 | 15 | 33 | 19 | 25 | 0 | 30 | 30 | 120 | 0 | 25 | 212 | 0 | 0 | 0 |  | 12 | 68 | 51 | 46 | 13 | 19 | 5 | 33 | 0 | 0 | 0 | 280 | 260 | 212 | 63 | 0 | 33 | 10 | 0 | 51 | 0 | 26 | 51 | 0 | 9 | 33 | 19 | 116 | 111 | 0 | 0 | 0 | 43 | 28 | 53 | 47 | 112 | 0 | 55 | 0 | 0 | 205 | 16 | 0 | 0 | 0 | 16 | 0 | 0 | 0 | 0 | 0 | 108 | 0 | 130 | 0 | 0 | 104 | 6 | 80 | 98 | 50 | 34 | 0 | 16 | 17 | 34 | 114 | 49 | 0 | 388 | 35 | 0 | 17 | 17 | 90 | 17 | 0 | 75 | 0 | 280 | 17 | 0 | 269 | 0 | 430 | 552 | 580 | 0 |  | 784 | 0 | 160 | 0 | 0 | 0 | 0 | 0 | 0 | 0 | 0 | 130 | 0 | 32 | 0 | 0 | 50 | 24 | 17 | 94 | 0 | 8 | 43 | 0 | 30 | 0 | 0 | 11 | 0 | 0 | 170 | 0 | 0 | 187 | 0 | 0 | 0 | 0 | 0 | 0 | 0 | 405 | 37 | 0 | 70 | 0 | 63 | 0 | 0 | 70 | 1120 | 220 | 0 | 0 | 0 | 0 | 94 | 0 | 0 | 0 | 0 | 307 | 1423 | 0 | 0 |  | 8425 | 5549 | 13974 | 4373 | 784 | 2959 | 0 | 1545 | 3719 | 60 | 0 | 418 | 116 | 0 | 0 | 196.73 | 77.27
23:00 | 0 | 0 | 220 | 180 | 0 | 73 | 0 | 340 | 0 |  | 0 | 450 | 292 | 0 | 0 | 0 | 317 | 0 | 162 | 0 | 8 | 48 | 0 | 0 | 0 | 0 | 0 | 17 | 17 | 0 | 12 | 15 | 33 | 19 | 25 | 0 | 30 | 30 | 119 | 0 | 8 | 212 | 0 | 0 | 0 |  | 12 | 72 | 51 | 46 | 0 | 19 | 5 | 33 | 0 | 0 | 0 | 280 | 260 | 215 | 63 | 0 | 33 | 10 | 0 | 51 | 0 | 26 | 52 | 0 | 9 | 33 | 19 | 120 | 121 | 0 | 0 | 0 | 43 | 30 | 53 | 47 | 112 | 0 | 55 | 0 | 0 | 204 | 16 | 0 | 0 | 0 | 24 | 0 | 0 | 0 | 0 | 0 | 107 | 0 | 114 | 0 | 0 | 103 | 6 | 50 | 98 | 50 | 34 | 0 | 16 | 0 | 34 | 114 | 47 | 0 | 395 | 36 | 0 | 17 | 17 | 90 | 17 | 0 | 74 | 0 | 280 | 17 | 0 | 265 | 0 | 430 | 552 | 590 | 0 |  | 784 | 0 | 320 | 0 | 0 | 0 | 0 | 0 | 0 | 0 | 0 | 130 | 0 | 32 | 0 | 0 | 50 | 24 | 24 | 94 | 0 | 0 | 43 | 0 | 24 | 0 | 0 | 11 | 0 | 0 | 170 | 0 | 0 | 172 | 0 | 0 | 0 | 0 | 0 | 0 | 0 | 362 | 36 | 0 | 70 | 0 | 62 | 0 | 0 | 70 | 1100 | 220 | 0 | 0 | 0 | 0 | 94 | 0 | 0 | 0 | 0 | 270 | 1416 | 0 | 0 |  | 8294 | 5578 | 13872 | 4474 | 784 | 2908 | 0 | 1452 | 3651 | 60 | 0 | 423 | 120 | 0 | 0 | 265.49 | 77.26
24:00 | 0 | 0 | 220 | 180 | 0 | 73 | 0 | 341 | 0 |  | 0 | 450 | 300 | 0 | 0 | 0 | 319 | 0 | 165 | 0 | 8 | 48 | 0 | 0 | 0 | 0 | 0 | 0 | 0 | 0 | 15 | 15 | 33 | 19 | 8 | 0 | 30 | 0 | 120 | 0 | 8 | 212 | 0 | 0 | 0 |  | 12 | 72 | 51 | 36 | 0 | 6 | 5 | 35 | 0 | 0 | 0 | 280 | 260 | 214 | 63 | 0 | 33 | 10 | 0 | 51 | 0 | 29 | 34 | 0 | 9 | 33 | 19 | 116 | 132 | 0 | 0 | 0 | 43 | 30 | 53 | 47 | 112 | 0 | 55 | 0 | 0 | 206 | 17 | 0 | 0 | 0 | 24 | 0 | 0 | 0 | 0 | 0 | 107 | 0 | 114 | 0 | 0 | 103 | 5 | 85 | 98 | 17 | 34 | 0 | 16 | 0 | 34 | 114 | 31 | 0 | 395 | 35 | 0 | 0 | 17 | 90 | 17 | 0 | 76 | 0 | 260 | 17 | 0 | 266 | 0 | 431 | 532 | 590 | 0 |  | 785 | 0 | 410 | 0 | 0 | 0 | 0 | 0 | 0 | 0 | 0 | 130 | 0 | 32 | 0 | 0 | 50 | 24 | 24 | 79 | 0 | 0 | 43 | 0 | 24 | 0 | 0 | 11 | 0 | 0 | 170 | 0 | 0 | 156 | 0 | 0 | 0 | 0 | 0 | 0 | 0 | 387 | 36 | 0 | 70 | 0 | 63 | 0 | 0 | 70 | 1100 | 220 | 0 | 0 | 0 | 0 | 0 | 0 | 0 | 0 | 0 | 250 | 1422 | 0 | 0 |  | 8135 | 5556 | 13691 | 4586 | 785 | 2923 | 0 | 1201 | 3639 | 30 | 0 | 411 | 116 | 0 | 0 | 390.595 | 77.26
KWH | 0 | 0 | 3900188 | 4315500 | 0 | 869818 | 0 | 8546400 | 0 |  | 0 | 9941500 | 7146560 | 0 | 0 | 0 | 7215940 | 0 | 3537000 | 0 | 537840 | 818880 | 0 | 0 | 0 | 0 | 90360 | 116373 | 90076 | 0 | 360000 | 277200 | 680400 | 365800 | 214560 | 0 | 375840 | 476000 | 2800000 | 0 | 184680 | 5142865 | 0 | 0 | 0 |  | 232560 | 1015027 | 742702 | 681720 | 68160 | 175680 | 102960 | 669120 | 0 | 0 | 0 | 7256700 | 6162000 | 5116000 | 1689454 | 0 | 764208 | 541440 | 0 | 1124966 | 0 | 374176 | 884990 | 0 | 214560 | 779900 | 447650 | 2483520 | 3243840 | 0 | 0 | 12150 | 981000 | 671760 | 1016400 | 938088 | 2467064 | 0 | 1395744 | 0 | 0 | 5129530 | 360000 | 0 | 0 | 0 | 346752 | 0 | 0 | 155564 | 0 | 0 | 1689600 | 0 | 2434176 | 130680 | 0 | 1250400 | 81963 | 547000 | 1428000 | 432960 | 410654 | 30480 | 386400 | 154936 | 492616 | 1423860 | 687120 | 0 | 8194200 | 563520 | 302410 | 223200 | 416509 | 1717254 | 414360 | 201324 | 1024320 | 0 | 6154500 | 782836 | 0 | 9539999 | 278400 | 13425454 | 10293636 | 12537773 | 435327 |  | 20482909 | 0 | 2492928 | 0 | 0 | 0 | 0 | 0 | 0 | 0 | 0 | 2754000 | 0 | 131520 | 0 | 0 | 1150000 | 138650 | 55710 | 717544 | 0 | 32556 | 187200 | 15998 | 181445 | 0 | 0 | 227754 | 0 | 0 | 4895400 | 0 | 0 | 4359836 | 0 | 0 | 0 | 0 | 0 | 0 | 0 | 8798545 | 180960 | 0 | 937344 | 0 | 973507 | 0 | 45533 | 836064 | 24615800 | 4979918 | 0 | 0 | 30180 | 612720 | 992448 | 0 | 0 | 0 | 215813 | 4734500 | 25210909 | 1171030 | 0 |  | 184335032 | 112158721 | 296493753 | 97711369 | 20482909 | 63014282 | 0 | 21047554 | 82422062 | 851840 | 0 | 5014170 | 2483520 | 3187647 | 278400 | 0
Fuel Cost | 0 | 0 | 16731806.52 | 19203975 | 0 | 3322704.76 | 0 | 24613632 | 0 |  | 0 | 31613970 | 24441235.2 | 0 | 0 | 0 | 22008617 | 0 | 18922950 | 0 | 9654228 | 15902649.6 | 0 | 0 | 0 | 0 | 1649973.6 | 1834038.48 | 1647490.04 | 0 | 270000 | 0 | 0 | 0 | 3842769.6 | 0 | 0 | 0 | 15288000 | 0 | 3497839.2 | 16405739.35 | 0 | 0 | 0 |  | 4090730.4 | 17874625.47 | 13301792.82 | 12993583.2 | 1333891.2 | 2891692.8 | 383011.2 | 0 | 0 | 0 | 0 | 20246193 | 18855720 | 16985120 | 5659670.9 | 0 | 2575380.96 | 2371507.2 | 0 | 4511113.66 | 0 | 6701492.16 | 15982919.4 | 0 | 160920 | 2901228 | 335737.5 | 16291891.2 | 10088342.4 | 0 | 0 | 0 | 3825900 | 2505664.8 | 4624620 | 4268300.4 | 8437358.88 | 0 | 7746379.2 | 0 | 0 | 14311388.7 | 2368800 | 0 | 0 | 0 | 260064 | 0 | 0 | 3173505.6 | 0 | 0 | 32457216 | 0 | 42865839.36 | 0 | 0 | 21694440 | 1358946.54 | 1449550 | 27217680 | 8122329.6 | 7367132.76 | 0 | 6317640 | 3011955.84 | 8837531.04 | 27209964.6 | 13336999.2 | 0 | 21796572 | 9619286.4 | 0 | 4082328 | 6989021.02 | 6422529.96 | 7404613.2 | 0 | 18458246.4 | 0 | 18278865 | 11022330.88 | 0 | 66493793.03 | 0 | 79210178.6 | 0 | 0 | 0 |  | 57556974.29 | 0 | 7354137.6 | 0 | 0 | 0 | 0 | 0 | 0 | 0 | 0 | 8702640 | 0 | 2267404.8 | 0 | 0 | 5612000 | 2483221.5 | 1022278.5 | 12061914.64 | 0 | 620842.92 | 3352752 | 283164.6 | 3249679.95 | 0 | 0 | 172409.778 | 0 | 0 | 41317176 | 0 | 0 | 14387458.8 | 0 | 0 | 0 | 0 | 0 | 0 | 0 | 25691751.4 | 3090796.8 | 0 | 18578158.08 | 0 | 19392259.44 | 0 | 0 | 16587509.76 | 159510384 | 15487544.98 | 0 | 0 | 0 | 0 | 17218972.8 | 0 | 0 | 0 | 0 | 35272025 | 166644108.49 | 0 | 0 |  | 909935152.83 | 637917566.128 | 1547852718.958 | 321170732.768 | 57556974.29 | 130429777.38 | 0 | 386982940.68 | 548447665.12 | 0 | 0 | 86972737.52 | 16291891.2 | 0 | 0 | 0
Yesterday Day Peak | 0 | 0 | 130 | 180 | 0 | 39 | 0 | 319 | 0 |  | 0 | 420 | 300 | 0 | 0 | 0 | 301 | 0 | 122 | 0 | 8 | 31 | 0 | 0 | 0 | 0 | 0 | 0 | 0 | 0 | 12 | 13 | 25 | 19 | 8 | 0 | 30 | 30 | 121 | 0 | 2 | 210 | 0 | 0 | 0 |  | 12 | 47 | 49 | 36 | 0 | 6 | 5 | 16 | 0 | 0 | 0 | 305 | 230 | 204 | 63 | 0 | 31 | 46 | 0 | 51 | 0 | 31 | 32 | 0 | 9 | 33 | 18 | 98 | 143 | 0 | 0 | 2 | 39 | 29 | 49 | 43 | 112 | 0 | 59 | 0 | 0 | 203 | 13 | 0 | 0 | 0 | 16 | 0 | 0 | 0 | 0 | 0 | 61 | 0 | 76 | 18 | 0 | 51 | 6 | 0 | 48 | 17 | 17 | 4 | 16 | 0 | 17 | 17 | 28 | 0 | 340 | 18 | 44 | 0 | 17 | 10 | 17 | 28 | 36 | 0 | 260 | 54 | 0 | 450 | 14 | 591 | 367 | 450 | 60 |  | 926 | 0 | 395 | 0 | 0 | 0 | 0 | 0 | 0 | 0 | 0 | 126 | 0 | 0 | 0 | 0 | 50 | 0 | 0 | 0 | 0 | 0 | 0 | 0 | 0 | 0 | 0 | 8 | 0 | 0 | 220 | 0 | 0 | 175 | 0 | 0 | 0 | 0 | 0 | 0 | 0 | 351 | 0 | 0 | 0 | 0 | 42 | 0 | 7 | 0 | 700 | 220 | 0 | 0 | 4 | 92 | 35 | 0 | 0 | 0 | 31 | 150 | 830 | 167 | 0 |  | 12011 | DayPeak
Yesterday Evening Peak | 0 | 0 | 220 | 180 | 0 | 75 | 0 | 327 | 0 |  | 0 | 450 | 285 | 0 | 0 | 0 | 316 | 0 | 198 | 0 | 8 | 48 | 0 | 0 | 0 | 0 | 17 | 55 | 17 | 0 | 12 | 12 | 33 | 19 | 25 | 0 | 30 | 30 | 118 | 0 | 25 | 212 | 0 | 0 | 0 | 0 | 12 | 64 | 51 | 46 | 12 | 19 | 5 | 23 | 0 | 0 | 0 | 280 | 260 | 217 | 63 | 0 | 32 | 10 | 0 | 51 | 0 | 32 | 51 | 0 | 9 | 33 | 19 | 116 | 110 | 0 | 0 | 0 | 43 | 28 | 53 | 47 | 112 | 0 | 55 | 0 | 0 | 204 | 16 | 0 | 0 | 0 | 16 | 0 | 0 | 0 | 0 | 0 | 108 | 0 | 130 | 0 | 0 | 102 | 6 | 0 | 97 | 50 | 34 | 0 | 16 | 17 | 33 | 114 | 48 | 0 | 398 | 68 | 0 | 17 | 17 | 96 | 17 | 0 | 72 | 0 | 280 | 163 | 0 | 269 | 0 | 430 | 551 | 580 | 0 |  | 784 | 0 | 75 | 0 | 0 | 0 | 0 | 0 | 0 | 0 | 0 | 126 | 0 | 32 | 0 | 0 | 45 | 24 | 17 | 93 | 0 | 8 | 47 | 8 | 30 | 0 | 0 | 11 | 0 | 0 | 170 | 0 | 0 | 178 | 0 | 0 | 0 | 0 | 0 | 0 | 0 | 414 | 35 | 0 | 70 | 0 | 56 | 0 | 0 | 70 | 1244 | 220 | 0 | 0 | 0 | 0 | 94 | 0 | 0 | 0 | 0 | 307 | 1421 | 0 | 0 |  | 14093 | EvPeak
Forecast for Evening | 0 | 0 | 180 | 180 | 0 | 75 | 0 | 330 | 0 |  | 0 | 450 | 300 | 0 | 0 | 25 | 335 | 0 | 200 | 0 | 82 | 145 | 15 | 0 | 0 | 0 | 17 | 55 | 17 | 0 | 12 | 15 | 33 | 19 | 25 | 0 | 30 | 0 | 120 | 0 | 25 | 211 | 0 | 0 | 0 |  | 12 | 64 | 51 | 30 | 12 | 19 | 5 | 20 | 0 | 0 | 0 | 280 | 260 | 220 | 63 | 0 | 32 | 10 | 0 | 51 | 0 | 33 | 51 | 0 | 10 | 33 | 20 | 143 | 110 | 0 | 0 | 0 | 43 | 30 | 53 | 47 | 112 | 0 | 60 | 0 | 0 | 210 | 18 | 0 | 0 | 0 | 25 | 0 | 0 | 300 | 0 | 0 | 108 | 0 | 130 | 0 | 0 | 34 | 6 | 350 | 100 | 100 | 34 | 0 | 16 | 17 | 17 | 114 | 50 | 12 | 400 | 68 | 0 | 54 | 17 | 100 | 17 | 0 | 72 | 0 | 300 | 163 | 0 | 270 | 40 | 800 | 550 | 550 |  |  | 800 | 0 | 350 | 0 | 0 | 0 | 0 | 0 | 42 | 50 | 0 | 130 | 0 | 110 | 0 | 0 | 0 | 30 | 25 | 95 | 28 | 34 | 50 | 8 | 30 | 0 | 0 | 11 | 0 | 0 | 170 | 0 | 0 | 180 | 0 | 0 | 0 | 0 | 0 | 0 | 0 | 414 | 90 | 0 | 35 | 0 | 56 | 0 | 0 | 58 | 1244 | 220 | 0 | 17 | 0 | 0 | 94 | 0 | 0 | 0 | 0 | 307 | 1400 | 0 | 0 |  | 8857 | 5363 | 14220 | 3856 | 902 | 2102 | 0 | 2991 | 3387 | 201 | 0 | 631 | 150 | 0 | 0 | 0 | 107.24
Forecast for Day | 0 | 0 | 180 | 180 | 0 | 60 | 0 | 320 | 0 | 0 | 0 | 450 | 300 | 0 | 0 | 25 | 335 | 0 | 160 | 0 | 82 | 48 | 15 | 0 | 0 | 0 | 0 | 0 | 0 | 0 | 12 | 15 | 33 | 19 | 8 | 0 | 30 | 0 | 120 | 0 | 8 | 211 |  | 0 | 0 | 0 | 6 | 64 | 51 | 25 | 12 | 6 | 5 | 10 | 0 | 0 | 0 | 280 | 260 | 220 | 63 | 0 | 32 | 10 | 0 | 51 | 0 | 33 | 33 | 0 | 10 | 30 | 20 | 146 | 100 | 0 | 0 | 1.6 | 43 | 30 | 53 | 47 | 110 | 0 | 60 | 0 | 0 | 210 | 18 | 0 | 0 | 0 | 25 | 0 | 0 | 300 | 0 | 0 | 56 | 0 | 100 | 20 | 0 | 50 | 6 | 70 | 50 | 17 | 17 | 5 | 16 | 0 | 17 | 17 | 38 | 12 | 300 | 53 | 50 | 0 | 17 | 60 | 17 | 35 | 36 | 0 | 280 | 54 | 0 | 270 | 40 | 450 | 450 | 550 | 25 |  | 944 | 0 | 350 | 0 | 0 | 0 | 0 | 0 | 0 | 0 | 0 | 130 | 0 | 48 | 0 | 0 | 0 | 0 | 0 | 50 | 0 | 34 | 40 | 8 | 30 | 0 | 0 | 11 | 0 | 0 | 170 | 0 | 0 | 160 | 0 | 0 | 0 | 0 | 0 | 0 | 0 | 380 | 70 | 0 | 35 | 0 | 40 | 0 | 8 | 36 | 1244 | 220 |  | 17 | 6 | 100 | 35 | 0 | 0 | 0 | 30 | 150 | 1400 | 130 | 0 |  |  |  |  | gas | hvdc | hsd | coal | hfo | tripura | solar | wind | hydro
Generation at 08:00(Today) | 0 | 0 | 180 | 180 | 0 | 74 | 0 | 330 | 0 | 0 | 0 | 450 | 306 | 0 | 0 | 0 | 330 | 0 | 160 | 0 | 82 | 16 | 0 | 0 | 0 | 0 | 0 | 0 | 0 | 0 | 12 | 12 | 33 | 19 | 8 | 0 | 30 | 0 | 120 | 0 | 0 | 211 | 0 | 0 | 0 | 0 | 6 | 66 | 17 | 25 | 0 | 6 | 5 | 2 | 0 | 0 | 0 | 280 | 260 | 216 | 26 | 0 | 33 | 10 | 0 | 51 | 0 | 0 | 33 | 0 | 9 | 0 | 19 | 98 | 99 | 0 | 0 | 1 | 35 | 30 | 53 | 47 | 112 | 0 | 55 | 0 | 0 | 208 | 17 | 0 | 0 | 0 | 23 | 0 | 0 | 0 | 0 | 0 | 58 | 0 | 98 | 9 | 0 | 17 | 5 | 80 | 49 | 17 | 17 | 2 | 16 | 0 | 17 | 34 | 0 | 0 | 397 | 0 | 16 | 0 | 17 | 50 | 0 | 13 | 20 | 0 | 240 | 0 | 0 | 270 | 0 | 430 | 430 | 300 | 33 | 0 | 926 | 0 | 350 | 0 | 0 | 0 | 0 | 0 | 0 | 0 | 0 | 136 | 0 | 0 | 0 | 0 | 0 | 0 | 0 | 0 | 0 | 0 | 0 | 8 | 0 | 0 | 0 | 11 | 0 | 0 | 170 | 0 | 0 | 152 | 0 | 0 | 0 | 0 | 0 | 0 | 0 | 369 | 0 | 0 | 35 | 0 | 34 | 0 | 2 | 35 | 840 | 220 | 0 | 0 | 1 | 39 | 0 | 0 | 0 | 0 | 10 | 150 | 1119 | 64 | 0 | 0 |  |  |  | 160725651 | 20482909 | 0 | 82422062 | 26061724 | 2483520 | 3187647 | 278400 | 851840 |  |  | 296493753
[8 empty] | 299430 |  |  |  | 25503 |  |  | 299624 | 299625 | 299739 |  |  |  | 299750 | 299565 | [26 empty] | 399366 | 399587 | [7 empty] | 299667 | 299280 | 299277 | [14 empty] | 299772 | [10 empty] | 299755 | [9 empty] | 299472 |  |  | 299523 |  | 299563 |  | 399588 | 399244 | 299281 | 299229 | 299524 | 299566 | 399747 |  | 399277 |  | 399575 | 399337 | 399467 | 399589 | 299230 | 299765 | [6 empty] | 399245 |  | 299282 | 399274 |  | 399226 |  | 399630 | 299864 | [12 empty] | 599468 |  |  |  | 599230 | [19 empty] | 499698 | [5 empty] | 499700 |  | 499696 | 599787 |  | 499268 | 599634 | 43212 |  |  | 499270 | 599730 |  |  | 599864 | [5 empty] | 599726 | [9 empty] | 160.7257 | 20.4829 | 0 | 82.4221 | 26.0617 | 2.4835 | 3.1876 | 0.2784 | 0.85184
| Minimum Generation |  | 10659 | 8:00
| Highest Generation |  | 14093 | 21:00 |  |  |  |  | 4500 | [124 empty] | 0 | [71 empty] | 296.4938
| Day Peak Generation |  | 12011 | 12:00 |  |  |  |  | 6000
| Evening Peak Generation |  | 14093 | 21:00 |  |  |  |  | 10500 | [196 empty] | 202699852
| HVDC Max Flow |  | 930 | 2:00 | [201 empty] | 202.6999
| HVDC EvPeak Flow |  | 784 | 21:00
| Load factor L.F |  | 87.66% | [167 empty] | 1275.5

## P1
POWER GRID COMPANY OF BANGLADESH LTD.
NATIONAL LOAD DESPATCH CENTER
DAILY REPORT
[7 empty] | Reporting Date : | 2024-04-16
Till now the maximum generation is : - |  |  |  | 15648 | 21:00 | Hrs on | 2023-04-19
The Summary of Yesterday's |  |  | 2024-04-15 | Generation & Demand |  | Today's Actual Min Gen. & Probable Gen. & Demand
Day Peak Generation : |  |  | 12011 | MW Hour : | 12:00 | Min. Gen. at | 7:00 | 11589
Evening Peak Generation : |  |  | 14093 | MW Hour : | 21:00 | Available Max Generation : |  | 15890
E.P. Demand (at gen end) : |  |  | 14350 | MW Hour : | 21:00 | Max Demand (Evening) : |  | 15000
Maximum Generation : |  |  | 14093 | MW Hour : | 21:00 | Reserve(Generation end) |  | 890
Total Gen. (MKWH) : |  |  | 296.4938 | System Load Factor : | 87.66% | Load Shed : |  | 0
EXPORT / IMPORT THROUGH EAST-WEST INTERCONNECTOR
Export from East grid to West grid :- Maximum |  |  |  | 250 | MW at | 7:00 | Energy
Import from West grid to East grid :- Maximum |  |  |  | - | MW at | - | Energy | -
|  | Water Level of Kaptai Lake at 6:00 A M on |  | 2024-04-16
Actual : |  | 77.23 | Ft.(MSL) , | Rule curve : | 85 | Ft.( MSL )
Gas Consumed : |  | Total = | 1262.89 | MMCFD. | Oil Consumed (PDB) :
HSD :
FO :
Cost of the Consumed Fuel (PDB+Pvt) : |  |  | Gas : | 451600510.148
: |  |  | Coal : | 548447665.12 | Oil : | 473955678.2 | Total : | 1474003853.468
Load Shedding & Other Information
Area |  | Yesterday |  |  |  | Today
|  |  |  | Estimated Demand (S/S end) |  | Estimated Shedding (S/S end) |  | Rates of Shedding
|  | MW |  | MW |  |  | MW | (On Estimated Demand)
Dhaka |  | 0 | 0:00 | 4307.9931 |  |  | 0 | -23.05%
Chittagong Area |  | 88 | 2112:00 | 1182.1376 |  |  | 0 | -21.17%
Khulna Area |  | 7 | 168:00 | 1655.4666 |  |  | 0 | -20.76%
Rajshahi Area |  | 0 | 0:00 | 1438.4608 |  |  | 0 | -20.34%
Cumilla Area |  | 0 | 0:00 | 1183.8221 |  |  | 0 | -20.6%
Mymensingh Area |  | 65 | 1560:00 | 880.2349 |  |  | 0 | -20.23%
Sylhet Area |  | 0 | 0:00 | 493.6451 |  |  | 0 | -20.94%
Barisal Area |  | 0 | 0:00 | 411.1693 |  |  | 0 | 0%
Rangpur Area |  | 85 | 2040:00 | 804.1802 |  |  | 0 | -20.17%
Total |  | 245 |  | 12357.1096 |  |  | 0
Information of the Generating Units under shut down.
|  | Planned Shut- Down |  |  | Forced Shut- Down
1) Barapukuria ST: Unit- 1,2
2) Ghorasal-3,7
3) Shajibazar 330 MW
4) Baghabari-71,100 MW
5) Raozan unit-2
6) Siddhirganj 210 MW .
7) Bibiyana-2
Outage | Restore | Additional Information of Machines, lines, Interruption / Forced Load shed etc. | [5 empty] | Remark
Time | Time
08:02 | 13:41 | Khulna(S) 230/132kV S/S TR-2 HT Tripped showing BBP Trip, BFP Trip. relays. |  |  |  |  | 107.0 MW load interruption.
08:02 | 13:54 | Gallamari- Khulna (S) 132kV Ckt-2 Tripped from Khulna(S) 230/132kV end showing BBP Trip, BFP Trip. relays. |  |  |  |  | 10.0 MW load interruption.
08:02 | 13:53 | Gallamari- Khulna (S) 132kV Ckt-1 Tripped from Khulna(S) 230/132kV end showing BBP Trip, BFP Trip. relays.
08:02 | 10:13 | Khulna(C )-Khulna (S) 132kV Ckt-2 Tripped from Khulna(S) 230/132kV end showing BBP Trip, BFP Trip. relays. |  |  |  |  | 127.0 MW load interruption.
08:02 | 10:10 | Khulna(C )-Khulna (S) 132kV Ckt-1 Tripped from Khulna(S) 230/132kV end showing BBP Trip, BFP Trip. relays.
08:02 | 10:14 | Khulna (S)-Satkhira 132kV Ckt-2 Tripped from Khulna(S) 230/132kV end showing BBP Trip, BFP Trip. relays. |  |  |  |  | 56.0 MW load interruption.
08:02 | 13:29 | Khulna(S) 230/132kV S/S Capacitor Bank 1 & 2 Tripped showing BBP Trip, BFP Trip. relays.
08:02 | 10:00 | Khulna(S) 230/132kV S/S TR-1 LT Tripped showing BBP Trip, BFP Trip. relays. |  |  |  |  | 107.0 MW load interruption.
08:02 | 10:06 | Khulna(S) 230/132kV S/S TR-3 LT Tripped showing BBP Trip, BFP Trip. relays.
08:02 | 10:05 | Khulna(S) 230/132kV S/S TR-3 HT Tripped showing BBP Trip, BFP Trip. relays.
08:02 | 13:52 | Khulna(S) 230/132kV S/S TR-2 LT Tripped showing BBP Trip, BFP Trip. relays.
08:02 | 10:02 | Khulna (S)-Satkhira 132kV Ckt-1 Tripped from Khulna(S) 230/132kV end showing BBP Trip, BFP Trip. relays.
09:51 | 11:50 | Jashore 132/33kV S/S JH-1(L2) Tripped showing Relay- z1,Trip-ABC, PH-AB, Dist-13.7 km relays. |  |  |  |  | 90.0 MW load interruption.
09:51 | 12:39 | Jashore 132/33kV S/S Cap. Bank-1 Tripped showing Lock out relay 86 relays.
09:51 | 12:39 | Jashore 132/33kV S/S Cap. Bank-2 Tripped showing Lock out 86 relays.
09:53 |  | Benapole 132/33kV S/S Transformer-2(416T) LT Tripped showing REF630 relays Due to U/F trip |  |  |  |  | 44.0 MW load interruption.
09:55 |  | Meghnaghat 400/230kV S/S 230kV spare bay shyampur-1 was sd
10:26 |  | Madunaghat-TKCL 132kV Ckt-1 Forced S/D from Madunaghat 132/33kV end Due to NLDC
| 11:47 | BIPTC S/S 20DF13 is restored.
12:00 |  | Day peak generation is 12011MW
12:23 | 17:59 | Bheramara 230/132kV S/S GTG (NW) Tripped showing 86A, 86B relays Due to Problem of Protection panel
of GTG (NW) Xfr.
12:23 |  | Bheramara 410 MW CCPP Tripped
14:05 |  | Meghnaghat-Reliance 400kV Ckt-1 was shutdown.
18:45 |  | Bheramara 410 MW CCPP Syncronized with remarks:- GT
19:52 |  | Feni-PHP 132kV Ckt-1 Scheduled S/D from Feni 132/33kV end Due to According to NLDC order
19:52 |  | Baroirhat-Feni 132 kV Ckt-2 Scheduled S/D from Feni 132/33kV end Due to According to NLDC order.
21:00 |  | Day Peak Gen. 14094 MW
21:08 |  | Bibiyana-III 400 MW CCPP Syncronized with remarks:- GT
21:33 |  | Bheramara 410 MW CCPP Syncronized with remarks:- ST
23:14 |  | Bheramara 410 MW CCPP Syncronized with remarks:- GT
05:48 | 05:54 | Meghnaghat-Shyampur 230kV Ckt-1 Scheduled S/D from Meghnaghat 230/132kV end Due to Corrective
maintenance work
06:05 |  | Kachua 132/33kV S/S TR-2 LT Scheduled S/D
06:11 |  | Aminbazar-Keraniganj 230kV Ckt-2 Scheduled S/D from Keranigonj 230/132/33kV end Due to beacuse of
Shampur-Megnaghat Circuit Sutdown due to this reason Aminbazar1 &2 circuit going to Shutdown according to NLDC
06:11 |  | Aminbazar-Keraniganj 230kV Ckt-1 Scheduled S/D from Keranigonj 230/132/33kV end Due to beacuse of
Shampur-Megnaghat Circuit Sutdown due to this reason Aminbazar1 &2 circuit going to Shutdown according to NLDC
06:13 |  | Meghnaghat-Shyampur 230kV Ckt-1 Scheduled S/D from Meghnaghat 230/132kV end Due to Corrective
maintenance work done
06:14 |  | Kachua 132/33kV S/S TR-2 HT Scheduled S/D
06:32 |  | Baghabari 71 MW GTPP Shutdown with remarks:- Due to gas pressure low.
07:00 |  | minimum generation 11589 MW
07:01 |  | Narail 132/33kV S/S Capacitor Bank Bay Scheduled S/D Due to Due to Red hot Maintenance.

## P2
EVENING PEAK GENERATION AND DAY LONG ENERGY DATA OF POWER STATIONS
| Date : | 2024-04-15 | [5 empty] | Page -2
Sl. |  |  |  |  | Present | Peak | Energy
No. | Name of the Power Stations |  | Producer | Installed Capacity | Capacity | Hour | Generated | Remarks
Generation
|  |  |  | Unit No. X Capacity | MW | MW | KWH
1 | Ghorasal Repowered CCPP:Unit-3 (GT |  | PDB | 1*260 | 260 | 0 | 0 | Under maint.
2 | Ghorasal Repowered CCPP Unit-4 |  | PDB | 1*210 | 180 | 220 | 3900188
| Ghorasal TPP Unit-5 |  | PDB | 1*210 | 190 | 180 | 4315500
3 | Ghorasal 365 MW CCPP Unit-7 |  | PDB | 1*243+1*122 | 365 | 0 | 0 | Air Compressor problem
| Ghorashal 78.5 MW PP(MAX) |  | QRPP | 2*40 | 0 | 0 | 0 | Contract Expired
4 | Ghorashal 108 MW PP (Regent) |  | IPP | 34*3.35 | 108 | 75 | 869818 | Engine problem
5 | Haripur GTPP |  | SBU, PDB | 2*32 | 20 | 0 | 0 | Under maint.
6 | Haripur 412 MW CCPP |  | EGCB | 1*273+1*139 | 400 | 327 | 8546400
7 | Haripur 360 MW CCPP(HPL) |  | IPP | 1*235+1*125 | 0 | 0 | 0 | Contract Expired
8 | Meghnaghat 450 MW CCPP(MPL) |  | IPP | 2*150+1*150 | 450 | 450 | 9941500
9 | Meghnaghat 100 MW(IEL) |  | NENP | 12*8.9 | 0 | 0 | 0 | Contract Expired
10 | Meghnaghat CCPP(Summit) |  | IPP | 2*110+1*110 | 335 | 285 | 7146560 | FGMO
11 | Madanganj 102 PP(Summit) |  | NENP | 6*17 | 0 | 0 | 0 | Contract Expired
12 | Madanganj-55 MW PP(Summit) |  | IPP | 3*17.08+1*11.3 | 55 | 0 | 0 | Reserve
13 | Keraniganj 100 MW PP (Powerpac) |  | NENP | 8*13.45 | 75 | 0 | 0 | Fuel shortage
14 | Narshingdi 22 MW PP (Doreen) |  | SIPP, REB | 8*2.90 | 22 | 0 | 0 | Contract Expired
15 | 210 MW Siddhirgonj TPP |  | PDB | 1*210 | 115 | 0 | 0 | Under maint.
16 | Siddhirgonj 2*120 MW GTPP |  | EGCB | 2*105 | 210 | 198 | 3537000 | Gas shortage
17 | Siddhirganj 100 PP(Dutch Bangla) |  | NENP | 12*8.9 | 0 | 0 | 0 | Contract Expired
18 | Siddhirganj 335 MW CCPP |  | EGCB | 1*217+118 | 335 | 316 | 7215940
19 | Gagnagar 102 MW PP (Digital Power) |  | IPP | 12*8.924 | 102 | 8 | 537840 | Fuel shortage
20 | Katpotti 52 MW PP (Sinha) |  | IPP | 7*7.9 | 0 | 0 | 0 | Fuel shortage
21 | Kamalaghat 54 MW PP(Banco Energy) |  | IPP | 3*18 | 54 | 17 | 90360 | Fuel shortage
22 | Kodda 150 MW PP |  | BPDB-RPCL | 9*17.06 | 149 | 48 | 818880 | low demand
23 | Manikganj 55 MW PP (Northern) |  | IPP | 3*19.3 | 55 | 55 | 116373
24 | Nababganj 55 MW PP (Southern power ) |  | IPP | 3*19.3 | 55 | 17 | 90076 | low demand
25 | Bosila 108 MW PP(CLC) |  | IPP | 12*8.775+1*3.5 | 0 | 0 | 0
26 | Summit Power,(Madhabdi+Ashulia) |  | SIPP,REB | 3*3.67+4*8.73 | 80 | 24 | 637200 | Engine problem
27 | Maona 33 MW PP(Summit) |  | SIPP,REB | 4*8.73 | 33 | 33 | 680400 | Engine problem
28 | Rupganj 33 MW PP(Summit) |  | SIPP,REB | 4*8.73 | 33 | 19 | 365800 | Engine problem
29 | Gazipur 52 MW PP |  | RPCL | 6*8.9 | 52 | 25 | 214560 | Engine problem
30 | Tongi 80 MW GTPP |  | PDB | 1* 105 | 105 | 0 | 0 | Gas shortage
31 | Kodda 300 MW PP Unit-2 (Summit) |  | IPP | 18*17.076 | 300 | 0 | 155564 | Reserve
| Bramhangoan 100 MW PP (Aggreko) |  | IPP | 114*0.959 | 0 | 0 | 0 | Contract Expired
| Aurahati 100MW PP (Aggreko) |  | IPP | 0.85*23+0.95*91 | 0 | 0 | 0 | Contract Expired
32 | Kodda 149 MW PP Unit-1 (Summit) |  | IPP | 8*18.45+8.97 | 149 | 130 | 2434176 | Engine problem
33 | Gazipur 100 MW PP |  | RPCL | 6*17.5 | 105 | 50 | 432960 | low demand
34 | Meghnaghat 104 MW PP (OPCL) |  | IPP | 18.5*6 | 104 | 68 | 563520 | low demand
35 | Manikgonj 162MW PP(MPGL) |  | IPP | 9*18 | 162 | 17 | 223200 | low demand
36 | Spectra Solar Plant Ltd. |  | IPP | 35 | 35 | 0 | 201324
37 | Kanchan Purbachal Power Generation Ltd. |  | IPP | 18.4*3 | 55 | 0 | 0 | Fuel shortage
38 | Meghnaghat Unique power |  | IPP | 586 | 584 | 551 | 10293636
| Summit Meghanghat-2 589 MW(Gas) |  | IPP | 589 | 0 | 580 | 12537773 | On test.
| Dhaka area Total |  |  |  | 5332 | 3693 | 75866548
39 | Chattogram TPP-1 |  | PDB | 1*210 | 180 | 118 | 2800000 | Gas shortage
| Chattogram TPP-2 |  | PDB | 1*210 | 180 | 0 | 0 | Gas shortage
40 | Raozan 25 MW PP |  | RPCL | 3*8.9 | 25 | 25 | 184680
41 | Teknaf 20MW PP (Solartech) |  | IPP | 20 | 20 | 0 | 130680
42 | Patenga 50MW PP (Baraka) |  | IPP | 8*6.98 | 50 | 19 | 175680 | Fuel shortage
43 | Kaptai Hydro: Unit-1,2,3,4, 5 |  | PDB | 2*40+3*50 | 230 | 60 | 851840 | Low water level
44 | Sikalbaha 225MW |  | PDB | 1*150+1*75 | 225 | 212 | 5142865
45 | Sikalbaha Peaking GT |  | PDB | 1*150 | 150 | 0 | 0 | Under maint.
46 | Sikalbaha 105 MW PP (Baraka Sikalbaha) |  | IPP | 6*17.5 | 105 | 34 | 410654 | Fuel shortage
47 | Hathazari 100 MW peaking PP |  | PDB | 11*8.9 | 98 | 64 | 1015027 | Engine problem
48 | Dohazari -Kalaish 100 MW Peaking |  | PDB | 6*17 | 102 | 51 | 742702 | Fuel shortage
49 | Juldah 100 MW Unit-1 (Acorn) |  | NENP | 8*13.45 | 100 | 46 | 681720 | low demand
50 | Juldah 100 MW PP Unit-3 (Acorn) |  | IPP | 8*13.5 | 100 | 0 | 0 | Fuel shortage
51 | Barabkunda 22 MW PP (Regent) |  | SIPP, PDB | 8*2.90 | 22 | 5 | 102960 | Engine problem
* | Malancha, Ctg. EPZ (United) |  |  | 5*8.73+3*9.34 | 0 | 23 | 669120
52 | Chattogram 108 MW PP (ECPV) |  | IPP | 16*7 | 108 | 12 | 68160 | Fuel shortage
53 | Kaptai 7 MW Solar PP |  | PDB | 7.4 MW | 7 | 0 | 30480
54 | Anwara 300 MW PP (United) |  | IPP | 17*17+24 | 300 | 16 | 386400 | Fuel shortage
55 | Jodiac Power |  | IPP | 3*18.55+1*3.6 | 54 | 17 | 154936 | Fuel shortage
56 | Karnaphuli Power Ltd. |  | IPP | 18.415*6+6.5 | 110 | 33 | 492616 | Fuel shortage
57 | Juldah unit-2 (Acorn) |  | IPP | 8*13.6 | 100 | 0 | 0 | Engine problem
58 | Anlima Energy Ltd. |  | IPP | 6*21.2 | 116 | 17 | 416509 | Fuel shortage
59 | Mirsharai 150 MW |  | BPDB-RPCL | 18.5*9 | 163 | 163 | 782836
60 | SS Power I |  | SS Power | 2*612 | 1224 | 269 | 9539999
| Cox's Bazar Wind |  | IPP | 66 | 60 | 0 | 278400 | On test.
61 | Matarbari 2*600 MW (CPGCL) |  | CPGCL | 0 | 575 | 430 | 13425454
| Mirsharai 150 MW (Gas) |  | BPDB-RPCL | 18.5*9 | 0 | 0 | 0 | On test.
| Sonagazi 75 MW Solar Plant |  | EGCB | 75 | 0 | 0 | 435327
| Chattogram area Total |  |  |  | 4404 | 1614 | 38919045
| Ashuganj TPP Unit- 3 |  | APSCL | 1*150 | 0 | 0 | 0 | Contract Expired
| Ashuganj TPP Unit- 4 |  | APSCL | 1*150 | 0 | 0 | 0 | Contract Expired
| Ashuganj TPP Unit- 5 |  | APSCL | 1*150 | 0 | 0 | 0 | Contract Expired
62 | Ashuganj 225 MW CCPP |  | APSCL | 1*142+1*75 | 221 | 217 | 5116000 | FGMO
63 | Ashuganj 450 MW CCPP(North) |  | APSCL | 1*360 | 360 | 280 | 7256700 | FGMO
64 | Ashuganj 450 MW CCPP(South) |  | APSCL | 1*360 | 360 | 260 | 6162000 | FGMO
65 | Ashuganj 420 MW CCPP(East) |  | APSCL | 284*1+116*1 | 400 | 280 | 6154500 | FGMO
66 | Ashuganj 50 MW PP |  | APSCL | 14*3.968 | 45 | 32 | 764208 | Engine problem
67 | Ashuganj 55 MW PP (Precision) |  | QRPP | 0 | 55 | 10 | 541440 | Gas shortage
68 | Ashuganj 195 MW PP (APSCL-United) |  | IPP | 20*9.73+1*16 | 195 | 63 | 1689454 | Gas shortage
69 | Ashuganj 51 MW PP (Midland) |  | IPP | 6*9.34 | 51 | 51 | 1124966
70 | Ashuganj 150 MW PP (Midland) |  | IPP | 23*7.015 | 150 | 6 | 81963 | Fuel shortage
71 | Titas 50 MW Peaking PP |  | PDB | 6*8.92 | 52 | 32 | 374176 | low demand
72 | Chandpur 150 MW CCPP |  | PDB | 1*106+1*57 | 163 | 0 | 0 | Under maint.
73 | Chandpur 200 MW (Desh energy) |  | IPP | 12*18.4 | 200 | 102 | 1250400 | Fuel shortage
74 | Feni 11 MW PP (Doreen) |  | SIPP, REB | 4*2.90 | 11 | 9 | 214560
** | Impoprt (Tripura) |  | Imported power | 0 | 160 | 116 | 2483520
75 | Jangalia 33 MW PP (Summit) |  | SIPP, PDB | 4*8.73 | 33 | 33 | 779900
76 | Jangalia 52 MW PP (Lakdanavi) |  | IPP | 6*8.92 | 52 | 51 | 884990
77 | Cumilla 25 MW PP (Summit) |  | SIPP, REB | 3*3.67+2*6.97 | 25 | 19 | 447650 | Engine problem
| Daudkandi 200 MW PP (B.Trac) |  | IPP | 154*1.4 | 0 | 0 | 0
78 | Feni Lanka Power |  | IPP | 7*18.415+1*9.78 | 114 | 114 | 1423860
79 | Chowmuhani 113 MW |  | IPP | 12*9.78+2*3.1 | 113 | 48 | 687120 | Fuel shortage
80 | Bhairob 54.5 MW |  | IPP | 3*18.2 | 54 | 17 | 414360 | Engine problem
81 | Chandpur 115(Doreen) |  | IPP | 4*18.5+2*22.5 | 115 | 72 | 1024320 | Fuel shortage
| Cumilla Area Total |  |  |  | 2929 | 1812 | 38876087
82 | RPCL 210MW CCPP |  | IPP | 4*35+1*70 | 202 | 110 | 3243840 | Gas shortage
83 | Jamalpur 95 MW PP(Powerpac) |  | IPP | 0 | 0 | 0 | 0 | Under maint.
84 | Sarishabari 3 MW Solar Plant |  | IPP | 1*3 | 3 | 0 | 12150
85 | Mymensingh 200 MW PP (United) |  | IPP | 9.78*21 | 200 | 108 | 1689600 | Fuel shortage
86 | Jamalpur 115 MW PP (United) |  | IPP | 9.78*12 | 115 | 97 | 1428000 | Fuel shortage
87 | Sutiakhali 50 MW Solar PP |  | IPP | 50 | 50 | 0 | 302410
88 | Tangail Palli Power Gen 22 MW |  | IPP | 4*6.7 | 22 | 12 | 232560 | Fuel shortage
| Mymensingh Area Total |  |  |  | 592 | 327 | 6908560
89 | Fenchugonj CCPP Phase-1 |  | PDB | 2*32+1*33 | 70 | 43 | 981000 | Machine problem
90 | Fenchugonj CCPP Phase-2 |  | PDB | 2*35+1*35 | 90 | 28 | 671760 | Machine problem
91 | Kushiara 163 MW CCPP (KP) |  | IPP | 1*109+1*54 | 163 | 112 | 2467064 | ST under maint
92 | Shajibazar 330 MW CCPP |  | PDB | 3*110 | 330 | 0 | 0 | Under maint.
93 | Fenchugonj 51 MW PP (Barakatullah) |  | RPP | 19*2.90 | 51 | 53 | 1016400
94 | Fenchuganj 44 MW (Energyprima) |  | NENP | 12*3.3+5*2 | 50 | 47 | 938088 | Engine problem
95 | Hobiganj 11 MW PP Cofidence-E |  | SIPP, REB | 4*2.90 | 11 | 0 | 0 | Gas shortage
96 | Shahjibazar GTPP Unit- 8 & 9 |  | PDB | 2*35 | 66 | 55 | 1395744
97 | Shahjibazar 86 MW PP (Shahjibazar) |  | RPP | 32*2.90 | 0 | 0 | 0 | Contract Expired
98 | Shahjibazar 100 MW GTPP |  | PDB | 1*100 | 100 | 96 | 1717254
99 | Sylhet 225 MW CCPP |  | PDB | 1*142+1*89 | 231 | 204 | 5129530 | Machine problem
100 | Sylhet 20 MW GTPP |  | PDB | 1*20 | 20 | 16 | 360000
| Sylhet 50 MW PP (EPL) |  | NENP | 27*2 | 0 | 0 | 0 | Contract Expired
101 | Shahjahanulla 25 MW PP |  | SIPP, REB | 3*9.34 | 25 | 16 | 346752
102 | Bibiana-II 341 MW CCPP (Summit) |  | IPP | 1*222+1*119 | 341 | 0 | 0 | Under maint.
103 | Bibiyana-III 400 MW CCPP |  | PDB | 285*1+134*1 | 400 | 0 | 547000 | FGMO
104 | Sylhet 10MW PP (Desh) |  | RPP | 6*1.95 | 0 | 0 | 0 | Contract Expired
105 | Bibiyana South 400 MW |  | PDB | 400 MW | 383 | 398 | 8194200 | FGMO
| Sylhet Area Total |  |  |  | 2331 | 1068 | 23764792
106 | Bheramara GTPP Unit-3 |  | PDB | 1*20 | 16 | 0 | 0 | Reserve
** | Bheramara (HVDC ) |  | Imported power | 2*500 | 1000 | 784 | 20482909
107 | Khulna 115 PP MW (KPCL-2) |  | NENP | 7*17 | 0 | 0 | 0 | Contract Expired
108 | Faridpur 50 MW Peaking PP |  | PDB | 8*6.89 | 54 | 0 | 0 | Reserve
109 | Khulna 225 MW CCPP |  | NWPGCL | 1*150+1*75 | 230 | 0 | 0 | Fuel shortage
110 | Gopalganj 100 MW Peaking PP |  | PDB | 16*6.98 | 109 | 0 | 0 | Reserve
111 | Bheramara 410 MW CCPP |  | NWPGCL | 1*278+1*132 | 410 | 75 | 2492928 | Gas shortage
112 | Noapara 40 MW PP (Khanjahan Ali) |  | NENP | 5*8.5 | 0 | 0 | 0 | Contract Expired
| Noapara 100 MW PP (Bangla Trac) |  | IPP | 70*1.4 | 0 | 0 | 0 | Contract Expired
113 | Rupsha 105 MW PP (Orion rupsha) |  | IPP | 6*18.445 | 105 | 35 | 180960 | low demand
114 | Madhumati 100 MW PP |  | NWPGCL | 6*18 | 105 | 0 | 0 | Fuel shortage
115 | Mongla Orion 100 MW Solar PP |  | IPP | 100 | 100 | 0 | 612720
116 | Khulna 330 MW CCPP (OIL) |  | BPDB | 1*220+1*110 | 336 | 0 | 0 | On test.
117 | Rampal 1320 MW (BIFPCL) |  | NTPC&BPDB | 617*2 | 1234 | 0 | 0
| Kulna 225 MW CCPP (GAS) |  | NWPGCL | 0 | 0 | 0 | 0
| Khulna Area Total |  |  |  | 3699 | 894 | 23769517
118 | Barisal 110 MW PP (Summit ) |  | IPP | 7*17.076 | 110 | 32 | 131520 | low demand
119 | Bhola 33 MW PP (Venture) |  | NENP | 1*34.50 | 10 | 0 | 0 | Engine problem
120 | Bhola 225 MW CCPP |  | PDB | 2*63+1*68 | 194 | 126 | 2754000 | Machine problem
| Bhola 95 MW PP (Aggreko) |  | QRPP | 96*1.10 | 0 | 0 | 0 | Contract Expired
121 | Payra 1320 MW |  | BCPCL | 2*622 | 1244 | 1244 | 24615800
122 | Bhola Nutan Biddut BD LTD |  | IPP | 220 | 220 | 220 | 4979918
123 | United Payra Power Ltd. |  | IPP | 8*18.5+1*9.5 | 150 | 0 | 0 | Fuel shortage
124 | Barisal 307 MW |  | IPP | 307*1 | 307 | 307 | 4734500
| Barisal Area Total |  |  |  | 2235 | 1929 | 37215738
125 | Baghabari 71 MW GTPP |  | PDB | 1*71 | 71 | 45 | 1150000 | Gas shortage
| Baghabari 100 MW GTPP |  | PDB | 1*100 | 100 | 0 | 0 | Gas shortage
126 | Baghabari 50 MW Peaking PP |  | PDB | 6*8.9 | 52 | 24 | 138650 | low demand
127 | Bera 70 MW Peaking PP |  | PDB | 9*8.29 | 71 | 17 | 55710 | low demand
128 | Amnura 50 MW PP(Sinha) |  | NENP | 7*7.79 | 28 | 0 | 0 | Reserve
129 | Katakhali 50 MW PP (Northern) |  | QRPP | 6*8.9 | 50 | 8 | 32556 | low demand
130 | Katakhali 50 MW Peaking PP |  | PDB | 6*8.7 | 50 | 47 | 187200
131 | Sirajgonj Unit-1 225MW |  | NWPGCL | 1*150+1*75 | 210 | 178 | 4359836 | Gas shortage
132 | Sirajgonj Unit-2 225MW |  | NWPGCL | 1*150+1*75 | 220 | 0 | 0
133 | Sirajgonj Unit-3 225MW |  | NWPGCL | 1*141 | 220 | 0 | 0 | Gas shortage
134 | Sirajgonj 400 MW CCPP Unit-4 |  | SNWPGCL | 1*282+1*132 | 414 | 414 | 8798545 | FGMO
135 | Santahar 50 MW Peaking PP |  | PDB | 6*8.7 | 50 | 30 | 181445
| Bogra 22 MW PP (GBB) |  | RPP | 0 | 0 | 0 | 0 | Contract Expired
| Bogura 20 MW PP (Energyprima) |  | NENP | 5*3.3+5*2 | 0 | 0 | 0 | Contract Expired
136 | Ullapara 11 MW PP (Summit) |  | SIPP, REB | 4*2.90 | 11 | 11 | 227754 | Engine problem
137 | Natore 52 MW PP (Rajlanka) |  | IPP | 6*8.92 | 52 | 8 | 15998 | Engine problem
138 | Chapainawabganj 100 MW Peaking PP |  | PDB | 12*8.924 | 104 | 93 | 717544 | Engine problem
| Baghabari 200 MW PP (Paramount) |  | IPP | 135*1.6 | 0 | 0 | 0 | Fuel shortage
139 | Bagura 113 MW PP (Confidence)-2 |  | IPP | 6*18.55+7.2 | 113 | 70 | 937344
140 | Confidence Power Bogura Unit-1 113 MW |  | IPP | 6*18.55 | 113 | 70 | 836064
141 | Sirajgonj 6.55 MW Solar |  | NWPGCL | 1*6 | 6 | 0 | 30180
** | Adani Power Jharkhanda Ltd |  | Imported power | 748*2 | 1496 | 1421 | 25210909
| Rajshahi Area Total |  |  |  | 3431 | 2436 | 42879735
142 | Barapukuria TPP Unit-1 |  | PDB | 1*125 | 85 | 0 | 0 | Under maint.
| Barapukuria TPP Unit-2 |  | PDB | 1*125 | 85 | 0 | 0 | Under maint.
143 | Barapukuria 275 MW TPP Unit-3 |  | PDB | 1*275 | 274 | 170 | 4895400
144 | Rangpur 20 MW GTPP |  | PDB | 1*20 | 20 | 0 | 0
145 | Saidpur 20 MW GTPP |  | PDB | 1*20 | 20 | 0 | 0
146 | Rangpur 113 MW PP (Confidence) |  | IPP | 9*6.984+7*7.015+3.15*2 | 113 | 56 | 973507 | Fuel shortage
147 | Sympa Solar Power 8MW |  | IPP | 8 MW | 8 | 0 | 45533
148 | Energypac Power Venture Thakurgaon Ltd. |  | IPP | 115 | 115 | 94 | 992448 | Fuel shortage
149 | Intraco Solar 30 MW |  | IPP | 1*30 | 30 | 0 | 215813
150 | Teesta Solar Limited |  | BPCL | 16*12.5 | 200 | 0 | 1171030
| Rangpur Area Total |  |  |  | 950 | 320 | 8293731
| Total |  |  |  | 25903 | 14093 | 296493753
| Eastern Grid Total |  |  |  | 15588 | 8514 | 184335032
| Western Grid Total |  |  |  | 10315 | 5579 | 112158721
| National Grid Total |  |  |  | 25903 | 14093 | 296493753
*Data collected from respective power station over telephone.
Executive Engineer
Network Operation Division
Page- 3

## P3
POWER GRID COMPANY OF BANGLADESH LTD.
NATIONAL LOAD DESPATCH CENTER
MAXIMUM LOAD SERVED BY DIFFERENT GRID SUB-STATIONS
QF-LDC-09
| Date: | 2024-04-15
| (a) ENTIRE EASTERN GRID : |  | 8353.78 | MW | (b) ENTIRE WESTERN GRID : |  | 4940.7 | MW
| i) Dhaka area |  | 3861.48 | MW | i) Khulna area |  | 1855.3 | MW
| ii) Chittagong area |  | 1307.3 | MW | ii) Rajshahi area |  | 1701.4 | MW
| iii) Comilla area |  | 1461 | MW | iii) Barisal area |  | 467 | MW
| iv) Mymensingh area |  | 1145 | MW | iv) Rangpur area |  | 917 | MW
| v) Sylhet area |  | 579 | MW
|  | SYSTEM TOTAL DEMAND ( a + b ) = |  | 13294.48 | MW
MAXIMUM LOAD SERVED BY DIFFERENT SUB-STATIONS
| Sub-station | Load (MW) | Time | Sub-station | Load (MW) | Time | Sub-station | Load (MW) | Time | Sub-station | Load (MW) | Time | Sub-station | Load (MW) | Time
1 | AKS | 0 | 00:00 | Chhatak | 37 | 18:00 | Kamrangirchar | 26.6 | 17:00 | Narinda | 44 | 13:00 | Sherpur | 166 | 19:30
2 | AKSML | 9.3 | 12:00 | Chowmuhani | 230 | 20:00 | Kaptai | N/A | N/A | Narshingdi | 162 | 20:00 | Shikalbaha | 27 | 20:00
3 | Aftabnagar | 30 | 15:00 | Chuadanga | 117 | 21:00 | Kazla | 68 | 23:00 | Natore | 183 | 21:00 | Shikalbaha-230 | N/A | N/A
4 | Agargaon | 97 | 13:00 | Coxsbazar | 136 | 18:30 | Keranigonj | 65 | 23:00 | Nawabganj | 48 | 21:00 | Shitalakhya | 70.1 | 15:00
5 | Agrabad | 54 | 23:00 | Cumilla(N) | 195 | 21:00 | Khagrachori | 34 | 19:00 | Netrakona | 124 | 06:00 | Sholosohor | 32 | 00:00
6 | Amnura | 95 | 21:00 | Cumilla(S) | 156 | 23:00 | Khulna | 74 | 21:00 | New | 18.6 | 12:00 | Shyampur | 68 | 23:00
7 | Ashuganj | 75 | 23:00 | Daudkandi | 154 | 18:30 | Khulshi | 171 | 18:30 | Niamatpur | 120 | 20:00 | Siddhirganj | 76 | 23:00
8 | BIPTC | N/A | N/A | Dhaka | 22 | 12:00 | Kishoreganj | 146 | 21:00 | Noapara | 44 | 21:00 | Sirajganj | 120 | 19:00
9 | BSRM | 148 | 20:00 | Dhamrai | 102 | 21:00 | Kodda | 189 | 21:00 | PHP | 7 | 02:00 | Sonargaon | 60 | 22:00
10 | Bagerhat | 89 | 23:00 | Dhanmondi | 120.5 | 13:00 | Kulaura | 48 | 00:00 | Pabna | 120 | 21:00 | Sreemongol | 74 | 22:00
11 | Bakulia | 84 | 22:00 | Dohazari | 108 | 19:00 | Kurigram | 68 | 18:30 | Palashbari | 134 | 00:00 | Sreepur | 55 | 23:00
12 | Banani | 48.6 | 13:00 | Faridpur | 159 | 21:00 | Kushtia | 144 | 21:00 | Panchagarh | 60 | 19:00 | Srinagar | 46.8 | 22:00
13 | Bangabhaban | 21 | 10:00 | Fatullah | 40 | 23:00 | Lalbag | 26 | 23:00 | Patuakhali | 81 | 23:00 | Sunamganj | 55 | 22:00
14 | Barapukuria | 76 | 19:30 | Fenchuganj | 38 | 18:30 | Lalmonirhat | 64 | 18:30 | Payra | 28 | 21:00 | Sylhet | 42 | 12:00
15 | Barguna | 22 | 00:00 | Feni | 129 | 19:30 | MI_Cement | 8.1 | 00:00 | Postogola | 42 | 23:00 | Sylhet-132 | 109 | 19:30
16 | Barishal | 110 | 23:00 | GPH | 84 | 16:00 | Madanganj | 36 | 23:00 | Purbachal | 17 | 23:00 | TK | 32.4 | 22:00
17 | Barishal-230 | 100 | 20:00 | Ghorashal | 74 | 21:00 | Madaripur | 116 | 23:00 | Purbasadipur | 126 | 19:30 | Tangail | 232 | 19:00
18 | Baroaulia | 57 | 12:00 | Goalpara | 36 | 00:00 | Madartek | 76.89 | 23:00 | Rahim | 0 | 00:00 | Thakurgaon | 109 | 21:00
19 | Baroirhat | 55 | 00:00 | Gollamari | 74 | 23:00 | Madunaghat | 64 | 18:30 | Rajbari | 78 | 21:00 | Tongi | 110 | 13:00
20 | Bashundhara | 162 | 15:00 | Gopalganj | 112.3 | 21:00 | Magura | 71 | 19:00 | Rajendrapur | 88 | 19:00 | Ullahpara | 32 | 20:00
21 | BashundharaCement | 2 | 11:00 | Gulshan | 118 | 15:00 | Mahasthangarh | 92 | 23:00 | Rajshahi | 170 | 21:00 | Ullon | 47 | 23:00
22 | Beanibazar | 64 | 20:00 | Halishahar | 76 | 10:00 | Manikganj | 117 | 21:00 | Rajshahi-230 | 43 | 23:00 | Uttara | 59 | 13:00
23 | Benapole | 78 | 21:00 | HaripurSBU | 69 | 19:30 | Maniknagar | 64 | 12:00 | Ramganj | 122 | 23:00 | UttaraNew | 46 | 23:00
24 | Bhaluka | 94 | 13:00 | Hasnabad | 67 | 21:00 | Matarbari | 47 | 21:00 | Rampur | 38 | 23:00 | Zigatola | 68 | 23:00
25 | Bhandaria | 54 | 00:00 | Hathazari | 82 | 22:00 | Matuail | 38 | 23:00 | Rangamati | 16 | 18:30
26 | Bhangura | 45 | 00:00 | Ishurdi | 73 | 21:00 | Millgate | 70 | 23:00 | Rangpur | 132 | 20:00
27 | Bheramara(GK) | 69 | 23:00 | Jaldhaka | 96 | 19:30 | Mirpur | 116 | 23:00 | Ruppur | 6.2 | 11:00
28 | Bhulta | 154 | 22:00 | Jamalpur | 146 | 07:00 | Mirsorai | 6 | 10:00 | SSM | 0 | 00:00
29 | Bog-Sherpur | 60 | 21:00 | Jashore | 156 | 22:00 | Mirzapur | 52 | 21:00 | Saidpur | 100 | 18:30
30 | Bogura | 178 | 22:00 | Jhenaidah | 147 | 23:00 | Mithapukur | 66 | 22:00 | Satkhira | 141 | 21:00
31 | Borhanuddin | 96 | 22:00 | Joydebpur | 147 | 15:00 | Modern | 0 | 00:00 | Satmasjid | 101 | 23:00
32 | Brahmanbaria | 186 | 20:00 | Joypurhat | 83 | 21:00 | Mogbazar | 110 | 13:00 | Savar | 135 | 21:00
33 | Cantonment | 96 | 13:00 | Juldah | 16 | 08:00 | Mongla | 25 | 00:00 | SevenRings | 4.25 | 12:00
34 | Chandpur | 69 | 23:00 | KSRM | 29 | 16:00 | Motijheel | 40 | 13:00 | ShahCement | 13 | 23:00
35 | Chandraghona | 24 | 19:00 | Kabirpur | 181 | 15:00 | Munshiganj | 106 | 23:00 | Shahjadpur | 90 | 22:00
36 | Chapai | 78 | 23:00 | Kachua | 95 | 20:00 | Mymensingh | 250 | 21:00 | Shahjibazar | 129 | 21:00
37 | Charsaidpur | 23 | 23:00 | Kallyanpur | 93 | 23:00 | Naogaon | 155 | 20:00 | Shahmirpur | 48 | 23:00
38 | Chauddagram | 81 | 19:00 | Kalurghat | 25 | 23:00 | Narail | 64 | 21:00 | Shariatpur | 88 | 21:00
| Sub Divisional Engineer |  |  |  | Executive Engineer |  |  |  | Superintendent Engineer
| Network Operation Division |  |  |  | Network Operation Division |  |  |  | Load Despatch Circle
| (1) Honbl. State Minister |  |  |  | (8) Executive Director (O & M) PGCB. |  |  |  | (18) C.E. Transmission (1 & 2) PGCB.
| Ministry of Power,Energy & Mineral |  |  |  | (9) Member,Generation,PDB. |  |  |  | (19) S.E. System Protection,PGCB.
| Resources, GOB. |  |  |  | (10) Member,Distribution,PDB. |  |  |  | (20) Director,Public Relation,PDB.
| (2) Secy (Power Divn.)Ministry of |  |  |  | (11) Member,Transmission & |  |  |  | (21) Director Program, PDB.
| Power,Energy & Mineral Resources. |  |  |  | System Operation,PDB. |  |  |  | (22) S.E. Consumer Affairs,PDB.
| (3) Director General,Power cell |  |  |  | (12) Member,P&D,PDB. |  |  |  | (23) Director,Project Planning,PDB.
| (4) Chairman,BERC |  |  |  | (13) C.E (P & D), PGCB. |  |  |  | (24) Director,System Planning,PDB.
| (5) Chairman, BPDB. |  |  |  | (14) G.M. Commercial Operation |  |  |  | (25) Executive Eng.IMD.
| (6) Managing Director, PGCB. |  |  |  | (15) C.E. Generation,PDB. |  |  |  | (26) Executive Eng. EMD.
| (7) Member(Power & Industry) |  |  |  | (16) C.E, (P & D),PDB. |  |  |  | (27) NLDC
| Planning Commission. |  |  |  | (17) C.E. System Operation,PGCB

## Voltage
e
MAXIMUM & MINIMUM VOLTAGES OF DIFFERENT GRID SUB-STATIONS:
| Date: | 2024-04-15 | [7 empty] | QF-LDC-10
| Sub-Station | Max Voltage | Hour | Min | Hour | Sub-Station | Maxm | Hour | Min | Hour
|  |  |  | Voltage |  |  | Voltage |  | Voltage
| 400 KV | KV | Hour | KV | Hour | 400 KV | KV | Hour | KV | Hour
14 | Aminbazar | 402 | 06:00 | 390 | 13:00 | Gopalganj | 410 | 10:00 | 390 | 13:00
| Ashuganj | N/A | N/A | N/A | N/A | Kaliakoir | N/A | N/A | N/A | N/A
| Bhulta | 401 | 04:00 | 393 | 16:00 | Madunaghat_I | 400 | 21:00 | 390 | 00:00
| Bibiana | 395 | 08:00 | 387 | 13:00 | Payra | 417 | 10:00 | 407 | 19:00
| BIPTC | 398 | 07:00 | 387 | 16:00 | Rahanpur | 393 | 05:00 | 373 | 20:00
| Bogura | 379 | 04:00 | 352 | 19:30 | Rampal | 413 | 10:00 | 387 | 00:00
| 230 KV | KV |  | KV |  | 230 KV | KV |  | KV
| Agargaon | 232 | 06:00 | 224 | 13:00 | Haripur | 235 | 18:00 | 229 | 00:00
| AKSML | 224 | 10:00 | 219 | 02:00 | Hasnabad | 235 | 04:00 | 225 | 06:00
| Aminbazar | 231 | 04:00 | 223 | 13:00 | Hathazari | 223 | 11:00 | 218 | 02:00
| Ashuganj | 236 | 01:00 | 230 | 14:00 | Ishurdi | 235 | 04:00 | 224 | 13:00
| Ashuganj-400 | N/A | N/A | N/A | N/A | Jhenaidah | 232 | 10:00 | 210 | 19:00
| Baghabari | 231 | 17:00 | 223 | 13:00 | Kaliakoir | N/A | N/A | N/A | N/A
| Barapukuria | 212 | 03:00 | 200 | 20:00 | Keranigonj | 232 | 06:00 | 224 | 16:00
| Barapukuria-230 | N/A | N/A | N/A | N/A | Khulna(S) | 239 | 10:00 | 213 | 19:00
| Barishal | 239 | 06:00 | 230 | 00:00 | Madunaghat_I | 226 | 21:00 | 220 | 00:00
| Bheramara | 237 | 21:00 | 220 | 13:00 | Maniknagar | 235 | 05:00 | 229 | 13:00
| Bhulta | 235 | 03:00 | 229 | 13:00 | Meghnaghat | 242 | 16:00 | 239 | 00:00
| Bibiana | 231 | 10:00 | 225 | 09:00 | Mirsorai | 229 | 21:00 | 218 | 03:00
| BIPTC | 236 | 04:00 | 222 | 13:00 | Rajshahi | 236 | 05:00 | 220 | 13:00
| Bogura | 225 | 18:00 | 215 | 20:00 | Rampal | 238 | 10:00 | 215 | 19:00
| Bogura-400 | 227 | 18:00 | 215 | 19:30 | Rampur | N/A | N/A | N/A | N/A
| Borhanuddin | 243 | 09:00 | 237 | 00:00 | Rampura | 233 | 03:00 | 228 | 13:00
| BSRM | 229 | 21:00 | 219 | 03:00 | Shikalbaha | 220 | 11:00 | 216 | 03:00
| Cumilla(N) | 230 | 17:00 | 223 | 16:00 | Shyampur | 234 | 06:00 | 228 | 13:00
| Fenchuganj | 232 | 04:00 | 229 | 13:00 | Siddhirganj | 238 | 08:00 | 233 | 12:00
| Ghorashal | 235 | 00:00 | 235 | 00:00 | Sirajgonj | 238 | 21:00 | 229 | 17:00
| Ghorashal-230 | 233 | 06:00 | 229 | 13:00 | Sreepur | 231 | 18:00 | 224 | 13:00
| GPH | 224 | 21:00 | 217 | 18:30 | Tongi | 231 | 07:00 | 225 | 00:00
| 132 kV | KV |  | KV |  | 132 kV | KV |  | KV
| Aftabnagar | 132 | 04:00 | 127 | 13:00 | Lalbag | 133 | 06:00 | 127 | 13:00
| Agargaon | 132 | 06:00 | 126 | 13:00 | Lalmonirhat | 121 | 16:00 | 112 | 19:00
| Agrabad | 129 | 18:00 | 123 | 03:00 | Madanganj | 137 | 06:00 | 132 | 13:00
| AKS | 126 | 16:00 | 122 | 05:00 | Madaripur | 135 | 18:00 | 127 | 00:00
| Aminbazar | 136 | 06:00 | 129 | 13:00 | Madartek | 138 | 18:30 | 127 | 16:00
| Amnura | 133 | 21:00 | 113 | 19:00 | Madunaghat | 130 | 21:00 | 124 | 07:00
| Ashuganj | 139 | 08:00 | 136 | 16:00 | Magura | 139 | 10:00 | 122 | 19:00
| Bagerhat | 133 | 06:00 | 115 | 09:00 | Mahasthangarh | 129 | 17:00 | 120 | 19:00
| Bakulia | 130 | 15:00 | 124 | 04:00 | Manikganj | 135 | 19:00 | 125 | 13:00
| Banani | 134 | 06:00 | 128 | 11:00 | Maniknagar | 132 | 04:00 | 128 | 13:00
| Bangabhaban | 132 | 04:00 | 128 | 13:00 | Matarbari | 117 | 16:00 | 105 | 00:00
| Barapukuria | 130 | 03:00 | 121 | 19:00 | Matuail | 137 | 06:00 | 134 | 00:00
| Barguna | 136 | 07:00 | 126 | 00:00 | Millgate | 135 | 01:00 | 127 | 15:00
| Barishal | 137 | 21:00 | 122 | 00:00 | Mirpur | 135 | 03:00 | 128 | 13:00
| Barishal-230 | 136 | 06:00 | 129 | 00:00 | Mirzapur | 134 | 03:00 | 124 | 03:00
| Baroaulia | 130 | 17:00 | 126 | 00:00 | Mithapukur | 124 | 18:00 | 110 | 20:00
| Baroirhat | 132 | 22:00 | 119 | 00:00 | MI_Cement | 139 | 17:00 | 132 | 13:00
| Bashundhara | 135 | 04:00 | 127 | 13:00 | Modern | 129 | 17:00 | 125 | 00:00
| BashundharaCement | 137 | 06:00 | 132 | 13:00 | Mogbazar | 134 | 06:00 | 129 | 13:00
| Beanibazar | 128 | 06:00 | 124 | 00:00 | Mongla | 132 | 08:00 | 117 | 09:00
| Benapole | 132 | 06:00 | 115 | 13:00 | Motijheel | 132 | 04:00 | 128 | 13:00
| Bhaluka | 123 | 09:00 | 117 | 22:00 | Munshiganj | 136 | 18:00 | 132 | 12:00
| Bhandaria | 133 | 08:00 | 117 | 22:00 | Mymensingh | 132 | 19:00 | 111 | 20:00
| Bhangura | 135 | 18:00 | 128 | 13:00 | Naogaon | 125 | 18:00 | 115 | 20:00
| Bheramara | 136 | 10:00 | 125 | 13:00 | Narail | 138 | 10:00 | 121 | 19:00
| Bheramara(GK) | 136 | 11:00 | 123 | 13:00 | Narinda | 0 | 00:00 | N/A | N/A
| Bhulta | 127 | 07:00 | 123 | 16:00 | Narshingdi | 134 | 05:00 | 126 | 15:00
| Bog-Sherpur | 132 | 18:00 | 118 | 19:00 | Natore | 130 | 04:00 | 122 | 19:00
| Bogura | 133 | 18:00 | 123 | 14:00 | Nawabganj | 132 | 05:00 | 127 | 13:00
| Bogura-230 | 132 | 05:00 | 125 | 20:00 | Netrakona | 118 | 11:00 | 112 | 07:00
| Brahmanbaria | 127 | 07:00 | 123 | 00:00 | New | 136 | 05:00 | 129 | 13:00
| Cantonment | 132 | 04:00 | 126 | 13:00 | Niamatpur | 128 | 04:00 | 119 | 19:00
| Chandpur | 122 | 10:00 | 108 | 18:30 | Noapara | 135 | 06:00 | 122 | 13:00
| Chandraghona | 131 | 21:00 | 125 | 00:00 | Pabna | 133 | 06:00 | 125 | 13:00
| Chapai | 126 | 03:00 | 115 | 19:00 | Palashbari | 124 | 17:00 | 111 | 20:00
| Charsaidpur | 137 | 08:00 | 126 | 04:00 | Panchagarh | 127 | 00:00 | 109 | 12:00
| Chauddagram | 124 | 17:00 | 117 | 16:00 | Patuakhali | 135 | 09:00 | 128 | 00:00
| Chhatak | 130 | 07:00 | 126 | 00:00 | Payra | 137 | 10:00 | 132 | 23:00
| Chowmuhani | 120 | 10:00 | 110 | 20:00 | PHP | 128 | 21:00 | 116 | 13:00
| Chuadanga | 134 | 10:00 | 112 | 13:00 | Postogola | 137 | 05:00 | 133 | 13:00
| Coxsbazar | 118 | 17:00 | 105 | 00:00 | Purbachal | 135 | 05:00 | 127 | 14:00
| Cumilla(N) | 132 | 17:00 | 126 | 16:00 | Purbasadipur | 123 | 00:00 | 109 | 08:00
| Cumilla(S) | 130 | 10:00 | 123 | 16:00 | Rahanpur | 132 | 21:00 | 122 | 19:00
| Daudkandi | 129 | 08:00 | 122 | 00:00 | Rahim | 138 | 18:00 | 134 | 13:00
| Dhaka | 133 | 03:00 | 128 | 13:00 | Rajbari | 133 | 06:00 | 124 | 19:00
| Dhamrai | 131 | 03:00 | 126 | 13:00 | Rajendrapur | 138 | 00:00 | 132 | 13:00
| Dhanmondi | 137 | 06:00 | 134 | 16:00 | Rajshahi | 129 | 05:00 | 121 | 13:00
| Dohazari | 127 | 17:00 | 118 | 00:00 | Rajshahi-230 | 130 | 05:00 | 113 | 19:00
| Faridpur | 134 | 10:00 | 126 | 14:00 | Ramganj | 119 | 10:00 | 105 | 18:30
| Fatullah | 137 | 06:00 | 133 | 13:00 | Rampur | 130 | 21:00 | 124 | 09:00
| Fenchuganj | 132 | 06:00 | 130 | 11:00 | Rampura | 138 | 15:00 | 128 | 13:00
| Feni | 123 | 18:00 | 114 | 16:00 | Rangamati | 129 | 17:00 | 124 | 00:00
| Ghorashal | 140 | 18:00 | 136 | 01:00 | Rangpur | 124 | 10:00 | 112 | 19:00
| Goalpara | 137 | 06:00 | 122 | 09:00 | Ruppur | 136 | 04:00 | 128 | 13:00
| Gollamari | 137 | 06:00 | 122 | 13:00 | Saidpur | 125 | 04:00 | 112 | 19:00
| Gopalganj | 134 | 06:00 | 122 | 13:00 | Satkhira | 137 | 08:00 | 116 | 13:00
| Gopalganj-400 | 135 | 08:00 | 128 | 13:00 | Satmasjid | 132 | 06:00 | 126 | 13:00
| Gulshan | 133 | 01:00 | 128 | 12:00 | Savar | 134 | 05:00 | 127 | 13:00
| Halishahar | 131 | 17:00 | 124 | 01:00 | SevenRings | 140 | 06:00 | 136 | 16:00
| Haripur | 138 | 03:00 | 134 | 15:00 | ShahCement | 137 | 08:00 | 133 | 13:00
| HaripurSBU | 139 | 18:30 | 134 | 13:00 | Shahjadpur | 137 | 18:00 | 130 | 13:00
| Hasnabad | 137 | 03:00 | 133 | 15:00 | Shahjibazar | 126 | 05:00 | 123 | 00:00
| Hathazari | 132 | 16:00 | 127 | 09:00 | Shahmirpur | 131 | 16:00 | 125 | 00:00
| Ishurdi | 137 | 04:00 | 130 | 14:00 | Shariatpur | 134 | 10:00 | 124 | 00:00
| Jaldhaka | 121 | 05:00 | 108 | 19:00 | Sherpur | 125 | 19:00 | 109 | 12:00
| Jamalpur | 131 | 19:00 | 114 | 09:00 | Shikalbaha | 121 | 21:00 | 113 | 09:00
| Jashore | 133 | 06:00 | 118 | 13:00 | Shikalbaha-230 | 132 | 18:00 | 125 | 03:00
| Jhenaidah | 139 | 10:00 | 123 | 19:00 | Shitalakhya | 137 | 18:00 | 132 | 13:00
| Jhenaidah-230 | 140 | 10:00 | 123 | 19:30 | Sholosohor | 129 | 21:00 | 124 | 04:00
| Joydebpur | 137 | 08:00 | 114 | 03:00 | Shyampur | 137 | 18:00 | 133 | 12:00
| Joypurhat | 120 | 17:00 | 110 | 13:00 | Shyampur-230 | 136 | 06:00 | 132 | 13:00
| Juldah | 131 | 21:00 | 125 | 00:00 | Siddhirganj | 138 | 05:00 | 134 | 16:00
| Kabirpur | 139 | 00:00 | 124 | 16:00 | Sirajganj | 128 | 18:00 | 120 | 19:00
| Kachua | 123 | 01:00 | 112 | 18:30 | Sonargaon | 136 | 18:00 | 131 | 00:00
| Kaliakoir | N/A | N/A | N/A | N/A | Sreemongol | 127 | 05:00 | 124 | 00:00
| Kallyanpur | 133 | 06:00 | 128 | 16:00 | Sreepur | 130 | 18:00 | 122 | 22:00
| Kalurghat | 130 | 23:00 | 125 | 04:00 | Srinagar | 133 | 05:00 | 127 | 13:00
| Kamrangirchar | 132 | 05:00 | 127 | 13:00 | SSM | 133 | 22:00 | 130 | 00:00
| Kaptai | N/A | N/A | N/A | N/A | Sunamganj | 128 | 06:00 | 123 | 20:00
| Kazla | 132 | 04:00 | 128 | 13:00 | Sylhet | 129 | 04:00 | 127 | 13:00
| Keranigonj | 132 | 04:00 | 127 | 16:00 | Sylhet-132 | 131 | 06:00 | 129 | 00:00
| Khagrachori | 128 | 21:00 | 124 | 00:00 | Tangail | 130 | 10:00 | 124 | 13:00
| Khulna | 135 | 06:00 | 118 | 09:00 | Thakurgaon | 126 | 00:00 | 106 | 08:00
| Khulna(S) | 137 | 06:00 | 125 | 13:00 | TK | 132 | 17:00 | 134 | 04:00
| Khulshi | 129 | 21:00 | 122 | 09:00 | Tongi | 135 | 03:00 | 125 | 15:00
| Kishoreganj | 128 | 10:00 | 122 | 18:30 | Ullahpara | 132 | 18:00 | 126 | 13:00
| Kodda | 139 | 00:00 | 132 | 00:00 | Ullon | 133 | 02:00 | 127 | 13:00
| KSRM | 130 | 11:00 | 124 | 05:00 | Uttara | 135 | 05:00 | 130 | 13:00
| Kulaura | 131 | 04:00 | 129 | 00:00 | UttaraNew | 136 | 06:00 | 129 | 13:00
| Kurigram | 122 | 04:00 | 109 | 20:00 | Zigatola | 133 | 06:00 | 127 | 14:00
| Kushtia | 136 | 10:00 | 123 | 13:00

## L-Curve
Date | 2024-04-15
.
TIME | E-W INT.(Export) | EAST GRID | WEST GRID | TOTAL |  |  | DAILY LOAD CURVE
0:00 | 436 | 8135 | 5556 | 13691 |  |  |  | QF-LDC-11
0:30 | 518 | 7903 | 5145.5 | 13048.5 | Date: | 2024-04-15
1:00 | 600 | 7671 | 4735 | 12406
1:30 | 595 | 7601 | 4590.5 | 12191.5
2:00 | 590 | 7531 | 4446 | 11977
2:30 | 575 | 7429 | 4423.5 | 11852.5 | [5 empty] | Gen. at Eve. Peak | 14093 | 14093 MW (21:00 )
3:00 | 560 | 7327 | 4401 | 11728 | [6 empty] | 21:00
3:30 | 565 | 7300 | 4329.5 | 11629.5 | [5 empty] | Gen. at Day Peak | 12011 | 12011 MW (12:00 )
4:00 | 570 | 7273 | 4258 | 11531 | [6 empty] | 12:00
4:30 | 540 | 7182 | 4190 | 11372 | [5 empty] | Highest Generation | 14093
5:00 | 510 | 7091 | 4122 | 11213 | [6 empty] | 21:00
5:30 | 500 | 6922 | 4029 | 10951
6:00 | 490 | 6753 | 3936 | 10689
6:30 | 370 | 6743 | 3956.5 | 10699.5
7:00 | 250 | 6733 | 3977 | 10710
7:30 | 263 | 6713 | 3971.5 | 10684.5
8:00 | 276 | 6693 | 3966 | 10659
8:30 | 335 | 6749.5 | 4056 | 10805.5
9:00 | 394 | 6806 | 4146 | 10952
9:30 | 380 | 6838 | 4178.5 | 11016.5
10:00 | 366 | 6870 | 4211 | 11081
10:30 | 373 | 7022.5 | 4328 | 11350.5
11:00 | 380 | 7175 | 4445 | 11620
11:30 | 338 | 7328.5 | 4487 | 11815.5
12:00 | 296 | 7482 | 4529 | 12011
12:30 | 316 | 7763.5 | 4475 | 12238.5
13:00 | 336 | 8045 | 4421 | 12466
13:30 | 373 | 7974.5 | 4502.5 | 12477
14:00 | 410 | 7904 | 4584 | 12488
14:30 | 415 | 7971.5 | 4641.5 | 12613
15:00 | 420 | 8039 | 4699 | 12738
15:30 | 455 | 7904 | 4717 | 12621
16:00 | 490 | 7769 | 4735 | 12504
16:30 | 480 | 7614 | 4717 | 12331
17:00 | 470 | 7459 | 4699 | 12158
17:30 | 440 | 7454.5 | 4641.5 | 12096
18:00 | 410 | 7450 | 4584 | 12034
18:30 | 397 | 7782 | 4963 | 12745
19:00 | 384 | 8114 | 5342 | 13456
19:30 | 444 | 8117 | 5539 | 13656
20:00 | 460 | 8252 | 5479 | 13731 |  |  |  | Executive Engineer
20:30 | 450 | 8383 | 5529 | 13912 |  |  |  | Network Operation Division
21:00 | 440 | 8514 | 5579 | 14093
21:30 | 375 | 8469.5 | 5564 | 14033.5
22:00 | 310 | 8425 | 5549 | 13974 |  |  |  |  | Page 6 of 7
22:30 | 335 | 8359.5 | 5563.5 | 13923
23:00 | 360 | 8294 | 5578 | 13872
23:30 | 398 | 8214.5 | 5567 | 13781.5
24:00 | 436 | 8135 | 5556 | 13691
14093 MW (21:00 )
12011 MW (12:00 )

## En-Curve
DAILY ENERGY CURVE
Date | 2024-04-15 |  | Energy |  | 296493753
[15 empty] | 2024-04-15 | [5 empty] | QF-LDC-12
TIME | GAS | HVDC | P.GEN(GAS). | P.GEN(HSD) | P.GEN(HFO). | COAL | HYDRO | G.GEN(HSD) | G.GEN(HFO) | TRIPURA | SOLAR | WIND | SHORTAGE
0:00 | 4586 | 785 | 2923 | 0 | 1201 | 3639 | 30 | 0 | 411 | 116 | 0 | 0 | 390.595
0:30 | 4270 | 857 | 2792 | 0 | 1000 | 3677 | 30 | 0 | 308 | 110 | 0 | 4.5 | 278.2975 |  |  | Date: | 43935
1:00 | 3954 | 929 | 2661 | 0 | 799 | 3715 | 30 | 0 | 205 | 104 | 0 | 9 | 166
1:30 | 3924 | 929.5 | 2666 | 0 | 758 | 3621 | 30 | 0 | 152.5 | 104 | 0 | 6.5 | 151.5 | [9 empty] | Total Energy | 296.4938 | 296.4938 | Total Energy Gen 296.494 MKWHr Energy Not Served 5.516 MKWHr Energy Requirement 302.010 MKWHr
2:00 | 3894 | 930 | 2671 | 0 | 717 | 3527 | 30 | 0 | 100 | 104 | 0 | 4 | 137 | [9 empty] | Energy not Served | 5.516 | 5.516
2:30 | 3855 | 929.5 | 2650.5 | 0 | 651 | 3526.5 | 30 | 0 | 100 | 103 | 0 | 7 | 136.5 | [9 empty] | Energy Requirement | 302.0097 | 302.0097
3:00 | 3816 | 929 | 2630 | 0 | 585 | 3526 | 30 | 0 | 100 | 102 | 0 | 10 | 136
3:30 | 3800.5 | 929 | 2614 | 0 | 585.5 | 3454.5 | 30 | 0 | 100 | 101 | 0 | 15 | 125 | [8 empty] | Shortage
4:00 | 3785 | 929 | 2598 | 0 | 586 | 3383 | 30 | 0 | 100 | 100 | 0 | 20 | 114
4:30 | 3729.5 | 929.5 | 2555.5 | 0 | 544 | 3387.5 | 30 | 0 | 78.5 | 98 | 0 | 19.5 | 108
5:00 | 3674 | 930 | 2513 | 0 | 502 | 3392 | 30 | 0 | 57 | 96 | 0 | 19 | 102
5:30 | 3628 | 930 | 2453.5 | 0 | 445 | 3293 | 30 | 0 | 57 | 93 | 5 | 16.5 | 104
6:00 | 3582 | 930 | 2394 | 0 | 388 | 3194 | 30 | 0 | 57 | 90 | 10 | 14 | 106
6:30 | 3628 | 930 | 2351 | 0 | 388 | 3171 | 30 | 0 | 57 | 88 | 41.5 | 15 | 91 | [7 empty] | Coal
7:00 | 3674 | 930 | 2308 | 0 | 388 | 3148 | 30 | 0 | 57 | 86 | 73 | 16 | 76
7:30 | 3655 | 928 | 2302.5 | 0 | 375 | 3143.5 | 30 | 0 | 45 | 87 | 108.5 | 10 | 81.5 | [6 empty] | Oil
8:00 | 3636 | 926 | 2297 | 0 | 362 | 3139 | 30 | 0 | 33 | 88 | 144 | 4 | 87
8:30 | 3677 | 926 | 2306 | 0 | 377.5 | 3131.5 | 30 | 0 | 45 | 89 | 219.5 | 4 | 186
9:00 | 3718 | 926 | 2315 | 0 | 393 | 3124 | 30 | 0 | 57 | 90 | 295 | 4 | 285
9:30 | 3824 | 926 | 2243 | 0 | 421.5 | 3108.5 | 30 | 0 | 69.5 | 94 | 295.5 | 4.5 | 295
10:00 | 3930 | 926 | 2171 | 0 | 450 | 3093 | 30 | 0 | 82 | 98 | 296 | 5 | 305
10:30 | 3993 | 926 | 2275 | 0 | 528.5 | 3014 | 30 | 0 | 109 | 99 | 368 | 8 | 300.5
11:00 | 4056 | 926 | 2379 | 0 | 607 | 2935 | 30 | 0 | 136 | 100 | 440 | 11 | 296
11:30 | 4104.5 | 926 | 2453 | 0 | 615 | 2938 | 45 | 0 | 174 | 99 | 448.5 | 12.5 | 286
12:00 | 4153 | 926 | 2527 | 0 | 623 | 2941 | 60 | 0 | 212 | 98 | 457 | 14 | 276
12:30 | 4129.5 | 925.5 | 2668.5 | 0 | 635 | 3053.5 | 60 | 0 | 200.5 | 102 | 445.5 | 18.5 | 286.98
13:00 | 4106 | 925 | 2810 | 0 | 647 | 3166 | 60 | 0 | 189 | 106 | 434 | 23 | 297.96
13:30 | 4106 | 925 | 2810 | 0 | 647 | 3166 | 60 | 0 | 189 | 106 | 434 | 23 | 297.96
14:00 | 4106 | 925 | 2810 | 0 | 647 | 3166 | 60 | 0 | 189 | 106 | 434 | 23 | 297.96
14:30 | 4049.5 | 925 | 2777.5 | 0 | 787.5 | 3331.5 | 45 | 0 | 186.5 | 108 | 367.5 | 24 | 321.835
15:00 | 3993 | 925 | 2745 | 0 | 928 | 3497 | 30 | 0 | 184 | 110 | 301 | 25 | 345.71
15:30 | 3952 | 925.5 | 2770 | 0 | 936 | 3457 | 30 | 0 | 173 | 108 | 241.5 | 28 | 361.945
16:00 | 3911 | 926 | 2795 | 0 | 944 | 3417 | 30 | 0 | 162 | 106 | 182 | 31 | 378.18
16:30 | 3864 | 925 | 2795.5 | 0 | 957 | 3325 | 30 | 0 | 173.5 | 105 | 128 | 28 | 376.27
17:00 | 3817 | 924 | 2796 | 0 | 970 | 3233 | 30 | 0 | 185 | 104 | 74 | 25 | 374.36
17:30 | 3805 | 924 | 2687 | 0 | 1112 | 3187 | 30 | 0 | 185.5 | 105 | 43 | 17.5 | 266.445
18:00 | 3793 | 924 | 2578 | 0 | 1254 | 3141 | 30 | 0 | 186 | 106 | 12 | 10 | 158.53
18:30 | 3903 | 924 | 2687.5 | 0 | 1344.5 | 3378.5 | 30 | 0 | 356.5 | 110 | 6 | 5 | 217.265
19:00 | 4013 | 924 | 2797 | 0 | 1435 | 3616 | 30 | 0 | 527 | 114 | 0 | 0 | 276
19:30 | 4014 | 924 | 2793 | 0 | 1476 | 3744 | 30 | 0 | 563 | 112 | 0 | 0 | 257
20:00 | 4121 | 781 | 2867 | 0 | 1477 | 3782 | 30 | 0 | 557 | 116 | 0 | 0 | 238
20:30 | 4152 | 782.5 | 2900.5 | 0 | 1541.5 | 3811.5 | 45 | 0 | 563 | 116 | 0 | 0 | 241.5
21:00 | 4183 | 784 | 2934 | 0 | 1606 | 3841 | 60 | 0 | 569 | 116 | 0 | 0 | 245
21:30 | 4278 | 784 | 2946.5 | 0 | 1575.5 | 3780 | 60 | 0 | 493.5 | 116 | 0 | 0 | 220.865
22:00 | 4373 | 784 | 2959 | 0 | 1545 | 3719 | 60 | 0 | 418 | 116 | 0 | 0 | 196.73
22:30 | 4423.5 | 784 | 2933.5 | 0 | 1498.5 | 3685 | 60 | 0 | 420.5 | 118 | 0 | 0 | 231.11
23:00 | 4474 | 784 | 2908 | 0 | 1452 | 3651 | 60 | 0 | 423 | 120 | 0 | 0 | 265.49
23:30 | 4530 | 784.5 | 2915.5 | 0 | 1326.5 | 3645 | 45 | 0 | 417 | 118 | 0 | 0 | 328.0425 |  |  | Max Temp. in Dhaka |  | 37.8°C
24:00 | 4586 | 785 | 2923 | 0 | 1201 | 3639 | 30 | 0 | 411 | 116 | 0 | 0 | 390.595
Executive Engineer
Network Operation Division
Page 5 of 7
GAS
Oil
HVDC
COAL
HYDRO
SOLAR
Total Energy Gen 296.494 MKWHr Energy Not Served 5.516 MKWHr Energy Requirement 302.010 MKWHr
Shortage
Note on W13: Author:

## Generation
2024-04-15
Si No | Unit | 1:00 | 2:00 | 3:00 | 4:00 | 5:00 | 6:00 | 7:00 | 8:00 | 9:00 | 10:00 | 11:00 | 12:00 | 13:00 | 14:00 | 15:00 | 16:00 | 17:00 | 18:00 | 18:30 | 19:00 | 19:30 | 20:00 | 21:00 | 22:00 | 23:00 | 24:00 | KWH
1 | Karnaphuli Hydro PP Unit-1, 2 & 3 | [11 empty] | 30 | 30 | 30 | 30 | 30 | 30 | 30 |  | 30 | 30 | 30 | 30 | 30 | 30 | 30 | 375840
2 | Karnaphuli Hydro PP Unit-4 & 5 | 30 | 30 | 30 | 30 | 30 | 30 | 30 | 30 | 30 | 30 | 30 | 30 | 30 | 0 | [8 empty] | 30 | 30 | 30 |  | 476000
3 | Chattogram TPP-1 | 122 | 124 | 121 | 122 | 122 | 120 | 120 | 122 | 120 | 120 | 122 | 121 | 120 | 116 | 115 | 116 | 114 | 115 |  | 114 | 115 | 120 | 118 | 120 | 119 | 120 | 2800000
4 | Chattogram TPP-2
5 | Raozan 25 MW PP | 8 | 8 | [9 empty] | 2 | 8 | 8 | 8 | 8 | 8 | 10 |  | 25 | 25 | 25 | 25 | 25 | 8 | 8 | 184680
| Teknaf 20MW PP (Solartech) | [5 empty] | 0 | 3 | 9 | 13 | 16 | 18 | 18 | 17 | 15 | 13 | 7 | 2 | 0 | [8 empty] | 130680
6 | Sikalbaha 225MW CCPP (Gas) | 212 | 212 | 212 | 212 | 211 | 211 | 212 | 211 | 211 | 212 | 210 | 210 | 210 | 210 | 211 | 210 | 211 | 211 |  | 212 | 212 | 212 | 212 | 212 | 212 | 212 | 5142865
7 | Sikalbaha 225MW CCPP(Oil)
8
9 | Sikalbaha 150MW GTPP
10 | Sikalbaha 150MW GTPP(Oil)
| Dohazari -Kalaish 100 MW Peaking | 17 | 17 | 17 | 17 | 17 | 17 | 17 | 17 | 17 | 17 | 17 | 49 | 30 | 32 | 31 | 34 | 44 | 44 |  | 46 | 49 | 51 | 51 | 51 | 51 | 51 | 742702
12 | Hathazari 100 MW peaking PP | 32 | 24 | 24 | 24 | 24 | 24 | 24 |  | 24 | 24 | 33 | 47 | 43 | 43 | 38 | 50 | 69 | 63 |  | 64 | 64 | 64 | 64 | 68 | 72 | 72 | 1015027
| Sikalbaha 105 MW PP (Baraka Sikalbaha) | 17 | 17 | [5 empty] | 10 | 17 | 17 | 17 | 17 | 17 | 17 | 17 | 17 | 17 | 17 |  | 17 | 17 | 18 | 34 | 34 | 34 | 34 | 410654
Daudkandi 200 MW PP (B.Trac)
14 | Titas 50 MW Peaking PP | [11 empty] | 31 | 31 | 31 | 31 | 31 | 25 | 28 |  | 33 | 32 | 32 | 32 | 26 | 26 | 29 | 374176
15 | 210 MW Siddhirgonj TPP
16 | Siddhirgonj 2*120 MW GTPP | 207 | 160 | 100 | 80 | 80 | 80 | 81 | 80 | 80 | 120 | 120 | 122 | 191 | 191 | 194 | 151 | 150 | 76 |  | 137 | 99 | 139 | 198 | 200 | 162 | 165 | 3537000
17 | Siddhirganj 335 MW CCPP | 318 | 327 | 328 | 328 | 280 | 180 | 240 | 240 | 240 | 280 | 296 | 301 | 305 | 297 | 300 | 302 | 307 | 310 |  | 311 | 315 | 316 | 316 | 322 | 317 | 319 | 7215940
18 | Kodda 300 MW PP Unit-2 (Summit) | [14 empty] | 32 | 15 | 15 | 15 |  | 15 | [6 empty] | 155564
19 | Ashuganj 195 MW PP (APSCL-United) | 63 | 63 | 63 | 63 | 63 | 63 | 63 | 63 | 63 | 63 | 63 | 63 | 108 | 108 | 62 | 66 | 66 | 66 |  | 66 | 63 | 63 | 63 | 63 | 63 | 63 | 1689454
20 | Ghorasal TPP (Unit-1&2)
21 | Ghorasal Repowered CCPP:Unit-3 (GT
22 | Ghorasal Repowered CCPP Unit-4 | 130 | 130 | 130 | 130 | 130 | 130 | 130 | 130 | 130 | 130 | 130 | 130 | 220 | 220 | 220 | 140 | 140 | 140 |  | 220 | 220 | 220 | 220 | 220 | 220 | 220 | 3900188
23 | Ghorasal TPP Unit-5 | 180 | 180 | 180 | 180 | 180 | 180 | 180 | 180 | 180 | 180 | 180 | 180 | 180 | 180 | 180 | 180 | 180 | 180 |  | 180 | 180 | 180 | 180 | 180 | 180 | 180 | 4315500
24 | Ghorasal 6
25 | Ghorasal 365 MW CCPP Unit-7
26 | SS Power I | 487 | 485 | 484 | 483 | 484 | 484 | 485 | 484 | 484 | 484 | 453 | 450 | 446 | 407 | 397 | 338 | 293 | 272 |  | 272 | 270 | 272 | 269 | 269 | 265 | 266 | 9539999
28 | Ashuganj TPP Unit- 3
29 | Ashuganj TPP Unit- 4
30 | Ashuganj TPP Unit- 5
32 | Ashuganj 50 MW PP | 32 | 32 | 32 | 32 | 32 | 32 | 32 | 32 | 33 | 32 | 31 | 31 | 31 | 31 | 31 | 31 | 31 | 32 |  | 32 | 32 | 32 | 32 | 33 | 33 | 33 | 764208
33 | Ashuganj 225 MW CCPP | 218 | 217 | 218 | 217 | 216 | 216 | 215 | 216 | 215 | 215 | 207 | 204 | 186 | 194 | 206 | 200 | 207 | 208 |  | 213 | 214 | 214 | 217 | 212 | 215 | 214 | 5116000
34 | Ashuganj 450 MW CCPP(South) | 230 | 230 | 230 | 230 | 230 | 230 | 230 | 230 | 230 | 230 | 230 | 230 | 330 | 290 | 300 | 290 | 260 | 260 |  | 260 | 260 | 260 | 260 | 260 | 260 | 260 | 6162000
| Ashuganj 450 MW CCPP(North) | 280 | 280 | 280 | 280 | 280 | 280 | 280 | 280 | 280 | 280 | 300 | 305 | 310 | 280 | 280 | 315 | 285 | 295 |  | 280 | 280 | 280 | 280 | 280 | 280 | 280 | 7256700
| Ashuganj 420 MW CCPP(East) | 230 | 230 | 230 | 230 | 230 | 230 | 230 | 230 | 230 | 230 | 230 | 260 | 325 | 240 | 240 | 240 | 240 | 260 |  | 260 | 260 | 280 | 280 | 280 | 280 | 260 | 6154500
35 | Ashuganj 55 MW PP (Precision) | 20 | 20 | 20 | 20 | 20 | 20 | 21 | 38 | 47 | 48 | 49 | 46 | 42 | 35 | 10 | 10 | 10 | 10 |  | 10 | 10 | 10 | 10 | 10 | 10 | 10 | 541440
36 | Chandpur 150 MW CCPP
37 | Tongi 80 MW GTPP
38 | Haripur GTPP
39 | Haripur 412 MW CCPP | 317 | 317 | 320 | 321 | 321 | 320 | 320 | 320 | 314 | 313 | 319 | 319 | 324 | 325 | 325 | 324 | 325 | 330 |  | 334 | 328 | 327 | 327 | 339 | 340 | 341 | 8546400
| Meghnaghat Unique power | 351 | 360 | 360 | 360 | 359 | 359 | 359 | 360 | 361 | 315 | 360 | 367 | 526 | 507 | 505 | 505 | 495 | 420 |  | 529 | 551 | 553 | 551 | 552 | 552 | 532 | 10293636
| Summit Meghanghat-2 589 MW(Gas) | 590 | 590 | 590 | 590 | 500 | 500 | 500 | 500 | 500 | 450 | 450 | 450 | 450 | 500 | 500 | 500 | 500 | 400 |  | 550 | 500 | 580 | 580 | 580 | 590 | 590 | 12537773
40 | Meghnaghat 450 MW CCPP(MPL) | 450 | 450 | 450 | 420 | 420 | 420 | 350 | 350 | 350 | 380 | 380 | 420 | 420 | 450 | 450 | 450 | 450 | 450 |  | 380 | 380 | 380 | 450 | 450 | 450 | 450 | 9941500
41 | Haripur 360 MW CCPP(HPL)
42 | RPCL 210MW CCPP | 147 | 150 | 152 | 152 | 152 | 152 | 151 | 173 | 177 | 141 | 144 | 143 | 135 | 130 | 130 | 128 | 128 | 128 |  | 130 | 132 | 131 | 110 | 111 | 121 | 132 | 3243840
43 | Sutiakhali 50 MW Solar PP | [5 empty] | 1 | 7 | 17 | 28 | 28 | 42 | 44 | 42 | 34 | 26 | 15 | 7 | 1 | [8 empty] | 302410
44 | Fenchugonj CCPP Phase-1 | 43 | 43 | 43 | 43 | 43 | 43 | 43 | 43 | 43 | 38 | 38 | 39 | 39 | 39 | 39 | 39 | 39 | 39 |  | 43 | 43 | 43 | 43 | 43 | 43 | 43 | 981000
45 | Fenchugonj CCPP Phase-2 | 30 | 30 | 30 | 30 | 30 | 30 | 30 | 30 | 30 | 29 | 29 | 29 | 28 | 29 | 29 | 28 | 28 | 28 |  | 28 | 28 | 28 | 28 | 28 | 30 | 30 | 671760
46 | Shajibazar 330 MW CCPP
47 | Shahjibazar GTPP Unit- 8 & 9 | 58 | 58 | 58 | 58 | 58 | 58 | 62 | 62 | 61 | 61 | 58 | 59 | 59 | 58 | 57 | 55 | 56 | 58 |  | 57 | 55 | 55 | 55 | 55 | 55 | 55 | 1395744
48 | Shahjibazar 86 MW PP (Shahjibazar)
| Shahjibazar 100 MW GTPP | 98 | 98 | 98 | 98 | 98 | 90 | 60 | 60 | 60 | 60 | 10 | 10 | 20 | 20 | 70 | 70 | 40 | 40 |  | 96 | 98 | 98 | 96 | 90 | 90 | 90 | 1717254
49 | Shahjibazar 50MW PP (EPL)
50 | Sylhet 225 MW CCPP | 206 | 207 | 206 | 209 | 209 | 209 | 209 | 207 | 207 | 208 | 202 | 203 | 201 | 201 | 200 | 200 | 200 | 205 |  | 203 | 203 | 204 | 204 | 205 | 204 | 206 | 5129530
51 | Sylhet 20 MW GTPP | 16 | 16 | 16 | 16 | 16 | 16 | 16 | 16 | 16 | 16 | 13 | 13 | 13 | 13 | 13 | 13 | 13 | 14 |  | 14 | 18 | 16 | 16 | 16 | 16 | 17 | 360000
52 | Sylhet 50 MW PP (EPL)
53 | Sylhet 10MW PP (Desh)
54 | Hobiganj 11 MW PP Cofidence-E
55 | Fenchugonj 51 MW PP (Barakatullah) | 53 | 53 | 53 | 53 | 53 | 11 | 11 | 11 | 11 | 11 | 11 | 49 | 49 | 52 | 53 | 52 | 50 | 53 |  | 53 | 53 | 53 | 53 | 53 | 53 | 53 | 1016400
56 | Shahjahanulla 25 MW PP | 16 | 16 | 16 | 16 | 8 | 16 | 16 |  | 0 |  |  | 16 | 16 | 16 | 16 | 16 | 16 | 16 |  | 16 | 16 | 16 | 16 | 16 | 24 | 24 | 346752
57 | Bibiana-II 341 MW CCPP (Summit)
| Bibiyana South 400 MW | 340 | 320 | 300 | 300 | 300 | 312 | 330 | 300 | 300 | 300 | 358 | 340 | 363 | 345 | 345 | 364 | 340 | 360 |  | 340 | 340 | 386 | 398 | 388 | 395 | 395 | 8194200
58 | Nababganj 55 MW PP (Southern power ) | [17 empty] | 5 |  | 17 | 17 | 17 | 17 | 17 | 17 |  | 90076
59 | Tangail Palli Power Gen 22 MW | 6 | 6 | 6 | 6 | 6 | 6 | 6 | 6 | 6 | 6 | 10 | 12 | 12 | 12 | 12 | 12 | 12 | 12 |  | 12 | 12 | 12 | 12 | 12 | 12 | 12 | 232560
60 | Barabkunda 22 MW PP (Regent) | 5 | 5 | 5 | 5 | 5 | 5 | 5 | 5 | 5 | 5 | 5 | 5 | 5 | 5 | 5 | 5 | 5 | 5 |  | 5 | 5 | 5 | 5 | 5 | 5 | 5 | 102960
61 | Narshingdi 22 MW PP (Doreen)
62 | Tangail 22 MW PP (Doreen)
63 | Impoprt (Tripura) | 104 | 104 | 102 | 100 | 96 | 90 | 86 | 88 | 90 | 98 | 100 | 98 | 106 | 108 | 110 | 106 | 104 | 106 |  | 114 | 112 | 116 | 116 | 116 | 120 | 116 | 2483520
64 | Malancha, Ctg. EPZ (United) | 42 | 39 | 39 | 42 | 42 | 42 | 12 | 12 | 23 | 23 | 16 | 16 | 20 | 18 | 8 | 15 | 18 | 30 |  | 30 | 30 | 30 | 23 | 33 | 33 | 35 | 669120
65 | Feni 22 MW PP (Doreen)
66 | Feni 11 MW PP (Doreen) | 10 | 10 | 10 | 10 | 10 | 10 | 10 |  |  | 9 | 9 | 9 | 9 | 9 | 9 | 9 | 9 | 9 |  | 9 | 9 | 9 | 9 | 9 | 9 | 9 | 214560
67 | Jangalia 33 MW PP (Summit) | 32 | 32 | 32 | 32 | 32 | 32 | 32 | 32 | 32 | 33 | 33 | 33 | 33 | 33 | 33 | 31 | 31 | 31 |  | 31 | 31 | 31 | 33 | 33 | 33 | 33 | 779900
68 | Cumilla 25 MW PP (Summit) | 18 | 18 | 18 | 18 | 18 | 18 | 18 | 18 | 18 | 18 | 18 | 18 | 18 | 18 | 18 | 18 | 18 | 18 |  | 18 | 18 | 19 | 19 | 19 | 19 | 19 | 447650
69 | Summit Ashulia | 12 | 12 | 12 | 12 | 12 | 12 | 12 |  | 12 | 12 | 12 | 12 | 12 | 12 | 12 | 17 | 12 | 12 |  | 12 | 12 | 12 | 12 | 12 | 12 | 15 | 360000
70 | Summit Madhabdi | 14 | 14 | 14 | 14 | 14 | 14 | 13 |  | 13 | 13 | 13 | 13 | 13 | 7 | 7 | 7 | 7 | 7 |  | 7 | 7 | 10 | 12 | 15 | 15 | 15 | 277200
71 | Maona 33 MW PP(Summit) | 25 | 25 | 25 | 25 | 25 | 25 | 25 | 25 | 25 | 25 | 25 | 25 | 25 | 30 | 30 | 30 | 30 | 31 |  | 31 | 31 | 31 | 33 | 33 | 33 | 33 | 680400
72 | Rupganj 33 MW PP(Summit) | 6 | 6 | 6 | 6 | 6 | 6 | 6 | 6 | 6 | 6 | 19 | 19 | 19 | 19 | 19 | 19 | 19 | 19 |  | 19 | 19 | 19 | 19 | 19 | 19 | 19 | 365800
73 | Ghorashal 108 MW PP (Regent) | 6 | 6 | 6 | 6 | 6 | 6 | 6 | 6 | 6 | 6 | 6 | 39 | 58 | 63 | 67 | 63 | 67 | 73 |  | 73 | 73 | 69 | 75 | 70 | 73 | 73 | 869818
| Feni Lanka Power | 72 | 72 | 72 | 72 | 52 | 34 | 34 | 17 | 17 | 17 | 17 | 17 | 17 | 17 | 17 | 17 | 38 | 114 |  | 114 | 114 | 114 | 114 | 114 | 114 | 114 | 1423860
| Chowmuhani 113 MW | 29 | 29 | 29 | 29 | 28 |  |  |  |  | 4 | 26 | 28 | 28 | 28 | 28 | 28 | 32 | 47 |  | 48 | 47 | 48 | 48 | 49 | 47 | 31 | 687120
| Manikgonj 162MW PP(MPGL) | [14 empty] | 2 | 17 | 17 | 35 |  | 54 | 54 | 17 | 17 | 17 | 17 |  | 223200
77 | Siddhirganj 100 PP(Dutch Bangla)
78 | Gazipur 52 MW PP | [7 empty] | 8 | 8 | 8 | 8 | 8 | 8 | 8 | 8 | 8 | 8 | 8 |  | 13 | 25 | 25 | 25 | 25 | 25 | 8 | 214560
79 | Kodda 150 MW PP | 82 | 16 | 16 | 16 | 16 | 16 | 16 | 16 | 16 | 20 | 32 | 31 | 31 | 30 | 30 | 30 | 30 | 30 |  | 98 | 64 | 48 | 48 | 48 | 48 | 48 | 818880
80 | Jamalpur 95 MW PP(Powerpac)
81 | Jangalia 52 MW PP (Lakdanavi) | 28 | 34 | 34 | 34 | 34 | 34 | 34 | 34 | 34 | 33 | 33 | 32 | 34 | 33 | 32 | 32 | 32 | 51 |  | 51 | 51 | 51 | 51 | 51 | 52 | 34 | 884990
| Gazipur 100 MW PP | [9 empty] | 2 | 17 | 17 | 17 | 17 | 17 | 17 | 17 | 20 |  | 50 | 50 | 50 | 50 | 50 | 50 | 17 | 432960
| Kaptai 7 MW Solar PP | [5 empty] | 0 | 1 | 2 | 3 | 4 | 4 | 4 | 4 | 3 | 2 | 1 | 0 | [9 empty] | 30480
| Jodiac Power | [13 empty] | 4 | 17 | 17 | 17 | 17 |  | 17 | 17 | 17 | 17 | 17 |  |  | 154936
| Karnaphuli Power Ltd. | 17 | 17 | 17 | 17 | 17 | 17 | 17 | 17 | 17 | 17 | 17 | 17 | 17 | 17 | 17 | 17 | 17 | 17 |  | 17 | 17 | 17 | 33 | 34 | 34 | 34 | 492616
82 | Madanganj 102 PP(Summit)
83 | Pagla (DPA )
84 | B.Baria (Aggreko) 85MW
85 | Keraniganj 100 MW PP (Powerpac) | [26 empty] | 0
86 | Meghnaghat CCPP ( Summit) | 280 | 310 | 312 | 292 | 310 | 310 | 317 | 315 | 294 | 260 | 300 | 300 | 297 | 295 | 291 | 294 | 297 | 298 |  | 262 | 289 | 285 | 285 | 313 | 292 | 300 | 7146560
87 | Meghnaghat 100 MW(IEL)
| Meghnaghat 104 MW PP (OPCL) | [9 empty] | 2 | 17 | 18 | 28 | 32 | 33 | 40 | 43 | 45 |  | 50 | 69 | 67 | 68 | 35 | 36 | 35 | 563520
88 | Ghorashal 78.5 MW PP(MAX)
90 | Ashuganj 53MW PP (United)
91 | Juldah 100 MW Unit-1 (Acorn) | 68 | 68 | [7 empty] | 36 | 36 | 36 | 36 | 36 | 36 | 36 | 36 | 46 |  | 46 | 46 | 46 | 46 | 46 | 46 | 36 | 681720
92 | Fenchuganj 44 MW (Energyprima) | 47 | 47 | 47 | 47 | 47 | 10 | 10 | 10 | 10 | 10 | 10 | 43 | 43 | 46 | 43 | 43 | 46 | 47 |  | 47 | 47 | 47 | 47 | 47 | 47 | 47 | 938088
93 | Ashuganj 51 MW PP (Midland) | 51 | 51 | 51 | 51 | 51 | 51 | 51 | 51 | 51 | 51 | 51 | 51 | 51 | 51 | 51 | 51 | 51 | 51 |  | 51 | 51 | 51 | 51 | 51 | 51 | 51 | 1124966
94 | Gagnagar 102 MW PP (Digital Power) | [9 empty] | 8 | 8 | 8 | 8 | 33 | 83 | 82 | 82 | 82 |  | 82 | 50 | 50 | 8 | 8 | 8 | 8 | 537840
95 | Patenga 50MW PP (Baraka) | 6 | 6 | [9 empty] | 6 | 6 | 6 | 6 | 6 | 11 | 19 |  | 19 | 19 | 19 | 19 | 19 | 19 | 6 | 175680
96 | Chattogram 108 MW PP (ECPV) | [17 empty] | 13 |  | 13 | 13 | 13 | 12 | 13 |  |  | 68160
97 | katpotti 52 MW
98 | Bosila 108 MW PP(CLC)
99 | Madanganj-55 MW PP(Summit) | [26 empty] | 0
100 | Manikganj 55 MW PP (Northern) | [19 empty] | 5 | 35 | 35 | 55 | 17 | 17 |  | 116373
101 | Kushiara 163 MW CCPP (KP) | 112 | 112 | 112 | 112 | 112 | 80 | 80 | 80 | 80 | 80 | 112 | 112 | 112 | 112 | 112 | 112 | 112 | 112 |  | 112 | 112 | 112 | 112 | 112 | 112 | 112 | 2467064
102 | Sarishabari 3 MW Solar Plant | [5 empty] | 0 | 0 | 1 | 1 | 2 | 2 | 2 | 2 | 2 | 1 | 1 | 0 | 0 | [8 empty] | 12150
103 | Kamalaghat 54 MW PP(Banco Energy) | [17 empty] | 17 |  | 17 | 17 | 17 | 17 | 17 |  |  | 90360
104 | Keranigonj 300 MW PP (APR)
105 | Bramhangoan 100 MW PP (Aggreko)
106 | Mymensingh 200 MW PP (United) | 57 | 58 | 58 | 58 | 59 | 58 | 58 | 58 | 58 | 58 | 58 | 61 | 61 | 57 | 62 | 62 | 64 | 64 |  | 105 | 105 | 105 | 108 | 108 | 107 | 107 | 1689600
112 | Aurahati 100MW PP (Aggreko)
114 | Kodda 149 MW PP Unit-1 (Summit) | 113 | 113 | 113 | 113 | 86 | 53 | 53 | 55 | 78 | 77 | 77 | 76 | 75 | 86 | 122 | 122 | 124 | 131 |  | 123 | 123 | 130 | 130 | 130 | 114 | 114 | 2434176
115 | Juldah 100 MW PP Unit-3 (Acorn) | [26 empty] | 0
116 | Chandpur 200 MW (Desh energy) | 102 | 49 | 17 | 17 | 17 | 17 | 17 | 17 | 17 | 22 | 51 | 51 | 51 | 56 | 101 | 80 | 34 | 34 |  | 34 | 34 | 40 | 102 | 104 | 103 | 103 | 1250400
117 | Ashuganj 150 MW PP (Midland) | [9 empty] | 2 | 5 | 6 | 6 | 5 | 6 | 2 | 5 | 6 |  | 6 | 6 | 5 | 6 | 6 | 6 | 5 | 81963
118 | Bibiyana-III 400 MW CCPP | [23 empty] | 80 | 50 | 85 | 547000
| Jamalpur 115 MW PP (United) | 49 | 49 | 49 | 49 | 49 | 49 | 49 | 49 | 49 | 49 | 49 | 48 | 48 | 48 | 47 | 47 | 47 | 48 |  | 95 | 95 | 97 | 97 | 98 | 98 | 98 | 1428000
| Anwara 300 MW PP (United) | 16 | 16 | 16 | 16 | 16 | 16 | 16 | 16 | 16 | 16 | 16 | 16 | 16 | 16 | 16 | 16 | 16 | 16 |  | 16 | 16 | 16 | 16 | 16 | 16 | 16 | 386400
| Juldah unit-2 (Acorn) | [26 empty] | 0
| Anlima Energy Ltd. | 17 | 17 | 17 | 17 | 17 | 17 | 17 | 17 | 17 | 17 | 17 | 17 | 17 | 17 | 17 | 17 | 17 | 17 |  | 17 | 17 | 17 | 17 | 17 | 17 | 17 | 416509
| Bhairob 54.5 MW | 11 | 17 | 17 | 17 | 17 | 17 | 17 | 17 | 17 | 17 | 17 | 17 | 17 | 17 | 17 | 17 | 17 | 17 |  | 17 | 17 | 17 | 17 | 17 | 17 | 17 | 414360
| Spectra Solar Plant Ltd. | [5 empty] | 1 | 4 | 11 | 19 | 25 | 28 | 28 | 27 | 24 | 19 | 11 | 5 | 2 | [8 empty] | 201324
| Chandpur 115(Doreen) | 36 | 36 | 35 | 36 | 35 | 36 | 36 | 35 | 36 | 36 | 36 | 36 | 38 | 36 | 36 | 38 | 39 | 39 |  | 24 | 36 | 35 | 72 | 75 | 74 | 76 | 1024320
Kanchan Purbachal Power Generation Ltd.
| Mirsharai 150 MW (Oil) | [9 empty] | 21 | 54 | 54 | 54 | 54 | 54 | 17 | 17 | 17 |  | 128 | 163 | 163 | 163 | 17 | 17 | 17 | 782836
Mirsharai 150 MW (Gas)
| Cox's Bazar Wind | 9 | 4 | 10 | 20 | 19 | 14 | 16 | 4 | 4 | 5 | 11 | 14 | 23 | 21 | 25 | 31 | 25 | 10 |  | 0 | 0 | 0 | 0 | 0 | 0 | 0 | 278400
| Sonagazi 75 MW Solar Plant | [5 empty] | 3 | 12 | 26 | 40 | 52 | 60 | 60 | 58 | 50 | 39 | 25 | 9 | 1 | [8 empty] | 435327
| Matarbari 2*600 MW (CPGCL) | 641 | 639 | 639 | 640 | 641 | 590 | 590 | 588 | 586 | 587 | 590 | 591 | 590 | 619 | 618 | 563 | 431 | 437 |  | 435 | 450 | 430 | 430 | 430 | 430 | 431 | 13425454
120 | Eastern Zone Total | 7671 | 7531 | 7327 | 7273 | 7091 | 6753 | 6733 | 6693 | 6806 | 6870 | 7175 | 7482 | 8045 | 7904 | 8039 | 7769 | 7459 | 7450 |  | 8114 | 8117 | 8252 | 8514 | 8425 | 8294 | 8135 | 184335032
121
122
123 | Khulna 60MW
124 | manik
Khulna 115 PP MW (KPCL-2)
125 | Khulna 330 MW CCPP (GAS)
126 | Khulna 330 MW CCPP (OIL)
127 | Khulna (Aggreeco) 55MW
128 | Faridpur 50 MW Peaking PP
Khulna 225 MW CCPP
Kulna 225 MW CCPP (GAS)
129 | Rupsha 105 MW PP (Orion rupsha) | [17 empty] | 13 |  | 18 | 18 | 35 | 35 | 37 | 36 | 36 | 180960
130 | Mongla Orion 100 MW Solar PP | [5 empty] | 1 | 16 |  | 61 | 0 | 89 | 92 | 88 | 79 | 62 | 41 | 16 | 2 | [8 empty] | 612720
131 | Rampal 1320 MW (BIFPCL)
132 | United Payra Power Ltd. | [26 empty] | 0
133 | Bhola Nutan Biddut BD LTD (GAS) | 220 | 220 | 220 | 220 | 180 | 180 | 180 | 180 | 180 | 180 | 220 | 220 | 220 | 220 | 220 | 220 | 220 | 220 |  | 220 | 220 | 220 | 220 | 220 | 220 | 220 | 4979918
Bhola Nutan Biddut BD LTD (OIL)
| Barisal 110 MW PP (Summit ) | [20 empty] | 16 | 16 | 32 | 32 | 32 | 32 | 131520
Barisal GT PP Unit-1& 2
136 | Barisal 307 MW | 200 | 150 | 150 | 150 | 150 | 150 | 150 | 150 | 150 | 150 | 150 | 150 | 200 | 200 | 200 | 200 | 200 | 200 |  | 278 | 278 | 307 | 307 | 307 | 270 | 250 | 4734500
137 | Bhola 95 MW PP (Aggreko)
| Bhola 225 MW CCPP | 132 | 132 | 132 | 132 | 80 | 80 | 80 | 80 | 80 | 80 | 80 | 126 | 129 | 126 | 126 | 126 | 126 | 130 |  | 126 | 126 | 126 | 126 | 130 | 130 | 130 | 2754000
140 | Bhola 33 MW PP (Venture)
141 | Noapara 100 MW PP (Bangla Trac)
142 | Noapara 40 MW PP (Khanjahan Ali)
143 | Gopalganj 100 MW Peaking PP | [26 empty] | 0
144 | Bheramara GTPP Unit-3
145 | Madhumati 100 MW PP
146 | Bheramara HVDC | 929 | 930 | 929 | 929 | 930 | 930 | 930 | 926 | 926 | 926 | 926 | 926 | 925 | 925 | 925 | 926 | 924 | 924 |  | 924 | 924 | 781 | 784 | 784 | 784 | 785 | 20482909
147 | Bheramara 410 MW CCPP | 30 | 30 | 30 | 30 | 30 | 30 | 55 | 95 | 160 | 330 | 395 | 395 | [7 empty] | 45 | 75 | 65 | 75 | 160 | 320 | 410 | 2492928
148 | Payra 1320 MW | 1030 | 940 | 940 | 900 | 900 | 800 | 800 | 800 | 790 | 740 | 700 | 700 | 800 | 940 | 970 | 970 | 980 | 900 |  | 1080 | 1160 | 1190 | 1244 | 1120 | 1100 | 1100 | 24615800
149
150 | Barapukuria TPP Unit-1
151 | Barapukuria TPP Unit-2
152 | Barapukuria 275 MW TPP Unit-3 | 200 | 200 | 200 | 200 | 200 | 200 | 200 | 200 | 200 | 220 | 220 | 220 | 220 | 220 | 220 | 220 | 220 | 220 |  | 200 | 170 | 170 | 170 | 170 | 170 | 170 | 4895400
153 | Baghabari 71 MW GTPP | 50 | 50 | 50 | 50 | 50 | 50 | 50 | 50 | 50 | 50 | 50 | 50 | 50 | 45 | 45 | 45 | 45 | 45 |  | 35 | 45 | 45 | 45 | 50 | 50 | 50 | 1150000
156 | Baghabari 100 MW GTPP
| Baghabari 50 MW Peaking PP | [17 empty] | 4 |  | 24 | 23 | 24 | 24 | 24 | 24 | 24 | 138650
| Sirajgonj 6.55 MW Solar | [5 empty] | 0 | 0 | 1 | 2 | 3 | 4 | 4 | 2 | 3 | 2 | 1 | 0 | 0 | [8 empty] | 30180
157 | Sirajgonj 225MW CCPP Unit-1 (Gas) | 179 | 172 | 171 | 156 | 155 | 154 | 170 | 163 | 152 | 154 | 162 | 175 | 179 | 187 | 178 | 184 | 197 | 173 |  | 184 | 177 | 181 | 178 | 187 | 172 | 156 | 4359836
158 | Sirajgonj 225MW CCPP Unit-1(Oil)
Sirajgonj 225 MW CCPP Unit-2 (Gas)
Sirajgonj 225 MW CCPP Unit-2 (Oil)
159 | Sirajgonj 225MW CCPP Unit-3 (Gas)
Sirajgonj 225MW CCPP Unit-3 (Oil)
| Sirajgonj 400 MW CCPP Unit-4 | 376 | 350 | 307 | 322 | 350 | 342 | 348 | 321 | 339 | 294 | 351 | 351 | 414 | 414 | 373 | 414 | 414 | 348 |  | 414 | 414 | 414 | 414 | 405 | 362 | 387 | 8798545
160 | Sirajgonj 400MW CCPP Unit-4 (Oil)
161 | Bera 70 MW Peaking PP | [20 empty] | 5 | 5 | 17 | 17 | 24 | 24 | 55710
162 | Bogra 22 MW PP (GBB)
163 | Bogura 20 MW PP (Energyprima)
164 | Ullapara 11 MW PP (Summit) | 11 | 11 | 11 | 11 | 11 | 11 | 11 |  | 8 |  | 8 | 8 | 8 | 10 | 10 | 8 | 8 | 8 |  | 11 | 11 | 11 | 11 | 11 | 11 | 11 | 227754
165 | Amnura 50 MW PP(Sinha)
166 | Katakhali 50 MW PP (Northern) | [19 empty] | 8 | 8 | 8 | 8 | 8 |  |  | 32556
167 | Katakhali 50 MW Peaking PP | [19 empty] | 13 | 40 | 47 | 47 | 43 | 43 | 43 | 187200
168 | Santahar 50 MW Peaking PP | 24 | [18 empty] | 28 | 30 | 30 | 30 | 30 | 24 | 24 | 181445
169 | Natore 52 MW PP (Rajlanka) | [21 empty] | 8 | 8 |  |  |  | 15998
170 | Chapainawabganj 100 MW Peaking PP | 50 | 43 | 43 | 43 | [15 empty] | 93 | 93 | 93 | 93 | 94 | 94 | 79 | 717544
171 | Baghabari 200 MW PP (Paramount)
| Bagura 113 MW PP (Confidence)-2 | 35 | 35 | 35 | 35 | 35 | [7 empty] | 5 | 35 | 35 | 35 | 41 | 90 |  | 70 | 70 | 70 | 70 | 70 | 70 | 70 | 937344
172 | Confidence Power Bogura Unit-1 113 MW | 35 | 35 | 35 | 35 | [9 empty] | 20 | 35 | 35 | 35 | 35 |  | 70 | 70 | 70 | 70 | 70 | 70 | 70 | 836064
173 | Rangpur 20 MW GTPP | 0 | 0 | 0 | 0 | 0 | 0 | 0 | 0 | 0 | 0 | 0 | 0 | 0 | 0 | 0 | 0 | 0 | 0 |  | 0 | 0 | 0 | 0 | 0 | 0 | 0 | 0
175 | Saidpur 20 MW GTPP | 0 | 0 | 0 | 0 | 0 | 0 | 0 | 0 | 0 | 0 | 0 | 0 | 0 | 0 | 0 | 0 | 0 | 0 |  | 0 | 0 | 0 | 0 | 0 | 0 | 0
176 | Rangpur 113 MW PP (Confidence) | 35 | 35 | 35 | 35 | 34 | 34 | 34 | 6 | 6 | 6 | 40 | 42 | 42 | 34 | 34 | 34 | 56 | 60 |  | 56 | 56 | 56 | 56 | 63 | 62 | 63 | 973507
177 | Sympa Solar Power 8MW | [6 empty] | 1 | 2 | 3 | 4 | 6 | 7 | 7 | 6 | 5 | 4 | 2 | 0 | [8 empty] | 45533
178 | Energypac Power Venture Thakurgaon Ltd. | 42 | [9 empty] | 35 | 35 | 35 | 35 | 35 | 70 | 73 | 94 |  | 94 | 94 | 94 | 94 | 94 | 94 |  | 992448
| Intraco Solar 30 MW | [5 empty] | 1 | 5 | 11 | 19 | 25 | 29 | 31 | 29 | 25 | 20 | 13 | 5 | 1 | [8 empty] | 215813
| Adani Power Jharkhanda Ltd | 1157 | 1113 | 1113 | 1010 | 1017 | 970 | 923 | 917 | 914 | 912 | 822 | 830 | 910 | 917 | 1092 | 1126 | 1109 | 1112 |  | 1351 | 1416 | 1413 | 1421 | 1423 | 1416 | 1422 | 25210909
178 | Teesta Solar Limited | [5 empty] | 3 | 24 | 64 | 106 | 137 | 158 | 167 | 158 | 143 | 112 | 63 | 28 | 5 | [8 empty] | 1171030