## Forecast
[5 empty] | Power Grid Company of Bangladesh Ltd. | [10 empty] | QF-LDC-07
|  |  | Report on forecasted generation & Demand of national grid on | [6 empty] | 2019-03-25 | Monday
|  | Date (day): | 2019-03-25 |  | Monday
| Probable Maximum |  | Generation : |  | (a) At Day Peak Hour : | 13158 | MW |  |  | (b) At Evening Peak Hour : |  | 14028 | MW
Sl. | [6 empty] | Present | Actual Generation |  | Forecasted Available Gen. on |  | Ev. Peak Gen.Shortage |  | Plants under |  | Probable
No. | Name of the Power Station |  | Fuel | Producer | Installed Capacity |  | Capacity | On | 2019-03-24 | 2019-03-25 | during | for Fuel | for plant. S/D | Shut down (date)/ |  | Start up
[8 empty] | Day Peak | Ev. Peak | Day Peak | Ev. Peak | Limitation | M/C Problem | Remarks |  | Date
[5 empty] | Unit No. X Capacity | MW | MW | MW | MW | MW | MW | MW | MW
1 | Ghorasal ST: Unit-1,2 |  | Gas | PDB | 2*55 | 110 | 85 | 74 | 74 | 74 | 74
| Ghorasal GT: Unit-3 |  | Gas | PDB | 1*210 | 210 | 170 | 259 | 188 | 188 | 188 |  |  | On test.
| Ghorasal GT: Unit-4 |  | Gas | PDB | 1*210 | 210 | 180 | 0 | 0 | 0 | 0 |  |  | On test.
| Ghorasal ST: Unit-5 |  | Gas | PDB | 1*210 | 210 | 190 | 0 | 0 | 0 | 0
2 | Ghorasal ST: Unit-7 |  | Gas | PDB | 1*243+1*122 | 365 | 365 | 30 | 230 | 300 | 300
3 | Ghorashal 78MW (MAX) |  | Gas | QRPP | 2*40 | 78 | 78 | 71 | 40 | 78 | 78
4 | Ghorashal (Regent) |  | Gas | IPP | 34*3.35 | 108 | 108 | 54 | 55 | 108 | 108
5 | Haripur GT: Unit-1, 2 |  | Gas | SBU, PDB | 2*32 | 64 | 40 | 0 | 0 | 0 | 0 | 40 |  | Gas shortage
6 | Haripur 412 MW CCPP |  | Gas | EGCB | 1*273+1*139 | 412 | 412 | 360 | 357 | 412 | 412 |  |  | FGMO
7 | Haripur NEPC 110MW |  | HFO | IPP | 8*15 | 110 | 110 | 0 | 0 | 110 | 110
8 | Haripur Power CCPP 360MW |  | Gas | IPP | 1*235+1*125 | 360 | 360 | 355 | 357 | 360 | 360
9 | Meghnaghat CCPP 450MW |  | Gas | IPP | 2*150+1*150 | 450 | 450 | 405 | 405 | 450 | 450
10 | Meghnaghat (IEL) |  | HFO | QRPP | 12*8.9 | 100 | 100 | 0 | 7 | 92 | 92 |  | 8 | Engine problem
11 | Meghnaghat CCPP(Summit) |  | Gas | IPP | 2*110+1*110 | 305 | 305 | 130 | 150 | 300 | 300
12 | Madanganj 102MW |  | HFO | QRPP | 6*17 | 102 | 100 | 0 | 1 | 100 | 100
13 | Madanganj-55 MW |  | HFO | (IPP) | 3*17.08+1*11.3 | 55 | 55 | 0 | 55 | 55 | 55
14 | Keraniganj (Powerpac) 100MW |  | HFO | QRPP | 8*13.45 | 100 | 100 | 0 | 0 | 100 | 100
15 | Narshingdi (Doreen) |  | Gas | SIPP, REB | 8*2.90 | 22 | 22 | 16 | 19 | 19 | 19
16 | Siddhirgonj ST 210MW |  | Gas | PDB | 1*210 | 210 | 115 | 0 | 0 | 0 | 0 | 115 |  | Gas shortage
17 | Siddhirgonj GT Unit-1& 2 |  | Gas | EGCB | 2*105 | 210 | 210 | 103 | 146 | 100 | 150 | 60 |  | Gas shortage
18 | Siddhirganj (Desh) |  | HSD | QRPP | 96*1.2 | 100 | 100 | 0 | 0 | 100 | 100
19 | Siddhirganj (Dutch Bangla) |  | HFO | QRPP | 12*8.9 | 100 | 100 | 0 | 7 | 100 | 100
20 | Siddhirganj CCPP-335 MW |  | Gas | EGCB | 1*217 | 217 | 217 | 0 | 0 | 0 | 0 |  | 217 | Under maint.
0 | Pagla (DPA ) |  | HSD | QRPP | 100*0.5 | 0 | 0 | 0 | 0 | 0 | 0 |  |  | Contract expired
21 | Gagnagar (Orion) |  | HFO | IPP | 12*8.924 | 102 | 102 | 24 | 7 | 102 | 102
22 | Katpotti 51 MW |  | HFO | IPP | 7*7.9 | 51 | 51 | 41 | 41 | 40 | 40 |  | 11 | Engine problem
23 | Banco Energy 54MW |  | HFO | IPP | 3*18 | 54 | 54 | 0 | 54 | 54 | 54
24 | Kodda 149MW |  | HFO | BPDB-RPCL | 9*17.06 | 149 | 149 | 16 | 16 | 149 | 149
25 | Northern 55 MW |  | HFO | IPP | 3*19.3 | 55 | 55 | 55 | 55 | 55 | 55
26 | Southern 55MW |  | HFO | IPP | 3*19.3 | 55 | 55 | 17 | 55 | 55 | 55
27 | Bosila 108MW |  | HFO | IPP | 12*8.775+1*3.5 | 108 | 108 | 0 | 60 | 60 | 60 |  | 48 | Engine problem
28 | Summit Power,(Madhabdi+Ashulia) |  | Gas | SIPP,REB | 3*3.67+4*8.73 | 80 | 80 | 50 | 57 | 57 | 57 |  | 23 | Engine problem
29 | Summit Maona |  | Gas | SIPP,REB | 4*8.73 | 33 | 33 | 33 | 33 | 33 | 33
30 | Summit Rupganj |  | Gas | SIPP,REB | 4*8.73 | 33 | 33 | 33 | 33 | 33 | 33
31 | Gazipur (RPCL) |  | HFO | IPP | 6*8.9 | 52 | 52 | 51 | 51 | 51 | 51
32 | Tongi GT |  | Gas | PDB | 1* 105 | 105 | 105 | 0 | 0 | 0 | 0 | 105 |  | Gas shortage
33 | Summit Gazipur -2 |  | HFO | IPP | 18*17.076 | 300 | 300 | 0 | 45 | 200 | 300
34 | APR Energy , Keranigonj |  | HSD | IPP | 256*1.4 | 300 | 300 | 0 | 0 | 200 | 300
35 | Bramhangoan 100 MW (Aggreko) |  | HSD | IPP | 100 | 100 | 100 | 0 | 0 | 100 | 100
36 | Aggreko Aurahati 100MW |  | HSD | IPP | 0.85*23+0.95*91 | 100 | 100 | 0 | 0 | 100 | 100
37 | Summit Gazipur-1 150MW |  | HFO | IPP | 149 | 149 | 149 | 0 | 30 | 149 | 149
| Dhaka area Total |  |  |  |  | 6034 | 5798 | 2177 | 2628 | 4484 | 4734 | 320 | 307
38 | Chattogram ST-1 (Raozan) |  | Gas | PDB | 1*210 | 210 | 180 | 120 | 120 | 120 | 120 | 60 |  | Gas shortage
| Chittgong ST-2 (Raozan) |  | Gas | PDB | 1*210 | 210 | 180 | 150 | 150 | 0 | 0 | 180 |  | Under maint.
39 | Raozan 25 MW (RPCL) |  | HFO | IPP | 3*8.9 | 25 | 25 | 16 | 16 | 16 | 16 |  |  | Engine problem
40 | Teknaf Solartech 20MW |  | Solar | Teknaf Solartech Energy Ltd. | 20 | 20 | 20 | 19.9 | 0 | 20 | 0
41 | Patenga 50MW |  | HFO | IPP | 8*6.98 | 50 | 50 | 50 | 50 | 50 | 50
42 | Kaptai Hydro: Unit-1,2,3,4, 5 |  | Hydro | PDB | 2*40+3*50 | 230 | 230 | 72 | 72 | 70 | 73 |  | 157 | Low water lavel
43 | Sikalbaha ST 60MW |  | Gas | PDB | 1*60 | 60 | 40 | 0 | 0 | 0 | 0 |  | 40 | Under S/D
44 | Sikalbaha 225MW |  | Gas/HSD | PDB | 1*150+1*175 | 225 | 225 | 202 | 201 | 225 | 225 |  |  | FGMO
45 | Sikalbaha Peaking GT |  | Gas/HSD | PDB | 1*150 | 150 | 150 | 110 | 130 | 150 | 150
46 | Sikalbaha (Energis) |  | HFO | RPP | 4*12.5+2*11.9+1*3+1*1.5 | 51 | 51 | 41 | 41 | 41 | 41 |  | 10 | Engine problem
47 | Hathazari peaking |  | HFO | PDB | 11*8.9 | 98 | 98 | 8 | 42 | 80 | 80
48 | Dohazari Peaking |  | HFO | PDB | 6*17 | 102 | 102 | 15 | 60 | 85 | 85
49 | Juldah (Acorn) |  | HFO | QRPP | 8*13.45 | 100 | 100 | 10 | 50 | 78 | 78 |  | 22 | Engine problem
50 | Juldah 100 MW Unit-3 |  | HFO | IPP | 0 | 100 | 100 | 100 | 100 | 100 | 100
51 | Barabkunda (Regent) |  | Gas | SIPP, PDB | 8*2.90 | 22 | 22 | 17 | 16 | 22 | 22
* | Malancha, Ctg. EPZ (United) |  | Gas |  | 5*8.73+3*9.34 |  | 0 | 2 | 8 | 5 | 10
52 | Chattogram ECPV 108 MW |  | HFO | IPP | 16*7 | 108 | 108 | 8 | 79 | 105 | 105
| Chattogram area Total |  |  |  |  | 1761 | 1681 | 940.9 | 1135 | 1167 | 1155 | 240 | 229
53 | Ashuganj ST: Unit- 3 |  | Gas | APSCL | 1*150 | 150 | 135 | 80 | 80 | 100 | 100 | 35 |  | Gas shortage
| Ashuganj ST: Unit- 4 |  | Gas | APSCL | 1*150 | 150 | 129 | 80 | 80 | 80 | 80 | 49 |  | Gas shortage
| Ashuganj ST: Unit- 5 |  | Gas | APSCL | 1*150 | 150 | 134 | 0 | 0 | 0 | 0 |  | 134 | Under maint.
54 | Ashuganj CCPP 225 MW |  | Gas | APSCL | 1*142+1*75 | 221 | 221 | 174 | 185 | 221 | 221 |  |  | FGMO
55 | Ashuganj CCPP(North) |  | Gas | APSCL | 1*360 | 360 | 360 | 360 | 320 | 260 | 360
56 | Ashuganj CCPP(South) |  | Gas | APSCL | 1*360 | 360 | 360 | 242 | 246 | 360 | 360
57 | Ashuganj Engines TSK |  | Gas | APSCL | 14*3.968 | 53 | 45 | 33 | 33 | 40 | 40
58 | Ashuganj (Precision) 55MW |  | Gas | RPP | 15*4 | 55 | 55 | 5 | 5 | 6 | 6 | 49 |  | Gas shortage
59 | Ashuganj (United) 53MW |  | Gas | QRPP | 14*4 | 53 | 53 | 5 | 5 | 5 | 5 | 48 |  | Gas Shortage
60 | Ashuganj 195MW Modular |  | Gas | IPP | 20*9.73+1*16 | 195 | 195 | 8 | 8 | 8 | 8 | 187 |  | Gas Shortage
61 | Ashuganj (Midland) 51MW |  | Gas | IPP | 6*9.34 | 51 | 51 | 20 | 35 | 35 | 35 |  | 16 | Engine problem
62 | Midland 150MW |  | HFO | IPP | 23*7.015 | 150 | 150 | 41 | 120 | 150 | 150
63 | B.Baria (Aggreko) 85MW |  | Gas | QRPP | 86*1.10 | 85 | 85 | 0 | 0 | 0 | 0 |  |  | Contract expired
64 | Daudkandi Peaking 52MW |  | HFO | PDB | 6*8.92 | 52 | 52 | 0 | 0 | 0 | 50
65 | Chandpur CCPP |  | Gas | PDB | 1*106+1*57 | 163 | 163 | 80 | 80 | 90 | 90 |  | 73 | ST Under maint.
66 | Chandpur Desh 200MW |  | HFO | IPP | 0 | 200 | 200 | 61 | 200 | 200 | 200
67 | Feni (Doreen) 22MW |  | Gas | SIPP, PDB | 8*2.90 | 22 | 22 | 19 | 19 | 22 | 22
68 | Feni, Mohipal (Doreen) |  | Gas | SIPP, REB | 4*2.90 | 11 | 11 | 11 | 11 | 11 | 11
** | Tripura |  |  | Imported power | 0 | 160 | 160 | 132 | 166 | 130 | 170
69 | Jangalia (Summit) 33MW |  | Gas | SIPP, PDB | 4*8.73 | 33 | 33 | 0 | 25 | 33 | 33
70 | Lakdhanvi 52 MW |  | HFO | IPP | 6*8.92 | 52 | 52 | 4 | 8 | 52 | 52
71 | Summit Cumilla 25MW |  | Gas | SIPP, PDB | 3*3.67+2*6.97 | 25 | 25 | 16 | 18 | 21 | 21
72 | Daudkandi bangla trak |  | HSD | IPP | 154*1.4 | 200 | 200 | 0 | 0 | 100 | 200
| Cumilla Area Total |  |  |  |  | 2951 | 2891 | 1371 | 1644 | 1924 | 2214 | 368 | 223
73 | Mymensingh RPCL 210MW |  | Gas | IPP | 4*35+1*70 | 210 | 202 | 146 | 176 | 202 | 202
74 | Tangail (Doreen) 22MW |  | Gas | SIPP, PDB | 8*2.90 | 22 | 22 | 0 | 0 | 0 | 0 |  |  | Gas line problem of Titas
75 | Jamalpur 95MW |  | HFO | IPP | 12*8.924 | 95 | 95 | 64 | 87 | 88 | 88 |  | 7 | Enjgine problem
76 | Sarishabari (Solar) |  | Solar | IPP | 1*3 | 3 | 3 | 2.5 | 0 | 2 | 0
77 | United Mymensingh PPL |  | HFO | IPP | 200 | 200 | 200 | 7 | 103 | 200 | 200
78 | United Jamalpur PPL |  | HFO | IPP | 115 MW | 115 | 115 | 111 | 112 | 110 | 110
| Mymensingh Area Total |  |  |  |  | 645 | 637 | 330.5 | 478 | 602 | 600 | 0 | 7
79 | Fenchugonj CCPP-1 |  | Gas | PDB | 2*32+1*33 | 97 | 70 | 60 | 60 | 60 | 60
80 | Fenchugonj CCPP-2 |  | Gas | PDB | !F71 | 104 | 90 | 86 | 89 | 90 | 90
81 | Kushiara 163 MW CCPP GT |  | Gas | IPP | 1*109+1*54 | 163 | 163 | 100 | 100 | 163 | 163
82 | Shajibazar 330 MW |  | Gas | PDB | 3*110 | 330 | 330 | 309 | 310 | 330 | 330
83 | Fenchugonj (Barakatullah) 51MW |  | Gas | RPP | 19*2.90 | 51 | 51 | 46 | 50 | 51 | 51
84 | Fenchuganj (EPL) 44MW |  | Gas | RPP | 12*3.3+5*2 | 44 | 44 | 47 | 50 | 44 | 44
85 | Hobiganj 11MW |  | Gas | SIPP, REB | 4*2.90 | 11 | 11 | 8 | 8 | 11 | 11
86 | Shahjibazar GT: Unit- 8, 9 |  | Gas | PDB | 2*35 | 70 | 66 | 50 | 48 | 66 | 66 |  |  | FGMO
87 | Shahjibazar 86MW |  | Gas | RPP | 32*2.90 | 86 | 86 | 80 | 85 | 86 | 86
88 | Shahjibazar (EPL) 50MW |  | Gas | RPP | 27*2.0 | 50 | 50 | 46 | 45 | 45 | 45 |  | 5 | Engine problem
89 | Sylhet GT 150 MW |  | Gas | PDB | 1*142 | 142 | 142 | 108 | 85 | 120 | 120
90 | Sylhet GT 20 MW |  | Gas | PDB | 1*20 | 20 | 20 | 18 | 19 | 20 | 20
91 | Sylhet (EPL) 50MW |  | Gas | RPP | 27*2 | 50 | 50 | 41 | 46 | 50 | 50
92 | Shahjahanulla 25 MW |  | Gas | SIPP, REB | 3*9.34 | 25 | 25 | 24 | 25 | 25 | 25
93 | Summit Bibiana- 2 |  | Gas | IPP | 1*222+1*119 | 341 | 341 | 270 | 275 | 341 | 341 |  |  | FGMO
| Bibiyana-3 285MW |  | Gas | PDB | 285 MW | 0 | 0 | 0 | 0 | 0 | 0 |  |  | On test
94 | Sylhet (Desh) 10MW |  | Gas | RPP | 6*1.95 | 10 | 10 | 10 | 10 | 10 | 10
| Sylhet Area Total |  |  |  |  | 1594 | 1549 | 1303 | 1305 | 1512 | 1512 | 0 | 5
95 | Bheramara GT-1,2,3 |  | HSD | PDB | 3*20 | 60 | 46 | 0 | 0 | 0 | 46
** | Bheramara (HVDC ) |  | 0 | Imported power | 2*500 | 1000 | 1000 | 808 | 955 | 867 | 965
| Khulna (KPCL-1 & 3) |  | HFO | IPP | 19*6.5 | 0 | 0 | 0 | 0 | 0 | 0 |  |  | Contract expired
96 | Khulna (KPCL-2) |  | HFO | QRPP | 7*17 | 115 | 115 | 16 | 115 | 115 | 115
97 | Faridpur Peaking |  | HFO | PDB | 8*6.89 | 54 | 54 | 0 | 32 | 36 | 36
98 | Khulna CCPP 225MW |  | HSD | NWPGCL | 1*150+1*75 | 230 | 230 | 0 | 0 | 0 | 0 |  |  | Reserve
99 | Gopalganj Peaking |  | HFO | PDB | 16*6.98 | 109 | 109 | 0 | 80 | 40 | 80
100 | Bheramara 360 MW |  | Gas | NWPGCL | 1*278+1*132 | 410 | 410 | 240 | 270 | 410 | 410
101 | Noapara (KZA) 40MW |  | HFO | QRPP | 5*8.5 | 40 | 40 | 8 | 40 | 40 | 40
0 | Khulna (Aggreeco) 55MW |  | HSD | QRPP | 71*0.85 | 0 | 0 | 0 | 0 | 0 | 0 |  |  | Contract Expired
102 | Bangla Trak Noapara |  | HSD | IPP | 70*1.4 | 100 | 100 | 0 | 0 | 100 | 100
103 | Labon Chora 105 MW |  | HFO | IPP | 6*18.445 | 105 | 105 | 53 | 105 | 105 | 105
| Madhumati Power Plant |  | HFO | IPP | 100 MW | 0 | 0 | 90 | 0 | 0 | 0
| Khulna Area Total |  |  |  |  | 2223 | 2209 | 1215 | 1597 | 1713 | 1897 | 0 | 0
104 | Summit Barisal 110 MW |  | HFO | IPP | 7*17.076 | 110 | 110 | 0 | 110 | 110 | 110
105 | Barisal GT: Unit-1, 2 |  | HSD | PDB | 2*20 | 40 | 30 | 0 | 22 | 0 | 26
106 | Bhola (Venture) 33MW |  | Gas | RPP | 1*34.50 | 33 | 33 | 21 | 33 | 28 | 28 |  | 5 | Engine problem
107 | Bhola CCPP 194MW |  | Gas | PDB | 2*63+1*68 | 194 | 194 | 127 | 126 | 129 | 129 |  | 68 | ST under maint.
108 | Bhola Aggreko 95MW |  | Gas | QRPP | 96*1.10 | 95 | 95 | 94 | 97 | 95 | 95
| Barisal Area Total |  |  |  |  | 472 | 462 | 242 | 388 | 362 | 388 | 0 | 73
109 | Baghabari GT 71MW |  | Gas | PDB | 1*71 | 71 | 71 | 0 | 0 | 0 | 0 | 71 |  | Gas shortage.
| Baghabari GT 100MW |  | Gas | PDB | 1*100 | 100 | 100 | 0 | 0 | 0 | 0 | 100 |  | Gas shortage.
110 | Baghabari Peaking 50MW |  | HFO | PDB | 6*8.9 | 52 | 52 | 0 | 50 | 0 | 50
111 | Bera Peaking |  | HFO | PDB | 9*8.29 | 71 | 71 | 0 | 25 | 0 | 54
112 | Amnura 50MW |  | HFO | QRPP | 7*7.79 | 50 | 50 | 12 | 40 | 40 | 40
113 | Katakhali (Northern) |  | HFO | QRPP | 6*8.9 | 50 | 50 | 50 | 8 | 50 | 50
114 | Katakhali Peaking |  | HFO | PDB | 6*8.7 | 50 | 50 | 0 | 40 | 40 | 40
115 | Sirajgonj Unit-1 225MW |  | Gas/HSD | NWPGCL | 1*150+1*75 | 210 | 210 | 188 | 155 | 195 | 195 |  |  | FGMO
116 | Sirajgonj Unit-2 225MW |  | Gas/HSD | NWPGCL | 1*150+1*75 | 220 | 220 | 0 | 0 | 0 | 0 | 220 |  | Gas shortage
117 | Sirajgonj Unit-3 225MW |  | Gas/HSD | NWPGCL | 1*141 | 220 | 220 | 200 | 152 | 200 | 200 |  |  | FGMO
118 | Sirajgonj Unit-4 414 MW(Gas) |  | Gas | SNWPGCL | 1*282 | 282 | 282 | 242 | 290 | 295 | 295 |  |  | ON test
119 | Santahar Peaking |  | HFO | PDB | 6*8.7 | 50 | 50 | 0 | 33 | 0 | 30
120 | Bogra (GBB) |  | Gas | RPP | 6*4 | 22 | 22 | 22 | 22 | 22 | 22
121 | Bogra (EPL) |  | Gas | RPP | 5*3.3+5*2 | 20 | 10 | 17 | 16 | 17 | 17
122 | Ullapara (Summit) |  | Gas | SIPP, REB | 4*2.90 | 11 | 11 | 8 | 11 | 11 | 11
123 | Rajlanka 52 MW |  | HFO | IPP | 52 | 52 | 52 | 52 | 52 | 52 | 52
124 | Chapainawabganj-100 MW |  | HFO | PDB | 104 | 104 | 104 | 50 | 100 | 100 | 100
125 | Paramount Baghabari |  | HSD | IPP | 200 MW | 200 | 200 | 0 | 0 | 0 | 0 |  |  | Reserve
| Confidence CPBL-2 |  | HFO | IPP | 113 MW | 0 | 0 | 55 | 114 | 114 | 114 |  |  | On test
| Rajshahi Area Total |  |  |  |  | 1835 | 1825 | 896 | 1108 | 1136 | 1270 | 391 | 0
126 | Barapukuria Unit-1 |  | Coal | PDB | 1*125 | 125 | 85 | 0 | 0 | 0 | 0 |  | 85 | Under maint.
| Barapukuria Unit-2 |  | Coal | PDB | 1*125 | 125 | 85 | 73 | 73 | 74 | 74
127 | Barapukuria Unit-3 |  | Coal | PDB | 1*275 | 274 | 274 | 149 | 149 | 149 | 149 | 125 |  | Coal shortage
128 | Rangpur GT |  | HSD | PDB | 1*20 | 20 | 20 | 16 | 17 | 17 | 17
129 | Saidpur GT |  | HSD | PDB | 1*20 | 20 | 20 | 18 | 18 | 18 | 18
| Rangpur Area Total |  |  |  |  | 564 | 484 | 256 | 257 | 258 | 258 | 125 | 85
| Total |  |  |  |  | 18079 | 17536 | 8731.4 | 10540 | 13158 | 14028 | 1444 | 929
| Usable load at Substation end after deducting Auxiliary use & Transmission loss | [6 empty] | 8226.9007 | 9931 | 12397.7323 | 13217.4638
A. |  | 2019-03-24 | (Yesterday) |  |  |  |  | Sunday
1 | Highest Generation : |  |  | 10540 | MW at | 19:30 | hrs | 11 Evening Peak Hour : | [5 empty] | 19:30 | hrs.
2 | Minimum Generation : |  |  | 7475 | MW at | 5:00 | hrs | 12 Max. Demand (Generation end) at evening peak hour : | [5 empty] | 10540 | MW
3 | Day peak Generation : |  |  | 8731.4 | MW at | 12:00 | hrs | 13 Max. Demand (Substation end) at evening peak hour : | [5 empty] | 9931 | MW
4 | Evening peak Generation : |  |  | 10540 | MW at | 19:30 | hrs | 14 Load Shed (Substation end) at evening peak hour : | [5 empty] | 0 | MW
5 | Total Energy Generation : |  | 212.1187 | MKWHr | By Solar | 0.1513 | MKWHr | 15. Area wise Demand (S/S end), Supply (S/S end) & | [5 empty] | 16 Hourly Load Shed during
| By Gas: | 148.6893 | MKWHr |  | By Oil: | 33.551 | MKWHr | Load Shed (S/S end) at Evening peak hour in MW : | [5 empty] | Evening Peak hours :
| By Coal: | 5.4306 | MKWHr |  | By Hydro: | 1.7098 | MKWHr | Area | Demand | Supply |  | Loadshed |  | Time |  | Loadshed
6 | Generation Shortfall : |  | For Fuel Limitation = |  |  | 1444 | MW | Dhaka | 3670 | 3670 |  | 0
|  |  | For Plants S/D or M/C prob = |  |  | 929 | MW | Chittagong | 1097 | 1097 |  | 0 |  | 18:00 |  | 0
|  |  | Total = |  |  | 2373 | MW | Khulna | 1143 | 1143 |  | 0 |  | 18:30 |  | 0
7 | Total Gas Supplied : |  |  | 1291.93 | MMCFD |  |  | Rajshahi | 1133 | 1133 |  | 0 |  | 19:00 |  | 0
8 | Fuel Cost : | i) Gas : | Taka | 103856409.698 | ii) Oil : | Taka | 244797251.82 | Comilla | 909 | 909 |  | 0 |  | 19:30 |  | 0
|  | iii) Coal : | Taka | 24865853.93 | Total | Taka | 373519515.448 | Mymensingh | 807 | 807 |  | 0 |  | 20:00 |  | 0
9 | Power flow through E-W Interconnectors : |  |  |  | i) Energy | 0.5085 | MKWHr. | Sylhet | 356 | 356 |  | 0 |  | 21:00 |  | 0
| ii) During Peak Demand : |  |  | 20 | MW (E to W) at | 19:30 | hrs | Barisal | 199 | 199 |  | 0 |  | 22:00 |  | 0
| iii) Maximum : |  |  | -190 | MW at | 1:00 | hrs | Rangpur | 617 | 617 |  | 0 |  | 23:00 |  | 0
10 | Maximum Temperature in Dhaka was |  |  |  | 34.2° C |  |  | Total | 9931 | 9931 |  | 0
B. |  | 2019-03-25 | (Today) |  |  |  | Monday |  |  | Probable max. temperature in Dhaka |  |  | 35.5° C
Forecast
1 | Maximum Demand* Evening (Generation end) |  |  |  | 10800 | MW |  | 6 Total Load Shed forecast (Substation end) : |  |  |  |  | 0 | MW
2 | Maximum Generation (Generation end) |  |  |  | 14028 | MW |  | 7 Area wise Load Shed forecast (Substation end) :
3 | Maximum Demand* Day (Generation end) |  |  |  | 8900 | MW
4 | Reserve(Generation end) |  |  |  | 3228 | MW |  | Dhaka | Chittagong | Khulna | Rajshahi | Comilla | Mymensingh | Sylhet | Barisal | Rangpur
5 | Total Energy Generation |  |  |  | 217.3512 | MKWHr |  | MW | MW | MW | MW | MW | MW | MW | MW | MW
6 | Actual Minimum Generation up to 8:00 hrs. |  |  |  | 7378 | MW at | 5:00 | 0 | 0 | 0 | 0 | 0 | 0 | 0 | 0 | 0
* Import Through HVDC C/B Interconnector : |  |  |  |  | i) Energy | 19.3178 | MKWHr. | ii) HVDC Flow at Peak Time |  | 955 | MW at | 19:30 | hrs.
* Import Through Comilla C/B Interconnector : |  |  |  |  | i) Energy | 3.2688 | MKWHr. | iii) Maximum HVDC Flow : |  | 955 | MW at | 19:30 | hrs.
*Cost for HVDC, Tripura & Solar energy is not usually included in the total fuel cost.
Water Level of Kaptai Lake at 06:00 hr (ft): |  |  |  |  | (a) Yesterday : | 87.76 |  | (b) Today: | 87.76 |  | (c) Rule Curve: |  | 90.12
.
|  |  |  | Sub Divisional Engineer | [6 empty] | Executive Engineer
|  |  |  | Network Operation Division | [6 empty] | Network Operation Division

## YesterdayGen
2019-03-24
Plant Name | Ghorasal ST: Unit-1,2 | Ghorasal GT: Unit-3 | Ghorasal GT: Unit-4 | Ghorasal ST: Unit-5 | Ghorasal ST: Unit-7 | Ghorashal (Regent) | Ghorashal 78MW (MAX) | Haripur 412 MW CCPP | Haripur Power CCPP 360MW | Haripur NEPC 110MW | Haripur GT: Unit-1, 2 | Meghnaghat CCPP 450MW | Meghnaghat CCPP(Summit) | Meghnaghat (IEL) | Madanganj 102MW | Madanganj-55 MW | Siddhirganj CCPP-335 MW | Siddhirgonj ST 210MW | Siddhirgonj GT Unit-1& 2 | Siddhirganj (Desh) | Siddhirganj (Dutch Bangla) | Gagnagar (Orion) | Kodda 149MW | Keraniganj (Powerpac) 100MW | Bosila 108MW | Pagla (DPA ) | Katpotti 51 MW | Banco Energy 54MW | Northern 55 MW | Southern 55MW | Narshingdi (Doreen) | Summit Ashulia | Summit Madhabdi | Summit Maona | Summit Rupganj | Gazipur (RPCL) | Tongi GT | Kaptai Unit-1, 2 & 3 | Kaptai Unit-4 & 5 | Chattogram ST-1 (Raozan) | Chittgong ST-2 (Raozan) | Raozan 25 MW (RPCL) | Sikalbaha 225MW (Gas) | Sikalbaha 225MW (Oil) | Sikalbaha GT 150MW (Gas) | Sikalbaha GT 150MW (Oil) | Sikalbaha ST 60MW | Sikalbaha (Energis) | Hathazari peaking | Dohazari Peaking | Juldah (Acorn) | Chattogram ECPV 108 MW | Patenga 50MW | Barabkunda (Regent) | Malancha, Ctg. EPZ (United) | Ashuganj ST: Unit- 3 | Ashuganj ST: Unit- 4 | Ashuganj ST: Unit- 5 | Ashuganj CCPP(North) | Ashuganj CCPP(South) | Ashuganj CCPP 225 MW | Ashuganj 195MW Modular | Chandpur CCPP | Ashuganj Engines TSK | Ashuganj (Precision) 55MW | Ashuganj (United) 53MW | Ashuganj (Midland) 51MW | B.Baria (Aggreko) 85MW | Daudkandi Peaking 52MW | Lakdhanvi 52 MW | Feni (Doreen) 22MW | Feni, Mohipal (Doreen) | Jangalia (Summit) 33MW | Summit Cumilla 25MW | Tripura | Mymensingh RPCL 210MW | Jamalpur 95MW | Tangail (Doreen) 22MW | Sarishabari (Solar) | Fenchugonj CCPP-1 | Fenchugonj CCPP-2 | Fenchugonj (Barakatullah) 51MW | Fenchuganj (EPL) 44MW | Kushiara 163 MW CCPP GT | Shajibazar 330 MW | Shahjibazar GT: Unit- 8, 9 | Shahjibazar 86MW | Shahjibazar (EPL) 50MW | Sylhet GT 150 MW | Sylhet GT 20 MW | Sylhet (EPL) 50MW | Sylhet (Desh) 10MW | Summit Bibiana- 2 | Shahjahanulla 25 MW | Hobiganj 11MW | Daudkandi bangla trak | Summit Gazipur -2 | APR Energy , Keranigonj | Bramhangoan 100 MW (Aggreko) | United Mymensingh PPL | Aggreko Aurahati 100MW | Summit Gazipur-1 150MW | Teknaf Solartech 20MW | Juldah 100 MW Unit-3 | Chandpur Desh 200MW | Midland 150MW | Bibiyana-3 285MW | United Jamalpur PPL | EasternBlank | Bheramara (HVDC ) | Bheramara GT-1,2,3 | Bheramara 360 MW | Khulna (KPCL-1 & 3) | Khulna (KPCL-2) | Khulna CCPP 225MW | Khulna 60MW | Khulna (Aggreeco) 55MW | Faridpur Peaking | Gopalganj Peaking | Noapara (KZA) 40MW | Bhola CCPP 194MW | Bhola (Venture) 33MW | Summit Barisal 110 MW | Barisal GT: Unit-1, 2 | Baghabari GT 100MW | Baghabari GT 71MW | Baghabari Peaking 50MW | Bera Peaking | Chapainawabganj-100 MW | Amnura 50MW | Katakhali (Northern) | Katakhali Peaking | Rajlanka 52 MW | Santahar Peaking | Bogra (GBB) | Bogra (EPL) | Ullapara (Summit) | Barapukuria Unit-1 | Barapukuria Unit-2 | Barapukuria Unit-3 | Rangpur GT | Saidpur GT | Sirajgonj Unit-1 225MW (Gas) | Sirajgonj Unit-1 225MW (Oil) | Sirajgonj Unit-2 225MW (Gas) | Sirajgonj Unit-2 225MW (Oil) | Bhola Aggreko 95MW | Bangla Trak Noapara | Sirajgonj Unit-3 225 MW(Gas) | Sirajgonj Unit-3 225 MW(Oil) | Sirajgonj Unit-4 414 MW(Gas) | Labon Chora 105 MW | Paramount Baghabari | Confidence CPBL-2 | Madhumati Power Plant | WesternBlank | Eastern Grid Total | Western Grid Total | Total (MW) | Gas (Public) | HVDC | Gas (Private) | Oil (Private) | Coal | Hydro | Oil (Public) | Tripura | Solar | Shortage | Water Level
1:00 | 74 | 238 | 0 | 0 | 200 | 53 | 40 | 350 | 279 | 0 | 0 | 340 | 210 | 0 | 0 | 0 | 0 | 0 | 101 | 0 | 0 | 0 | 0 | 0 | 24 | 0 | 41 | 17 | 0 | 35 | 19 | 25 | 32 | 33 | 33 | 51 | 0 | 43 | 30 | 115 | 150 | 0 | 202 | 0 | 110 | 0 | 0 | 41 | 0 | 17 | 10 | 73 | 45 | 17 | 26 | 80 | 80 | 0 | 280 | 200 | 185 | 8 | 80 | 33 | 5 | 5 | 35 | 0 | 0 | 0 | 19 | 11 | 25 | 21 | 136 | 198 | 23 | 0 | 0 | 60 | 65 | 53 | 50 | 130 | 332 | 53 | 88 | 46 | 110 | 0 | 48 | 10 | 250 | 25 | 8 | 0 | 0 | 0 | 0 | 0 | 0 | 47 | 0 | 100 | 17 | 0 | 0 | 110 |  | 660 | 0 | 200 | 0 | 0 | 0 | 0 | 0 | 24 | 0 | 0 | 134 | 22 | 26 | 0 | 0 | 0 | 0 | 0 | 100 | 0 | 0 | 0 | 0 | 0 | 18 | 17 | 8 | 0 | 74 | 149 | 0 | 18 | 181 | 0 | 0 | 0 | 97 | 0 | 184 | 0 | 291 | 35 | 0 | 0 | 108 |  | 6100 | 2346 | 8446 | 4271 | 660 | 1911 | 1013 | 223 | 73 | 159 | 136 | 0 | 0 | 87.81
2:00 | 74 | 238 | 0 | 0 | 200 | 53 | 40 | 350 | 278 | 0 | 0 | 340 | 150 | 0 | 0 | 0 | 0 | 0 | 103 | 0 | 0 | 0 | 0 | 0 | 0 | 0 | 41 | 17 | 0 | 0 | 19 | 25 | 32 | 33 | 16 | 25 | 0 | 43 | 30 | 115 | 150 | 0 | 202 | 0 | 92 | 0 | 0 | 41 | 0 | 17 | 10 | 32 | 50 | 17 | 34 | 80 | 80 | 0 | 280 | 200 | 185 | 8 | 80 | 33 | 5 | 5 | 35 | 0 | 0 | 0 | 19 | 11 | 25 | 21 | 132 | 198 | 0 | 0 | 0 | 60 | 65 | 53 | 50 | 130 | 330 | 53 | 88 | 46 | 90 | 0 | 48 | 10 | 275 | 25 | 8 | 0 | 0 | 0 | 0 | 0 | 0 | 0 | 0 | 100 | 17 | 0 | 0 | 90 |  | 659 | 0 | 220 | 0 | 0 | 0 | 0 | 0 | 24 | 0 | 0 | 134 | 21 | 17 | 0 | 0 | 0 | 0 | 0 | 100 | 0 | 0 | 0 | 0 | 0 | 18 | 17 | 8 | 0 | 74 | 149 | 0 | 0 | 183 | 0 | 0 | 0 | 97 | 0 | 186 | 0 | 292 | 17 | 0 | 0 | 108 |  | 5802 | 2324 | 8126 | 4240 | 659 | 1943 | 715 | 223 | 73 | 141 | 132 | 0 | 0 | 87.8
3:00 | 74 | 238 | 0 | 0 | 200 | 55 | 40 | 350 | 278 | 0 | 0 | 340 | 150 | 0 | 0 | 0 | 0 | 0 | 103 | 0 | 0 | 0 | 0 | 0 | 0 | 0 | 40 | 0 | 0 | 0 | 19 | 25 | 32 | 33 | 33 | 25 | 0 | 42 | 30 | 115 | 150 | 0 | 202 | 0 | 90 | 0 | 0 | 41 | 0 | 17 | 10 | 0 | 39 | 17 | 35 | 80 | 80 | 0 | 280 | 200 | 191 | 8 | 80 | 33 | 5 | 5 | 5 | 0 | 0 | 0 | 19 | 11 | 8 | 21 | 124 | 198 | 0 | 0 | 0 | 60 | 65 | 53 | 50 | 130 | 331 | 40 | 10 | 46 | 84 | 0 | 48 | 0 | 285 | 0 | 8 | 0 | 0 | 0 | 0 | 0 | 0 | 0 | 0 | 100 | 0 | 0 | 0 | 38 |  | 660 | 0 | 220 | 0 | 0 | 0 | 0 | 0 | 24 | 0 | 0 | 127 | 20 | 16 | 0 | 0 | 0 | 0 | 0 | 68 | 0 | 0 | 0 | 0 | 0 | 22 | 17 | 8 | 0 | 74 | 149 | 0 | 0 | 185 | 0 | 0 | 0 | 96 | 0 | 187 | 0 | 291 | 17 | 0 | 0 | 108 |  | 5519 | 2289 | 7808 | 4197 | 660 | 1839 | 584 | 223 | 72 | 109 | 124 | 0 | 0 | 87.79
4:00 | 74 | 238 | 0 | 0 | 200 | 55 | 40 | 350 | 277 | 0 | 0 | 340 | 150 | 0 | 0 | 0 | 0 | 0 | 95 | 0 | 0 | 0 | 0 | 0 | 0 | 0 | 41 | 0 | 0 | 0 | 19 | 25 | 22 | 33 | 33 | 25 | 0 | 42 | 30 | 115 | 150 | 0 | 202 | 0 | 90 | 0 | 0 | 41 | 0 | 17 | 10 | 0 | 6 | 17 | 35 | 80 | 80 | 0 | 280 | 200 | 184 | 8 | 80 | 33 | 5 | 5 | 5 | 0 | 0 | 0 | 19 | 11 | 0 | 21 | 120 | 198 | 0 | 0 | 0 | 60 | 65 | 11 | 50 | 130 | 328 | 40 | 10 | 46 | 84 | 0 | 48 | 0 | 280 | 0 | 8 | 0 | 0 | 0 | 0 | 0 | 0 | 0 | 0 | 100 | 0 | 0 | 0 | 38 |  | 660 | 0 | 220 | 0 | 0 | 0 | 0 | 0 | 24 | 0 | 0 | 134 | 19 | 16 | 0 | 0 | 0 | 0 | 0 | 68 | 0 | 0 | 0 | 0 | 0 | 22 | 17 | 8 | 0 | 74 | 149 | 0 | 0 | 182 | 0 | 0 | 0 | 96 | 0 | 185 | 0 | 291 | 17 | 0 | 0 | 108 |  | 5399 | 2290 | 7689 | 4163 | 660 | 1790 | 552 | 223 | 72 | 109 | 120 | 0 | 0 | 87.78
5:00 | 74 | 238 | 0 | 0 | 200 | 55 | 40 | 350 | 277 | 0 | 0 | 340 | 150 | 0 | 0 | 0 | 0 | 0 | 105 | 0 | 0 | 0 | 0 | 0 | 0 | 0 | 41 | 0 | 0 | 0 | 19 | 25 | 25 | 33 | 33 | 25 | 0 | 41 | 30 | 115 | 150 | 0 | 205 | 0 | 90 | 0 | 0 | 41 | 0 | 17 | 10 | 0 | 6 | 17 | 37 | 80 | 80 | 0 | 250 | 200 | 195 | 8 | 80 | 30 | 5 | 5 | 5 | 0 | 0 | 0 | 19 | 11 | 0 | 21 | 116 | 213 | 0 | 0 | 0 | 60 | 65 | 11 | 50 | 130 | 332 | 40 | 10 | 46 | 84 | 0 | 48 | 0 | 280 | 0 | 8 | 0 | 0 | 0 | 0 | 0 | 0 | 0 | 0 | 100 | 0 | 0 | 0 | 38 |  | 660 | 0 | 220 | 0 | 0 | 0 | 0 | 0 | 24 | 0 | 0 | 134 | 17 | 0 | 0 | 0 | 0 | 0 | 0 | 0 | 0 | 0 | 0 | 0 | 0 | 22 | 17 | 8 | 0 | 75 | 150 | 0 | 0 | 181 | 0 | 0 | 0 | 96 | 0 | 184 | 0 | 153 | 17 | 0 | 0 | 108 |  | 5409 | 2066 | 7475 | 4174 | 660 | 1652 | 536 | 225 | 71 | 41 | 116 | 0 | 0 | 87.77
6:00 | 74 | 214 | 0 | 0 | 200 | 55 | 40 | 354 | 277 | 0 | 0 | 340 | 150 | 0 | 0 | 0 | 0 | 0 | 100 | 0 | 0 | 0 | 0 | 0 | 0 | 0 | 41 | 0 | 0 | 0 | 19 | 25 | 25 | 33 | 33 | 25 | 0 | 40 | 30 | 115 | 150 | 0 | 202 | 0 | 91 | 0 | 0 | 41 | 0 | 17 | 10 | 0 | 6 | 17 | 37 | 80 | 80 | 0 | 250 | 200 | 184 | 8 | 80 | 30 | 5 | 5 | 5 | 0 | 0 | 0 | 19 | 11 | 0 | 21 | 112 | 217 | 0 | 0 | 0 | 60 | 65 | 11 | 50 | 130 | 331 | 40 | 10 | 46 | 83 | 0 | 12 | 0 | 270 | 0 | 8 | 0 | 0 | 0 | 0 | 0 | 0 | 0 | 0.06 | 100 | 0 | 0 | 0 | 38 |  | 802 | 0 | 220 | 0 | 0 | 0 | 0 | 0 | 24 | 0 | 0 | 133 | 14 | 0 | 0 | 0 | 0 | 0 | 0 | 0 | 0 | 0 | 0 | 52 | 0 | 22 | 17 | 8 | 0 | 75 | 149 | 0 | 0 | 187 | 0 | 0 | 0 | 96 | 0 | 189 | 0 | 152 | 17 | 0 | 0 | 108 |  | 5322.06 | 2265 | 7587.06 | 4148 | 802 | 1602 | 588 | 224 | 70 | 41 | 112 | 0.06 | 0 | 87.76
7:00 | 74 | 214 | 0 | 0 | 200 | 55 | 40 | 355 | 278 | 0 | 0 | 320 | 150 | 0 | 0 | 0 | 0 | 0 | 105 | 0 | 0 | 0 | 0 | 0 | 0 | 0 | 41 | 0 | 0 | 0 | 0 | 25 | 25 | 33 | 33 | 25 | 0 | 40 | 30 | 115 | 150 | 0 | 202 | 0 | 91 | 0 | 0 | 41 | 0 | 17 | 10 | 0 | 7 | 17 | 31 | 80 | 80 | 0 | 250 | 200 | 196 | 8 | 80 | 30 | 5 | 5 | 5 | 0 | 0 | 0 | 19 | 11 | 0 | 21 | 102 | 212 | 0 | 0 | 0.3 | 60 | 65 | 11 | 50 | 130 | 306 | 55 | 10 | 46 | 85 | 0 | 7 | 0 | 290 | 0 | 8 | 0 | 0 | 0 | 0 | 0 | 0 | 0 | 1.87 | 100 | 0 | 0 | 0 | 39 |  | 808 | 0 | 220 | 0 | 16 | 0 | 0 | 0 | 24 | 0 | 8 | 133 | 14 | 0 | 0 | 0 | 0 | 0 | 0 | 0 | 25 | 45 | 0 | 52 | 0 | 22 | 17 | 8 | 0 | 75 | 149 | 17 | 0 | 163 | 0 | 0 | 0 | 71 | 0 | 158 | 0 | 154 | 53 | 0 | 0 | 90 |  | 5292.17 | 2322 | 7614.17 | 4079 | 808 | 1569 | 702 | 224 | 70 | 58 | 102 | 2.17 | 0 | 87.75
8:00 | 74 | 213 | 0 | 0 | 260 | 52 | 40 | 350 | 278 | 0 | 0 | 320 | 150 | 0 | 0 | 0 | 0 | 0 | 100 | 0 | 0 | 0 | 0 | 0 | 0 | 0 | 40 | 0 | 0 | 0 | 16 | 25 | 25 | 33 | 33 | 25 | 0 | 40 | 30 | 115 | 150 | 0 | 202 | 0 | 90 | 0 | 0 | 41 | 0 | 17 | 10 | 0 | 37 | 17 | 10 | 80 | 80 | 0 | 250 | 200 | 184 | 8 | 80 | 30 | 5 | 5 | 5 | 0 | 0 | 0 | 19 | 11 | 0 | 21 | 106 | 197 | 4 | 0 | 0.9 | 59 | 65 | 11 | 50 | 130 | 306 | 55 | 10 | 46 | 84 | 0 | 7 | 0 | 270 | 0 | 8 | 0 | 0 | 0 | 0 | 0 | 0 | 0 | 7.2 | 100 | 12 | 0 | 0 | 106 |  | 808 | 0 | 220 | 0 | 16 | 0 | 0 | 0 | 24 | 0 | 8 | 127 | 12 | 0 | 0 | 0 | 0 | 0 | 0 | 50 | 33 | 50 | 0 | 52 | 0 | 22 | 17 | 8 | 0 | 74 | 150 | 17 | 15 | 157 | 0 | 0 | 0 | 53 | 0 | 153 | 0 | 154 | 53 | 0 | 0 | 90 |  | 5405.1 | 2363 | 7768.1 | 4097 | 808 | 1505 | 827 | 224 | 70 | 123 | 106 | 8.1 | 0 | 87.74
9:00 | 74 | 240 | 0 | 0 | 260 | 51 | 40 | 365 | 278 | 0 | 0 | 320 | 150 | 0 | 0 | 0 | 0 | 0 | 105 | 0 | 0 | 0 | 16 | 0 | 0 | 0 | 41 | 0 | 18 | 0 | 16 | 25 | 25 | 33 | 33 | 30 | 0 | 40 | 30 | 120 | 150 | 0 | 203 | 0 | 90 | 0 | 0 | 41 | 0 | 17 | 10 | 0 | 50 | 17 | 2 | 80 | 80 | 0 | 250 | 200 | 199 | 8 | 80 | 33 | 5 | 5 | 5 | 0 | 0 | 0 | 19 | 8 | 12 | 21 | 116 | 191 | 7 | 0 | 1.5 | 60 | 65 | 11 | 50 | 130 | 310 | 66 | 10 | 46 | 90 | 0 | 7 | 0 | 290 | 0 | 8 | 0 | 0 | 0 | 0 | 0 | 0 | 0 | 14.4 | 100 | 23 | 0 | 0 | 107 |  | 808 | 0 | 220 | 0 | 16 | 0 | 0 | 0 | 11 | 0 | 8 | 135 | 12 | 0 | 0 | 0 | 0 | 0 | 0 | 50 | 33 | 50 | 0 | 52 | 0 | 22 | 17 | 8 | 0 | 74 | 149 | 17 | 17 | 167 | 0 | 0 | 0 | 72 | 0 | 163 | 0 | 153 | 53 | 0 | 0 | 90 |  | 5597.9 | 2397 | 7994.9 | 4221 | 808 | 1534 | 879 | 223 | 70 | 128 | 116 | 15.9 | 0 | 87.73
10:00 | 74 | 259 | 0 | 0 | 0 | 55 | 40 | 373 | 350 | 0 | 0 | 405 | 150 | 0 | 0 | 0 | 0 | 0 | 102 | 0 | 0 | 16 | 16 | 0 | 62 | 0 | 41 | 0 | 55 | 0 | 16 | 25 | 25 | 33 | 33 | 51 | 0 | 42 | 30 | 120 | 150 | 0 | 209 | 0 | 90 | 0 | 0 | 41 | 0 | 17 | 10 | 0 | 50 | 17 | 2 | 80 | 80 | 0 | 360 | 240 | 206 | 8 | 80 | 30 | 5 | 5 | 5 | 0 | 0 | 0 | 19 | 8 | 0 | 21 | 128 | 191 | 25 | 0 | 2 | 60 | 86 | 11 | 50 | 163 | 310 | 63 | 10 | 46 | 95 | 0 | 34 | 0 | 300 | 0 | 8 | 0 | 0 | 0 | 0 | 0 | 0 | 0 | 18.1 | 100 | 35 | 0 | 0 | 110 |  | 808 | 0 | 220 | 0 | 16 | 0 | 0 | 0 | 0 | 0 | 8 | 133 | 18 | 0 | 0 | 0 | 0 | 0 | 0 | 50 | 12 | 50 | 0 | 52 | 0 | 22 | 17 | 8 | 0 | 73 | 149 | 16 | 17 | 177 | 0 | 0 | 0 | 72 | 0 | 168 | 0 | 153 | 53 | 0 | 0 | 90 |  | 5951.1 | 2382 | 8333.1 | 4169 | 808 | 1771 | 1027 | 222 | 72 | 116 | 128 | 20.1 | 0 | 0
11:00 | 74 | 259 | 0 | 0 | 0 | 55 | 40 | 370 | 351 | 0 | 0 | 405 | 150 | 0 | 0 | 0 | 0 | 0 | 102 | 0 | 0 | 16 | 16 | 0 | 62 | 0 | 41 | 0 | 55 | 0 | 16 | 25 | 25 | 33 | 33 | 51 | 0 | 42 | 30 | 120 | 150 | 5 | 221 | 0 | 110 | 0 | 0 | 41 | 8 | 15 | 10 | 0 | 50 | 17 | 2 | 80 | 80 | 0 | 360 | 239 | 205 | 8 | 80 | 33 | 5 | 5 | 5 | 0 | 0 | 0 | 19 | 8 | 0 | 0 | 134 | 191 | 50 | 0 | 2.3 | 60 | 86 | 11 | 50 | 163 | 313 | 62 | 50 | 46 | 100 | 0 | 43 | 0 | 300 | 0 | 8 | 0 | 0 | 0 | 0 | 0 | 0 | 0 | 19.8 | 100 | 36 | 0 | 0 | 110 |  | 808 | 0 | 280 | 0 | 16 | 0 | 0 | 0 | 0 | 0 | 8 | 131 | 19 | 0 | 0 | 0 | 0 | 0 | 0 | 50 | 12 | 50 | 0 | 52 | 0 | 22 | 17 | 8 | 0 | 73 | 149 | 16 | 15 | 203 | 0 | 0 | 0 | 70 | 0 | 196 | 0 | 154 | 53 | 0 | 13 | 90 |  | 6062.1 | 2505 | 8567.1 | 4297 | 808 | 1821 | 1071 | 222 | 72 | 120 | 134 | 22.1 | 0 | 0
12:00 | 74 | 259 | 0 | 0 | 30 | 54 | 71 | 360 | 355 | 0 | 0 | 405 | 130 | 0 | 0 | 0 | 0 | 0 | 103 | 0 | 0 | 24 | 16 | 0 | 0 | 0 | 41 | 0 | 55 | 17 | 16 | 25 | 25 | 33 | 33 | 51 | 0 | 42 | 30 | 120 | 150 | 16 | 202 | 0 | 110 | 0 | 0 | 41 | 8 | 15 | 10 | 8 | 50 | 17 | 2 | 80 | 80 | 0 | 360 | 242 | 174 | 8 | 80 | 33 | 5 | 5 | 20 | 0 | 0 | 4 | 19 | 11 | 0 | 16 | 132 | 146 | 64 | 0 | 2.5 | 60 | 86 | 46 | 47 | 100 | 309 | 50 | 80 | 46 | 108 | 18 | 41 | 10 | 270 | 24 | 8 | 0 | 0 | 0 | 0 | 7 | 0 | 0 | 19.9 | 100 | 61 | 41 | 0 | 111 |  | 808 | 0 | 240 | 0 | 16 | 0 | 0 | 0 | 0 | 0 | 8 | 127 | 21 | 0 | 0 | 0 | 0 | 0 | 0 | 50 | 12 | 50 | 0 | 52 | 0 | 22 | 17 | 8 | 0 | 73 | 149 | 16 | 18 | 188 | 0 | 0 | 0 | 94 | 0 | 200 | 0 | 242 | 53 | 0 | 55 | 90 |  | 6122.4 | 2609 | 8731.4 | 4224 | 808 | 1961 | 1167 | 222 | 72 | 123 | 132 | 22.4 | 0 | 0
13:00 | 74 | 258 | 0 | 0 | 60 | 54 | 70 | 365 | 328 | 0 | 0 | 340 | 145 | 0 | 0 | 0 | 0 | 0 | 189 | 0 | 0 | 24 | 16 | 0 | 40 | 0 | 41 | 0 | 55 | 17 | 16 | 25 | 25 | 33 | 33 | 51 | 0 | 40 | 30 | 120 | 150 | 15 | 203 | 0 | 130 | 0 | 0 | 41 | 8 | 15 | 10 | 12 | 50 | 17 | 4 | 80 | 80 | 0 | 360 | 242 | 187 | 8 | 80 | 33 | 5 | 5 | 35 | 0 | 0 | 8 | 19 | 11 | 0 | 16 | 140 | 187 | 86 | 0 | 2.3 | 60 | 87 | 47 | 47 | 100 | 309 | 57 | 82 | 46 | 112 | 19 | 42 | 10 | 300 | 24 | 8 | 0 | 0 | 0 | 0 | 30 | 0 | 0 | 0 | 100 | 70 | 100 | 0 | 112 |  | 809 | 0 | 240 | 0 | 43 | 0 | 0 | 0 | 0 | 0 | 8 | 126 | 19 | 16 | 0 | 0 | 0 | 0 | 0 | 50 | 12 | 50 | 0 | 52 | 0 | 20 | 16 | 8 | 0 | 73 | 149 | 16 | 14 | 195 | 0 | 0 | 0 | 91 | 0 | 196 | 0 | 242 | 53 | 0 | 56 | 90 |  | 6450.3 | 2644 | 9094.3 | 4434 | 809 | 1911 | 1387 | 222 | 70 | 119 | 140 | 2.3 | 0 | 0
14:00 | 74 | 257 | 0 | 0 | 75 | 53 | 69 | 355 | 272 | 0 | 0 | 340 | 120 | 0 | 0 | 0 | 0 | 0 | 76 | 0 | 0 | 24 | 16 | 0 | 54 | 0 | 42 | 17 | 55 | 17 | 16 | 25 | 25 | 33 | 33 | 51 | 0 | 44 | 30 | 120 | 150 | 15 | 202 | 0 | 130 | 0 | 0 | 41 | 8 | 15 | 10 | 12 | 50 | 16 | 4 | 80 | 80 | 0 | 345 | 235 | 187 | 8 | 80 | 33 | 5 | 5 | 35 | 0 | 0 | 10 | 19 | 11 | 25 | 18 | 136 | 172 | 80 | 0 | 2 | 60 | 86 | 50 | 50 | 100 | 307 | 62 | 84 | 44 | 113 | 18 | 41 | 10 | 275 | 24 | 8 | 0 | 0 | 0 | 0 | 30 | 0 | 0 | 18.3 | 100 | 70 | 100 | 0 | 111 |  | 808 | 0 | 240 | 0 | 66 | 0 | 0 | 0 | 0 | 0 | 8 | 127 | 21 | 16 | 0 | 0 | 0 | 0 | 0 | 50 | 33 | 50 | 0 | 52 | 0 | 21 | 17 | 8 | 0 | 73 | 150 | 0 | 14 | 187 | 0 | 0 | 0 | 95 | 0 | 179 | 0 | 188 | 0 | 0 | 98 | 90 |  | 6273.3 | 2591 | 8864.3 | 4291 | 808 | 1787 | 1422 | 223 | 74 | 103 | 136 | 20.3 | 0 | 0
15:00 | 74 | 256 | 0 | 0 | 75 | 54 | 70 | 375 | 314 | 0 | 0 | 370 | 150 | 0 | 0 | 0 | 0 | 0 | 120 | 0 | 0 | 24 | 16 | 0 | 55 | 0 | 41 | 17 | 55 | 17 | 16 | 25 | 25 | 33 | 33 | 50 | 0 | 44 | 30 | 120 | 150 | 15 | 204 | 0 | 130 | 0 | 0 | 41 | 8 | 15 | 10 | 12 | 50 | 17 | 2 | 80 | 80 | 0 | 350 | 235 | 187 | 8 | 80 | 33 | 5 | 5 | 35 | 0 | 0 | 8 | 19 | 11 | 25 | 15 | 148 | 172 | 80 | 0 | 1.6 | 60 | 86 | 50 | 50 | 130 | 309 | 63 | 82 | 44 | 111 | 18 | 40 | 10 | 300 | 23 | 8 | 0 | 0 | 0 | 0 | 30 | 0 | 0 | 13 | 100 | 70 | 100 | 0 | 112 |  | 808 | 0 | 270 | 0 | 66 | 0 | 0 | 0 | 0 | 5 | 8 | 128 | 24 | 45 | 0 | 0 | 0 | 0 | 0 | 50 | 12 | 24 | 0 | 52 | 0 | 21 | 17 | 8 | 0 | 73 | 149 | 0 | 12 | 202 | 0 | 0 | 0 | 96 | 0 | 200 | 0 | 220 | 35 | 0 | 113 | 90 |  | 6499.6 | 2728 | 9227.6 | 4426 | 808 | 1947 | 1482 | 222 | 74 | 106 | 148 | 14.6 | 0 | 0
16:00 | 74 | 256 | 0 | 0 | 140 | 54 | 70 | 355 | 312 | 0 | 0 | 370 | 150 | 0 | 0 | 0 | 0 | 0 | 120 | 0 | 0 | 7 | 16 | 0 | 56 | 0 | 41 | 17 | 55 | 17 | 16 | 25 | 25 | 33 | 33 | 50 | 0 | 44 | 30 | 120 | 150 | 15 | 203 | 0 | 130 | 0 | 0 | 41 | 8 | 15 | 10 | 12 | 50 | 17 | 2 | 80 | 80 | 0 | 360 | 242 | 185 | 8 | 80 | 33 | 5 | 5 | 35 | 0 | 0 | 8 | 18 | 11 | 25 | 15 | 144 | 184 | 80 | 0 | 1 | 60 | 86 | 53 | 50 | 130 | 306 | 63 | 79 | 44 | 108 | 18 | 42 | 10 | 280 | 7 | 8 | 0 | 0 | 0 | 0 | 30 | 0 | 0 | 9.2 | 100 | 70 | 100 | 0 | 112 |  | 808 | 0 | 270 | 0 | 40 | 0 | 0 | 0 | 0 | 30 | 8 | 125 | 25 | 64 | 0 | 0 | 0 | 0 | 0 | 50 | 12 | 8 | 0 | 43 | 0 | 19 | 17 | 8 | 0 | 72 | 149 | 0 | 12 | 187 | 0 | 0 | 0 | 97 | 0 | 185 | 0 | 235 | 35 | 0 | 113 | 0 |  | 6503.2 | 2612 | 9115.2 | 4441 | 808 | 1942 | 1344 | 221 | 74 | 131 | 144 | 10.2 | 0 | 0
17:00 | 74 | 189 | 0 | 0 | 225 | 55 | 40 | 354 | 312 | 0 | 0 | 370 | 150 | 0 | 0 | 0 | 0 | 0 | 118 | 0 | 0 | 7 | 16 | 0 | 56 | 0 | 41 | 17 | 35 | 17 | 16 | 0 | 25 | 33 | 33 | 50 | 0 | 44 | 30 | 120 | 150 | 15 | 204 | 0 | 130 | 0 | 0 | 41 | 8 | 15 | 10 | 13 | 50 | 17 | 2 | 80 | 80 | 0 | 360 | 246 | 185 | 8 | 80 | 33 | 5 | 5 | 12 | 0 | 0 | 8 | 19 | 11 | 25 | 18 | 136 | 186 | 80 | 0 | 0.4 | 60 | 86 | 11 | 20 | 100 | 310 | 40 | 20 | 10 | 83 | 18 | 12 | 10 | 250 | 24 | 8 | 0 | 0 | 0 | 0 | 30 | 0 | 0 | 3.2 | 100 | 70 | 80 | 0 | 112 |  | 808 | 0 | 270 | 0 | 32 | 0 | 0 | 0 | 0 | 35 | 8 | 120 | 21 | 64 | 0 | 0 | 0 | 0 | 0 | 50 | 12 | 8 | 0 | 52 | 0 | 20 | 17 | 8 | 0 | 72 | 149 | 0 | 14 | 170 | 0 | 0 | 0 | 97 | 0 | 174 | 0 | 235 | 35 | 0 | 113 | 0 |  | 6116.6 | 2584 | 8700.6 | 4382 | 808 | 1632 | 1306 | 221 | 74 | 138 | 136 | 3.6 | 0 | 0
18:00 | 74 | 188 | 0 | 0 | 225 | 55 | 40 | 346 | 328 | 0 | 0 | 340 | 150 | 9 | 0 | 0 | 0 | 0 | 65 | 0 | 0 | 7 | 16 | 0 | 57 | 0 | 41 | 17 | 37 | 53 | 16 | 0 | 32 | 33 | 33 | 50 | 0 | 42 | 30 | 120 | 150 | 16 | 202 | 0 | 130 | 0 | 0 | 41 | 12 | 45 | 30 | 17 | 50 | 17 | 2 | 80 | 80 | 0 | 300 | 250 | 185 | 8 | 75 | 33 | 5 | 5 | 12 | 0 | 0 | 8 | 19 | 11 | 25 | 18 | 144 | 176 | 80 | 0 | 0 | 60 | 86 | 14 | 20 | 100 | 308 | 42 | 20 | 10 | 78 | 18 | 12 | 10 | 255 | 25 | 8 | 0 | 5 | 0 | 0 | 48 | 0 | 1 | 0 | 100 | 75 | 50 | 0 | 112 |  | 808 | 0 | 270 | 0 | 51 | 0 | 0 | 0 | 15 | 50 | 8 | 108 | 24 | 64 | 10 | 0 | 0 | 20 | 9 | 97 | 12 | 8 | 20 | 52 | 12 | 21 | 16 | 8 | 0 | 73 | 149 | 17 | 18 | 155 | 0 | 0 | 0 | 97 | 0 | 153 | 0 | 175 | 35 | 0 | 113 | 0 |  | 6087 | 2668 | 8755 | 4202 | 808 | 1569 | 1397 | 222 | 72 | 341 | 144 | 0 | 0 | 0
18:30 | 0 | 0 | 0 | 0 | 0 | 0 | 0 | 0 | 0 | 0 | 0 | 0 | 0 | 0 | 0 | 0 | 0 | 0 | 0 | 0 | 0 | 0 | 0 | 0 | 0 | 0 | 0 | 0 | 0 | 0 | 0 | 0 | 0 | 0 | 0 | 0 | 0 | 0 | 0 | 0 | 0 | 0 | 0 | 0 | 0 | 0 | 0 | 0 | 0 | 0 | 0 | 0 | 0 | 0 | 0 | 0 | 0 | 0 | 0 | 0 | 0 | 0 | 0 | 0 | 0 | 0 | 0 | 0 | 0 | 0 | 0 | 0 | 0 | 0 | 0 | 0 | 0 | 0 | 0 | 0 | 0 | 0 | 0 | 0 | 0 | 0 | 0 | 0 | 0 | 0 | 0 | 0 | 0 | 0 | 0 | 0 | 0 | 0 | 0 | 0 | 0 | 0 | 0 | 0 | 0 | 0 | 0 | 0 |  | 0 | 0 | 0 | 0 | 0 | 0 | 0 | 0 | 0 | 0 | 0 | 0 | 0 | 0 | 0 | 0 | 0 | 0 | 0 | 0 | 0 | 0 | 0 | 0 | 0 | 0 | 0 | 0 | 0 | 0 | 0 | 0 | 0 | 0 | 0 | 0 | 0 | 0 | 0 | 0 | 0 | 0 | 0 | 0 | 0 | 0 |  | 0 | 0 | 0 | 0 | 0 | 0 | 0 | 0 | 0 | 0 | 0 | 0 | 0 | 0
19:00 | 74 | 188 | 0 | 0 | 250 | 55 | 40 | 346 | 355 | 0 | 0 | 405 | 150 | 55 | 0 | 33 | 0 | 0 | 146 | 0 | 10 | 7 | 16 | 0 | 60 | 0 | 41 | 54 | 55 | 55 | 16 | 0 | 20 | 33 | 33 | 51 | 0 | 42 | 30 | 120 | 150 | 16 | 201 | 0 | 130 | 0 | 0 | 41 | 72 | 68 | 50 | 57 | 50 | 16 | 3 | 80 | 80 | 0 | 360 | 246 | 185 | 8 | 80 | 33 | 5 | 5 | 20 | 0 | 0 | 8 | 19 | 11 | 25 | 18 | 170 | 176 | 87 | 0 | 0 | 60 | 89 | 50 | 42 | 100 | 306 | 46 | 85 | 45 | 107 | 19 | 47 | 10 | 260 | 25 | 8 | 0 | 45 | 0 | 0 | 96 | 0 | 25 | 0 | 100 | 128 | 75 | 0 | 112 |  | 954 | 0 | 270 | 0 | 115 | 0 | 0 | 0 | 33 | 66 | 40 | 120 | 33 | 110 | 12 | 0 | 0 | 50 | 42 | 100 | 40 | 8 | 40 | 52 | 31 | 22 | 16 | 8 | 0 | 72 | 149 | 17 | 18 | 161 | 0 | 0 | 0 | 97 | 0 | 158 | 0 | 290 | 105 | 0 | 114 | 0 |  | 7090 | 3343 | 10433 | 4413 | 954 | 1993 | 2045 | 221 | 72 | 565 | 170 | 0 | 0 | 0
19:30 | 74 | 188 | 0 | 0 | 230 | 55 | 40 | 357 | 357 | 0 | 0 | 405 | 150 | 7 | 1 | 55 | 0 | 0 | 146 | 0 | 7 | 7 | 16 | 0 | 60 | 0 | 41 | 54 | 55 | 55 | 19 | 25 | 32 | 33 | 33 | 51 | 0 | 42 | 30 | 120 | 150 | 16 | 201 | 0 | 130 | 0 | 0 | 41 | 42 | 60 | 50 | 79 | 50 | 16 | 8 | 80 | 80 | 0 | 320 | 246 | 185 | 8 | 80 | 33 | 5 | 5 | 35 | 0 | 0 | 8 | 19 | 11 | 25 | 18 | 166 | 176 | 87 | 0 | 0 | 60 | 89 | 50 | 50 | 100 | 310 | 48 | 85 | 45 | 85 | 19 | 46 | 10 | 275 | 25 | 8 | 0 | 45 | 0 | 0 | 103 | 0 | 30 | 0 | 100 | 200 | 120 | 0 | 112 |  | 955 | 0 | 270 | 0 | 115 | 0 | 0 | 0 | 32 | 80 | 40 | 126 | 33 | 110 | 22 | 0 | 0 | 50 | 25 | 100 | 40 | 8 | 40 | 52 | 33 | 22 | 16 | 11 | 0 | 73 | 149 | 17 | 18 | 155 | 0 | 0 | 0 | 97 | 0 | 152 | 0 | 290 | 105 | 0 | 114 | 0 |  | 7190 | 3350 | 10540 | 4385 | 955 | 2037 | 2168 | 222 | 72 | 535 | 166 | 0 | 0 | 0
20:00 | 74 | 188 | 0 | 0 | 230 | 55 | 40 | 351 | 358 | 0 | 0 | 405 | 200 | 0 | 10 | 30 | 0 | 0 | 145 | 0 | 0 | 7 | 16 | 0 | 60 | 0 | 41 | 54 | 55 | 55 | 19 | 25 | 32 | 33 | 33 | 51 | 0 | 42 | 30 | 120 | 150 | 16 | 202 | 0 | 130 | 0 | 0 | 41 | 8 | 68 | 50 | 79 | 50 | 16 | 12 | 80 | 80 | 0 | 300 | 246 | 185 | 8 | 80 | 33 | 5 | 5 | 35 | 0 | 0 | 8 | 19 | 11 | 25 | 18 | 166 | 189 | 87 | 0 | 0 | 60 | 89 | 50 | 50 | 100 | 309 | 46 | 85 | 45 | 95 | 19 | 47 | 10 | 250 | 25 | 8 | 0 | 40 | 0 | 0 | 134 | 0 | 30 | 0 | 50 | 200 | 120 | 0 | 112 |  | 955 | 0 | 270 | 0 | 115 | 0 | 0 | 0 | 32 | 75 | 40 | 126 | 34 | 110 | 11 | 0 | 0 | 50 | 0 | 100 | 40 | 8 | 0 | 52 | 33 | 22 | 17 | 11 | 0 | 73 | 149 | 17 | 18 | 155 | 0 | 0 | 0 | 96 | 0 | 152 | 0 | 290 | 105 | 0 | 114 | 0 |  | 7135 | 3270 | 10405 | 4379 | 955 | 2019 | 2164 | 222 | 72 | 428 | 166 | 0 | 0 | 0
21:00 | 74 | 188 | 0 | 0 | 230 | 55 | 40 | 351 | 356 | 0 | 0 | 405 | 180 | 0 | 0 | 0 | 0 | 0 | 180 | 0 | 0 | 0 | 0 | 0 | 60 | 0 | 41 | 54 | 56 | 55 | 19 | 25 | 32 | 33 | 17 | 51 | 0 | 42 | 30 | 120 | 150 | 16 | 206 | 0 | 132 | 0 | 0 | 41 | 8 | 68 | 50 | 72 | 50 | 17 | 5 | 80 | 80 | 0 | 340 | 0 | 204 | 8 | 80 | 33 | 5 | 5 | 35 | 0 | 0 | 8 | 19 | 11 | 25 | 0 | 158 | 160 | 87 | 0 | 0 | 60 | 88 | 53 | 50 | 100 | 308 | 55 | 85 | 47 | 87 | 19 | 46 | 10 | 260 | 8 | 8 | 0 | 0 | 0 | 0 | 120 | 0 | 30 | 0 | 100 | 145 | 120 | 0 | 106 |  | 955 | 0 | 300 | 0 | 66 | 0 | 0 | 0 | 32 | 71 | 24 | 133 | 33 | 110 | 12 | 0 | 0 | 50 | 0 | 100 | 40 | 8 | 0 | 52 | 36 | 22 | 17 | 11 | 0 | 74 | 149 | 17 | 18 | 166 | 0 | 0 | 0 | 97 | 0 | 163 | 0 | 290 | 105 | 0 | 114 | 0 |  | 6752 | 3265 | 10017 | 4212 | 955 | 2024 | 1961 | 223 | 72 | 412 | 158 | 0 | 0 | 0
22:00 | 74 | 188 | 0 | 0 | 230 | 55 | 74 | 353 | 361 | 0 | 0 | 405 | 150 | 0 | 0 | 0 | 0 | 0 | 173 | 0 | 0 | 0 | 0 | 0 | 60 | 0 | 41 | 35 | 56 | 17 | 19 | 25 | 32 | 33 | 33 | 51 | 0 | 42 | 30 | 120 | 20 | 16 | 201 | 0 | 130 | 0 | 0 | 41 | 9 | 17 | 50 | 72 | 50 | 17 | 5 | 80 | 120 | 0 | 365 | 0 | 184 | 8 | 80 | 33 | 42 | 5 | 35 | 0 | 0 | 8 | 19 | 11 | 25 | 5 | 154 | 162 | 87 | 0 | 0 | 60 | 88 | 53 | 50 | 163 | 310 | 40 | 85 | 47 | 85 | 19 | 46 | 10 | 260 | 25 | 8 | 0 | 0 | 0 | 0 | 120 | 0 | 21 | 0 | 100 | 52 | 77 | 0 | 106 |  | 955 | 0 | 310 | 0 | 32 | 0 | 0 | 0 | 35 | 71 | 8 | 116 | 30 | 110 | 12 | 0 | 0 | 50 | 0 | 100 | 40 | 0 | 0 | 52 | 36 | 22 | 17 | 11 | 0 | 74 | 149 | 18 | 18 | 182 | 0 | 0 | 0 | 97 | 0 | 177 | 0 | 297 | 105 | 0 | 114 | 0 |  | 6533 | 3238 | 9771 | 4163 | 955 | 2167 | 1671 | 223 | 72 | 366 | 154 | 0 | 0 | 0
23:00 | 74 | 189 | 0 | 0 | 230 | 55 | 75 | 350 | 357 | 0 | 0 | 405 | 150 | 0 | 0 | 0 | 0 | 0 | 188 | 0 | 0 | 0 | 0 | 0 | 60 | 0 | 41 | 0 | 18 | 0 | 19 | 25 | 32 | 33 | 33 | 51 | 0 | 43 | 30 | 120 | 0 | 16 | 202 | 0 | 130 | 0 | 0 | 41 | 9 | 17 | 10 | 72 | 50 | 17 | 32 | 80 | 120 | 0 | 360 | 0 | 191 | 8 | 80 | 33 | 53 | 5 | 35 | 0 | 0 | 8 | 19 | 11 | 25 | 5 | 146 | 162 | 87 | 0 | 0 | 60 | 88 | 53 | 50 | 163 | 307 | 67 | 85 | 47 | 88 | 20 | 48 | 10 | 250 | 25 | 8 | 0 | 0 | 0 | 0 | 50 | 0 | 0 | 0 | 100 | 52 | 30 | 0 | 110 |  | 857 | 0 | 310 | 0 | 0 | 0 | 0 | 0 | 37 | 55 | 0 | 133 | 30 | 110 | 0 | 0 | 0 | 0 | 0 | 100 | 0 | 0 | 0 | 8 | 0 | 22 | 17 | 11 | 0 | 74 | 149 | 17 | 18 | 183 | 0 | 0 | 0 | 97 | 0 | 186 | 0 | 297 | 105 | 0 | 115 | 0 |  | 6313 | 2931 | 9244 | 4214 | 857 | 2194 | 1284 | 223 | 73 | 253 | 146 | 0 | 0 | 0
24:00 | 74 | 189 | 0 | 0 | 230 | 55 | 75 | 350 | 364 | 0 | 0 | 405 | 150 | 0 | 0 | 0 | 0 | 0 | 173 | 0 | 0 | 0 | 0 | 0 | 24 | 0 | 18 | 0 | 0 | 0 | 19 | 25 | 32 | 33 | 33 | 25 | 0 | 44 | 30 | 120 | 0 | 16 | 227 | 0 | 132 | 0 | 0 | 41 | 9 | 17 | 10 | 44 | 50 | 17 | 32 | 80 | 120 | 0 | 360 | 0 | 184 | 8 | 80 | 33 | 54 | 5 | 35 | 0 | 0 | 0 | 19 | 11 | 25 | 18 | 140 | 179 | 60 | 0 | 0 | 60 | 88 | 53 | 50 | 163 | 309 | 34 | 85 | 47 | 84 | 20 | 48 | 10 | 250 | 25 | 8 | 0 | 0 | 0 | 0 | 0 | 0 | 0 | 0 | 100 | 52 | 0 | 0 | 110 |  | 857 | 0 | 310 | 0 | 0 | 0 | 0 | 0 | 20 | 5 | 0 | 101 | 18 | 110 | 0 | 0 | 0 | 0 | 0 | 100 | 0 | 0 | 0 | 8 | 0 | 22 | 17 | 11 | 0 | 74 | 149 | 0 | 0 | 182 | 0 | 0 | 0 | 97 | 0 | 185 | 0 | 295 | 105 | 0 | 114 | 0 |  | 6070 | 2780 | 8850 | 4180 | 857 | 2188 | 1037 | 223 | 74 | 151 | 140 | 0 | 0 | 0
KWH | 1715000 | 5684300 | 0 | 0 | 4092545 | 1280681 | 1542921 | 8689660 | 7389000 | 0 | 0 | 8639875 | 3952320 | 90240 | 15672 | 109764 | 0 | 0 | 3091000 | 0 | 20160 | 180144 | 184320 | 0 | 765120 | 0 | 990144 | 367200 | 698851 | 426000 | 384696 | 550000 | 620280 | 798400 | 781900 | 1016532 | 0 | 981818 | 728000 | 2800000 | 3400000 | 204480 | 4928147 | 0 | 2700550 | 0 | 0 | 969120 | 180227 | 569375 | 431400 | 646080 | 1015680 | 396864 | 359040 | 1937656 | 1998790 | 0 | 7865600 | 4754000 | 4605000 | 200727 | 1853020 | 724320 | 260640 | 120000 | 551892 | 0 | 0 | 98400 | 442440 | 250920 | 367200 | 385930 | 3268800 | 4382000 | 1197120 | 0 | 16700 | 1405000 | 1891523 | 836400 | 1126000 | 3277562 | 7142000 | 1255200 | 1320000 | 1004760 | 2354770 | 236000 | 874180 | 150480 | 7027200 | 295776 | 192384 | 0 | 95340 | 0 | 0 | 852000 | 0 | 169920 | 134595 | 2429760 | 1368000 | 1117380 | 0 | 2260800 |  | 19317818 | 0 | 6376896 | 0 | 717120 | 0 | 0 | 0 | 399360 | 444032 | 208500 | 3030000 | 520099 | 966720 | 54320 | 0 | 0 | 204134 | 43793 | 1521057 | 437730 | 490256 | 52349 | 876960 | 153624 | 490560 | 391896 | 211914 | 0 | 1766399 | 3664200 | 218000 | 289000 | 4560627 | 0 | 0 | 0 | 2127049 | 0 | 4492555 | 0 | 5553455 | 1256160 | 0 | 1286400 | 1509984 |  | 148485691 | 63632967 | 212118658 | 103644863 | 19317818 | 45044417 | 29237457 | 5430599 | 1709818 | 4313591 | 3268800 | 151295 | 0
Fuel Cost | 1474900 | 4888498 | 0 | 0 | 2619228.8 | 1037351.61 | 1450345.74 | 5300692.6 | 4507290 | 0 | 0 | 5788716.25 | 60035740.8 | 566707.2 | 104688.96 | 670658.04 | 0 | 0 | 3431010 | 0 | 126000 | 1187148.96 | 1782374.4 | 0 | 4583068.8 | 0 | 6604260.48 | 2618136 | 4367818.75 | 2671020 | 288522 | 412500 | 0 | 0 | 0 | 9616392.72 | 0 | 0 | 0 | 3080000 | 3740000 | 1936425.6 | 3252577.02 | 0 | 3105632.5 | 0 | 0 | 8518564.8 | 1941044.79 | 5540018.75 | 2670366 | 4173676.8 | 6642547.2 | 337334.4 | 0 | 1763266.96 | 1818898.9 | 0 | 4876672 | 3280260 | 3223500 | 138501.63 | 1778899.2 | 485294.4 | 224150.4 | 110400 | 452551.44 | 0 | 0 | 730128 | 340678.8 | 188190 | 282744 | 289447.5 | 22358592 | 3286500 | 11001532.8 | 0 | 0 | 1461200 | 1967183.92 | 802944 | 1013400 | 2556498.36 | 4999400 | 1430928 | 1412400 | 1105236 | 2684437.8 | 302080 | 812987.4 | 139946.4 | 4497408 | 221832 | 146211.84 | 0 | 692168.4 | 0 | 0 | 6091800 | 0 | 0 | 0 | 0 | 12777120 | 10436329.2 | 0 | 0 |  | 98520871.8 | 0 | 4272520.32 | 0 | 5944924.8 | 0 | 0 | 0 | 4496793.6 | 5230696.96 | 1642980 | 2090700 | 514898.01 | 7153728 | 1829497.6 | 0 | 0 | 2337334.3 | 469460.96 | 13628670.72 | 3786364.5 | 4363278.4 | 557516.85 | 8699443.2 | 1808154.48 | 539616 | 368382.24 | 160418.898 | 0 | 10722041.93 | 14143812 | 7026140 | 7736530 | 3101226.36 | 0 | 0 | 0 | 0 | 0 | 0 | 0 | 0 | 0 | 0 | 0 | 0 |  | 283252977.32 | 211146001.928 | 494398979.248 | 76383386.218 | 98520871.8 | 27473023.48 | 190413018.41 | 24865853.93 | 0 | 54384233.41 | 22358592 | 0 | 0
Yesterday Day Peak | 74 | 259 | 0 | 0 | 30 | 54 | 71 | 360 | 355 | 0 | 0 | 405 | 130 | 0 | 0 | 0 | 0 | 0 | 103 | 0 | 0 | 24 | 16 | 0 | 0 | 0 | 41 | 0 | 55 | 17 | 16 | 25 | 25 | 33 | 33 | 51 | 0 | 42 | 30 | 120 | 150 | 16 | 202 | 0 | 110 | 0 | 0 | 41 | 8 | 15 | 10 | 8 | 50 | 17 | 2 | 80 | 80 | 0 | 360 | 242 | 174 | 8 | 80 | 33 | 5 | 5 | 20 | 0 | 0 | 4 | 19 | 11 | 0 | 16 | 132 | 146 | 64 | 0 | 2.5 | 60 | 86 | 46 | 47 | 100 | 309 | 50 | 80 | 46 | 108 | 18 | 41 | 10 | 270 | 24 | 8 | 0 | 0 | 0 | 0 | 7 | 0 | 0 | 19.9 | 100 | 61 | 41 | 0 | 111 |  | 808 | 0 | 240 | 0 | 16 | 0 | 0 | 0 | 0 | 0 | 8 | 127 | 21 | 0 | 0 | 0 | 0 | 0 | 0 | 50 | 12 | 50 | 0 | 52 | 0 | 22 | 17 | 8 | 0 | 73 | 149 | 16 | 18 | 188 | 0 | 0 | 0 | 94 | 0 | 200 | 0 | 242 | 53 | 0 | 55 | 90 |  | 8731.4 | DayPeak
Yesterday Evening Peak | 74 | 188 | 0 | 0 | 230 | 55 | 40 | 357 | 357 | 0 | 0 | 405 | 150 | 7 | 1 | 55 | 0 | 0 | 146 | 0 | 7 | 7 | 16 | 0 | 60 | 0 | 41 | 54 | 55 | 55 | 19 | 25 | 32 | 33 | 33 | 51 | 0 | 42 | 30 | 120 | 150 | 16 | 201 | 0 | 130 | 0 | 0 | 41 | 42 | 60 | 50 | 79 | 50 | 16 | 8 | 80 | 80 | 0 | 320 | 246 | 185 | 8 | 80 | 33 | 5 | 5 | 35 | 0 | 0 | 8 | 19 | 11 | 25 | 18 | 166 | 176 | 87 | 0 | 0 | 60 | 89 | 50 | 50 | 100 | 310 | 48 | 85 | 45 | 85 | 19 | 46 | 10 | 275 | 25 | 8 | 0 | 45 | 0 | 0 | 103 | 0 | 30 | 0 | 100 | 200 | 120 | 0 | 112 |  | 955 | 0 | 270 | 0 | 115 | 0 | 0 | 0 | 32 | 80 | 40 | 126 | 33 | 110 | 22 | 0 | 0 | 50 | 25 | 100 | 40 | 8 | 40 | 52 | 33 | 22 | 16 | 11 | 0 | 73 | 149 | 17 | 18 | 155 | 0 | 0 | 0 | 97 | 0 | 152 | 0 | 290 | 105 | 0 | 114 | 0 |  | 10540 | EvPeak
Forecast for Evening | 74 | 188 | 0 | 0 | 300 | 108 | 78 | 412 | 360 | 110 | 0 | 450 | 300 | 92 | 100 | 55 | 0 | 0 | 150 | 100 | 100 | 102 | 149 | 100 | 60 | 0 | 40 | 54 | 55 | 55 | 19 | 25 | 32 | 33 | 33 | 51 | 0 | 43 | 30 | 120 | 0 | 16 | 225 | 0 | 150 | 0 | 0 | 41 | 80 | 85 | 78 | 105 | 50 | 22 | 10 | 100 | 80 | 0 | 360 | 360 | 221 | 8 | 90 | 40 | 6 | 5 | 35 | 0 | 50 | 52 | 22 | 11 | 33 | 21 | 170 | 202 | 88 | 0 | 0 | 60 | 90 | 51 | 44 | 163 | 330 | 66 | 86 | 45 | 120 | 20 | 50 | 10 | 341 | 25 | 11 | 200 | 300 | 300 | 100 | 200 | 100 | 149 | 0 | 100 | 200 | 150 | 0 | 110 |  | 965 | 46 | 410 | 0 | 115 | 0 | 0 | 0 | 36 | 80 | 40 | 129 | 28 | 110 | 26 | 0 | 0 | 50 | 54 | 100 | 40 | 50 | 40 | 52 | 30 | 22 | 17 | 11 | 0 | 74 | 149 | 17 | 18 | 195 | 0 | 0 | 0 | 95 | 100 | 200 | 0 | 295 | 105 | 0 | 114 | 0
Forecast for Day | 74 | 188 | 0 |  | 300 | 108 | 78 | 412 | 360 | 110 | 0 | 450 | 300 | 92 | 100 | 55 | 0 | 0 | 100 | 100 | 100 | 102 | 149 | 100 | 60 | 0 | 40 | 54 | 55 | 55 | 19 | 25 | 32 | 33 | 33 | 51 | 0 | 40 | 30 | 120 | 0 | 16 | 225 | 0 | 150 | 0 | 0 | 41 | 80 | 85 | 78 | 105 | 50 | 22 | 5 | 100 | 80 | 0 | 260 | 360 | 221 | 8 | 90 | 40 | 6 | 5 | 35 | 0 | 0 | 52 | 22 | 11 | 33 | 21 | 130 | 202 | 88 | 0 | 2 | 60 | 90 | 51 | 44 | 163 | 330 | 66 | 86 | 45 | 120 | 20 | 50 | 10 | 341 | 25 | 11 | 100 | 200 | 200 | 100 | 200 | 100 | 149 | 20 | 100 | 200 | 150 | 0 | 110 |  | 867 | 0 | 410 | 0 | 115 | 0 | 0 | 0 | 36 | 40 | 40 | 129 | 28 | 110 | 0 | 0 | 0 | 0 | 0 | 100 | 40 | 50 | 40 | 52 | 0 | 22 | 17 | 11 | 0 | 74 | 149 | 17 | 18 | 195 | 0 | 0 | 0 | 95 | 100 | 200 | 0 | 295 | 105 | 0 | 114 | 0
Generation at 08:00(Today) | 74 | 188 | 0 | 0 | 230 | 105 | 40 | 349 | 317 | 0 | 0 | 360 | 150 | 0 | 0 | 0 | 0 | 0 | 70 | 0 | 0 | 0 | 0 | 0 | 0 | 0 | 6 | 0 | 0 | 0 | 19 | 25 | 32 | 0 | 33 | 8 | 0 | 41 | 30 | 120 | 0 | 0 | 228 | 0 | 130 | 0 | 0 | 8 | 9 | 17 | 10 | 0 | 0 | 17 | 5 | 80 | 80 | 0 | 280 | 175 | 182 | 8 | 80 | 27 | 5 | 5 | 5 | 0 | 0 | 0 | 19 | 8 | 0 | 21 | 108 | 183 | 70 | 0 | 0.6 | 60 | 88 | 5 | 5 | 100 | 307 | 44 | 10 | 44 | 81 | 0 | 6 | 0 | 270 | 0 | 8 | 0 | 0 | 0 | 0 | 0 | 0 | 0 | 9 | 0 | 0 | 0 | 0 | 106 | 0 | 857 | 0 | 270 | 0 | 0 | 0 | 0 | 0 | 0 | 0 | 0 | 120 | 11 | 48 | 0 | 0 | 0 | 0 | 0 | 89 | 12 | 0 | 0 | 45 | 0 | 22 | 17 | 11 | 0 | 74 | 149 | 0 | 18 | 181 | 0 | 0 | 0 | 96 | 0 | 177 | 0 | 295 | 53 | 0 | 114 | 0 | 0
199
| Minimum Generation |  | 7475 | 5:00
| Highest Generation |  | 10540 | 19:30
| Day Peak Generation |  | 8731.4 | 12:00
| Evening Peak Generation |  | 10540 | 19:30
| HVDC Max Flow |  | 955 | 19:30
| HVDC EvPeak Flow |  | 955 | 19:30
| Load factor L.F |  | 83.85%

## P1
POWER GRID COMPANY OF BANGLADESH LTD.
|  |  | NATIONAL LOAD DESPATCH CENTER |  |  |  |  | QF-LDC-08
|  |  | DAILY REPORT |  |  |  |  | Page -1
[6 empty] | Reporting Date : | 2019-03-25
Till now the maximum generation is : - |  |  | 11623 MW | 19:30 | Hrs on | 2018-09-19
The Summary of Yesterday's |  | 2019-03-24 | Generation & Demand |  | Today's Actual Min Gen. & Probable Gen. & Demand
Day Peak Generation : |  | 8731.4 | MW Hour : | 12:00 | Min. Gen. at | 5:00 | 7378 | MW
Evening Peak Generation : |  | 10540 | MW Hour : | 19:30 | Available Max Generation : |  | 14028 | MW
E.P. Demand (at gen end) : |  | 10540 | MW Hour : | 19:30 | Max Demand (Evening) : |  | 10800 | MW
Maximum Generation : |  | 10540 | MW Hour : | 19:30 | Reserve(Generation end) |  | 3228 | MW
Total Gen. (MKWH) : |  | 212.1187 | System Load Factor : | 83.85% | Load Shed : |  | 0 | MW
EXPORT / IMPORT THROUGH EAST-WEST INTERCONNECTOR
Export from East grid to West grid :- Maximum |  |  | -190 | MW at | 1:00 | Energy |  | MKWHR.
Import from West grid to East grid :- Maximum |  |  | - | MW at | - | Energy | - | MKWHR.
| Water Level of Kaptai Lake at 6:00 A M on |  | 2019-03-25
Actual : | 87.76 | Ft.(MSL) , | Rule curve : | 90.12 | Ft.( MSL )
Gas Consumed : | Total = | 1291.93 | MMCFD. | Oil Consumed (PDB) :
[6 empty] | HSD : |  | Liter
[6 empty] | FO : |  | Liter
Cost of the Consumed Fuel (PDB+Pvt) : |  | Gas : | 103856409.698
|  | Coal : | 24865853.93 | Oil : | 244797251.82 | Total : | 373519515.448
Load Shedding & Other Information
Area | Yesterday |  |  |  | Today
|  |  | Estimated Demand (S/S end) |  | Estimated Shedding (S/S end) |  | Rates of Shedding
| MW |  | MW |  |  | MW | (On Estimated Demand)
Dhaka | 0 | 0:00 | 3792.1111 |  |  | 0 | 0%
Chittagong Area | 0 | 0:00 | 1288.3979 |  |  | 0 | 0%
Khulna Area | 0 | 0:00 | 1154.1605 |  |  | 0 | 0%
Rajshahi Area | 0 | 0:00 | 1042.8099 |  |  | 0 | 0%
Comilla Area | 0 | 0:00 | 942.4116 |  |  | 0 | 0%
Mymensingh Area | 0 | 0:00 | 760.49 |  |  | 0 | 0%
Sylhet Area | 0 | 0:00 | 426.6824 |  |  | 0 | 0%
Barisal Area | 0 | 0:00 | 195.8442 |  |  | 0 | 0%
Rangpur Area | 0 | 0:00 | 586.5207 |  |  | 0 | 0%
Total | 0 |  | 10189.4282 |  |  | 0
Information of the Generating Units under shut down.
| Planned Shut- Down |  |  | Forced Shut- Down
|  |  |  | 1) Barapukuria ST: Unit-1 |  | 10) Bhola-225 CCPP ST
|  |  |  | 2) Khulna ST 110 MW |  | 11) Raozan #02.
3) Ghorasal Unit-4
4) Bhagabari 100 & 71 MW
5) Siddhirganj ST
6) Ashuganj #5
7) Sirajganj #2
8) Haripur SBU-1,2
9) Siddirganj-335 MW
Additional Information of Machines, lines, Interruption / Forced Load shed etc.
|  | Description |  | Comments on Power Interruption
a) Sreemongal 132/33 kV T-2 & T-3 transformer were under shut down from 09:42 to 16:22 for tan delta test.
b) Cumilla(N) 132/33 kV T-3 transformer was switched on at 10:37.
c) Cumilla(N) 132/33 kV T-4 transformers was shut down from 11:37 to 12:25 for maintenance work.
d) Madunaghat 132/33 kV T-1 transformers was shut down from 11:17 to 12:09 due to red hot maint at 33 kV
CT R phase & B phase isolator.
e) Mymensing -Jamalpur 132 kV Ckt-2 was under shut down from 08:35 to 17:05 for meter replacement work.
f) Bibiyana -Shahjibazar 230 kV Ckt-2 was under shut down from 09:01 to 17:11 for C/M.
g) Jamalpur 132/33 kV T-4 transformers was shut down from 10:28 to 13:10 due to 33 kV CT maintenance work.
h) Tongi -Uttara 3rd phase 132 kV Ckt was under shut down since at 10:46 for D/W.
i) Feni -Chowmohoni 132 kV Ckt-1 was under shut down from 08:06 to 15:21 for C/M.
j) Ashuganj(S) 360MW CCPP tripped at 20:55 due to filter problem and were synchronized GT & ST at 00:24,
04:19 respectively.
k) After maintenance Bottail-Jhenaidah 132 kV Ckt-2 switched on at 17:13.
l) Modhumoti PP was shut down as exhaust of engine # 04 duct burst.
m) After maintenance Cumilla(N)-Chandpur 132 kV Ckt-2 switched on at 20:40.
n) Madaripur 132/33 kV T-3 transformer is under shut down since at 07:21 for D/W
o) Raozan #02 was shut down at 22:02 due to bad quality of boiler water.
p) Madaripur 132/33 kV bus-A is under shut down since at 07:22 for D/W.
q) Narsingdi 132/33 kV T-1 transformer is under shut down since at 06:13 for D/W
r) Kaliakoir 230 kV dia-1 is under shut down since at 07:13 for C/M.
s) Joydevpur 132/33 kV T-2,T-4 transformer under 33 kV bus is under shut down since at 06:18 for C/M by PBS. |  |  |  | About 40 MW power interruption occurred under Joydevpur S/S
areas since 06:18 .
Page 1 of 7

## P2
EVENING PEAK GENERATION AND DAY LONG ENERGY DATA OF POWER STATIONS
| Date : | 2019-03-24 | [5 empty] | Page -2
Sl. |  |  |  |  | Present | Peak | Energy
No. | Name of the Power Stations |  | Producer | Installed Capacity | Capacity | Hour | Generated | Remarks
Generation
|  |  |  | Unit No. X Capacity | MW | MW | MW
1 | Ghorasal ST: Unit-1,2 |  | PDB | 2*55 | 85 | 74 | 1715000
| Ghorasal GT: Unit-3 |  | PDB | 1*210 | 170 | 188 | 5684300 | On test
| Ghorasal GT: Unit-4 |  | PDB | 1*210 | 180 | 0 | 0 | On test
| Ghorasal ST: Unit-5 |  | PDB | 1*210 | 190 | 0 | 0 | Under maint.
2 | Ghorasal ST: Unit-7 |  | PDB | 1*243+1*122 | 365 | 230 | 4092545 | ST under maint.
3 | Ghorashal 78MW (MAX) |  | QRPP | 2*40 | 78 | 40 | 1542921 | Gas shortage
4 | Ghorashal (Regent) |  | IPP | 34*3.35 | 108 | 55 | 1280681 | Gas shortage
5 | Haripur GT: Unit-1, 2 |  | SBU, PDB | 2*32 | 40 | 0 | 0 | Gas shortage
6 | Haripur 412 MW CCPP |  | EGCB | 1*273+1*139 | 412 | 357 | 8689660 | FGMO
7 | Haripur NEPC 110MW |  | IPP | 8*15 | 110 | 0 | 0 | Reserve
8 | Haripur Power CCPP 360MW |  | IPP | 1*235+1*125 | 360 | 357 | 7389000 | Gas shortage
9 | Meghnaghat CCPP 450MW |  | IPP | 2*150+1*150 | 450 | 405 | 8639875 | Frequency control
10 | Meghnaghat (IEL) |  | QRPP | 12*8.9 | 100 | 7 | 90240 | Low demand
11 | Meghnaghat CCPP(Summit) |  | IPP | 2*110+1*110 | 305 | 150 | 3952320 | GT-2 Under maint.
12 | Madanganj 102MW |  | QRPP | 6*17 | 100 | 1 | 15672 | Low demand
13 | Madanganj-55 MW |  | (IPP) | 3*17.08+1*11.3 | 55 | 55 | 109764
14 | Keraniganj (Powerpac) 100MW |  | QRPP | 8*13.45 | 100 | 0 | 0 | Reserve
15 | Narshingdi (Doreen) |  | SIPP, REB | 8*2.90 | 22 | 19 | 384696
16 | Siddhirgonj ST 210MW |  | PDB | 1*210 | 115 | 0 | 0 | Gas shortage
17 | Siddhirgonj GT Unit-1& 2 |  | EGCB | 2*105 | 210 | 146 | 3091000 | Frequency control
18 | Siddhirganj (Desh) |  | QRPP | 96*1.2 | 100 | 0 | 0 | Reserve
19 | Siddhirganj (Dutch Bangla) |  | QRPP | 12*8.9 | 100 | 7 | 20160 | Low demand
20 | Siddhirganj CCPP-335 MW |  | EGCB | 1*217 | 217 | 0 | 0 | Machine problem
21 | Pagla (DPA ) |  | QRPP | 100*0.5 | 0 | 0 | 0 | Contract Expired
22 | Gagnagar (Orion) |  | IPP | 12*8.924 | 102 | 7 | 180144 | Low demand
23 | Katpotti 51 MW |  | IPP | 7*7.9 | 51 | 41 | 990144 | Engine problem
24 | Banco Energy 54MW |  | IPP | 3*18 | 54 | 54 | 367200
25 | Kodda 149MW |  | BPDB-RPCL | 9*17.06 | 149 | 16 | 184320
26 | Northern 55 MW |  | IPP | 3*19.3 | 55 | 55 | 698851
27 | Southern 55MW |  | IPP | 3*19.3 | 55 | 55 | 426000
28 | Bosila 108MW |  | IPP | 12*8.775+1*3.5 | 108 | 60 | 765120 | Engine problem
29 | Summit Power,(Madhabdi+Ashulia) |  | SIPP,REB | 3*3.67+4*8.73 | 80 | 57 | 1170280 | Engine problem
30 | Summit Maona |  | SIPP,REB | 4*8.73 | 33 | 33 | 798400
31 | Summit Rupganj |  | SIPP,REB | 4*8.73 | 33 | 33 | 781900
32 | Gazipur (RPCL) |  | IPP | 6*8.9 | 52 | 51 | 1016532
33 | Tongi GT |  | PDB | 1* 105 | 105 | 0 | 0 | Gas shortage
34 | Summit Gazipur -2 |  | IPP | 18*17.076 | 300 | 45 | 95340 | Low demand
35 | APR Energy , Keranigonj |  | IPP | 256*1.4 | 300 | 0 | 0 | Reserve
36 | Bramhangoan 100 MW (Aggreko) |  | IPP | 100 | 100 | 0 | 0 | Reserve
37 | Aggreko Aurahati 100MW |  | IPP | 0.85*23+0.95*91 | 100 | 0 | 0 | Reserve
38 | Summit Gazipur-1 150MW |  | IPP | 149 | 149 | 30 | 169920 | Low demand
| Dhaka area Total |  |  |  | 5798 | 2628 | 54341985
39 | Chattogram ST-1 (Raozan) |  | PDB | 1*210 | 180 | 120 | 2800000 | Gas shortage
| Chittgong ST-2 (Raozan) |  | PDB | 1*210 | 180 | 150 | 3400000 | Gas shortage
40 | Raozan 25 MW (RPCL) |  | IPP | 3*8.9 | 25 | 16 | 204480 | Machine problem
| Teknaf Solartech 20MW |  | Teknaf Solartech Energy Ltd. | 20 | 20 | 0 | 134595
41 | Patenga 50MW |  | IPP | 8*6.98 | 50 | 50 | 1015680
42 | Kaptai Hydro: Unit-1,2,3,4, 5 |  | PDB | 2*40+3*50 | 230 | 72 | 1709818 | Low water lavel
43 | Sikalbaha ST 60MW |  | PDB | 1*60 | 40 | 0 | 0 | Under maint.
44 | Sikalbaha 225MW |  | PDB | 1*150+1*175 | 225 | 201 | 4928147 | FGMO
45 | Sikalbaha Peaking GT |  | PDB | 1*150 | 150 | 130 | 2700550
46 | Sikalbaha (Energis) |  | RPP | 4*12.5+2*11.9+1*3+1*1.5 | 51 | 41 | 969120 | Engine problem
47 | Hathazari peaking |  | PDB | 11*8.9 | 98 | 42 | 180227
48 | Dohazari Peaking |  | PDB | 6*17 | 102 | 60 | 569375
49 | Juldah (Acorn) |  | QRPP | 8*13.45 | 100 | 50 | 431400 | Low demand
| Juldah 100 MW Unit-3 |  | IPP | 0 | 100 | 100 | 2429760
50 | Barabkunda (Regent) |  | SIPP, PDB | 8*2.90 | 22 | 16 | 396864
* | Malancha, Ctg. EPZ (United) |  |  | 5*8.73+3*9.34 | 0 | 8 | 359040
51 | Chattogram ECPV 108 MW |  | IPP | 16*7 | 108 | 79 | 646080
| Chattogram area Total |  |  |  | 1681 | 1135 | 22875136
52 | Ashuganj ST: Unit- 3 |  | APSCL | 1*150 | 135 | 80 | 1937656 | Gas shortage
| Ashuganj ST: Unit- 4 |  | APSCL | 1*150 | 129 | 80 | 1998790 | Gas shortage
| Ashuganj ST: Unit- 5 |  | APSCL | 1*150 | 134 | 0 | 0 | Under maint.
53 | Ashuganj CCPP 225 MW |  | APSCL | 1*142+1*75 | 221 | 185 | 4605000 | FGMO
54 | Ashuganj CCPP(North) |  | APSCL | 1*360 | 360 | 320 | 7865600 | Frequency control
55 | Ashuganj CCPP(South) |  | APSCL | 1*360 | 360 | 246 | 4754000 | ST under maint.
56 | Ashuganj Engines TSK |  | APSCL | 14*3.968 | 45 | 33 | 724320 | Engine problem
57 | Ashuganj (Precision) 55MW |  | RPP | 15*4 | 55 | 5 | 260640 | Gas shortage
58 | Ashuganj (United) 53MW |  | QRPP | 14*4 | 53 | 5 | 120000 | Gas shortage
59 | Ashuganj 195MW Modular |  | IPP | 20*9.73+1*16 | 195 | 8 | 200727 | Gas shortage
60 | Ashuganj (Midland) 51MW |  | IPP | 6*9.34 | 51 | 35 | 551892 | Engine problem
| Midland 150MW |  | IPP | 23*7.015 | 150 | 120 | 1117380
61 | B.Baria (Aggreko) 85MW |  | QRPP | 86*1.10 | 85 | 0 | 0 | Contract Expired
62 | Daudkandi Peaking 52MW |  | PDB | 6*8.92 | 52 | 0 | 0 | Low demand
63 | Chandpur CCPP |  | PDB | 1*106+1*57 | 163 | 80 | 1853020 | ST Under maint
| Chandpur Desh 200MW |  | IPP | 0 | 200 | 200 | 1368000
64 | Feni (Doreen) 22MW |  | SIPP, PDB | 8*2.90 | 22 | 19 | 442440
65 | Feni, Mohipal (Doreen) |  | SIPP, REB | 4*2.90 | 11 | 11 | 250920
** | Tripura |  | Imported power | 0 | 160 | 166 | 3268800
66 | Jangalia (Summit) 33MW |  | SIPP, PDB | 4*8.73 | 33 | 25 | 367200 | Engine problem
67 | Lakdhanvi 52 MW |  | IPP | 6*8.92 | 52 | 8 | 98400 | Low demand
68 | Summit Cumilla 25MW |  | SIPP, PDB | 3*3.67+2*6.97 | 25 | 18 | 385930
69 | Daudkandi bangla trak |  | IPP | 154*1.4 | 200 | 0 | 0 | Reserve
| Cumilla Area Total |  |  |  | 2891 | 1644 | 32170715
70 | Mymensingh RPCL 210MW |  | IPP | 4*35+1*70 | 202 | 176 | 4382000 | Gas shortage
71 | Tangail (Doreen) 22MW |  | SIPP, PDB | 8*2.90 | 22 | 0 | 0 | gas pipe maint.
72 | Jamalpur 95MW |  | IPP | 12*8.924 | 95 | 87 | 1197120 | Engine problem
73 | Sarishabari (Solar) |  | IPP | 1*3 | 3 | 0 | 16700
74 | United Mymensingh PPL |  | IPP | 200 | 200 | 103 | 852000 | Low demand
| United Jamalpur PPL |  | IPP | 115 MW | 115 | 112 | 2260800
| Mymensingh Area Total |  |  |  | 637 | 478 | 8708620
75 | Fenchugonj CCPP-1 |  | PDB | 2*32+1*33 | 70 | 60 | 1405000
76 | Fenchugonj CCPP-2 |  | PDB | 2*35+1*35 | 90 | 89 | 1891523
77 | Kushiara 163 MW CCPP GT |  | IPP | 1*109+1*54 | 163 | 100 | 3277562 | Frequency control
78 | Shajibazar 330 MW |  | PDB | 3*110 | 330 | 310 | 7142000 | FGMO
79 | Fenchugonj (Barakatullah) 51MW |  | RPP | 19*2.90 | 51 | 50 | 836400
80 | Fenchuganj (EPL) 44MW |  | RPP | 12*3.3+5*2 | 44 | 50 | 1126000
81 | Hobiganj 11MW |  | SIPP, REB | 4*2.90 | 11 | 8 | 192384
82 | Shahjibazar GT: Unit- 8, 9 |  | PDB | 2*35 | 66 | 48 | 1255200 | FGMO
83 | Shahjibazar 86MW |  | RPP | 32*2.90 | 86 | 85 | 1320000
84 | Shahjibazar (EPL) 50MW |  | RPP | 27*2.0 | 50 | 45 | 1004760
85 | Sylhet GT 150 MW |  | PDB | 1*142 | 142 | 85 | 2354770 | FGMO
86 | Sylhet GT 20 MW |  | PDB | 1*20 | 20 | 19 | 236000
87 | Sylhet (EPL) 50MW |  | RPP | 27*2 | 50 | 46 | 874180
88 | Shahjahanulla 25 MW |  | SIPP, REB | 3*9.34 | 25 | 25 | 295776
89 | Summit Bibiana- 2 |  | IPP | 1*222+1*119 | 341 | 275 | 7027200 | FGMO
| Bibiyana-3 285MW |  | PDB | 285 MW | 0 | 0 | 0 | On test
90 | Sylhet (Desh) 10MW |  | RPP | 6*1.95 | 10 | 10 | 150480
| Sylhet Area Total |  |  |  | 1549 | 1305 | 30389235
91 | Bheramara GT-1,2,3 |  | PDB | 3*20 | 46 | 0 | 0 | Reserve
** | Bheramara (HVDC ) |  | Imported power | 2*500 | 1000 | 955 | 19317818
92 | Khulna (KPCL-1 & 3) |  | IPP | 19*6.5 | 0 | 0 | 0 | Contract Expired
93 | Khulna (KPCL-2) |  | QRPP | 7*17 | 115 | 115 | 717120
94 | Faridpur Peaking |  | PDB | 8*6.89 | 54 | 32 | 399360
95 | Khulna CCPP 225MW |  | NWPGCL | 1*150+1*75 | 230 | 0 | 0 | Reserve
96 | Gopalganj Peaking |  | PDB | 16*6.98 | 109 | 80 | 444032
97 | Bheramara 360 MW |  | NWPGCL | 1*278+1*132 | 410 | 270 | 6376896 | Bheramara-Faridpur line O/L
98 | Noapara (KZA) 40MW |  | QRPP | 5*8.5 | 40 | 40 | 208500 | Low demand
| Khulna (Aggreeco) 55MW |  | QRPP | 71*0.85 | 0 | 0 | 0 | Contract Expired
99 | Bangla Trak Noapara |  | IPP | 70*1.4 | 100 | 0 | 0 | Reserve
| Labon Chora 105 MW |  | IPP | 6*18.445 | 105 | 105 | 1256160
| Madhumati Power Plant |  | IPP | 100 MW | 0 | 0 | 1509984 | On test
| Khulna Area Total |  |  |  | 2209 | 1597 | 30229870
100 | Summit Barisal 110 MW |  | IPP | 7*17.076 | 110 | 110 | 966720
101 | Barisal GT: Unit-1, 2 |  | PDB | 2*20 | 30 | 22 | 54320
102 | Bhola (Venture) 33MW |  | RPP | 1*34.50 | 33 | 33 | 520099 | Engine problem
103 | Bhola CCPP 194MW |  | PDB | 2*63+1*68 | 194 | 126 | 3030000 | Gas shortage
104 | Bhola Aggreko 95MW |  | QRPP | 96*1.10 | 95 | 97 | 2127049
| Barisal Area Total |  |  |  | 462 | 388 | 6698188
105 | Baghabari GT 71MW |  | PDB | 1*71 | 71 | 0 | 0 | Gas shortage
| Baghabari GT 100MW |  | PDB | 1*100 | 100 | 0 | 0 | Under maint.
106 | Baghabari Peaking 50MW |  | PDB | 6*8.9 | 52 | 50 | 204134
107 | Bera Peaking |  | PDB | 9*8.29 | 71 | 25 | 43793
108 | Amnura 50MW |  | QRPP | 7*7.79 | 50 | 40 | 437730
109 | Katakhali (Northern) |  | QRPP | 6*8.9 | 50 | 8 | 490256
110 | Katakhali Peaking |  | PDB | 6*8.7 | 50 | 40 | 52349
111 | Sirajgonj Unit-1 225MW |  | NWPGCL | 1*150+1*75 | 210 | 155 | 4560627 | FGMO
112 | Sirajgonj Unit-2 225MW |  | NWPGCL | 1*150+1*75 | 220 | 0 | 0 | Gas shortage
113 | Sirajgonj Unit-3 225MW |  | NWPGCL | 1*141 | 220 | 152 | 4492555 | FGMO
| Sirajgonj Unit-4 414 MW(Gas) |  | SNWPGCL | 1*282 | 282 | 290 | 5553455 | On test
114 | Santahar Peaking |  | PDB | 6*8.7 | 50 | 33 | 153624
115 | Bogra (GBB) |  | RPP | 6*4 | 22 | 22 | 490560
116 | Bogra (EPL) |  | RPP | 5*3.3+5*2 | 10 | 16 | 391896
117 | Ullapara (Summit) |  | SIPP, REB | 4*2.90 | 11 | 11 | 211914
118 | Rajlanka 52 MW |  | IPP | 6*8.92 | 52 | 52 | 876960
119 | Chapainawabganj-100 MW |  | PDB | 12*8.924 | 104 | 100 | 1521057
| Paramount Baghabari |  | IPP | 200 MW | 200 | 0 | 0 | Reserve
| Confidence CPBL-2 |  | IPP | 113 MW | 0 | 114 | 1286400 | On test
| Rajshahi Area Total |  |  |  | 1825 | 1108 | 20767310
120 | Barapukuria Unit-1 |  | PDB | 1*125 | 85 | 0 | 0 | Under overhauling
| Barapukuria Unit-2 |  | PDB | 1*125 | 85 | 73 | 1766399 | Coal shortage
121 | Barapukuria Unit-3 |  | PDB | 1*275 | 274 | 149 | 3664200
122 | Rangpur GT |  | PDB | 1*20 | 20 | 17 | 218000
123 | Saidpur GT |  | PDB | 1*20 | 20 | 18 | 289000
| Rangpur Area Total |  |  |  | 484 | 257 | 5937599
| Total |  |  |  | 17536 | 10540 | 212118658
| Eastern Grid Total |  |  |  | 12556 | 7190 | 148485691
| Western Grid Total |  |  |  | 4980 | 3350 | 63632967
| National Grid Total |  |  |  | 17536 | 10540 | 212118658
*Data collected from respective power station over telephone.
Executive Engineer
Network Operation Division
Page- 3

## P3
MAXIMUM LOAD SERVED BY DIFFERENT GRID SUB-STATIONS
Date: | 2019-03-24 | [5 empty] | QF-LDC-09
(a) ENTIRE EASTERN GRID : |  |  | 6839 | MW | (b) ENTIRE WESTERN GRID : |  |  | 3092 | MW
i) Dhaka area |  |  | 3670 | MW | i) Khulna area |  |  | 1143 | MW
ii) Chittagong area |  |  | 1097 | MW | ii) Rajshahi area |  |  | 1133 | MW
iii) Comilla area |  |  | 909 | MW | iii) Barisal area |  |  | 199 | MW
iv) Mymensingh area |  |  | 807 | MW | iv) Rangpur area |  |  | 617 | MW
v) Sylhet area |  |  | 356 | MW
| SYSTEM TOTAL DEMAND ( a + b ) = |  |  | 9931 | MW
MAXIMUM LOAD SERVED BY DIFFERENT SUB-STATIONS
Sub-station | Load (MW) | Hour | Sub-station | Load (MW) | Hour | Sub-station | Load (MW) | Hour
Siddhirganj | 112 | 1500 | Netrokona | 95 | 1830 | Central s/s | 75 | 1900
Munsiganj | 100 | 2000 | Jamalpur | 110 | 1900 | Noapara | 86 | 1900
Sonargaon | 60 | 1930 | Sherpur | 88 | 1930 | Jessore | 136 | 1900
Shyampur | 178 | 2300 | Srimongal | 29 | 1900 | Jhenida | 90 | 1900
Bhulta | 178 | 2100 | Shahjibazar | 97 | 1930 | Bottail | 84 | 1930
Madanganj | 53 | 2000 | Fenchuganj | 29 | 1800 | G.K Project | 37 | 1900
Shitalakhya | 101 | 1900 | Kulawara | 29 | 2100 | Faridpur | 126 | 1930
Rahim steel | 23 | 1200 | Sylhet | 110 | 1900 | Madaripur | 106 | 2000
Matuail | 94 | 1000 | Chatak | 24 | 1900 | Gopalganj | 67 | 1900
Ghorasal | 79 | 1930 | Sunamganj | 26 | 1830 | Bagerhat | 67 | 1900
Narsingdi | 116 | 1930 | Biani Bazar | 31 | 1900 | Mongla | 38 | 100
Haripur (SBU) | 91 | 1200 | Comilla (S) | 170 | 1900 | Satkhira | 74 | 1900
Ullon | 75 | 1930 | Comilla(N) | 105 | 1830 | Gallamari | 42 | 1900
Hasnabad | 189 | 2000 | Chandpur | 89 | 1830 | Magura | 46 | 1900
Magbazar | 115 | 1200 | Feni | 120 | 1830 | Chuadanga | 69 | 1900
Maniknagar | 106 | 1600 | Chowmuhani | 144 | 1930 | Barisal | 100 | 1900
Bangabhaban | 28 | 1100 | Ashuganj | 54 | 2300 | Patuakhali | 76 | 100
Narinda | 88 | 1100 | Daudkandi | 116 | 1900 | Bhandaria | 40 | 1830
Dhanmondi | 112 | 1200 | B.Baria | 113 | 2000 | Ishurdi | 42 | 1830
Lalbag | 84 | 1200 | Ramganj | 48 | 2000 | Ruppur Paromanobik | 1 | 100
Madartek | 45 | 2000 | Madunaghat | 58 | 1900 | Natore | 113 | 1930
Mirpur | 94 | 1930 | Hathazari | 91 | 1930 | Bogra | 226 | 2000
Kalyanpur | 99 | 1800 | Khulshi | 214 | 1600 | Noagaon | 120 | 1900
Gulshan | 120 | 1300 | Halishahar | 136 | 1500 | Rajshahi | 125 | 2000
Uttara | 58 | 1900 | Baraulia | 157 | 1200 | C.Nawabganj | 68 | 2000
Uttara(New) | 13 | 1200 | Sikalbaha | 39 | 2000 | Amnura | 42 | 1900
Kamrangirchar | 76 | 1100 | Dohazari | 84 | 1830 | Pabna | 103 | 1900
Savar | 128 | 1900 | Cox'sbazar | 86 | 1900 | Shahjadpur | 88 | 2000
Bhasantec | 148 | 1830 | Chandraghona | 23 | 1830 | Serajganj | 88 | 2000
Agargaon | 46 | 1500 | Kaptai | 4 | 1900 | Niyamatpur | 94 | 1900
Satmosjid | 85 | 1830 | A. Khaer Stl. | 0 | 0 | Joypurhat | 47 | 2000
Tongi | 133 | 1800 | Bakulia | 99 | 1930 | Mohastangor | 11 | 1900
Kabirpur | 195 | 1500 | Julda | 18 | 100 | Rangpur | 120 | 1830
Basundhara | 126 | 1830 | TK chemical | 1 | 100 | Lalmonirhat | 90 | 1930
Manikganj | 78 | 1900 | Modern Steel | 13 | 1000 | Saidpur | 97 | 1830
Joydevpur | 180 | 1930 | Shahmirpur | 24 | 800 | Purbasadipur | 91 | 1900
New Tongi | 102 | 1600 | Khagrachhari | 18 | 1830 | Thakurgaon | 65 | 1200
Kodda | 215 | 1500 | Matarbari | 24 | 1900 | Palashbari | 107 | 1930
Dhamrai | 40 | 1900 | Baroiar Hat | 18 | 1830 | Barapukuria | 51 | 2000
Valuka | 66 | 1900 | Rangamati | 10 | 1830 | Panchagar | 36 | 1830
Tangail | 176 | 1930 | Abul Khair 230 | 118 | 800 | Joldhaka | 17 | 2000
Mymensing | 204 | 1900 | BSRM | 154 | 500
Kishorganj | 94 | 2100 | Goalpara | 22 | 1900
Sub Divisional Engineer |  |  | Executive Engineer |  |  | Superintendent Engineer
Network Operation Division |  |  | Network Operation Division |  |  | Load Despatch Circle
(1) Honbl. State Minister |  |  | (8) Executive Director (O & M) PGCB. |  |  | (18) C.E. Transmission (1 & 2) PGCB.
Ministry of Power,Energy & Mineral |  |  | (9) Member,Generation,PDB. |  |  | (19) S.E. System Protection,PGCB.
Resources, GOB. |  |  | (10) Member,Distribution,PDB. |  |  | (20) Director,Public Relation,PDB.
(2) Secy (Power Divn.)Ministry of |  |  | (11) Member,Transmission & |  |  | (21) Director Program, PDB.
Power,Energy & Mineral Resources. |  |  | System Operation,PDB. |  |  | (22) S.E. Consumer Affairs,PDB.
(3) Director General,Power cell |  |  | (12) Member,P&D,PDB. |  |  | (23) Director,Project Planning,PDB.
(4) Chairman,BERC |  |  | (13) C.E (P & D), PGCB. |  |  | (24) Director,System Planning,PDB.

## Voltage
MAXIMUM & MINIMUM VOLTAGES OF DIFFERENT GRID SUB-STATIONS:
Date: | 2019-03-24
Sub-Station | Maxm | Hour | Minm | Hour | Sub-Station | Maxm | Hour | Minm | Hour
| Voltage |  | Voltage |  |  | Voltage |  | Voltage
400 KV | KV |  | KV |  |  | KV |  | KV
Bibiyana | 400 | 6:00 | 289 | 16:00 | Kaliakoir | 382 | 3:00 | 368 | 16:00
Bheramara | 403 | 4:00 | 383 | 19:00 | Bhulta | 394 | 4:00 | 381 | 11:00
Ashuganj(N) | 397 | 1:00 | 388 | 11:00
230 KV | KV |  | KV |  | 230 KV | KV |  | KV
Ghorasal | 230 | 1:00 | 224 | 11:00 | Hathazari | 221 | 3:00 | 214 | 11:00
Ishurdi | 237 | 3:00 | 227 | 19:00 | Megnaghat | 224 | 1:00 | 220 | 11:00
Ashuganj | 236 | 3:00 | 230 | 23:00 | Fenchuganj | 240 | 3:00 | 235 | 7:00
Serajganj | 230 | 4:00 | 220 | 21:00 | Siddhirganj | 226 | 1:00 | 217 | 12:00
Baghabari | 229 | 18:00 | 222 | 4:00 | Maniknagar | 225 | 6:00 | 215 | 15:00
Barapukuria | 228 | 18:00 | 215 | 10:00 | Old Airport | 224 | 6:00 | 214 | 12:00
Bogra | 221 | 3:00 | 213 | 11:00 | Barisal | 242 | 1:00 | 234 | 11:00
Khulna South | 234 | 4:00 | 219 | 13:00 | AKSML | 220 | 24:00 | 212 | 15:00
Rampura | 225 | 3:00 | 218 | 15:00 | BSRM | 222 | 6:00 | 214 | 23:00
Haripur | 223 | 2:00 | 217 | 12:00 | Bibiyana | 236 | 18:00 | 230 | 11:00
Hasnabad | 225 | 4:00 | 215 | 11:00 | Bhulta | 226 | 4:00 | 216 | 16:00
Aminbazar | 225 | 3:00 | 214 | 12:00 | Ashuganj (S) | 235 | 5:00 | 230 | 11:00
Tongi | 222 | 3:00 | 210 | 15:00 | Kaliakoir | 227 | 4:00 | 216 | 11:00
Comilla (N) | 233 | 2:00 | 226 | 11:00
132 kV | KV |  | KV |  | 132 kV | KV |  | KV
Siddhirganj | 131 | 100 | 126 | 1200 | Madanhat | 132 | 100 | 129 | 1000
Munsiganj | 131 | 1830 | 126 | 1200 | Hathazari | 132 | 400 | 128 | 1000
Megnaghat | 129 | 200 | 127 | 600 | Khulshi | 129 | 300 | 124 | 1500
Shyampur | 132 | 200 | 125 | 1200 | Halishahar | 132 | 600 | 126 | 1500
Bhulta | 127 | 600 | 121 | 1100 | Baraulia | 130 | 200 | 126 | 1100
Madanganj | 131 | 700 | 123 | 1700 | Sikalbaha | 130 | 200 | 127 | 1500
Shitalakhya | 133 | 600 | 124 | 1200 | Dohazari | 130 | 300 | 126 | 1100
Rahim steal | 131 | 100 | 127 | 1100 | Cox'sbazar | 126 | 900 | 119 | 300
Matuail | 130 | 200 | 125 | 1200 | Chandraghona | 131 | 700 | 127 | 1500
Ghorasal | 136 | 100 | 134 | 1200 | Kaptai | 132 | 500 | 130 | 300
Narsinghdi | 130 | 500 | 122 | 1900 | A. Khaer Stl. | 129 | 300 | 126 | 1300
Haripur (SBU) | 132 | 500 | 126 | 1200 | Bakulia | 129 | 200 | 124 | 1500
Ullon | 135 | 600 | 127 | 1500 | Julda | 130 | 100 | 126 | 1500
Hasnabad | 132 | 600 | 125 | 1200 | TK Chemical | 133 | 1930 | 130 | 900
Magbazar | 135 | 700 | 127 | 1200 | Modern Steel | 129 | 100 | 125 | 1000
Maniknagar | 130 | 600 | 124 | 1200 | Shahmirpur | 130 | 700 | 126 | 1500
Bangabhaban | 132 | 600 | 122 | 1200 | Khagrachhari | 130 | 500 | 126 | 1500
Narinda | 136 | 600 | 127 | 1500 | Matarbari | 127 | 800 | 121 | 200
Dhanmondi | 135 | 600 | 127 | 1500 | Baroiar Hat | 129 | 200 | 125 | 1500
Lalbag | 132 | 600 | 122 | 1200 | Rangamati | 131 | 100 | 127 | 1500
Madartek | 136 | 600 | 127 | 1500 | Goalpara | 137 | 1800 | 130 | 1200
Mirpur | 131 | 100 | 124 | 1500 | Central s/s | 136 | 800 | 130 | 1200
Kalyanpur | 133 | 300 | 126 | 1300 | Noapara | 135 | 1800 | 126 | 1400
Gulshan | 135 | 600 | 127 | 1100 | Jessore | 132 | 400 | 121 | 700
Uttara | 130 | 400 | 122 | 1100 | Jhenida | 131 | 1800 | 120 | 1300
Uttara New | 130 | 600 | 123 | 1200 | Bottail | 137 | 400 | 129 | 1900
Kamrangirchar | 130 | 200 | 121 | 1200 | G.K.Project | 142 | 1800 | 137 | 100
Savar | 131 | 500 | 122 | 1200 | Faridpur | 135 | 600 | 125 | 1900
Bhasantec | 131 | 600 | 123 | 1200 | Madaripur | 135 | 500 | 128 | 1900
Agargaon | 132 | 400 | 124 | 1200 | Gopalganj | 141 | 500 | 129 | 1600
Satmosjid | 132 | 600 | 124 | 1200 | Bagerhat | 136 | 1800 | 128 | 1400
Tongi | 131 | 400 | 124 | 1500 | Mongla | 134 | 1800 | 125 | 1200
Kabirpur | 133 | 400 | 127 | 1600 | Satkhira | 137 | 1800 | 129 | 1200
Basundhara | 131 | 400 | 123 | 1300 | Gallamari | 138 | 400 | 131 | 1200
Manikganj | 137 | 400 | 132 | 1900 | Magura | 130 | 1800 | 120 | 1400
Joydevpur | 136 | 100 | 131 | 1700 | Chuadanga | 131 | 1800 | 118 | 1300
New Tongi | 130 | 100 | 122 | 1500 | Barisal | 139 | 1800 | 133 | 900
Kodda | 137 | 1200 | 128 | 1600 | Patuakhali | 136 | 600 | 132 | 100
Dhamrai | 133 | 100 | 127 | 1900 | Bhandaria | 136 | 1800 | 129 | 1200
Valuka | 132 | 2300 | 122 | 900 | Ishurdi | 139 | 1800 | 132 | 2000
Tangail | 132 | 300 | 125 | 1600 | Ruppur Paromanobik | 140 | 100 | 135 | 1300
Mymensing | 131 | 100 | 121 | 700 | Natore | 136 | 1800 | 129 | 2000
Kishorganj | 130 | 300 | 122 | 1900 | Bogra | 133 | 1800 | 126 | 1000
Netrokona | 130 | 100 | 119 | 1830 | Noagaon | 129 | 1800 | 120 | 1930
Jamalpur | 136 | 1930 | 119 | 700 | Rajshahi | 132 | 1400 | 125 | 2000
Sherpur | 135 | 1930 | 123 | 600 | C.Nawabganj | 131 | 1800 | 120 | 700
Srimongal | 136 | 800 | 134 | 1830 | Amnura | 134 | 1800 | 120 | 600
Shahjibazar | 135 | 400 | 130 | 1900 | Pabna | 132 | 400 | 125 | 1900
Fenchuganj | 136 | 500 | 133 | 1800 | Shahjadpur | 140 | 1800 | 133 | 1200
Khulawara | 136 | 400 | 132 | 900 | Serajganj | 133 | 1800 | 127 | 2000
Sylhet | 135 | 100 | 132 | 1830 | Niyamatpur | 124 | 300 | 113 | 1930
Chatak | 135 | 100 | 132 | 1800 | Joypurhat | 129 | 1800 | 119 | 2000
Sunamganj | 135 | 600 | 130 | 1830 | Mohastangor | 131 | 1800 | 122 | 0
Biani Bazar | 136 | 500 | 131 | 1830 | Rangpur | 122 | 1800 | 109 | 1300
Comilla(s) | 125 | 400 | 123 | 1900 | Lalmonirhat | 120 | 1800 | 104 | 1400
Comilla(n) | 134 | 1800 | 128 | 1500 | Saidpur | 124 | 1800 | 108 | 1000
Chandpur | 137 | 1900 | 130 | 1700 | Purbasadipur | 125 | 500 | 107 | 1300
Feni | 128 | 900 | 124 | 1600 | Thakurgaon | 114 | 1800 | 98 | 1300
Chowmuhani | 128 | 2300 | 123 | 1400 | Palashbari | 125 | 500 | 114 | 1100
Ashuganj | 136 | 600 | 132 | 1900 | Barapukuria | 128 | 1800 | 115 | 1400
Daudkandi | 131 | 800 | 125 | 1500 | Panchagar | 115 | 600 | 94 | 700
B.Baria | 134 | 600 | 126 | 1900 | Joldhaka | 127 | 600 | 106 | 1100

## L-Curve
Date | 2019-03-24
.
TIME | E-W INT.(Export) | EAST GRID | WEST GRID | TOTAL |  |  | DAILY LOAD CURVE
0:00 | 240 | 6070 | 2780 | 8850 |  |  |  | QF-LDC-12
0:30 | 215 | 6085 | 2563 | 8648 | Date: | 2019-03-24
1:00 | 190 | 6100 | 2346 | 8446
1:30 | 185 | 5951 | 2335 | 8286
2:00 | 180 | 5802 | 2324 | 8126
2:30 | 170 | 5660.5 | 2306.5 | 7967 | [5 empty] | Gen. at Eve. Peak | 10540 | 10540 MW (19:30 )
3:00 | 160 | 5519 | 2289 | 7808 | [6 empty] | 19:30
3:30 | 125 | 5459 | 2289.5 | 7748.5 | [5 empty] | Gen. at Day Peak | 8731.4 | 8731.4 MW (12:00 )
4:00 | 90 | 5399 | 2290 | 7689 | [6 empty] | 12:00
4:30 | 85 | 5404 | 2178 | 7582 | [5 empty] | Highest Generation | 10540
5:00 | 80 | 5409 | 2066 | 7475 | [6 empty] | 19:30
5:30 | 120 | 5365.53 | 2165.5 | 7531.03
6:00 | 160 | 5322.06 | 2265 | 7587.06
6:30 | 170 | 5307.115 | 2293.5 | 7600.615
7:00 | 180 | 5292.17 | 2322 | 7614.17
7:30 | 170 | 5348.635 | 2342.5 | 7691.135
8:00 | 160 | 5405.1 | 2363 | 7768.1
8:30 | 125 | 5501.5 | 2380 | 7881.5
9:00 | 90 | 5597.9 | 2397 | 7994.9
9:30 | 105 | 5774.5 | 2389.5 | 8164
10:00 | 120 | 5951.1 | 2382 | 8333.1
10:30 | 150 | 6006.6 | 2443.5 | 8450.1
11:00 | 180 | 6062.1 | 2505 | 8567.1
11:30 | 145 | 6092.25 | 2557 | 8649.25
12:00 | 110 | 6122.4 | 2609 | 8731.4
12:30 | 100 | 6286.35 | 2626.5 | 8912.85
13:00 | 90 | 6450.3 | 2644 | 9094.3
13:30 | 110 | 6361.8 | 2617.5 | 8979.3
14:00 | 130 | 6273.3 | 2591 | 8864.3
14:30 | 165 | 6386.45 | 2659.5 | 9045.95
15:00 | 200 | 6499.6 | 2728 | 9227.6
15:30 | 185 | 6501.4 | 2670 | 9171.4
16:00 | 170 | 6503.2 | 2612 | 9115.2
16:30 | 170 | 6309.9 | 2598 | 8907.9
17:00 | 170 | 6116.6 | 2584 | 8700.6
17:30 | 165 | 6101.8 | 2626 | 8727.8
18:00 | 160 | 6087 | 2668 | 8755
18:30 | 80 | 6588.5 | 3005.5 | 9594
19:00 | 0 | 7090 | 3343 | 10433
19:30 | 20 | 7190 | 3350 | 10540
20:00 | 20 | 7135 | 3270 | 10405 |  |  |  | Executive Engineer
20:30 | 50 | 6943.5 | 3267.5 | 10211 |  |  |  | Network Operation Division
21:00 | 80 | 6752 | 3265 | 10017
21:30 | 150 | 6642.5 | 3251.5 | 9894
22:00 | 220 | 6533 | 3238 | 9771 |  |  |  |  | Page 6 of 7
22:30 | 215 | 6423 | 3084.5 | 9507.5
23:00 | 210 | 6313 | 2931 | 9244
23:30 | 225 | 6191.5 | 2855.5 | 9047
24:00 | 240 | 6070 | 2780 | 8850
10540 MW (19:30 )
8731.4 MW (12:00 )

## En-Curve
DAILY ENERGY CURVE
Date | 2019-03-24 |  | Energy | 212118658
[10 empty] | 2019-03-24 | [5 empty] | QF-LDC-11
TIME | GAS | HVDC | P.GEN(GAS). | P.GEN(OIL). | COAL | HYDRO | OIL | SHORTAGE | TRIPURA
0:00 | 4180 | 857 | 2188 | 1037 | 223 | 74 | 151 | 0 | 140
0:30 | 4225.5 | 758.5 | 2049.5 | 1025 | 223 | 73.5 | 155 | 0 | 138 | Date: | 2019-03-24
1:00 | 4271 | 660 | 1911 | 1013 | 223 | 73 | 159 | 0 | 136
1:30 | 4255.5 | 659.5 | 1927 | 864 | 223 | 73 | 150 | 0 | 134 | [7 empty] | Total Energy | 212.1187 | Total Energy Gen 212.119 MKWHr Energy Not Served 0.000 MKWHr Energy Requirement 212.119 MKWHr
2:00 | 4240 | 659 | 1943 | 715 | 223 | 73 | 141 | 0 | 132 | [7 empty] | Energy not Served | 0
2:30 | 4218.5 | 659.5 | 1891 | 649.5 | 223 | 72.5 | 125 | 0 | 128 | [7 empty] | Energy Requirement | 212.1187
3:00 | 4197 | 660 | 1839 | 584 | 223 | 72 | 109 | 0 | 124
3:30 | 4180 | 660 | 1814.5 | 568 | 223 | 72 | 109 | 0 | 122 | [6 empty] | Shortage
4:00 | 4163 | 660 | 1790 | 552 | 223 | 72 | 109 | 0 | 120
4:30 | 4168.5 | 660 | 1721 | 544 | 224 | 71.5 | 75 | 0 | 118
5:00 | 4174 | 660 | 1652 | 536 | 225 | 71 | 41 | 0 | 116
5:30 | 4161 | 731 | 1627 | 562 | 224.5 | 70.5 | 41 | 0 | 114
6:00 | 4148 | 802 | 1602 | 588 | 224 | 70 | 41 | 0 | 112
6:30 | 4113.5 | 805 | 1585.5 | 645 | 224 | 70 | 49.5 | 0 | 107 |  |  |  |  | Coal
7:00 | 4079 | 808 | 1569 | 702 | 224 | 70 | 58 | 0 | 102
7:30 | 4088 | 808 | 1537 | 764.5 | 224 | 70 | 90.5 | 0 | 104 |  |  |  | Oil |  |  |  | ,
8:00 | 4097 | 808 | 1505 | 827 | 224 | 70 | 123 | 0 | 106
8:30 | 4159 | 808 | 1519.5 | 853 | 223.5 | 70 | 125.5 | 0 | 111
9:00 | 4221 | 808 | 1534 | 879 | 223 | 70 | 128 | 0 | 116
9:30 | 4195 | 808 | 1652.5 | 953 | 222.5 | 71 | 122 | 0 | 122
10:00 | 4169 | 808 | 1771 | 1027 | 222 | 72 | 116 | 0 | 128
10:30 | 4233 | 808 | 1796 | 1049 | 222 | 72 | 118 | 0 | 131
11:00 | 4297 | 808 | 1821 | 1071 | 222 | 72 | 120 | 0 | 134
11:30 | 4260.5 | 808 | 1891 | 1119 | 222 | 72 | 121.5 | 0 | 133
12:00 | 4224 | 808 | 1961 | 1167 | 222 | 72 | 123 | 0 | 132
12:30 | 4329 | 808.5 | 1936 | 1277 | 222 | 71 | 121 | 0 | 136
13:00 | 4434 | 809 | 1911 | 1387 | 222 | 70 | 119 | 0 | 140
13:30 | 4434 | 809 | 1911 | 1387 | 222 | 70 | 119 | 0 | 140
14:00 | 4434 | 809 | 1911 | 1387 | 222 | 70 | 119 | 0 | 140
14:30 | 4430 | 808.5 | 1929 | 1434.5 | 222 | 72 | 112.5 | 0 | 144
15:00 | 4426 | 808 | 1947 | 1482 | 222 | 74 | 106 | 0 | 148
15:30 | 4433.5 | 808 | 1944.5 | 1413 | 221.5 | 74 | 118.5 | 0 | 146
16:00 | 4441 | 808 | 1942 | 1344 | 221 | 74 | 131 | 0 | 144
16:30 | 4411.5 | 808 | 1787 | 1325 | 221 | 74 | 134.5 | 0 | 140
17:00 | 4382 | 808 | 1632 | 1306 | 221 | 74 | 138 | 0 | 136
17:30 | 4292 | 808 | 1600.5 | 1351.5 | 221.5 | 73 | 239.5 | 0 | 140
18:00 | 4202 | 808 | 1569 | 1397 | 222 | 72 | 341 | 0 | 144
18:30 | 4307.5 | 881 | 1781 | 1721 | 221.5 | 72 | 453 | 0 | 157
19:00 | 4413 | 954 | 1993 | 2045 | 221 | 72 | 565 | 0 | 170
19:30 | 4385 | 955 | 2037 | 2168 | 222 | 72 | 535 | 0 | 166
20:00 | 4379 | 955 | 2019 | 2164 | 222 | 72 | 428 | 0 | 166
20:30 | 4295.5 | 955 | 2021.5 | 2062.5 | 222.5 | 72 | 420 | 0 | 162
21:00 | 4212 | 955 | 2024 | 1961 | 223 | 72 | 412 | 0 | 158
21:30 | 4187.5 | 955 | 2095.5 | 1816 | 223 | 72 | 389 | 0 | 156
22:00 | 4163 | 955 | 2167 | 1671 | 223 | 72 | 366 | 0 | 154
22:30 | 4188.5 | 906 | 2180.5 | 1477.5 | 223 | 72.5 | 309.5 | 0 | 150
23:00 | 4214 | 857 | 2194 | 1284 | 223 | 73 | 253 | 0 | 146
23:30 | 4197 | 857 | 2191 | 1160.5 | 223 | 73.5 | 202 | 0 | 143 | Max Temp. in Dhaka |  | 34.2° C
24:00 | 4180 | 857 | 2188 | 1037 | 223 | 74 | 151 | 0 | 140
Executive Engineer
Network Operation Division
Page 5 of 7
GAS
Oil
HVDC
COAL
HYDRO
Total Energy Gen 212.119 MKWHr Energy Not Served 0.000 MKWHr Energy Requirement 212.119 MKWHr
Note on W13: Author:

## Generation
2019-03-24
Si No | Unit | 1:00 | 2:00 | 3:00 | 4:00 | 5:00 | 6:00 | 7:00 | 8:00 | 9:00 | 10:00 | 11:00 | 12:00 | 13:00 | 14:00 | 15:00 | 16:00 | 17:00 | 18:00 | 18:30 | 19:00 | 19:30 | 20:00 | 21:00 | 22:00 | 23:00 | 24:00 | KWH
1 | Kaptai Unit-1, 2 & 3 | 43 | 43 | 42 | 42 | 41 | 40 | 40 | 40 | 40 | 42 | 42 | 42 | 40 | 44 | 44 | 44 | 44 | 42 |  | 42 | 42 | 42 | 42 | 42 | 43 | 44 | 981818
2 | Kaptai Unit-4 & 5 | 30 | 30 | 30 | 30 | 30 | 30 | 30 | 30 | 30 | 30 | 30 | 30 | 30 | 30 | 30 | 30 | 30 | 30 |  | 30 | 30 | 30 | 30 | 30 | 30 | 30 | 728000
3 | Chattogram ST-1 (Raozan) | 115 | 115 | 115 | 115 | 115 | 115 | 115 | 115 | 120 | 120 | 120 | 120 | 120 | 120 | 120 | 120 | 120 | 120 |  | 120 | 120 | 120 | 120 | 120 | 120 | 120 | 2800000
4 | Chittgong ST-2 (Raozan) | 150 | 150 | 150 | 150 | 150 | 150 | 150 | 150 | 150 | 150 | 150 | 150 | 150 | 150 | 150 | 150 | 150 | 150 |  | 150 | 150 | 150 | 150 | 20 | 0 | 0 | 3400000
5 | Raozan 25 MW (RPCL) | 0 | [8 empty] | 0 | 5 | 16 | 15 | 15 | 15 | 15 | 15 | 16 |  | 16 | 16 | 16 | 16 | 16 | 16 | 16 | 204480
| Teknaf Solartech 20MW | [5 empty] | 0.06 | 1.87 | 7.2 | 14.4 | 18.1 | 19.8 | 19.9 | 0 | 18.3 | 13 | 9.2 | 3.2 | 0 |  | 0 | [6 empty] | 134595
6 | Sikalbaha 225MW (Gas) | 202 | 202 | 202 | 202 | 205 | 202 | 202 | 202 | 203 | 209 | 221 | 202 | 203 | 202 | 204 | 203 | 204 | 202 |  | 201 | 201 | 202 | 206 | 201 | 202 | 227 | 4928147
7 | Sikalbaha 225MW (Oil)
8 | Sikalbaha ST 60MW
9 | Sikalbaha GT 150MW (Gas) | 110 | 92 | 90 | 90 | 90 | 91 | 91 | 90 | 90 | 90 | 110 | 110 | 130 | 130 | 130 | 130 | 130 | 130 |  | 130 | 130 | 130 | 132 | 130 | 130 | 132 | 2700550
10 | Sikalbaha GT 150MW (Oil) | [26 empty] | 0
| Dohazari Peaking | 17 | 17 | 17 | 17 | 17 | 17 | 17 | 17 | 17 | 17 | 15 | 15 | 15 | 15 | 15 | 15 | 15 | 45 |  | 68 | 60 | 68 | 68 | 17 | 17 | 17 | 569375
12 | Hathazari peaking | [10 empty] | 8 | 8 | 8 | 8 | 8 | 8 | 8 | 12 |  | 72 | 42 | 8 | 8 | 9 | 9 | 9 | 180227
Daudkandi bangla trak
14 | Daudkandi Peaking 52MW
15 | Siddhirgonj ST 210MW
16 | Siddhirgonj GT Unit-1& 2 | 101 | 103 | 103 | 95 | 105 | 100 | 105 | 100 | 105 | 102 | 102 | 103 | 189 | 76 | 120 | 120 | 118 | 65 |  | 146 | 146 | 145 | 180 | 173 | 188 | 173 | 3091000
17 | Siddhirganj CCPP-335 MW
18 | Summit Gazipur -2 | [17 empty] | 5 |  | 45 | 45 | 40 | 0 |  |  |  | 95340
19 | Ashuganj 195MW Modular | 8 | 8 | 8 | 8 | 8 | 8 | 8 | 8 | 8 | 8 | 8 | 8 | 8 | 8 | 8 | 8 | 8 | 8 |  | 8 | 8 | 8 | 8 | 8 | 8 | 8 | 200727
20 | Ghorasal ST: Unit-1,2 | 74 | 74 | 74 | 74 | 74 | 74 | 74 | 74 | 74 | 74 | 74 | 74 | 74 | 74 | 74 | 74 | 74 | 74 |  | 74 | 74 | 74 | 74 | 74 | 74 | 74 | 1715000
21 | Ghorasal GT: Unit-3 | 238 | 238 | 238 | 238 | 238 | 214 | 214 | 213 | 240 | 259 | 259 | 259 | 258 | 257 | 256 | 256 | 189 | 188 |  | 188 | 188 | 188 | 188 | 188 | 189 | 189 | 5684300
22 | Ghorasal GT: Unit-4
23 | Ghorasal ST: Unit-5
24
25 | Ghorasal ST: Unit-7 | 200 | 200 | 200 | 200 | 200 | 200 | 200 | 260 | 260 | 0 | 0 | 30 | 60 | 75 | 75 | 140 | 225 | 225 |  | 250 | 230 | 230 | 230 | 230 | 230 | 230 | 4092545
26
28 | Ashuganj ST: Unit- 3 | 80 | 80 | 80 | 80 | 80 | 80 | 80 | 80 | 80 | 80 | 80 | 80 | 80 | 80 | 80 | 80 | 80 | 80 |  | 80 | 80 | 80 | 80 | 80 | 80 | 80 | 1937656
29 | Ashuganj ST: Unit- 4 | 80 | 80 | 80 | 80 | 80 | 80 | 80 | 80 | 80 | 80 | 80 | 80 | 80 | 80 | 80 | 80 | 80 | 80 |  | 80 | 80 | 80 | 80 | 120 | 120 | 120 | 1998790
30 | Ashuganj ST: Unit- 5
32 | Ashuganj Engines TSK | 33 | 33 | 33 | 33 | 30 | 30 | 30 | 30 | 33 | 30 | 33 | 33 | 33 | 33 | 33 | 33 | 33 | 33 |  | 33 | 33 | 33 | 33 | 33 | 33 | 33 | 724320
33 | Ashuganj CCPP 225 MW | 185 | 185 | 191 | 184 | 195 | 184 | 196 | 184 | 199 | 206 | 205 | 174 | 187 | 187 | 187 | 185 | 185 | 185 |  | 185 | 185 | 185 | 204 | 184 | 191 | 184 | 4605000
34 | Ashuganj CCPP(South) | 200 | 200 | 200 | 200 | 200 | 200 | 200 | 200 | 200 | 240 | 239 | 242 | 242 | 235 | 235 | 242 | 246 | 250 |  | 246 | 246 | 246 | 0 | 0 |  |  | 4754000
| Ashuganj CCPP(North) | 280 | 280 | 280 | 280 | 250 | 250 | 250 | 250 | 250 | 360 | 360 | 360 | 360 | 345 | 350 | 360 | 360 | 300 |  | 360 | 320 | 300 | 340 | 365 | 360 | 360 | 7865600
35 | Ashuganj (Precision) 55MW | 5 | 5 | 5 | 5 | 5 | 5 | 5 | 5 | 5 | 5 | 5 | 5 | 5 | 5 | 5 | 5 | 5 | 5 |  | 5 | 5 | 5 | 5 | 42 | 53 | 54 | 260640
36 | Chandpur CCPP | 80 | 80 | 80 | 80 | 80 | 80 | 80 | 80 | 80 | 80 | 80 | 80 | 80 | 80 | 80 | 80 | 80 | 75 |  | 80 | 80 | 80 | 80 | 80 | 80 | 80 | 1853020
37 | Tongi GT
38 | Haripur GT: Unit-1, 2
39 | Haripur 412 MW CCPP | 350 | 350 | 350 | 350 | 350 | 354 | 355 | 350 | 365 | 373 | 370 | 360 | 365 | 355 | 375 | 355 | 354 | 346 |  | 346 | 357 | 351 | 351 | 353 | 350 | 350 | 8689660
40 | Meghnaghat CCPP 450MW | 340 | 340 | 340 | 340 | 340 | 340 | 320 | 320 | 320 | 405 | 405 | 405 | 340 | 340 | 370 | 370 | 370 | 340 |  | 405 | 405 | 405 | 405 | 405 | 405 | 405 | 8639875
41 | Haripur Power CCPP 360MW | 279 | 278 | 278 | 277 | 277 | 277 | 278 | 278 | 278 | 350 | 351 | 355 | 328 | 272 | 314 | 312 | 312 | 328 |  | 355 | 357 | 358 | 356 | 361 | 357 | 364 | 7389000
42 | Mymensingh RPCL 210MW | 198 | 198 | 198 | 198 | 213 | 217 | 212 | 197 | 191 | 191 | 191 | 146 | 187 | 172 | 172 | 184 | 186 | 176 |  | 176 | 176 | 189 | 160 | 162 | 162 | 179 | 4382000
43 | Haripur NEPC 110MW
44 | Fenchugonj CCPP-1 | 60 | 60 | 60 | 60 | 60 | 60 | 60 | 59 | 60 | 60 | 60 | 60 | 60 | 60 | 60 | 60 | 60 | 60 |  | 60 | 60 | 60 | 60 | 60 | 60 | 60 | 1405000
45 | Fenchugonj CCPP-2 | 65 | 65 | 65 | 65 | 65 | 65 | 65 | 65 | 65 | 86 | 86 | 86 | 87 | 86 | 86 | 86 | 86 | 86 |  | 89 | 89 | 89 | 88 | 88 | 88 | 88 | 1891523
46 | Shajibazar 330 MW | 332 | 330 | 331 | 328 | 332 | 331 | 306 | 306 | 310 | 310 | 313 | 309 | 309 | 307 | 309 | 306 | 310 | 308 |  | 306 | 310 | 309 | 308 | 310 | 307 | 309 | 7142000
47 | Shahjibazar GT: Unit- 8, 9 | 53 | 53 | 40 | 40 | 40 | 40 | 55 | 55 | 66 | 63 | 62 | 50 | 57 | 62 | 63 | 63 | 40 | 42 |  | 46 | 48 | 46 | 55 | 40 | 67 | 34 | 1255200
48 | Shahjibazar 86MW | 88 | 88 | 10 | 10 | 10 | 10 | 10 | 10 | 10 | 10 | 50 | 80 | 82 | 84 | 82 | 79 | 20 | 20 |  | 85 | 85 | 85 | 85 | 85 | 85 | 85 | 1320000
49 | Shahjibazar (EPL) 50MW | 46 | 46 | 46 | 46 | 46 | 46 | 46 | 46 | 46 | 46 | 46 | 46 | 46 | 44 | 44 | 44 | 10 | 10 |  | 45 | 45 | 45 | 47 | 47 | 47 | 47 | 1004760
50 | Sylhet GT 150 MW | 110 | 90 | 84 | 84 | 84 | 83 | 85 | 84 | 90 | 95 | 100 | 108 | 112 | 113 | 111 | 108 | 83 | 78 |  | 107 | 85 | 95 | 87 | 85 | 88 | 84 | 2354770
51 | Sylhet GT 20 MW | 0 | [10 empty] | 18 | 19 | 18 | 18 | 18 | 18 | 18 |  | 19 | 19 | 19 | 19 | 19 | 20 | 20 | 236000
52 | Sylhet (EPL) 50MW | 48 | 48 | 48 | 48 | 48 | 12 | 7 | 7 | 7 | 34 | 43 | 41 | 42 | 41 | 40 | 42 | 12 | 12 |  | 47 | 46 | 47 | 46 | 46 | 48 | 48 | 874180
53 | Sylhet (Desh) 10MW | 10 | 10 | 0 | [8 empty] | 10 | 10 | 10 | 10 | 10 | 10 | 10 |  | 10 | 10 | 10 | 10 | 10 | 10 | 10 | 150480
54 | Hobiganj 11MW | 8 | 8 | 8 | 8 | 8 | 8 | 8 | 8 | 8 | 8 | 8 | 8 | 8 | 8 | 8 | 8 | 8 | 8 |  | 8 | 8 | 8 | 8 | 8 | 8 | 8 | 192384
55 | Fenchugonj (Barakatullah) 51MW | 53 | 53 | 53 | 11 | 11 | 11 | 11 | 11 | 11 | 11 | 11 | 46 | 47 | 50 | 50 | 53 | 11 | 14 |  | 50 | 50 | 50 | 53 | 53 | 53 | 53 | 836400
56 | Shahjahanulla 25 MW | 25 | 25 | 0 | [7 empty] | 0 | 24 | 24 | 24 | 23 | 7 | 24 | 25 |  | 25 | 25 | 25 | 8 | 25 | 25 | 25 | 295776
57 | Summit Bibiana- 2 | 250 | 275 | 285 | 280 | 280 | 270 | 290 | 270 | 290 | 300 | 300 | 270 | 300 | 275 | 300 | 280 | 250 | 255 |  | 260 | 275 | 250 | 260 | 260 | 250 | 250 | 7027200
58 | Southern 55MW | 35 | 0 | [8 empty] | 0 | 17 | 17 | 17 | 17 | 17 | 17 | 53 |  | 55 | 55 | 55 | 55 | 17 | 0 |  | 426000
59 | Sikalbaha (Energis) | 41 | 41 | 41 | 41 | 41 | 41 | 41 | 41 | 41 | 41 | 41 | 41 | 41 | 41 | 41 | 41 | 41 | 41 |  | 41 | 41 | 41 | 41 | 41 | 41 | 41 | 969120
60 | Barabkunda (Regent) | 17 | 17 | 17 | 17 | 17 | 17 | 17 | 17 | 17 | 17 | 17 | 17 | 17 | 16 | 17 | 17 | 17 | 17 |  | 16 | 16 | 16 | 17 | 17 | 17 | 17 | 396864
61 | Narshingdi (Doreen) | 19 | 19 | 19 | 19 | 19 | 19 | 0 | 16 | 16 | 16 | 16 | 16 | 16 | 16 | 16 | 16 | 16 | 16 |  | 16 | 19 | 19 | 19 | 19 | 19 | 19 | 384696
62 | Tangail (Doreen) 22MW
63 | Tripura | 136 | 132 | 124 | 120 | 116 | 112 | 102 | 106 | 116 | 128 | 134 | 132 | 140 | 136 | 148 | 144 | 136 | 144 |  | 170 | 166 | 166 | 158 | 154 | 146 | 140 | 3268800
64 | Malancha, Ctg. EPZ (United) | 26 | 34 | 35 | 35 | 37 | 37 | 31 | 10 | 2 | 2 | 2 | 2 | 4 | 4 | 2 | 2 | 2 | 2 |  | 3 | 8 | 12 | 5 | 5 | 32 | 32 | 359040
65 | Feni (Doreen) 22MW | 19 | 19 | 19 | 19 | 19 | 19 | 19 | 19 | 19 | 19 | 19 | 19 | 19 | 19 | 19 | 18 | 19 | 19 |  | 19 | 19 | 19 | 19 | 19 | 19 | 19 | 442440
66 | Feni, Mohipal (Doreen) | 11 | 11 | 11 | 11 | 11 | 11 | 11 | 11 | 8 | 8 | 8 | 11 | 11 | 11 | 11 | 11 | 11 | 11 |  | 11 | 11 | 11 | 11 | 11 | 11 | 11 | 250920
67 | Jangalia (Summit) 33MW | 25 | 25 | 8 | 0 |  |  |  |  | 12 | 0 | 0 |  |  | 25 | 25 | 25 | 25 | 25 |  | 25 | 25 | 25 | 25 | 25 | 25 | 25 | 367200
68 | Summit Cumilla 25MW | 21 | 21 | 21 | 21 | 21 | 21 | 21 | 21 | 21 | 21 | 0 | 16 | 16 | 18 | 15 | 15 | 18 | 18 |  | 18 | 18 | 18 | 0 | 5 | 5 | 18 | 385930
69 | Summit Ashulia | 25 | 25 | 25 | 25 | 25 | 25 | 25 | 25 | 25 | 25 | 25 | 25 | 25 | 25 | 25 | 25 | 0 | 0 |  | 0 | 25 | 25 | 25 | 25 | 25 | 25 | 550000
70 | Summit Madhabdi | 32 | 32 | 32 | 22 | 25 | 25 | 25 | 25 | 25 | 25 | 25 | 25 | 25 | 25 | 25 | 25 | 25 | 32 |  | 20 | 32 | 32 | 32 | 32 | 32 | 32 | 620280
71 | Summit Maona | 33 | 33 | 33 | 33 | 33 | 33 | 33 | 33 | 33 | 33 | 33 | 33 | 33 | 33 | 33 | 33 | 33 | 33 |  | 33 | 33 | 33 | 33 | 33 | 33 | 33 | 798400
72 | Summit Rupganj | 33 | 16 | 33 | 33 | 33 | 33 | 33 | 33 | 33 | 33 | 33 | 33 | 33 | 33 | 33 | 33 | 33 | 33 |  | 33 | 33 | 33 | 17 | 33 | 33 | 33 | 781900
73 | Ghorashal (Regent) | 53 | 53 | 55 | 55 | 55 | 55 | 55 | 52 | 51 | 55 | 55 | 54 | 54 | 53 | 54 | 54 | 55 | 55 |  | 55 | 55 | 55 | 55 | 55 | 55 | 55 | 1280681
76 | Siddhirganj (Desh)
77 | Siddhirganj (Dutch Bangla) | [17 empty] | 0 |  | 10 | 7 | 0 | 0 |  |  |  | 20160
78 | Gazipur (RPCL) | 51 | 25 | 25 | 25 | 25 | 25 | 25 | 25 | 30 | 51 | 51 | 51 | 51 | 51 | 50 | 50 | 50 | 50 |  | 51 | 51 | 51 | 51 | 51 | 51 | 25 | 1016532
79 | Kodda 149MW | [8 empty] | 16 | 16 | 16 | 16 | 16 | 16 | 16 | 16 | 16 | 16 |  | 16 | 16 | 16 | 0 |  |  |  | 184320
80 | Jamalpur 95MW | 23 | 0 | [5 empty] | 4 | 7 | 25 | 50 | 64 | 86 | 80 | 80 | 80 | 80 | 80 |  | 87 | 87 | 87 | 87 | 87 | 87 | 60 | 1197120
81 | Lakdhanvi 52 MW | [11 empty] | 4 | 8 | 10 | 8 | 8 | 8 | 8 |  | 8 | 8 | 8 | 8 | 8 | 8 | 0 | 98400
82 | Madanganj 102MW | [19 empty] | 0 | 1 | 10 | 0 | 0 |  |  | 15672
83 | Pagla (DPA )
84 | B.Baria (Aggreko) 85MW
85 | Keraniganj (Powerpac) 100MW
86 | Meghnaghat CCPP(Summit) | 210 | 150 | 150 | 150 | 150 | 150 | 150 | 150 | 150 | 150 | 150 | 130 | 145 | 120 | 150 | 150 | 150 | 150 |  | 150 | 150 | 200 | 180 | 150 | 150 | 150 | 3952320
87 | Meghnaghat (IEL) | [17 empty] | 9 |  | 55 | 7 | 0 | 0 |  |  | 0 | 90240
88 | Ghorashal 78MW (MAX) | 40 | 40 | 40 | 40 | 40 | 40 | 40 | 40 | 40 | 40 | 40 | 71 | 70 | 69 | 70 | 70 | 40 | 40 |  | 40 | 40 | 40 | 40 | 74 | 75 | 75 | 1542921
90 | Ashuganj (United) 53MW | 5 | 5 | 5 | 5 | 5 | 5 | 5 | 5 | 5 | 5 | 5 | 5 | 5 | 5 | 5 | 5 | 5 | 5 |  | 5 | 5 | 5 | 5 | 5 | 5 | 5 | 120000
91 | Juldah (Acorn) | 10 | 10 | 10 | 10 | 10 | 10 | 10 | 10 | 10 | 10 | 10 | 10 | 10 | 10 | 10 | 10 | 10 | 30 |  | 50 | 50 | 50 | 50 | 50 | 10 | 10 | 431400
92 | Fenchuganj (EPL) 44MW | 50 | 50 | 50 | 50 | 50 | 50 | 50 | 50 | 50 | 50 | 50 | 47 | 47 | 50 | 50 | 50 | 20 | 20 |  | 42 | 50 | 50 | 50 | 50 | 50 | 50 | 1126000
93 | Ashuganj (Midland) 51MW | 35 | 35 | 5 | 5 | 5 | 5 | 5 | 5 | 5 | 5 | 5 | 20 | 35 | 35 | 35 | 35 | 12 | 12 |  | 20 | 35 | 35 | 35 | 35 | 35 | 35 | 551892
94 | Gagnagar (Orion) | [8 empty] | 0 | 16 | 16 | 24 | 24 | 24 | 24 | 7 | 7 | 7 |  | 7 | 7 | 7 | 0 | 0 |  |  | 180144
95 | Patenga 50MW | 45 | 50 | 39 | 6 | 6 | 6 | 7 | 37 | 50 | 50 | 50 | 50 | 50 | 50 | 50 | 50 | 50 | 50 |  | 50 | 50 | 50 | 50 | 50 | 50 | 50 | 1015680
96 | Chattogram ECPV 108 MW | 73 | 32 | 0 | [7 empty] | 0 | 8 | 12 | 12 | 12 | 12 | 13 | 17 |  | 57 | 79 | 79 | 72 | 72 | 72 | 44 | 646080
97 | Katpotti 51 MW | 41 | 41 | 40 | 41 | 41 | 41 | 41 | 40 | 41 | 41 | 41 | 41 | 41 | 42 | 41 | 41 | 41 | 41 |  | 41 | 41 | 41 | 41 | 41 | 41 | 18 | 990144
98 | Bosila 108MW | 24 | 0 | [7 empty] | 62 | 62 | 0 | 40 | 54 | 55 | 56 | 56 | 57 |  | 60 | 60 | 60 | 60 | 60 | 60 | 24 | 765120
99 | Madanganj-55 MW | [17 empty] | 0 |  | 33 | 55 | 30 | 0 | 0 |  |  | 109764
100 | Northern 55 MW | [8 empty] | 18 | 55 | 55 | 55 | 55 | 55 | 55 | 55 | 35 | 37 |  | 55 | 55 | 55 | 56 | 56 | 18 | 0 | 698851
101 | Kushiara 163 MW CCPP GT | 130 | 130 | 130 | 130 | 130 | 130 | 130 | 130 | 130 | 163 | 163 | 100 | 100 | 100 | 130 | 130 | 100 | 100 |  | 100 | 100 | 100 | 100 | 163 | 163 | 163 | 3277562
102 | Sarishabari (Solar) | [6 empty] | 0.3 | 0.9 | 1.5 | 2 | 2.3 | 2.5 | 2.3 | 2 | 1.6 | 1 | 0.4 | 0 |  | 0 | 0 | 0 | 0 |  |  |  | 16700
103 | Banco Energy 54MW | 17 | 17 | 0 | [10 empty] | 17 | 17 | 17 | 17 | 17 |  | 54 | 54 | 54 | 54 | 35 | 0 |  | 367200
104 | APR Energy , Keranigonj
105 | Bramhangoan 100 MW (Aggreko)
106 | United Mymensingh PPL | [11 empty] | 7 | 30 | 30 | 30 | 30 | 30 | 48 |  | 96 | 103 | 134 | 120 | 120 | 50 | 0 | 852000
112 | Aggreko Aurahati 100MW
114 | Summit Gazipur-1 150MW | 47 | 0 | [15 empty] | 1 |  | 25 | 30 | 30 | 30 | 21 | 0 |  | 169920
115 | Juldah 100 MW Unit-3 | 100 | 100 | 100 | 100 | 100 | 100 | 100 | 100 | 100 | 100 | 100 | 100 | 100 | 100 | 100 | 100 | 100 | 100 |  | 100 | 100 | 50 | 100 | 100 | 100 | 100 | 2429760
116 | Chandpur Desh 200MW | 17 | 17 | 0 |  |  |  | 0 | 12 | 23 | 35 | 36 | 61 | 70 | 70 | 70 | 70 | 70 | 75 |  | 128 | 200 | 200 | 145 | 52 | 52 | 52 | 1368000
117 | Midland 150MW | [10 empty] | 0 | 41 | 100 | 100 | 100 | 100 | 80 | 50 |  | 75 | 120 | 120 | 120 | 77 | 30 | 0 | 1117380
118 | Bibiyana-3 285MW
| United Jamalpur PPL | 110 | 90 | 38 | 38 | 38 | 38 | 39 | 106 | 107 | 110 | 110 | 111 | 112 | 111 | 112 | 112 | 112 | 112 |  | 112 | 112 | 112 | 106 | 106 | 110 | 110 | 2260800
120 | Eastern Zone Total | 6100 | 5802 | 5519 | 5399 | 5409 | 5322.06 | 5292.17 | 5405.1 | 5597.9 | 5951.1 | 6062.1 | 6122.4 | 6450.3 | 6273.3 | 6499.6 | 6503.2 | 6116.6 | 6087 |  | 7090 | 7190 | 7135 | 6752 | 6533 | 6313 | 6070 | 148485691
121
122 | o
123 | Khulna 60MW
124 | Khulna (KPCL-1 & 3)
125 | Khulna (KPCL-2) | [5 empty] | 0 | 16 | 16 | 16 | 16 | 16 | 16 | 43 | 66 | 66 | 40 | 32 | 51 |  | 115 | 115 | 115 | 66 | 32 | 0 |  | 717120
126
127 | Khulna (Aggreeco) 55MW
128 | Faridpur Peaking | 24 | 24 | 24 | 24 | 24 | 24 | 24 | 24 | 11 | 0 | [7 empty] | 15 |  | 33 | 32 | 32 | 32 | 35 | 37 | 20 | 399360
Khulna CCPP 225MW
129 | Labon Chora 105 MW | 35 | 17 | 17 | 17 | 17 | 17 | 53 | 53 | 53 | 53 | 53 | 53 | 53 | 0 | 35 | 35 | 35 | 35 |  | 105 | 105 | 105 | 105 | 105 | 105 | 105 | 1256160
130
131
132
133
| Summit Barisal 110 MW | 26 | 17 | 16 | 16 | 0 | [7 empty] | 16 | 16 | 45 | 64 | 64 | 64 |  | 110 | 110 | 110 | 110 | 110 | 110 | 110 | 966720
136 | Barisal GT: Unit-1, 2 | [17 empty] | 10 |  | 12 | 22 | 11 | 12 | 12 | 0 |  | 54320
137 | Bhola Aggreko 95MW | 97 | 97 | 96 | 96 | 96 | 96 | 71 | 53 | 72 | 72 | 70 | 94 | 91 | 95 | 96 | 97 | 97 | 97 |  | 97 | 97 | 96 | 97 | 97 | 97 | 97 | 2127049
| Bhola CCPP 194MW | 134 | 134 | 127 | 134 | 134 | 133 | 133 | 127 | 135 | 133 | 131 | 127 | 126 | 127 | 128 | 125 | 120 | 108 |  | 120 | 126 | 126 | 133 | 116 | 133 | 101 | 3030000
140 | Bhola (Venture) 33MW | 22 | 21 | 20 | 19 | 17 | 14 | 14 | 12 | 12 | 18 | 19 | 21 | 19 | 21 | 24 | 25 | 21 | 24 |  | 33 | 33 | 34 | 33 | 30 | 30 | 18 | 520099
141 | Bangla Trak Noapara
142 | Noapara (KZA) 40MW | [5 empty] | 0 | 8 | 8 | 8 | 8 | 8 | 8 | 8 | 8 | 8 | 8 | 8 | 8 |  | 40 | 40 | 40 | 24 | 8 | 0 |  | 208500
143 | Gopalganj Peaking | [14 empty] | 5 | 30 | 35 | 50 |  | 66 | 80 | 75 | 71 | 71 | 55 | 5 | 444032
144 | Bheramara GT-1,2,3
145 | Madhumati Power Plant | 108 | 108 | 108 | 108 | 108 | 108 | 90 | 90 | 90 | 90 | 90 | 90 | 90 | 90 | 90 | 0 | [10 empty] | 1509984
146 | Bheramara HVDC | 660 | 659 | 660 | 660 | 660 | 802 | 808 | 808 | 808 | 808 | 808 | 808 | 809 | 808 | 808 | 808 | 808 | 808 |  | 954 | 955 | 955 | 955 | 955 | 857 | 857 | 19317818
147 | Bheramara 360 MW | 200 | 220 | 220 | 220 | 220 | 220 | 220 | 220 | 220 | 220 | 280 | 240 | 240 | 240 | 270 | 270 | 270 | 270 |  | 270 | 270 | 270 | 300 | 310 | 310 | 310 | 6376896
148
149
150 | Barapukuria Unit-1
151 | Barapukuria Unit-2 | 74 | 74 | 74 | 74 | 75 | 75 | 75 | 74 | 74 | 73 | 73 | 73 | 73 | 73 | 73 | 72 | 72 | 73 |  | 72 | 73 | 73 | 74 | 74 | 74 | 74 | 1766399
152 | Barapukuria Unit-3 | 149 | 149 | 149 | 149 | 150 | 149 | 149 | 150 | 149 | 149 | 149 | 149 | 149 | 150 | 149 | 149 | 149 | 149 |  | 149 | 149 | 149 | 149 | 149 | 149 | 149 | 3664200
153 | Baghabari GT 71MW
156 | Baghabari GT 100MW
| Baghabari Peaking 50MW | [17 empty] | 20 |  | 50 | 50 | 50 | 50 | 50 | 0 |  | 204134
157 | Sirajgonj Unit-1 225MW (Gas) | 181 | 183 | 185 | 182 | 181 | 187 | 163 | 157 | 167 | 177 | 203 | 188 | 195 | 187 | 202 | 187 | 170 | 155 |  | 161 | 155 | 155 | 166 | 182 | 183 | 182 | 4560627
158 | Sirajgonj Unit-1 225MW (Oil)
Sirajgonj Unit-2 225MW (Gas)
Sirajgonj Unit-2 225MW (Oil)
159 | Sirajgonj Unit-3 225 MW(Gas) | 184 | 186 | 187 | 185 | 184 | 189 | 158 | 153 | 163 | 168 | 196 | 200 | 196 | 179 | 200 | 185 | 174 | 153 |  | 158 | 152 | 152 | 163 | 177 | 186 | 185 | 4492555
Sirajgonj Unit-3 225 MW(Oil)
160 | Sirajgonj Unit-4 414 MW(Gas) | 291 | 292 | 291 | 291 | 153 | 152 | 154 | 154 | 153 | 153 | 154 | 242 | 242 | 188 | 220 | 235 | 235 | 175 |  | 290 | 290 | 290 | 290 | 297 | 297 | 295 | 5553455
161 | Bera Peaking | [17 empty] | 9 |  | 42 | 25 |  | 0 |  |  |  | 43793
162 | Bogra (GBB) | 18 | 18 | 22 | 22 | 22 | 22 | 22 | 22 | 22 | 22 | 22 | 22 | 20 | 21 | 21 | 19 | 20 | 21 |  | 22 | 22 | 22 | 22 | 22 | 22 | 22 | 490560
163 | Bogra (EPL) | 17 | 17 | 17 | 17 | 17 | 17 | 17 | 17 | 17 | 17 | 17 | 17 | 16 | 17 | 17 | 17 | 17 | 16 |  | 16 | 16 | 17 | 17 | 17 | 17 | 17 | 391896
164 | Ullapara (Summit) | 8 | 8 | 8 | 8 | 8 | 8 | 8 | 8 | 8 | 8 | 8 | 8 | 8 | 8 | 8 | 8 | 8 | 8 |  | 8 | 11 | 11 | 11 | 11 | 11 | 11 | 211914
165 | Amnura 50MW | [5 empty] | 0 | 25 | 33 | 33 | 12 | 12 | 12 | 12 | 33 | 12 | 12 | 12 | 12 |  | 40 | 40 | 40 | 40 | 40 | 0 |  | 437730
166 | Katakhali (Northern) | [5 empty] | 0 | 45 | 50 | 50 | 50 | 50 | 50 | 50 | 50 | 24 | 8 | 8 | 8 |  | 8 | 8 | 8 | 8 | 0 |  |  | 490256
167 | Katakhali Peaking | [17 empty] | 20 |  | 40 | 40 |  | 0 |  |  |  | 52349
168 | Santahar Peaking | [17 empty] | 12 |  | 31 | 33 | 33 | 36 | 36 | 0 |  | 153624
169 | Rajlanka 52 MW |  |  |  |  | 0 | 52 | 52 | 52 | 52 | 52 | 52 | 52 | 52 | 52 | 52 | 43 | 52 | 52 |  | 52 | 52 | 52 | 52 | 52 | 8 | 8 | 876960
170 | Chapainawabganj-100 MW | 100 | 100 | 68 | 68 | 0 |  |  | 50 | 50 | 50 | 50 | 50 | 50 | 50 | 50 | 50 | 50 | 97 |  | 100 | 100 | 100 | 100 | 100 | 100 | 100 | 1521057
171 | Paramount Baghabari
172 | Confidence CPBL-2 | [10 empty] | 13 | 55 | 56 | 98 | 113 | 113 | 113 | 113 |  | 114 | 114 | 114 | 114 | 114 | 115 | 114 | 1286400
173 | Rangpur GT | 0 | [5 empty] | 17 | 17 | 17 | 16 | 16 | 16 | 16 | 0 | 0 |  |  | 17 |  | 17 | 17 | 17 | 17 | 18 | 17 | 0 | 218000
175 | Saidpur GT | 18 | 0 | [5 empty] | 15 | 17 | 17 | 15 | 18 | 14 | 14 | 12 | 12 | 14 | 18 |  | 18 | 18 | 18 | 18 | 18 | 18 | 0 | 289000
176
177
178
178 | Western Zone Total | 2346 | 2324 | 2289 | 2290 | 2066 | 2265 | 2322 | 2363 | 2397 | 2382 | 2505 | 2609 | 2644 | 2591 | 2728 | 2612 | 2584 | 2668 |  | 3343 | 3350 | 3270 | 3265 | 3238 | 2931 | 2780 | 63632967