## Forecast
[5 empty] | Power Grid Company of Bangladesh Ltd. | [10 empty] | QF-LDC-07
|  |  | Report on Forecasted Generation & Demand of National Grid on | [6 empty] | 2024-04-17 | Wednesday
|  | Date (day): | 2024-04-17 |  | Wednesday
| Probable Maximum |  | Generation : |  | (a) At Day Peak Hour : | 15123.6 | MW |  |  | (b) At Evening Peak Hour : |  | 16411 | MW
Sl. | [6 empty] | Present | Actual Generation |  | Forecasted Available Gen. on |  | Ev. Peak Gen.Shortage |  | Plants under |  | Probable
No. | Name of the Power Station |  | Fuel | Producer | Installed Capacity |  | Capacity | On | 2024-04-16 | 2024-04-17 | during | for Fuel | for plant. S/D | Shut down (date)/ |  | Start up
[8 empty] | Day Peak | Ev. Peak | Day Peak | Ev. Peak | Limitation | M/C Problem | Remarks |  | Date
[5 empty] | Unit No. X Capacity | MW | MW | MW | MW | MW | MW | MW | MW
1 | Ghorasal Repowered CCPP:Unit-3 (GT |  | Gas | PDB | 1*260 | 260 | 260 | 0 | 0 | 0 | 0 |  | 260 | Under maint.
2 | Ghorasal Repowered CCPP Unit-4 |  | Gas | PDB | 1*210 | 210 | 180 | 180 | 130 | 180 | 180
| Ghorasal TPP Unit-5 |  | Gas | PDB | 1*210 | 210 | 190 | 180 | 180 | 180 | 180
3 | Ghorasal 365 MW CCPP Unit-7 |  | Gas | PDB | 1*243+1*122 | 365 | 365 | 0 | 0 | 0 | 0 |  | 365 | Air Compressor problem
| Ghorashal 78.5 MW PP(MAX) |  | Gas | QRPP | 2*40 | 0 | 0 | 0 | 0 | 0 | 0 |  |  | Contract Expired
4 | Ghorashal 108 MW PP (Regent) |  | Gas | IPP | 34*3.35 | 108 | 108 | 67 | 12 | 60 | 75 | 33 |  | Gas shortage
5 | Haripur GTPP |  | Gas | SBU, PDB | 2*32 | 32 | 20 | 0 | 0 | 0 | 0 |  | 20 | Under maint.
6 | Haripur 412 MW CCPP |  | Gas | EGCB | 1*273+1*139 | 412 | 400 | 334 | 314 | 320 | 330 |  | 70 | Machine problem
7 | Haripur 360 MW CCPP(HPL) |  | Gas | IPP | 1*235+1*125 | 360 | 0 | 0 | 0 | 0 | 0 |  |  | Contract Expired
8 | Meghnaghat 450 MW CCPP(MPL) |  | Gas | IPP | 2*150+1*150 | 450 | 450 | 450 | 420 | 450 | 450
9 | Meghnaghat 100 MW(IEL) |  | HFO | NENP | 12*8.9 | 0 | 0 | 0 | 0 | 0 | 0 |  |  | Contract Expired
10 | Meghnaghat CCPP(Summit) |  | Gas | IPP | 2*110+1*110 | 335 | 335 | 301 | 303 | 300 | 300
11 | Madanganj 102 PP(Summit) |  | HFO | NENP | 6*17 | 0 | 0 | 0 | 0 | 0 | 0 |  |  | Contract Expired
12 | Madanganj-55 MW PP(Summit) |  | HFO | IPP | 3*17.08+1*11.3 | 55 | 55 | 0 | 25 | 25 | 25 | 30 |  | Fuel shortage
13 | Keraniganj 100 MW PP (Powerpac) |  | HFO | NENP | 8*13.45 | 100 | 75 | 12 | 0 | 15 | 15 | 60 |  | Fuel shortage
14 | Narshingdi 22 MW PP (Doreen) |  | Gas | SIPP, REB | 8*2.90 | 22 | 22 | 0 | 0 | 0 | 0 |  |  | Contract Expired
15 | 210 MW Siddhirgonj TPP |  | Gas | PDB | 1*210 | 210 | 115 | 0 | 0 | 0 | 0 |  | 115 | Under maint.
16 | Siddhirgonj 2*120 MW GTPP |  | Gas | EGCB | 2*105 | 210 | 210 | 161 | 124 | 160 | 200
17 | Siddhirganj 100 PP(Dutch Bangla) |  | HFO | NENP | 12*8.9 | 0 | 0 | 0 | 0 | 0 | 0 |  |  | Contract Expired
18 | Siddhirganj 335 MW CCPP |  | Gas | EGCB | 1*217+118 | 335 | 335 | 315 | 300 | 335 | 335
19 | Gagnagar 102 MW PP (Digital Power) |  | HFO | IPP | 12*8.924 | 102 | 102 | 82 | 8 | 82 | 82 | 20 |  | Engine problem
20 | Katpotti 52 MW PP (Sinha) |  | HFO | IPP | 7*7.9 | 51 | 0 | 0 | 0 | 0 | 0 | 51 |  | Fuel shortage
21 | Kamalaghat 54 MW PP(Banco Energy) |  | HFO | IPP | 3*18 | 54 | 54 | 0 | 0 | 0 | 17 | 37 |  | Fuel shortage
22 | Kodda 150 MW PP |  | HFO | BPDB-RPCL | 9*17.06 | 149 | 149 | 31 | 48 | 32 | 145
23 | Manikganj 55 MW PP (Northern) |  | HFO | IPP | 3*19.3 | 55 | 55 | 0 | 17 | 0 | 55
24 | Nababganj 55 MW PP (Southern power ) |  | HFO | IPP | 3*19.3 | 55 | 55 | 17 | 17 | 0 | 17 | 38 |  | Fuel shortage
25 | Bosila 108 MW PP(CLC) |  | HFO | IPP | 12*8.775+1*3.5 | 108 | 0 | 0 | 0 | 0 | 0
26 | Summit Power,(Madhabdi+Ashulia) |  | Gas | SIPP,REB | 3*3.67+4*8.73 | 80 | 80 | 24 | 24 | 27 | 27 |  | 53 | Engine problem
27 | Maona 33 MW PP(Summit) |  | Gas | SIPP,REB | 4*8.73 | 33 | 33 | 30 | 25 | 33 | 33
28 | Rupganj 33 MW PP(Summit) |  | Gas | SIPP,REB | 4*8.73 | 33 | 33 | 19 | 19 | 20 | 20 |  | 13 | Engine problem
29 | Gazipur 52 MW PP |  | HFO | RPCL | 6*8.9 | 52 | 52 | 8 | 25 | 8 | 25 | 27 |  | Fuel shortage
30 | Tongi 80 MW GTPP |  | Gas | PDB | 1* 105 | 105 | 105 | 0 | 0 | 0 | 0 | 105 |  | Gas shortage
31 | Kodda 300 MW PP Unit-2 (Summit) |  | HFO | IPP | 18*17.076 | 300 | 300 | 130 | 0 | 300 | 300
| Bramhangoan 100 MW PP (Aggreko) |  | HSD | IPP | 114*0.959 | 0 | 0 | 0 | 0 | 0 | 0 |  |  | Contract Expired
| Aurahati 100MW PP (Aggreko) |  | HSD | IPP | 0.85*23+0.95*91 | 0 | 0 | 0 | 0 | 0 | 0 |  |  | Contract Expired
32 | Kodda 149 MW PP Unit-1 (Summit) |  | HFO | IPP | 8*18.45+8.97 | 149 | 149 | 113 | 134 | 100 | 130 |  | 19 | Engine problem
33 | Gazipur 100 MW PP |  | HFO | RPCL | 6*17.5 | 105 | 105 | 17 | 17 | 17 | 100
34 | Meghnaghat 104 MW PP (OPCL) |  | HFO | IPP | 18.5*6 | 104 | 104 | 34 | 17 | 53 | 68 | 36 |  | Fuel shortage
35 | Manikgonj 162MW PP(MPGL) |  | HFO | IPP | 9*18 | 162 | 162 | 17 | 0 | 0 | 54 | 108 |  | Fuel shortage
36 | Spectra Solar Plant Ltd. |  | Solar | IPP | 35 | 35 | 35 | 28 | 0 | 35 | 0
37 | Kanchan Purbachal Power Generation Ltd. |  | HFO | IPP | 18.4*3 | 55 | 55 | 0 | 0 | 0 | 0 | 55 |  | Fuel shortage
38 | Meghnaghat Unique power |  | Gas | IPP | 586 | 584 | 584 | 400 | 422 | 450 | 550 |  |  | on test
| Summit Meghanghat-2 589 MW(Gas) |  | Gas | IPP | 589 | 0 | 0 | 430 | 300 | 550 | 550 |  |  | on test
| Dhaka area Total |  |  |  |  | 6045 | 5332 | 3380 | 2881 | 3732 | 4263 | 600 | 915
39 | Chattogram TPP-1 |  | Gas | PDB | 1*210 | 210 | 180 | 120 | 119 | 120 | 120 | 60 |  | Gas shortage
| Chattogram TPP-2 |  | Gas | PDB | 1*210 | 210 | 180 | 0 | 0 | 0 | 0 |  | 180 | Under maint
40 | Raozan 25 MW PP |  | HFO | RPCL | 3*8.9 | 25 | 25 | 7 | 25 | 8 | 25
41 | Teknaf 20MW PP (Solartech) |  | Solar | IPP | 20 | 20 | 20 | 19 | 0 | 20 | 0
42 | Patenga 50MW PP (Baraka) |  | HFO | IPP | 8*6.98 | 50 | 50 | 20 | 19 | 6 | 19 | 31 |  | Fuel shortage
43 | Karnaphuli Hydro PP Unit-1,2,3,4, 5 |  | Hydro | PDB | 2*40+3*50 | 230 | 230 | 30 | 60 | 30 | 30 | 200 |  | Low water lavel
44 | Sikalbaha 225MW CCPP |  | Gas/HSD | PDB | 1*150+1*75 | 225 | 225 | 211 | 212 | 211 | 211
45 | Sikalbaha Peaking GT |  | Gas/HSD | PDB | 1*150 | 150 | 150 | 0 | 0 | 0 | 0 |  | 150 | Under maint
46 | Sikalbaha 105 MW PP (Baraka Sikalbaha) |  | HFO | IPP | 6*17.5 | 105 | 105 | 34 | 17 | 17 | 34 | 71 |  | Fuel shortage
47 | Hathazari 100 MW peaking PP |  | HFO | PDB | 11*8.9 | 98 | 98 | 55 | 69 | 64 | 69 | 29 |  | Fuel shortage
48 | Dohazari -Kalaish 100 MW Peaking |  | HFO | PDB | 6*17 | 102 | 102 | 50 | 51 | 51 | 51 |  | 51 | Engine problem
49 | Juldah 100 MW Unit-1 (Acorn) |  | HFO | NENP | 8*13.45 | 100 | 100 | 25 | 25 | 0 | 0 | 100 |  | Contract Expired
50 | Juldah 100 MW PP Unit-3 (Acorn) |  | HFO | IPP | 8*13.5 | 100 | 100 | 0 | 0 | 0 | 0 | 100 |  | Fuel shortage
51 | Barabkunda 22 MW PP (Regent) |  | Gas | SIPP, PDB | 8*2.90 | 22 | 22 | 5 | 5 | 5 | 5 |  |  | Engine problem
* | Malancha, Ctg. EPZ (United) |  | Gas |  | 5*8.73+3*9.34 |  | 0 | 3 | 31 | 10 | 20
52 | Chattogram 108 MW PP (ECPV) |  | HFO | IPP | 16*7 | 108 | 108 | 0 | 13 | 12 | 12 | 96 |  | Fuel shortage
53 | Kaptai 7 MW Solar PP |  | Solar | PDB | 7.4 MW | 7 | 7 | 4 | 0 | 5 | 0
54 | Anwara 300 MW PP (United) |  | HFO | IPP | 17*17+24 | 300 | 300 | 16 | 16 | 16 | 16 | 284 |  | Fuel shortage
55 | Jodiac Power |  | HFO | IPP | 3*18.55+1*3.6 | 54 | 54 | 0 | 0 | 0 | 17 | 37 |  | Fuel shortage
56 | Karnaphuli Power Ltd. |  | HFO | IPP | 18.415*6+6.5 | 110 | 110 | 34 | 34 | 34 | 34 | 76 |  | Fuel shortage
57 | Juldah unit-2 (Acorn) |  | HFO | IPP | 8*13.6 | 100 | 100 | 0 | 0 | 12 | 12 | 88 |  | Fuel shortage
58 | Anlima Energy Ltd. |  | HFO | IPP | 6*21.2 | 116 | 116 | 17 | 17 | 17 | 17 | 99 |  | Fuel shortage
59 | Mirsharai 150 MW |  | HFO | BPDB-RPCL | 18.5*9 | 163 | 163 | 54 | 163 | 54 | 163
60 | SS Power I |  | Coal | SS Power | 2*612 | 1224 | 1224 | 276 | 276 | 280 | 280 | 944 |  | Coal Shortage.
| Cox's Bazar Wind |  | Wind | IPP | 66 | 60 | 60 | 0 | 5 | 40 | 40 |  |  | On test.
61 | Matarbari 2*600 MW (CPGCL) |  | Coal | CPGCL | 0 | 575 | 575 | 780 | 779 | 780 | 800
| Mirsharai 150 MW (Gas) |  | Gas | BPDB-RPCL | 18.5*9 | 0 | 0 | 0 | 0 | 0 | 0 |  |  | On test.
| Sonagazi 75 MW Solar Plant |  | Solar | EGCB | 75 | 0 | 0 | 66 | 0 | 25 | 0 |  |  | on test
| Chattogram area Total |  |  |  |  | 4464 | 4404 | 1826 | 1936 | 1817 | 1975 | 2215 | 381
| Ashuganj TPP Unit- 3 |  | Gas | APSCL | 1*150 | 0 | 0 | 0 | 0 | 0 | 0 |  |  | Contract Expired
| Ashuganj TPP Unit- 4 |  | Gas | APSCL | 1*150 | 0 | 0 | 0 | 0 | 0 | 0 |  |  | Contract Expired
| Ashuganj TPP Unit- 5 |  | Gas | APSCL | 1*150 | 0 | 0 | 0 | 0 | 0 | 0 |  |  | Contract Expired
62 | Ashuganj 225 MW CCPP |  | Gas | APSCL | 1*142+1*75 | 221 | 221 | 208 | 190 | 220 | 220 |  |  | FGMO
63 | Ashuganj 450 MW CCPP(North) |  | Gas | APSCL | 1*360 | 360 | 360 | 295 | 285 | 280 | 280 |  |  | FGMO
64 | Ashuganj 450 MW CCPP(South) |  | Gas | APSCL | 1*360 | 360 | 360 | 285 | 270 | 280 | 280 |  |  | FGMO
65 | Ashuganj 420 MW CCPP(East) |  | Gas | APSCL | 284*1+116*1 | 400 | 400 | 290 | 287 | 280 | 300 |  |  | FGMO
66 | Ashuganj 50 MW PP |  | Gas | APSCL | 14*3.968 | 53 | 45 | 32 | 38 | 34 | 38 | 7 |  | Gas shortage
67 | Ashuganj 55 MW PP (Precision) |  | Gas | QRPP | 0 | 55 | 55 | 42 | 49 | 53 | 49 | 6 |  | Gas shortage
68 | Ashuganj 195 MW PP (APSCL-United) |  | Gas | IPP | 20*9.73+1*16 | 195 | 195 | 8 | 8 | 63 | 63 | 132 |  | Gas shortage
69 | Ashuganj 51 MW PP (Midland) |  | Gas | IPP | 6*9.34 | 51 | 51 | 51 | 51 | 51 | 51
70 | Ashuganj 150 MW PP (Midland) |  | HFO | IPP | 23*7.015 | 150 | 150 | 13 | 5 | 6 | 6 | 144 |  | Fuel shortage
71 | Titas 50 MW Peaking PP |  | HFO | PDB | 6*8.92 | 52 | 52 | 26 | 35 | 33 | 33 |  | 19 | Engine problem
72 | Chandpur 150 MW CCPP |  | Gas | PDB | 1*106+1*57 | 163 | 163 | 0 | 0 | 0 | 0 |  | 163 | Machine problem
73 | Chandpur 200 MW (Desh energy) |  | HFO | IPP | 12*18.4 | 200 | 200 | 34 | 50 | 50 | 50 | 150 |  | Fuel shortage
74 | Feni 11 MW PP (Doreen) |  | Gas | SIPP, REB | 4*2.90 | 11 | 11 | 9 | 0 | 10 | 10 |  | 5 | Engine problem
** | Impoprt (Tripura) |  |  | Imported power | 0 | 160 | 160 | 114 | 62 | 146 | 143
75 | Jangalia 33 MW PP (Summit) |  | Gas | SIPP, PDB | 4*8.73 | 33 | 33 | 0 | 0 | 30 | 33
76 | Jangalia 52 MW PP (Lakdanavi) |  | HFO | IPP | 6*8.92 | 52 | 52 | 33 | 52 | 33 | 51
77 | Cumilla 25 MW PP (Summit) |  | Gas | SIPP, REB | 3*3.67+2*6.97 | 25 | 25 | 19 | 10 | 20 | 20 |  | 5 | Engine problem
| Daudkandi 200 MW PP (B.Trac) |  | HSD | IPP | 154*1.4 | 0 | 0 | 0 | 0 | 0 | 0 |  |  | Contract Expired
78 | Feni Lanka Power |  | HFO | IPP | 7*18.415+1*9.78 | 114 | 114 | 17 | 98 | 17 | 114
79 | Chowmuhani 113 MW |  | HFO | IPP | 12*9.78+2*3.1 | 113 | 113 | 28 | 8 | 38 | 50 | 63 |  | Fuel shortage
80 | Bhairob 54.5 MW |  | HFO | IPP | 3*18.2 | 54 | 54 | 17 | 0 | 17 | 17 |  | 37 | Engine problem
81 | Chandpur 115(Doreen) |  | HFO | IPP | 4*18.5+2*22.5 | 115 | 115 | 36 | 36 | 36 | 36 |  | 79 | Engine problem
| Cumilla Area Total |  |  |  |  | 2937 | 2929 | 1557 | 1534 | 1697 | 1844 | 502 | 308
82 | RPCL 210MW CCPP |  | Gas | IPP | 4*35+1*70 | 210 | 202 | 93 | 82 | 100 | 110 | 92 |  | Gas shortage
83 | Jamalpur 95 MW PP(Powerpac) |  | HFO | IPP | 0 | 95 | 0 | 0 | 0 | 0 | 0
84 | Sarishabari 3 MW Solar Plant |  | Solar | IPP | 1*3 | 3 | 3 | 2 | 0 | 1.6 | 0
85 | Mymensingh 200 MW PP (United) |  | HFO | IPP | 9.78*21 | 200 | 200 | 58 | 103 | 56 | 108 | 92 |  | Fuel shortage
86 | Jamalpur 115 MW PP (United) |  | HFO | IPP | 9.78*12 | 115 | 115 | 48 | 98 | 50 | 100 | 15 |  | Fuel shortage
87 | Sutiakhali 50 MW Solar PP |  | Solar | IPP | 50 | 50 | 50 | 43 | 0 | 50 | 0
88 | Tangail Palli Power Gen 22 MW |  | HFO | IPP | 4*6.7 | 22 | 22 | 12 | 12 | 6 | 12 | 10 |  | Fuel shortage
| Mymensingh Area Total |  |  |  |  | 695 | 592 | 256 | 295 | 263.6 | 330 | 92 | 0
89 | Fenchugonj CCPP Phase-1 |  | Gas | PDB | 2*32+1*33 | 97 | 70 | 40 | 43 | 43 | 43 |  | 27 | Machine problem.
90 | Fenchugonj CCPP Phase-2 |  | Gas | PDB | 2*35+1*35 | 104 | 90 | 28 | 28 | 30 | 30 |  | 60 | Machine problem
91 | Kushiara 163 MW CCPP (KP) |  | Gas | IPP | 1*109+1*54 | 163 | 163 | 112 | 112 | 110 | 112 |  | 51 | ST Under maint.
92 | Shajibazar 330 MW CCPP |  | Gas | PDB | 3*110 | 330 | 330 | 0 | 0 | 0 | 0 |  | 330 | Under maint.
93 | Fenchugonj 51 MW PP (Barakatullah) |  | Gas | RPP | 19*2.90 | 51 | 51 | 50 | 22 | 53 | 53
94 | Fenchuganj 44 MW (Energyprima) |  | Gas | NENP | 12*3.3+5*2 | 50 | 50 | 46 | 20 | 47 | 47
95 | Hobiganj 11 MW PP Cofidence-E |  | Gas | SIPP, REB | 4*2.90 | 11 | 11 | 0 | 0 | 0 | 0 |  |  | Contract Expired
96 | Shahjibazar GTPP Unit- 8 & 9 |  | Gas | PDB | 2*35 | 70 | 66 | 54 | 57 | 60 | 60
97 | Shahjibazar 86 MW PP (Shahjibazar) |  | Gas | RPP | 32*2.90 | 86 | 0 | 0 | 0 | 0 | 0 |  |  | Contract Expired
98 | Shahjibazar 100 MW GTPP |  | Gas | PDB | 1*100 | 100 | 100 | 96 | 98 | 97 | 100
99 | Sylhet 225 MW CCPP |  | Gas | PDB | 1*142+1*89 | 231 | 231 | 200 | 207 | 210 | 210 |  | 21 | Machine problem
100 | Sylhet 20 MW GTPP |  | Gas | PDB | 1*20 | 20 | 20 | 14 | 18 | 18 | 18
| Sylhet 50 MW PP (EPL) |  | Gas | NENP | 27*2 | 0 | 0 | 0 | 0 | 0 | 0 |  |  | Contract Expired
101 | Shahjahanulla 25 MW PP |  | Gas | SIPP, REB | 3*9.34 | 25 | 25 | 25 | 0 | 25 | 25
102 | Bibiana-II 341 MW CCPP (Summit) |  | Gas | IPP | 1*222+1*119 | 341 | 341 | 10 | 295 | 300 | 340 |  | 341
103 | Bibiyana-III 400 MW CCPP |  | Gas | PDB | 285*1+134*1 | 400 | 400 | 80 | 375 | 350 | 350
104 | Sylhet 10MW PP (Desh) |  | Gas | RPP | 6*1.95 | 0 | 0 | 0 | 0 | 0 | 0 |  |  | Contract Expired
105 | Bibiyana South 400 MW |  | Gas | PDB | 400 MW | 383 | 383 | 340 | 305 | 300 | 400
| Sylhet Area Total |  |  |  |  | 2462 | 2331 | 1095 | 1580 | 1643 | 1788 | 0 | 830
106 | Bheramara GTPP Unit-3 |  | HSD | PDB | 1*20 | 20 | 16 | 0 | 0 | 0 | 0 | 16 |  | Fuel conservation
** | Bheramara (HVDC ) |  | 0 | Imported power | 2*500 | 1000 | 1000 | 930 | 788 | 944 | 787
107 | Khulna 115 PP MW (KPCL-2) |  | HFO | NENP | 7*17 | 0 | 0 | 0 | 0 | 0 | 0 |  |  | Contract Expired
108 | Faridpur 50 MW Peaking PP |  | HFO | PDB | 8*6.89 | 54 | 54 | 0 | 17 | 0 | 42 |  | 12 | Engine problem
109 | Khulna 225 MW CCPP |  | HSD | NWPGCL | 1*150+1*75 | 230 | 230 | 0 | 0 | 0 | 0 | 230 |  | Fuel shortage
110 | Gopalganj 100 MW Peaking PP |  | HFO | PDB | 16*6.98 | 109 | 109 | 0 | 45 | 0 | 50 |  | 59 | Engine problem
111 | Bheramara 410 MW CCPP |  | Gas | NWPGCL | 1*278+1*132 | 410 | 410 | 315 | 340 | 365 | 365 | 45 |  | Gas shortage
112 | Noapara 40 MW PP (Khanjahan Ali) |  | HFO | NENP | 5*8.5 | 0 | 0 | 0 | 0 | 0 | 0 |  |  | Contract Expired
| Noapara 100 MW PP (Bangla Trac) |  | HSD | IPP | 70*1.4 | 0 | 0 | 0 | 0 | 0 | 0
113 | Rupsha 105 MW PP (Orion rupsha) |  | HFO | IPP | 6*18.445 | 105 | 105 | 17 | 57 | 70 | 90 | 15 |  | Fuel shortage
114 | Madhumati 100 MW PP |  | HFO | NWPGCL | 6*18 | 105 | 105 | 0 | 0 | 0 | 0 | 105 |  | Fuel shortage
115 | Mongla Orion 100 MW Solar PP |  | Solar | IPP | 100 | 100 | 100 | 91 | 0 | 100 | 0
116 | Khulna 330 MW CCPP (OIL) |  | Gas/HSD | BPDB | 1*220+1*110 | 336 | 336 | 0 | 0 | 0 | 0 | 336 |  | Fuel shortage
117 | Rampal 1320 MW (BIFPCL) |  | Coal | NTPC&BPDB | 617*2 | 1234 | 1234 | 0 | 0 | 0 | 0
| Kulna 225 MW CCPP (GAS) |  | Gas | NWPGCL | 0 | 0 | 0 | 0 | 0 | 0 | 0 |  |  | On test.
| Khulna Area Total |  |  |  |  | 3703 | 3699 | 1353 | 1247 | 1479 | 1334 | 747 | 71
118 | Barisal 110 MW PP (Summit ) |  | HFO | IPP | 7*17.076 | 110 | 110 | 0 | 0 | 48 | 110
119 | Bhola 33 MW PP (Venture) |  | Gas | NENP | 1*34.50 | 40 | 10 | 0 | 0 | 0 | 0 |  | 10 | Engine problem
120 | Bhola 225 MW CCPP |  | Gas | PDB | 2*63+1*68 | 194 | 194 | 130 | 80 | 130 | 130 |  | 64 | ST Under maint.
| Bhola 95 MW PP (Aggreko) |  | Gas | QRPP | 96*1.10 | 0 | 0 | 0 | 0 | 0 | 0 |  |  | Contract Expired |  | From 18-3-2022
121 | Payra 1320 MW |  | Coal | BCPCL | 2*622 | 1244 | 1244 | 860 | 640 | 1244 | 1244
122 | Bhola Nutan Biddut BD LTD |  | Gas | IPP | 220 | 220 | 220 | 207 | 220 | 220 | 220
123 | United Payra Power Ltd. |  | HFO | IPP | 8*18.5+1*9.5 | 150 | 150 | 0 | 0 | 17 | 17 | 133 |  | Fuel shortage
124 | Barisal 307 MW |  | Coal | IPP | 307*1 | 307 | 307 | 150 | 150 | 150 | 307
| Barisal Area Total |  |  |  |  | 2265 | 2235 | 1347 | 1090 | 1809 | 2028 | 133 | 74
125 | Baghabari 71 MW GTPP |  | Gas | PDB | 1*71 | 71 | 71 | 0 | 0 | 0 | 0 | 71 |  | Gas shortage
| Baghabari 100 MW GTPP |  | Gas | PDB | 1*100 | 100 | 100 | 0 | 0 | 0 | 0 | 100 |  | Gas shortage
126 | Baghabari 50 MW Peaking PP |  | HFO | PDB | 6*8.9 | 52 | 52 | 0 | 35 | 0 | 35 | 17 |  | Fuel shortage
127 | Bera 70 MW Peaking PP |  | HFO | PDB | 9*8.29 | 71 | 71 | 0 | 13 | 0 | 25 |  | 46 | Engine problem
128 | Amnura 50 MW PP(Sinha) |  | HFO | NENP | 7*7.79 | 50 | 28 | 0 | 0 | 0 | 28
129 | Katakhali 50 MW PP (Northern) |  | HFO | QRPP | 6*8.9 | 50 | 50 | 0 | 8 | 34 | 34 |  | 16 | Engine problem
130 | Katakhali 50 MW Peaking PP |  | HFO | PDB | 6*8.7 | 50 | 50 | 0 | 23 | 40 | 50
131 | Sirajgonj 225MW CCPP Unit-1 |  | Gas/HSD | NWPGCL | 1*150+1*75 | 210 | 210 | 205 | 214 | 180 | 200 | 10 |  | Gas shortage
132 | Sirajgonj 225MW CCPP Unit-2 |  | Gas/HSD | NWPGCL | 1*150+1*75 | 220 | 220 | 0 | 0 | 0 | 0 | 220 |  | Gas shortage
133 | Sirajgonj 225MW CCPP Unit-3 |  | Gas/HSD | NWPGCL | 1*141 | 220 | 220 | 0 | 0 | 0 | 0 | 220 |  | Gas shortage
134 | Sirajgonj 400 MW CCPP Unit-4 |  | Gas/HSD | SNWPGCL | 1*282+1*132 | 414 | 414 | 405 | 345 | 380 | 414
135 | Santahar 50 MW Peaking PP |  | HFO | PDB | 6*8.7 | 50 | 50 | 0 | 32 | 30 | 30 | 20 |  | Engine problem
| Bogra 22 MW PP (GBB) |  | Gas | RPP | 0 | 0 | 0 | 0 | 0 | 0 | 0 |  |  | Contract Expired
| Bogura 20 MW PP (Energyprima) |  | Gas | NENP | 5*3.3+5*2 | 0 | 0 | 0 | 0 | 0 | 0 |  |  | Contract Expired
136 | Ullapara 11 MW PP (Summit) |  | Gas | SIPP, REB | 4*2.90 | 11 | 11 | 11 | 11 | 11 | 11
137 | Natore 52 MW PP (Rajlanka) |  | HFO | IPP | 6*8.92 | 52 | 52 | 0 | 8 | 8 | 8 | 44 |  | Fuel shortage
138 | Chapainawabganj 100 MW Peaking PP |  | HFO | PDB | 12*8.924 | 104 | 104 | 0 | 93 | 50 | 95 |  | 9 | Engine problem
| Baghabari 200 MW PP (Paramount) |  | HSD | IPP | 135*1.6 | 0 | 0 | 0 | 0 | 0 | 0 |  |  | Contract Expired
139 | Bagura 113 MW PP (Confidence)-2 |  | HFO | IPP | 6*18.55+7.2 | 113 | 113 | 35 | 50 | 35 | 50 | 63 |  | Fuel shortage
140 | Confidence Power Bogura Unit-1 113 MW |  | HFO | IPP | 6*18.55 | 113 | 113 | 35 | 55 | 36 | 58 | 55 |  | Fuel shortage
141 | Sirajgonj 6.55 MW Solar |  | Solar | NWPGCL | 1*6 | 6 | 6 | 3 | 0 | 6 | 0
** | Adani Power Jharkhanda Ltd |  | Coal | Imported power | 748*2 | 1496 | 1496 | 1111 | 919 | 1400 | 1400
| Rajshahi Area Total |  |  |  |  | 3453 | 3431 | 1805 | 1806 | 2210 | 2438 | 820 | 71
142 | Barapukuria TPP Unit-1 |  | Coal | PDB | 1*125 | 125 | 85 | 0 | 0 | 0 | 0 | 85 |  | Under maint
| Barapukuria TPP Unit-2 |  | Coal | PDB | 1*125 | 125 | 85 | 0 | 0 | 0 | 0 |  | 85 | Under maint
143 | Barapukuria 275 MW TPP Unit-3 |  | Coal | PDB | 1*275 | 274 | 274 | 250 | 230 | 230 | 230 |  | 44 | Coal Shortage.
144 | Rangpur 20 MW GTPP |  | HSD | PDB | 1*20 | 20 | 20 | 0 | 0 | 0 | 0 | 20
145 | Saidpur 20 MW GTPP |  | HSD | PDB | 1*20 | 20 | 20 | 0 | 0 | 0 | 0 | 20
146 | Rangpur 113 MW PP (Confidence) |  | HFO | IPP | 9*6.984+7*7.015+3.15*2 | 113 | 113 | 33 | 66 | 40 | 66 | 47 |  | Fuel shortage
147 | Sympa Solar Power 8MW |  | Solar | IPP | 8 MW | 8 | 8 | 6 | 0 | 8 | 0
148 | Energypac Power Venture Thakurgaon Ltd. |  | HFO | IPP | 115 | 115 | 115 | 35 | 115 | 35 | 115 | 0 |  | Fuel shortage
149 | Intraco Solar 30 MW |  | Solar | IPP | 1*30 | 30 | 30 | 33 | 0 | 30 | 0
150 | Teesta Solar Limited |  | Solar | BPCL | 16*12.5 | 200 | 200 | 115 | 0 | 130 | 0
| Rangpur Area Total |  |  |  |  | 1030 | 950 | 472 | 411 | 473 | 411 | 172 | 129
| Total |  |  |  |  | 27054 | 25903 | 13091 | 12780 | 15123.6 | 16411 | 5281 | 2779
A. |  | 2024-04-16 | (Yesterday) |  |  |  |  | Tuesday
1 | Highest Generation : |  |  | 13362 | MW at | 15:00 | hrs | 11 Evening Peak Hour : | [5 empty] | 21:00 | hrs.
2 | Minimum Generation : |  |  | 11589 | MW at | 7:00 | hrs | 12 Max. Demand (Generation end) at evening peak hour : | [5 empty] | 12830 | MW
3 | Day peak Generation : |  |  | 13091 | MW at | 12:00 | hrs | 13 Max. Demand (Substation end) at evening peak hour : | [5 empty] | 12226.18 | MW
4 | Evening peak Generation : |  |  | 12780 | MW at | 21:00 | hrs | 14 Load Shed (Substation end) at evening peak hour : | [5 empty] | 48 | MW
5 | Total Energy Generation : |  | 301.0639 | MKWHr | By Solar | 3.2416 | MKWHr
| By Gas : | 165.7575 | MKWHr |  | By Oil: | 28.1276 | MKWHr | 15. Area wise Demand (S/S end), Supply (S/S end) & | [5 empty] | 16. Hourly Load Shed during
| By Coal : | 79.1203 | MKWHr |  | By Hydro: | 0.84032 | MKWHr | Load Shed (S/S end) at Evening peak hour in MW : | [5 empty] | Evening Peak hours :
[5 empty] | By Wind: | 0.02928 | MKWHr | Area | Demand | Supply |  | Loadshed |  | Time |  | Loadshed
6 | Generation Shortfall : |  | For Fuel Limitation = |  |  | 5281 | MW | Dhaka | 3696.28 | 3696.28 |  | 0 |  | 18:00 |  | 0
|  |  | For Plants S/D or M/C prob = |  |  | 2779 | MW | Chittagong | 1351.5 | 1351.5 |  | 0 |  | 19:00 |  | 97
|  |  | Total = |  |  | 8060 | MW | Khulna | 1664.4 | 1664.4 |  | 0 |  | 19:30 |  | 91.68
7 | Total Gas Supplied : |  |  | 1278.22 | MMCFD |  |  | Rajshahi | 1667.6 | 1667.6 |  | 0 |  | 20:00 |  | 79.265
8 | Fuel Cost : | i) Gas : | Taka | 473593967.346 | ii) Oil : | Taka | 511320912.73 | Comilla | 933 | 933 |  | 0 |  | 21:00 |  | 47.75
|  | iii) Coal : | Taka | 524395305.72 | Total | Taka | 1509310185.796 | Mymensingh | 1065 | 1065 |  | 0 |  | 22:00 |  | 92.635
9 | Power flow through E-W Interconnectors : |  |  |  | i) Energy | 0 | MKWHr. | Sylhet | 438 | 438 |  | 0 |  | 23:00 |  | 59.21
| ii) During Peak Demand : |  |  | 264 | MW (W to E) at | 21:00 | hrs | Barisal | 392.4 | 392.4 |  | 0 |  | 24:00 |  | 122.24
| iii) Maximum : |  |  | 50 | MW at | 18:30 | hrs | Rangpur | 1018 | 970 |  | 48
10 | Maximum Temperature in Dhaka was |  |  |  | 38.4°C |  |  | Total | 12226.18 | 12178.18 |  | 48
B. |  | 2024-04-17 | (Today) |  |  |  | Wednesday |  |  | Probable max. temperature in Dhaka |  |  | 30.3°C
Forecast
1 | Maximum Demand* Evening (Generation end) |  |  |  | 14700 | MW |  | 6 Total Load Shed forecast (Substation end) : |  |  |  |  | 0 | MW
2 | Maximum Generation (Generation end) |  |  |  | 16411 | MW |  | 7 Area wise Load Shed forecast (Substation end) :
3 | Maximum Demand* Day (Generation end) |  |  |  | 12800 | MW
4 | Reserve(Generation end) |  |  |  | 1711 | MW |  | Dhaka | Chittagong | Khulna | Rajshahi | Comilla | Mymensingh | Sylhet | Barisal | Rangpur
5 | Total Energy Generation |  |  |  | 331.2109 | MKWHr |  | MW | MW | MW | MW | MW | MW | MW | MW | MW
6 | Actual Minimum Generation up to 8:00 hrs. |  |  |  | 11377 | MW at | 7:00 | 0 | 0 | 0 | 0 | 0 | 0 | 0 | 0 | 0
* Import Through HVDC C/B Interconnector : |  |  |  |  | i) Energy | 21.6538 | MKWHr. | ii) HVDC Flow at Peak Time |  | 788 | MW at | 21:00 | hrs.
* Import Through Comilla C/B Interconnector : |  |  |  |  | i) Energy | 2.2934 | MKWHr. | iii) Maximum HVDC Flow : |  | 930 | MW at | 12:00 | hrs.
*Cost for HVDC, Tripura & Solar energy is not usually included in the total fuel cost.
Water Level of Kaptai Lake at 06:00 hr (ft): |  |  |  |  | (a) Yesterday : | 77.23 |  | (b) Today: | 77.11 |  | (c) Rule Curve: |  | 84.8
|  |  |  | Sub Divisional Engineer | [6 empty] | Executive Engineer
|  |  |  | Network Operation Division | [6 empty] | Network Operation Division

## YesterdayGen
2024-04-16 | [21 empty] | BR
Plant Name | Ghorasal TPP (Unit-1&2) | Ghorasal Repowered CCPP:Unit-3 (GT | Ghorasal Repowered CCPP Unit-4 | Ghorasal TPP Unit-5 | Ghorasal 365 MW CCPP Unit-7 | Ghorashal 108 MW PP (Regent) | Ghorashal 78.5 MW PP(MAX) | Haripur 412 MW CCPP | Haripur 360 MW CCPP(HPL) | Plant Removed | Haripur GTPP | Meghnaghat 450 MW CCPP(MPL) | Meghnaghat CCPP(Summit) | Meghnaghat 100 MW(IEL) | Madanganj 102 PP(Summit) | Madanganj-55 MW PP(Summit) | Siddhirganj 335 MW CCPP | 210 MW Siddhirgonj TPP | Siddhirgonj 2*120 MW GTPP | Siddhirganj 100 PP(Dutch Bangla) | Gagnagar 102 MW PP (Digital Power) | Kodda 150 MW PP | Keraniganj 100 MW PP (Powerpac) | Bosila 108 MW PP(CLC) | Pagla (DPA ) | Katpotti 52 MW PP (Sinha) | Kamalaghat 54 MW PP(Banco Energy) | Manikganj 55 MW PP (Northern) | Nababganj 55 MW PP (Southern power ) | Narshingdi 22 MW PP (Doreen) | Summit Ashulia | Summit Madhabdi | Maona 33 MW PP(Summit) | Rupganj 33 MW PP(Summit) | Gazipur 52 MW PP | Tongi 80 MW GTPP | Karnaphuli Hydro PP Unit-1, 2 & 3 | Karnaphuli Hydro PP Unit-4 & 5 | Chattogram TPP-1 | Chattogram TPP-2 | Raozan 25 MW PP | Sikalbaha 225MW CCPP (Gas) | Sikalbaha 225MW CCPP(Oil) | Sikalbaha 150MW GTPP | Sikalbaha 150MW GTPP(Oil) | Plant Removed | Tangail Palli Power Gen 22 MW | Hathazari 100 MW peaking PP | Dohazari -Kalaish 100 MW Peaking | Juldah 100 MW Unit-1 (Acorn) | Chattogram 108 MW PP (ECPV) | Patenga 50MW PP (Baraka) | Barabkunda 22 MW PP (Regent) | Malancha, Ctg. EPZ (United) | Ashuganj TPP Unit- 3 | Ashuganj TPP Unit- 4 | Ashuganj TPP Unit- 5 | Ashuganj 450 MW CCPP(North) | Ashuganj 450 MW CCPP(South) | Ashuganj 225 MW CCPP | Ashuganj 195 MW PP (APSCL-United) | Chandpur 150 MW CCPP | Ashuganj 50 MW PP | Ashuganj 55 MW PP (Precision) | Ashuganj 53MW PP (United) | Ashuganj 51 MW PP (Midland) | B.Baria (Aggreko) 85MW | Titas 50 MW Peaking PP | Jangalia 52 MW PP (Lakdanavi) | Feni 22 MW PP (Doreen) | Feni 11 MW PP (Doreen) | Jangalia 33 MW PP (Summit) | Cumilla 25 MW PP (Summit) | Impoprt (Tripura) | RPCL 210MW CCPP | Jamalpur 95 MW PP(Powerpac) | Tangail 22 MW PP (Doreen) | Sarishabari 3 MW Solar Plant | Fenchugonj CCPP Phase-1 | Fenchugonj CCPP Phase-2 | Fenchugonj 51 MW PP (Barakatullah) | Fenchuganj 44 MW (Energyprima) | Kushiara 163 MW CCPP (KP) | Shajibazar 330 MW CCPP | Shahjibazar GTPP Unit- 8 & 9 | Shahjibazar 86 MW PP (Shahjibazar) | Shahjibazar 50MW PP (EPL) | Sylhet 225 MW CCPP | Sylhet 20 MW GTPP | Sylhet 50 MW PP (EPL) | Sylhet 10MW PP (Desh) | Bibiana-II 341 MW CCPP (Summit) | Shahjahanulla 25 MW PP | Hobiganj 11 MW PP Cofidence-E | Daudkandi 200 MW PP (B.Trac) | Kodda 300 MW PP Unit-2 (Summit) | Keranigonj 300 MW PP (APR) | Bramhangoan 100 MW PP (Aggreko) | Mymensingh 200 MW PP (United) | Aurahati 100MW PP (Aggreko) | Kodda 149 MW PP Unit-1 (Summit) | Teknaf 20MW PP (Solartech) | Juldah 100 MW PP Unit-3 (Acorn) | Chandpur 200 MW (Desh energy) | Ashuganj 150 MW PP (Midland) | Bibiyana-III 400 MW CCPP | Jamalpur 115 MW PP (United) | Gazipur 100 MW PP | Sikalbaha 105 MW PP (Baraka Sikalbaha) | Kaptai 7 MW Solar PP | Anwara 300 MW PP (United) | Jodiac Power | Karnaphuli Power Ltd. | Feni Lanka Power | Chowmuhani 113 MW | Juldah unit-2 (Acorn) | Bibiyana South 400 MW | Meghnaghat 104 MW PP (OPCL) | Sutiakhali 50 MW Solar PP | Manikgonj 162MW PP(MPGL) | Anlima Energy Ltd. | Shahjibazar 100 MW GTPP | Bhairob 54.5 MW | Spectra Solar Plant Ltd. | Chandpur 115(Doreen) | Kanchan Purbachal Power Generation Ltd. | Ashuganj 420 MW CCPP(East) | Mirsharai 150 MW (Oil) | Mirsharai 150 MW (Gas) | SS Power I | Cox's Bazar Wind | Matarbari 2*600 MW (CPGCL) | Meghnaghat Unique power | Summit Meghanghat-2 589 MW(Gas) | Sonagazi 75 MW Solar Plant | EasternBlank | Bheramara (HVDC ) | Bheramara GTPP Unit-3 | Bheramara 410 MW CCPP | Khulna 115 MW PP (KPCL-1 & 3) | Khulna 115 PP MW (KPCL-2) | Khulna 225 MW CCPP | Khulna 60MW | Khulna (Aggreeco) 55MW | Faridpur 50 MW Peaking PP | Gopalganj 100 MW Peaking PP | Noapara 40 MW PP (Khanjahan Ali) | Bhola 225 MW CCPP | Bhola 33 MW PP (Venture) | Barisal 110 MW PP (Summit ) | Barisal GT PP Unit-1& 2 | Baghabari 100 MW GTPP | Baghabari 71 MW GTPP | Baghabari 50 MW Peaking PP | Bera 70 MW Peaking PP | Chapainawabganj 100 MW Peaking PP | Amnura 50 MW PP(Sinha) | Katakhali 50 MW PP (Northern) | Katakhali 50 MW Peaking PP | Natore 52 MW PP (Rajlanka) | Santahar 50 MW Peaking PP | Bogra 22 MW PP (GBB) | Bogura 20 MW PP (Energyprima) | Ullapara 11 MW PP (Summit) | Barapukuria TPP Unit-1 | Barapukuria TPP Unit-2 | Barapukuria 275 MW TPP Unit-3 | Rangpur 20 MW GTPP | Saidpur 20 MW GTPP | Sirajgonj 225MW CCPP Unit-1 (Gas) | Sirajgonj 225MW CCPP Unit-1(Oil) | Sirajgonj 225 MW CCPP Unit-2 (Gas) | Sirajgonj 225 MW CCPP Unit-2 (Oil) | Bhola 95 MW PP (Aggreko) | Noapara 100 MW PP (Bangla Trac) | Sirajgonj 225MW CCPP Unit-3 (Gas) | Sirajgonj 225MW CCPP Unit-3 (Oil) | Sirajgonj 400 MW CCPP Unit-4 | Rupsha 105 MW PP (Orion rupsha) | Baghabari 200 MW PP (Paramount) | Bagura 113 MW PP (Confidence)-2 | Madhumati 100 MW PP | Rangpur 113 MW PP (Confidence) | Sirajgonj 400MW CCPP Unit-4 (Oil) | Sympa Solar Power 8MW | Confidence Power Bogura Unit-1 113 MW | Payra 1320 MW | Bhola Nutan Biddut BD LTD (GAS) | Bhola Nutan Biddut BD LTD (OIL) | United Payra Power Ltd. | Sirajgonj 6.55 MW Solar | Mongla Orion 100 MW Solar PP | Energypac Power Venture Thakurgaon Ltd. | Khulna 330 MW CCPP (OIL) | Khulna 330 MW CCPP (GAS) | Rampal 1320 MW (BIFPCL) | Intraco Solar 30 MW | Barisal 307 MW | Adani Power Jharkhanda Ltd | Teesta Solar Limited | Kulna 225 MW CCPP (GAS) | WesternBlank | Eastern Grid Total | Western Grid Total | Total (MW) | Gas (Public) | HVDC | Gas (Private) | HSD (Private) | HFO (Private) | Coal | Hydro | HSD (Public) | HFO (Public) | Tripura | Solar | Wind | Shortage | Water Level
1:00 | 0 | 0 | 220 | 180 | 0 | 75 | 0 | 340 | 0 |  | 0 | 450 | 300 | 0 | 0 | 0 | 319 | 0 | 165 | 0 | 0 | 64 | 0 | 0 | 0 | 0 | 0 | 0 | 0 | 0 | 12 | 15 | 33 | 19 | 8 | 0 | 30 | 0 | 121 | 0 | 8 | 212 | 0 | 0 | 0 |  | 6 | 66 | 34 | 25 | 0 | 6 | 5 | 36 | 0 | 0 | 0 | 280 | 260 | 214 | 63 | 0 | 33 | 10 | 0 | 51 | 0 | 0 | 34 | 0 | 9 | 33 | 19 | 112 | 132 | 0 | 0 | 0 | 43 | 30 | 53 | 47 | 112 | 0 | 55 | 0 | 0 | 206 | 16 | 0 | 0 | 0 | 24 | 0 | 0 | 0 | 0 | 0 | 58 | 0 | 108 | 0 | 0 | 37 | 6 | 60 | 48 | 17 | 17 | 0 | 16 | 0 | 23 | 70 | 28 | 0 | 397 | 35 | 0 | 0 | 17 | 80 | 0 | 0 | 24 | 0 | 260 | 7 | 0 | 264 | 0 | 427 | 550 | 590 | 0 |  | 925 | 0 | 410 | 0 | 0 | 0 | 0 | 0 | 0 | 0 | 0 | 136 | 0 | 32 | 0 | 0 | 45 | 0 | 0 | 24 | 0 | 0 | 24 | 0 | 24 | 0 | 0 | 11 | 0 | 0 | 170 | 0 | 0 | 156 | 0 | 0 | 0 | 0 | 0 | 0 | 0 | 363 | 40 | 0 | 35 | 0 | 34 | 0 | 0 | 35 | 1100 | 220 | 0 | 0 | 0 | 0 | 0 | 0 | 0 | 0 | 0 | 250 | 1314 | 0 | 0 |  | 7724 | 5348 | 13072 | 4550 | 925 | 2920 | 0 | 767 | 3525 | 30 | 0 | 243 | 112 | 0 | 0 | 551.99 | 77.25
2:00 | 0 | 0 | 220 | 180 | 0 | 77 | 0 | 340 | 0 |  | 0 | 450 | 305 | 0 | 0 | 0 | 320 | 0 | 120 | 0 | 0 | 48 | 0 | 0 | 0 | 0 | 0 | 0 | 0 | 0 | 12 | 12 | 33 | 19 | 8 | 0 | 30 | 0 | 121 | 0 | 8 | 212 | 0 | 0 | 0 |  | 6 | 66 | 17 | 25 | 0 | 6 | 5 | 25 | 0 | 0 | 0 | 280 | 260 | 217 | 63 | 0 | 33 | 10 | 0 | 51 | 0 | 0 | 34 | 0 | 9 | 33 | 19 | 110 | 148 | 0 | 0 | 0 | 43 | 30 | 53 | 47 | 112 | 0 | 55 | 0 | 0 | 206 | 16 | 0 | 0 | 0 | 24 | 0 | 0 | 0 | 0 | 0 | 58 | 0 | 96 | 0 | 0 | 17 | 6 | 80 | 49 | 17 | 17 | 0 | 16 | 0 | 31 | 70 | 29 | 0 | 400 | 35 | 0 | 0 | 17 | 80 | 0 | 0 | 18 | 0 | 260 | 0 | 0 | 269 | 0 | 428 | 552 | 590 | 0 |  | 926 | 0 | 410 | 0 | 0 | 0 | 0 | 0 | 0 | 0 | 0 | 136 | 0 | 16 | 0 | 0 | 45 | 0 | 0 | 24 | 0 | 0 | 0 | 0 | 20 | 0 | 0 | 11 | 0 | 0 | 170 | 0 | 0 | 152 | 0 | 0 | 0 | 0 | 0 | 0 | 0 | 356 | 35 | 0 | 35 | 0 | 34 | 0 | 0 | 35 | 1060 | 220 | 0 | 0 | 0 | 0 | 0 | 0 | 0 | 0 | 0 | 250 | 1215 | 0 | 0 |  | 7653 | 5150 | 12803 | 4541 | 926 | 2911 | 0 | 718 | 3392 | 30 | 0 | 175 | 110 | 0 | 0 | 474.635 | 77.25
3:00 | 0 | 0 | 220 | 180 | 0 | 78 | 0 | 340 | 0 |  | 0 | 450 | 300 | 0 | 0 | 0 | 322 | 0 | 128 | 0 | 0 | 48 | 0 | 0 | 0 | 0 | 0 | 0 | 0 | 0 | 12 | 13 | 33 | 19 | 8 | 0 | 30 | 0 | 119 | 0 | 8 | 212 | 0 | 0 | 0 |  | 6 | 66 | 17 | 25 | 0 | 6 | 5 | 29 | 0 | 0 | 0 | 280 | 260 | 218 | 63 | 0 | 33 | 10 | 0 | 51 | 0 | 0 | 34 | 0 | 9 | 33 | 19 | 108 | 148 | 0 | 0 | 0 | 43 | 30 | 53 | 47 | 112 | 0 | 55 | 0 | 0 | 207 | 16 | 0 | 0 | 0 | 23 | 0 | 0 | 0 | 0 | 0 | 58 | 0 | 96 | 0 | 0 | 17 | 5 | 80 | 49 | 17 | 17 | 0 | 16 | 0 | 17 | 70 | 29 | 0 | 397 | 35 | 0 | 0 | 17 | 45 | 0 | 0 | 18 | 0 | 260 | 0 | 0 | 270 | 0 | 429 | 552 | 590 | 0 |  | 925 | 0 | 410 | 0 | 0 | 0 | 0 | 0 | 0 | 0 | 0 | 136 | 0 | 0 | 0 | 0 | 40 | 0 | 0 | 0 | 0 | 0 | 0 | 0 | 0 | 0 | 0 | 11 | 0 | 0 | 170 | 0 | 0 | 152 | 0 | 0 | 0 | 0 | 0 | 0 | 0 | 365 | 0 | 0 | 35 | 0 | 34 | 0 | 0 | 35 | 1000 | 220 | 0 | 0 | 0 | 0 | 0 | 0 | 0 | 0 | 0 | 210 | 1201 | 0 | 0 |  | 7610 | 4944 | 12554 | 4508 | 925 | 2920 | 0 | 652 | 3280 | 30 | 0 | 131 | 108 | 0 | 0 | 425.93 | 77.24
4:00 | 0 | 0 | 180 | 180 | 0 | 78 | 0 | 340 | 0 |  | 0 | 450 | 300 | 0 | 0 | 0 | 326 | 0 | 101 | 0 | 0 | 16 | 0 | 0 | 0 | 0 | 0 | 0 | 0 | 0 | 12 | 12 | 25 | 19 | 8 | 0 | 30 | 0 | 120 | 0 | 8 | 211 | 0 | 0 | 0 |  | 6 | 66 | 17 | 25 | 0 | 6 | 5 | 29 | 0 | 0 | 0 | 280 | 260 | 217 | 63 | 0 | 33 | 10 | 0 | 51 | 0 | 0 | 34 | 0 | 9 | 33 | 19 | 106 | 148 | 0 | 0 | 0 | 43 | 30 | 53 | 47 | 112 | 0 | 55 | 0 | 0 | 207 | 16 | 0 | 0 | 0 | 23 | 0 | 0 | 0 | 0 | 0 | 58 | 0 | 96 | 0 | 0 | 17 | 6 | 80 | 49 | 17 | 17 | 0 | 16 | 0 | 17 | 52 | 29 | 0 | 397 | 35 | 0 | 0 | 17 | 30 | 0 | 0 | 17 | 0 | 260 | 0 | 0 | 270 | 0 | 429 | 549 | 590 | 0 |  | 927 | 0 | 350 | 0 | 0 | 0 | 0 | 0 | 0 | 0 | 0 | 136 | 0 | 0 | 0 | 0 | 35 | 0 | 0 | 0 | 0 | 0 | 0 | 0 | 0 | 0 | 0 | 11 | 0 | 0 | 170 | 0 | 0 | 152 | 0 | 0 | 0 | 0 | 0 | 0 | 0 | 369 | 0 | 0 | 35 | 0 | 34 | 0 | 0 | 35 | 980 | 220 | 0 | 0 | 0 | 0 | 0 | 0 | 0 | 0 | 0 | 200 | 1105 | 0 | 0 |  | 7467 | 4759 | 12226 | 4355 | 927 | 2921 | 0 | 634 | 3154 | 30 | 0 | 99 | 106 | 0 | 0 | 404.92 | 77.24
5:00 | 0 | 0 | 180 | 180 | 0 | 78 | 0 | 340 | 0 |  | 0 | 450 | 305 | 0 | 0 | 0 | 330 | 0 | 100 | 0 | 0 | 16 | 0 | 0 | 0 | 0 | 0 | 0 | 0 | 0 | 12 | 12 | 25 | 19 | 8 | 0 | 30 | 0 | 120 | 0 | 8 | 211 | 0 | 0 | 0 |  | 6 | 66 | 17 | 25 | 0 | 6 | 5 | 38 | 0 | 0 | 0 | 280 | 260 | 217 | 63 | 0 | 33 | 10 | 0 | 51 | 0 | 0 | 34 | 0 | 9 | 33 | 19 | 106 | 151 | 0 | 0 | 0 | 43 | 30 | 53 | 47 | 112 | 0 | 55 | 0 | 0 | 207 | 16 | 0 | 0 | 0 | 23 | 0 | 0 | 0 | 0 | 0 | 58 | 0 | 96 | 0 | 0 | 17 | 6 | 80 | 49 | 17 | 17 | 0 | 16 | 0 | 17 | 34 | 29 | 0 | 397 | 0 | 0 | 0 | 17 | 30 | 0 | 0 | 18 | 0 | 240 | 0 | 0 | 270 | 0 | 429 | 550 | 590 | 0 |  | 926 | 0 | 350 | 0 | 0 | 0 | 0 | 0 | 0 | 0 | 0 | 134 | 0 | 0 | 0 | 0 | 35 | 0 | 0 | 0 | 0 | 0 | 0 | 0 | 0 | 0 | 0 | 11 | 0 | 0 | 170 | 0 | 0 | 152 | 0 | 0 | 0 | 0 | 0 | 0 | 0 | 399 | 0 | 0 | 35 | 0 | 34 | 0 | 0 | 35 | 1000 | 220 | 0 | 0 | 0 | 0 | 0 | 0 | 0 | 0 | 0 | 150 | 1113 | 0 | 0 |  | 7416 | 4764 | 12180 | 4339 | 926 | 2966 | 0 | 582 | 3132 | 30 | 0 | 99 | 106 | 0 | 0 | 382 | 77.23
6:00 | 0 | 0 | 180 | 180 | 0 | 78 | 0 | 335 | 0 |  | 0 | 450 | 290 | 0 | 0 | 0 | 332 | 0 | 160 | 0 | 2 | 16 | 0 | 0 | 0 | 0 | 0 | 0 | 0 | 0 | 12 | 12 | 25 | 19 | 8 | 0 | 30 | 0 | 120 | 0 | 0 | 211 | 0 | 0 | 0 |  | 6 | 66 | 17 | 25 | 0 | 6 | 5 | 38 | 0 | 0 | 0 | 280 | 260 | 217 | 63 | 0 | 33 | 10 | 0 | 51 | 0 | 0 | 34 | 0 | 9 | 33 | 19 | 84 | 152 | 0 | 0 | 0 | 35 | 30 | 53 | 47 | 112 | 0 | 55 | 0 | 0 | 208 | 16 | 0 | 0 | 0 | 23 | 0 | 0 | 0 | 0 | 0 | 58 | 0 | 96 | 1 | 0 | 17 | 6 | 80 | 49 | 17 | 17 | 0 | 16 | 0 | 17 | 34 | 0 | 0 | 400 | 0 | 0 | 0 | 17 | 40 | 0 | 0 | 18 | 0 | 240 | 0 | 0 | 270 | 0 | 426 | 430 | 500 | 3 |  | 926 | 0 | 350 | 0 | 0 | 0 | 0 | 0 | 0 | 0 | 0 | 136 | 0 | 0 | 0 | 0 | 35 | 0 | 0 | 0 | 0 | 0 | 0 | 0 | 0 | 0 | 0 | 11 | 0 | 0 | 170 | 0 | 0 | 152 | 0 | 0 | 0 | 0 | 0 | 0 | 0 | 350 | 0 | 0 | 35 | 0 | 34 | 0 | 0 | 35 | 930 | 220 | 0 | 0 | 0 | 1 | 0 | 0 | 0 | 0 | 0 | 150 | 1111 | 0 | 0 |  | 7199 | 4646 | 11845 | 4405 | 926 | 2692 | 0 | 547 | 3057 | 30 | 0 | 99 | 84 | 5 | 0 | 310.375 | 77.23
7:00 | 0 | 0 | 180 | 180 | 0 | 78 | 0 | 333 | 0 |  | 0 | 450 | 308 | 0 | 0 | 0 | 331 | 0 | 160 | 0 | 58 | 16 | 0 | 0 | 0 | 0 | 0 | 0 | 0 | 0 | 12 | 12 | 25 | 19 | 8 | 0 | 30 | 0 | 120 | 0 | 0 | 211 | 0 | 0 | 0 |  | 6 | 66 | 17 | 25 | 0 | 6 | 5 | 31 | 0 | 0 | 0 | 280 | 260 | 218 | 26 | 0 | 33 | 10 | 0 | 51 | 0 | 0 | 34 | 0 | 9 | 33 | 19 | 90 | 99 | 0 | 0 | 0 | 35 | 30 | 53 | 47 | 112 | 0 | 55 | 0 | 0 | 210 | 17 | 0 | 0 | 0 | 23 | 0 | 0 | 0 | 0 | 0 | 58 | 0 | 96 | 4 | 0 | 17 | 6 | 80 | 49 | 17 | 17 | 1 | 16 | 0 | 17 | 34 | 0 | 0 | 400 | 0 | 8 | 0 | 17 | 40 | 0 | 3 | 18 | 0 | 240 | 0 | 0 | 270 | 0 | 430 | 430 | 300 | 15 |  | 926 | 0 | 350 | 0 | 0 | 0 | 0 | 0 | 0 | 0 | 0 | 136 | 0 | 0 | 0 | 0 | 0 | 0 | 0 | 0 | 0 | 0 | 0 | 0 | 0 | 0 | 0 | 11 | 0 | 0 | 170 | 0 | 0 | 151 | 0 | 0 | 0 | 0 | 0 | 0 | 0 | 362 | 0 | 0 | 35 | 0 | 34 | 0 | 0 | 35 | 840 | 220 | 0 | 0 | 0 | 14 | 0 | 0 | 0 | 0 | 3 | 150 | 1119 | 19 | 0 |  | 7014 | 4575 | 11589 | 4317 | 926 | 2478 | 0 | 603 | 2979 | 30 | 0 | 99 | 90 | 67 | 0 | 344.755 | 77.22
8:00 | 0 | 0 | 180 | 180 | 0 | 74 | 0 | 330 | 0 |  | 0 | 450 | 306 | 0 | 0 | 0 | 330 | 0 | 160 | 0 | 82 | 16 | 0 | 0 | 0 | 0 | 0 | 0 | 0 | 0 | 12 | 12 | 33 | 19 | 8 | 0 | 30 | 0 | 120 | 0 | 0 | 211 | 0 | 0 | 0 |  | 6 | 66 | 17 | 25 | 0 | 6 | 5 | 2 | 0 | 0 | 0 | 280 | 260 | 216 | 26 | 0 | 33 | 10 | 0 | 51 | 0 | 0 | 33 | 0 | 9 | 0 | 19 | 98 | 99 | 0 | 0 | 1 | 35 | 30 | 53 | 47 | 112 | 0 | 55 | 0 | 0 | 208 | 17 | 0 | 0 | 0 | 23 | 0 | 0 | 0 | 0 | 0 | 58 | 0 | 98 | 9 | 0 | 17 | 5 | 80 | 49 | 17 | 17 | 2 | 16 | 0 | 17 | 34 | 0 | 0 | 397 | 0 | 16 | 0 | 17 | 50 | 0 | 13 | 20 | 0 | 240 | 0 | 0 | 270 | 0 | 430 | 430 | 300 | 33 |  | 926 | 0 | 350 | 0 | 0 | 0 | 0 | 0 | 0 | 0 | 0 | 136 | 0 | 0 | 0 | 0 | 0 | 0 | 0 | 0 | 0 | 0 | 0 | 8 | 0 | 0 | 0 | 11 | 0 | 0 | 170 | 0 | 0 | 152 | 0 | 0 | 0 | 0 | 0 | 0 | 0 | 369 | 0 | 0 | 35 | 0 | 34 | 0 | 2 | 35 | 840 | 220 | 0 | 0 | 1 | 39 | 0 | 0 | 0 | 0 | 10 | 150 | 1119 | 64 | 0 |  | 7030 | 4671 | 11701 | 4292 | 926 | 2450 | 0 | 637 | 2979 | 30 | 0 | 99 | 98 | 190 | 0 | 381.045 | 77.22
9:00 | 0 | 0 | 180 | 180 | 0 | 73 | 0 | 329 | 0 |  | 0 | 450 | 312 | 0 | 0 | 0 | 326 | 0 | 162 | 0 | 82 | 16 | 0 | 0 | 0 | 0 | 0 | 0 | 0 | 0 | 12 | 12 | 33 | 19 | 8 | 0 | 30 | 0 | 120 | 0 | 0 | 212 | 0 | 0 | 0 |  | 6 | 65 | 17 | 25 | 0 | 6 | 5 | 0 | 0 | 0 | 0 | 280 | 260 | 215 | 8 | 0 | 32 | 12 | 0 | 51 | 0 | 0 | 33 | 0 | 9 | 0 | 19 | 102 | 99 | 0 | 0 | 1 | 35 | 30 | 53 | 47 | 112 | 0 | 55 | 0 | 0 | 207 | 16 | 0 | 0 | 0 | 23 | 0 | 0 | 0 | 0 | 0 | 60 | 0 | 97 | 13 | 0 | 17 | 6 | 80 | 49 | 17 | 17 | 3 | 16 | 0 | 17 | 34 | 0 | 0 | 340 | 0 | 29 | 0 | 17 | 50 | 0 | 20 | 35 | 0 | 240 | 3 | 0 | 269 | 0 | 578 | 430 | 300 | 45 |  | 927 | 0 | 350 | 0 | 0 | 0 | 0 | 0 | 0 | 0 | 0 | 130 | 0 | 0 | 0 | 0 | 0 | 0 | 0 | 0 | 0 | 0 | 0 | 8 | 0 | 0 | 0 | 11 | 0 | 0 | 180 | 0 | 0 | 162 | 0 | 0 | 0 | 0 | 0 | 0 | 0 | 389 | 0 | 0 | 35 | 0 | 34 | 0 | 3 | 35 | 840 | 220 | 0 | 0 | 2 | 61 | 0 | 0 | 0 | 0 | 17 | 150 | 1116 | 109 | 0 |  | 7161 | 4779 | 11940 | 4233 | 927 | 2457 | 0 | 654 | 3133 | 30 | 0 | 101 | 102 | 303 | 0 | 487.05 | 77.21
10:00 | 0 | 0 | 180 | 180 | 0 | 75 | 0 | 331 | 0 |  | 0 | 450 | 304 | 0 | 0 | 0 | 318 | 0 | 202 | 0 | 82 | 32 | 0 | 0 | 0 | 0 | 0 | 0 | 0 | 0 | 12 | 12 | 33 | 19 | 8 | 0 | 30 | 0 | 120 | 0 | 0 | 212 | 0 | 0 | 0 |  | 6 | 65 | 17 | 36 | 0 | 11 | 5 | 0 | 0 | 0 | 0 | 280 | 260 | 214 | 8 | 0 | 32 | 36 | 0 | 51 | 0 | 0 | 33 | 0 | 9 | 0 | 19 | 106 | 96 | 0 | 0 | 2 | 35 | 30 | 50 | 47 | 112 | 0 | 55 | 0 | 0 | 204 | 16 | 0 | 0 | 0 | 23 | 0 | 0 | 25 | 0 | 0 | 58 | 0 | 114 | 17 | 0 | 17 | 6 | 74 | 49 | 17 | 17 | 4 | 16 | 0 | 17 | 17 | 7 | 0 | 340 | 8 | 36 | 0 | 17 | 50 | 0 | 25 | 36 | 0 | 260 | 54 | 0 | 274 | 0 | 778 | 350 | 250 | 58 |  | 926 | 0 | 350 | 0 | 0 | 0 | 0 | 0 | 0 | 0 | 0 | 80 | 0 | 0 | 0 | 0 | 0 | 0 | 0 | 0 | 0 | 0 | 0 | 8 | 0 | 0 | 0 | 11 | 0 | 0 | 230 | 0 | 0 | 177 | 0 | 0 | 0 | 0 | 0 | 0 | 0 | 372 | 0 | 0 | 35 | 0 | 35 | 0 | 6 | 35 | 840 | 180 | 0 | 0 | 3 | 78 | 34 | 0 | 0 | 0 | 26 | 150 | 1113 | 137 | 0 |  | 7449 | 4826 | 12275 | 4239 | 926 | 2285 | 0 | 744 | 3385 | 30 | 0 | 168 | 106 | 392 | 0 | 501.375 | 77.21
11:00 | 0 | 0 | 180 | 180 | 0 | 73 | 0 | 331 | 0 |  | 0 | 450 | 303 | 0 | 0 | 0 | 314 | 0 | 164 | 0 | 82 | 32 | 0 | 0 | 0 | 0 | 0 | 0 | 0 | 0 | 12 | 12 | 31 | 19 | 8 | 0 | 30 | 0 | 117 | 0 | 0 | 210 | 0 | 0 | 0 |  | 10 | 55 | 25 | 56 | 0 | 19 | 5 | 0 | 0 | 0 | 0 | 290 | 260 | 211 | 8 | 0 | 32 | 44 | 0 | 51 | 0 | 23 | 33 | 0 | 9 | 0 | 19 | 110 | 95 | 0 | 0 | 2 | 40 | 28 | 50 | 47 | 112 | 0 | 54 | 0 | 0 | 204 | 15 | 0 | 0 | 0 | 25 | 0 | 0 | 70 | 0 | 0 | 58 | 0 | 113 | 19 | 0 | 33 | 8 | 75 | 49 | 17 | 33 | 4 | 16 | 0 | 29 | 17 | 27 | 0 | 360 | 22 | 41 | 17 | 17 | 97 | 5 | 28 | 36 | 0 | 285 | 54 | 0 | 277 | 0 | 775 | 350 | 200 | 65 |  | 926 | 0 | 300 | 0 | 0 | 0 | 0 | 0 | 0 | 0 | 0 | 80 | 0 | 0 | 0 | 0 | 0 | 0 | 0 | 0 | 0 | 0 | 0 | 0 | 0 | 0 | 0 | 11 | 0 | 0 | 250 | 0 | 0 | 204 | 0 | 0 | 0 | 0 | 0 | 0 | 0 | 406 | 17 | 0 | 35 | 0 | 35 | 0 | 6 | 35 | 830 | 180 | 0 | 0 | 4 | 88 | 35 | 0 | 0 | 0 | 30 | 150 | 1114 | 166 | 0 |  | 7677 | 4902 | 12579 | 4269 | 926 | 2274 | 0 | 932 | 3396 | 30 | 0 | 189 | 110 | 453 | 0 | 306.555 | 77.2
12:00 | 0 | 0 | 180 | 180 | 0 | 67 | 0 | 334 | 0 |  | 0 | 450 | 301 | 0 | 0 | 0 | 315 | 0 | 161 | 0 | 82 | 31 | 12 | 0 | 0 | 0 | 0 | 0 | 17 | 0 | 12 | 12 | 30 | 19 | 8 | 0 | 30 | 0 | 120 | 0 | 7 | 211 | 0 | 0 | 0 |  | 12 | 55 | 50 | 25 | 0 | 20 | 5 | 3 | 0 | 0 | 0 | 295 | 285 | 208 | 8 | 0 | 32 | 42 | 0 | 51 | 0 | 26 | 33 | 0 | 9 | 0 | 19 | 114 | 93 | 0 | 0 | 2 | 40 | 28 | 50 | 46 | 112 | 0 | 54 | 0 | 0 | 200 | 14 | 0 | 0 | 10 | 25 | 0 | 0 | 130 | 0 | 0 | 58 | 0 | 113 | 19 | 0 | 34 | 13 | 80 | 48 | 17 | 34 | 4 | 16 | 0 | 34 | 17 | 28 | 0 | 340 | 34 | 43 | 17 | 17 | 96 | 17 | 28 | 36 | 0 | 290 | 54 | 0 | 276 | 0 | 780 | 400 | 430 | 66 |  | 930 | 0 | 315 | 0 | 0 | 0 | 0 | 0 | 0 | 0 | 0 | 130 | 0 | 0 | 0 | 0 | 0 | 0 | 0 | 0 | 0 | 0 | 0 | 0 | 0 | 0 | 0 | 11 | 0 | 0 | 250 | 0 | 0 | 205 | 0 | 0 | 0 | 0 | 0 | 0 | 0 | 405 | 17 | 0 | 35 | 0 | 33 | 0 | 6 | 35 | 860 | 207 | 0 | 0 | 3 | 91 | 35 | 0 | 0 | 0 | 33 | 150 | 1111 | 115 | 0 |  | 8114 | 4977 | 13091 | 4348 | 930 | 2582 | 0 | 1034 | 3427 | 30 | 0 | 216 | 114 | 410 | 0 | 390.595 | 77.2
13:00 | 0 | 0 | 180 | 180 | 0 | 73 | 0 | 335 | 0 |  | 0 | 450 | 300 | 0 | 0 | 0 | 311 | 0 | 159 | 0 | 82 | 31 | 24 | 0 | 0 | 0 | 0 | 0 | 17 | 0 | 12 | 12 | 30 | 19 | 8 | 0 | 30 | 0 | 118 | 0 | 8 | 210 | 0 | 0 | 0 |  | 12 | 65 | 49 | 36 | 0 | 20 | 5 | 6 | 0 | 0 | 0 | 290 | 280 | 207 | 8 | 0 | 31 | 38 | 0 | 51 | 0 | 25 | 32 | 0 | 9 | 0 | 19 | 118 | 92 | 0 | 0 | 2 | 43 | 27 | 50 | 46 | 112 | 0 | 49 | 0 | 0 | 200 | 14 | 0 | 0 | 15 | 25 | 0 | 0 | 130 | 0 | 0 | 58 | 0 | 111 | 18 | 0 | 34 | 13 | 104 | 48 | 17 | 34 | 4 | 16 | 12 | 34 | 17 | 28 | 0 | 340 | 34 | 42 | 17 | 17 | 96 | 17 | 27 | 37 | 0 | 285 | 54 | 0 | 276 | 3 | 782 | 410 | 450 | 62 |  | 930 | 0 | 375 | 0 | 0 | 0 | 0 | 0 | 0 | 0 | 0 | 130 | 0 | 0 | 0 | 0 | 0 | 0 | 0 | 0 | 0 | 0 | 0 | 0 | 0 | 0 | 0 | 11 | 0 | 0 | 250 | 0 | 0 | 204 | 0 | 0 | 0 | 0 | 0 | 0 | 0 | 414 | 17 | 0 | 35 | 0 | 35 | 0 | 7 | 35 | 870 | 207 | 0 | 0 | 4 | 88 | 35 | 0 | 0 | 0 | 30 | 150 | 1110 | 161 | 0 |  | 8192 | 5098 | 13290 | 4402 | 930 | 2630 | 0 | 1070 | 3438 | 30 | 0 | 224 | 118 | 445 | 3 | 439 | 77.19
14:00 | 0 | 0 | 200 | 180 | 0 | 73 | 0 | 335 | 0 |  | 0 | 450 | 301 | 0 | 0 | 0 | 308 | 0 | 160 | 0 | 82 | 31 | 22 | 0 | 0 | 0 | 0 | 0 | 17 | 0 | 12 | 12 | 30 | 19 | 8 | 0 | 30 | 0 | 120 | 0 | 8 | 211 | 0 | 0 | 0 |  | 12 | 60 | 48 | 78 | 0 | 20 | 5 | 8 | 0 | 0 | 0 | 280 | 270 | 208 | 8 | 0 | 28 | 37 | 0 | 51 | 0 | 25 | 32 | 0 | 9 | 0 | 19 | 118 | 91 | 0 | 0 | 2 | 40 | 27 | 53 | 46 | 80 | 0 | 54 | 0 | 0 | 200 | 13 | 0 | 0 | 20 | 25 | 0 | 0 | 130 | 0 | 0 | 57 | 0 | 117 | 16 | 0 | 35 | 11 | 105 | 48 | 17 | 34 | 3 | 16 | 17 | 34 | 17 | 28 | 0 | 340 | 36 | 34 | 17 | 17 | 95 | 17 | 6 | 36 | 0 | 285 | 53 | 0 | 279 | 6 | 776 | 459 | 450 | 54 |  | 929 | 0 | 370 | 0 | 0 | 0 | 0 | 0 | 0 | 0 | 0 | 127 | 0 | 0 | 0 | 0 | 0 | 0 | 0 | 0 | 0 | 0 | 0 | 0 | 0 | 0 | 0 | 11 | 0 | 0 | 250 | 0 | 0 | 190 | 0 | 0 | 0 | 0 | 0 | 0 | 0 | 330 | 24 | 0 | 35 | 0 | 35 | 0 | 4 | 35 | 990 | 205 | 0 | 0 | 3 | 79 | 35 | 0 | 0 | 0 | 15 | 200 | 1100 | 126 | 0 |  | 8221 | 5093 | 13314 | 4379 | 929 | 2571 | 0 | 1127 | 3595 | 30 | 0 | 217 | 118 | 342 | 6 | 464.13 | 77.2
15:00 | 0 | 0 | 200 | 180 | 0 | 73 | 0 | 334 | 0 |  | 0 | 450 | 302 | 0 | 0 | 0 | 317 | 0 | 160 | 0 | 82 | 31 | 24 | 0 | 0 | 0 | 0 | 0 | 17 | 0 | 12 | 12 | 30 | 14 | 8 | 0 | 30 | 0 | 120 | 0 | 8 | 213 | 0 | 0 | 0 |  | 12 | 58 | 48 | 78 | 0 | 20 | 5 | 6 | 0 | 0 | 0 | 280 | 270 | 210 | 8 | 0 | 31 | 39 | 0 | 51 | 0 | 25 | 32 | 0 | 9 | 0 | 16 | 122 | 93 | 0 | 0 | 1 | 39 | 27 | 50 | 46 | 80 | 0 | 55 | 0 | 0 | 199 | 13 | 0 | 0 | 90 | 25 | 0 | 0 | 130 | 0 | 0 | 57 | 0 | 127 | 13 | 0 | 88 | 10 | 70 | 48 | 17 | 34 | 2 | 16 | 17 | 34 | 17 | 9 | 0 | 340 | 59 | 27 | 17 | 17 | 95 | 17 | 3 | 36 | 0 | 285 | 53 | 0 | 280 | 7 | 776 | 450 | 450 | 41 |  | 930 | 0 | 365 | 0 | 0 | 0 | 0 | 0 | 0 | 0 | 0 | 122 | 0 | 0 | 0 | 0 | 0 | 0 | 0 | 0 | 0 | 0 | 0 | 0 | 0 | 0 | 0 | 11 | 0 | 0 | 250 | 0 | 0 | 170 | 0 | 0 | 0 | 0 | 0 | 0 | 0 | 304 | 52 | 0 | 35 | 0 | 34 | 0 | 5 | 35 | 1040 | 201 | 0 | 0 | 2 | 63 | 35 | 0 | 0 | 0 | 22 | 200 | 1062 | 127 | 0 |  | 8297 | 5065 | 13362 | 4322 | 930 | 2600 | 0 | 1222 | 3608 | 30 | 0 | 215 | 122 | 306 | 7 | 489.915 | 0
16:00 | 0 | 0 | 133 | 180 | 0 | 73 | 0 | 334 | 0 |  | 0 | 350 | 293 | 0 | 0 | 0 | 240 | 0 | 73 | 0 | 40 | 32 | 25 | 0 | 0 | 0 | 0 | 0 | 0 | 0 | 0 | 12 | 30 | 14 | 8 | 0 | 30 | 0 | 120 | 0 | 8 | 212 | 0 | 0 | 0 |  | 12 | 57 | 48 | 78 | 0 | 20 | 5 | 7 | 0 | 0 | 0 | 270 | 230 | 162 | 8 | 0 | 31 | 40 | 0 | 10 | 0 | 27 | 32 | 0 | 9 | 0 | 19 | 118 | 93 | 0 | 0 | 1 | 39 | 27 | 52 | 46 | 30 | 0 | 40 | 0 | 0 | 199 | 13 | 0 | 0 | 170 | 24 | 0 | 0 | 15 | 0 | 0 | 57 | 0 | 114 | 7 | 0 | 77 | 6 | 70 | 48 | 17 | 34 | 2 | 16 | 17 | 34 | 17 | 9 | 0 | 314 | 65 | 12 | 17 | 17 | 95 | 17 | 12 | 36 | 0 | 230 | 17 | 0 | 280 | 9 | 781 | 310 | 350 | 20 |  | 930 | 0 | 300 | 0 | 0 | 0 | 0 | 0 | 0 | 0 | 0 | 80 | 0 | 0 | 0 | 0 | 0 | 0 | 0 | 0 | 0 | 0 | 0 | 0 | 0 | 0 | 0 | 11 | 0 | 0 | 250 | 0 | 0 | 160 | 0 | 0 | 0 | 0 | 0 | 0 | 0 | 304 | 53 | 0 | 35 | 0 | 34 | 0 | 3 | 35 | 780 | 180 | 0 | 0 | 0 | 42 | 55 | 0 | 0 | 0 | 14 | 150 | 910 | 83 | 0 |  | 7246 | 4409 | 11655 | 3769 | 930 | 2223 | 0 | 1048 | 3151 | 30 | 0 | 181 | 118 | 196 | 9 | 233.975 | 0
17:00 | 0 | 0 | 130 | 180 | 0 | 12 | 0 | 334 | 0 |  | 0 | 350 | 292 | 0 | 0 | 4 | 240 | 0 | 79 | 0 | 16 | 32 | 0 | 0 | 0 | 0 | 0 | 0 | 0 | 0 | 0 | 0 | 28 | 0 | 8 | 0 | 30 | 0 | 118 | 0 | 8 | 212 | 0 | 0 | 0 |  | 12 | 60 | 51 | 58 | 0 | 20 | 5 | 16 | 0 | 0 | 0 | 280 | 260 | 189 | 8 | 0 | 33 | 13 | 0 | 10 | 0 | 30 | 32 | 0 | 9 | 0 | 19 | 114 | 94 | 0 | 0 | 0 | 43 | 27 | 31 | 30 | 30 | 0 | 40 | 0 | 0 | 200 | 13 | 0 | 0 | 265 | 16 | 0 | 0 | 0 | 0 | 0 | 57 | 0 | 94 | 3 | 0 | 34 | 5 | 86 | 48 | 17 | 34 | 0 | 16 | 17 | 34 | 34 | 9 | 0 | 305 | 35 | 9 | 17 | 17 | 95 | 0 | 5 | 36 | 0 | 280 | 17 | 0 | 279 | 0 | 778 | 271 | 350 | 2 |  | 930 | 0 | 300 | 0 | 0 | 0 | 0 | 0 | 0 | 0 | 0 | 72 | 0 | 0 | 0 | 0 | 0 | 0 | 0 | 0 | 0 | 0 | 0 | 0 | 0 | 0 | 0 | 11 | 0 | 0 | 230 | 0 | 0 | 140 | 0 | 0 | 0 | 0 | 0 | 0 | 0 | 297 | 53 | 0 | 35 | 0 | 55 | 0 | 2 | 35 | 700 | 180 | 0 | 0 | 0 | 19 | 55 | 0 | 0 | 0 | 6 | 150 | 816 | 30 | 0 |  | 7065 | 4116 | 11181 | 3838 | 930 | 2155 | 0 | 895 | 2953 | 30 | 0 | 190 | 114 | 76 | 0 | 185.27 | 0
18:00 | 0 | 0 | 130 | 180 | 0 | 12 | 0 | 285 | 0 |  | 0 | 300 | 286 | 0 | 0 | 20 | 240 | 0 | 80 | 0 | 8 | 16 | 0 | 0 | 0 | 0 | 17 | 17 | 5 | 0 | 12 | 7 | 25 | 19 | 8 | 0 | 30 | 0 | 121 | 0 | 11 | 212 | 0 | 0 | 0 |  | 12 | 68 | 51 | 58 | 14 | 6 | 5 | 5 | 0 | 0 | 0 | 280 | 265 | 190 | 8 | 0 | 36 | 10 | 0 | 10 | 0 | 35 | 43 | 0 | 9 | 0 | 0 | 84 | 94 | 0 | 0 | 0 | 43 | 27 | 11 | 10 | 30 | 0 | 40 | 0 | 0 | 200 | 15 | 0 | 0 | 265 | 24 | 0 | 0 | 0 | 0 | 0 | 70 | 0 | 131 | 0 | 0 | 34 | 6 | 195 | 48 | 17 | 34 | 0 | 16 | 17 | 34 | 98 | 9 | 0 | 305 | 18 | 1 | 17 | 17 | 98 | 0 | 1 | 36 | 0 | 240 | 17 | 0 | 280 | 0 | 779 | 267 | 200 | 0 |  | 929 | 0 | 260 | 0 | 0 | 0 | 0 | 0 | 0 | 0 | 0 | 80 | 0 | 0 | 0 | 0 | 0 | 0 | 0 | 0 | 0 | 0 | 0 | 0 | 0 | 0 | 0 | 11 | 0 | 0 | 230 | 0 | 0 | 140 | 0 | 0 | 0 | 0 | 0 | 0 | 0 | 250 | 47 | 0 | 35 | 0 | 56 | 0 | 0 | 0 | 540 | 180 | 0 | 0 | 0 | 2 | 88 | 0 | 0 | 0 | 1 | 150 | 817 | 4 | 0 |  | 6974 | 3820 | 10794 | 3868 | 929 | 1844 | 0 | 1047 | 2796 | 30 | 0 | 187 | 84 | 9 | 0 | 0 | 0
18:30 | 0 | 0 | 0 | 0 | 0 | 0 | 0 | 0 | 0 |  | 0 | 0 | 0 | 0 | 0 | 0 | 0 | 0 | 0 | 0 | 0 | 0 | 0 | 0 | 0 | 0 | 0 | 0 | 0 | 0 | 0 | 0 | 0 | 0 | 0 | 0 | 0 | 0 | 0 | 0 | 0 | 0 | 0 | 0 | 0 |  | 0 | 0 | 0 | 0 | 0 | 0 | 0 | 0 | 0 | 0 | 0 | 0 | 0 | 0 | 0 | 0 | 0 | 0 | 0 | 0 | 0 | 0 | 0 | 0 | 0 | 0 | 0 | 0 | 0 | 0 | 0 | 0 | 0 | 0 | 0 | 0 | 0 | 0 | 0 | 0 | 0 | 0 | 0 | 0 | 0 | 0 | 0 | 0 | 0 | 0 | 0 | 0 | 0 | 0 | 0 | 0 | 0 | 0 | 0 | 0 | 0 | 0 | 0 | 0 | 0 | 0 | 0 | 0 | 0 | 0 | 0 | 0 | 0 | 0 | 0 | 0 | 0 | 0 | 0 | 0 | 0 | 0 | 0 | 0 | 0 | 0 | 0 | 0 | 0 |  | 0 | 0 | 0 | 0 | 0 | 0 | 0 | 0 | 0 | 0 | 0 | 0 | 0 | 0 | 0 | 0 | 0 | 0 | 0 | 0 | 0 | 0 | 0 | 0 | 0 | 0 | 0 | 0 | 0 | 0 | 0 | 0 | 0 | 0 | 0 | 0 | 0 | 0 | 0 | 0 | 0 | 0 | 0 | 0 | 0 | 0 | 0 | 0 | 0 | 0 | 0 | 0 | 0 | 0 | 0 | 0 | 0 | 0 | 0 | 0 | 0 | 0 | 0 | 0 | 0 |  | 0 | 0 | 0 | 0 | 0 | 0 | 0 | 0 | 0 | 0 | 0 | 0 | 0 | 0 | 0 | 0 | 0
19:00 | 0 | 0 | 130 | 180 | 0 | 12 | 0 | 286 | 0 |  | 0 | 370 | 250 | 0 | 0 | 25 | 300 | 0 | 159 | 0 | 8 | 16 | 0 | 0 | 0 | 0 | 17 | 17 | 17 | 0 | 0 | 7 | 25 | 19 | 8 | 0 | 30 | 0 | 121 | 0 | 25 | 211 | 0 | 0 | 0 |  | 12 | 69 | 51 | 58 | 12 | 19 | 5 | 12 | 0 | 0 | 0 | 285 | 270 | 189 | 8 | 0 | 36 | 14 | 0 | 20 | 0 | 35 | 51 | 0 | 9 | 0 | 0 | 42 | 83 | 0 | 0 | 0 | 43 | 28 | 40 | 34 | 112 | 0 | 58 | 0 | 0 | 204 | 15 | 0 | 0 | 280 | 24 | 0 | 0 | 0 | 0 | 0 | 104 | 0 | 133 | 0 | 0 | 34 | 6 | 323 | 96 | 17 | 34 | 0 | 16 | 17 | 34 | 98 | 9 | 0 | 305 | 16 | 0 | 54 | 17 | 97 | 0 | 0 | 36 | 0 | 288 | 163 | 0 | 279 | 0 | 765 | 354 | 200 | 0 |  | 930 | 0 | 300 | 0 | 0 | 0 | 0 | 0 | 0 | 0 | 0 | 122 | 0 | 0 | 0 | 0 | 0 | 0 | 0 | 60 | 0 | 0 | 0 | 0 | 15 | 0 | 0 | 11 | 0 | 0 | 230 | 0 | 0 | 159 | 0 | 0 | 0 | 0 | 0 | 0 | 0 | 289 | 48 | 0 | 39 | 0 | 56 | 0 | 0 | 10 | 580 | 180 | 0 | 0 | 0 | 0 | 115 | 0 | 0 | 0 | 0 | 190 | 918 | 0 | 0 |  | 7846 | 4252 | 12098 | 4292 | 930 | 2175 | 0 | 1258 | 2962 | 30 | 0 | 409 | 42 | 0 | 0 | 97 | 0
19:30 | 0 | 0 | 130 | 180 | 0 | 12 | 0 | 285 | 0 |  | 0 | 370 | 280 | 0 | 0 | 25 | 270 | 0 | 119 | 0 | 8 | 64 | 0 | 0 | 0 | 0 | 17 | 17 | 17 | 0 | 0 | 7 | 25 | 19 | 25 | 0 | 30 | 30 | 119 | 0 | 25 | 212 | 0 | 0 | 0 |  | 8 | 69 | 51 | 46 | 12 | 19 | 5 | 22 | 0 | 0 | 0 | 285 | 270 | 189 | 8 | 0 | 36 | 44 | 0 | 51 | 0 | 35 | 51 | 0 | 0 | 0 | 0 | 50 | 83 | 0 | 0 | 0 | 43 | 28 | 50 | 36 | 112 | 0 | 57 | 0 | 0 | 204 | 15 | 0 | 0 | 290 | 0 | 0 | 0 | 0 | 0 | 0 | 105 | 0 | 133 | 0 | 0 | 34 | 6 | 364 | 97 | 17 | 34 | 0 | 16 | 17 | 34 | 98 | 0 | 0 | 305 | 30 | 0 | 17 | 17 | 98 | 0 | 0 | 36 | 0 | 289 | 163 | 0 | 276 | 2 | 781 | 300 | 200 | 0 |  | 930 | 0 | 340 | 0 | 0 | 0 | 0 | 0 | 0 | 5 | 0 | 72 | 0 | 0 | 0 | 0 | 0 | 25 | 4 | 91 | 0 | 8 | 0 | 8 | 30 | 0 | 0 | 11 | 0 | 0 | 230 | 0 | 0 | 213 | 0 | 0 | 0 | 0 | 0 | 0 | 0 | 298 | 60 | 0 | 50 | 0 | 56 | 0 | 0 | 50 | 610 | 180 | 0 | 0 | 0 | 0 | 115 | 0 | 0 | 0 | 0 | 200 | 914 | 0 | 0 |  | 7924 | 4500 | 12424 | 4273 | 930 | 2253 | 0 | 1308 | 3011 | 60 | 0 | 537 | 50 | 0 | 2 | 91.68 | 0
20:00 | 0 | 0 | 130 | 180 | 0 | 12 | 0 | 285 | 0 |  | 0 | 370 | 285 | 0 | 0 | 25 | 273 | 0 | 122 | 0 | 8 | 48 | 0 | 0 | 0 | 0 | 17 | 17 | 17 | 0 | 12 | 12 | 25 | 19 | 25 | 0 | 30 | 30 | 120 | 0 | 25 | 212 | 0 | 0 | 0 |  | 8 | 69 | 51 | 46 | 13 | 19 | 5 | 18 | 0 | 0 | 0 | 285 | 270 | 190 | 8 | 0 | 36 | 39 | 0 | 51 | 0 | 35 | 52 | 0 | 0 | 0 | 10 | 56 | 82 | 0 | 0 | 0 | 43 | 28 | 50 | 23 | 112 | 0 | 57 | 0 | 0 | 209 | 16 | 0 | 0 | 270 | 0 | 0 | 0 | 0 | 0 | 0 | 107 | 0 | 135 | 0 | 0 | 34 | 6 | 374 | 97 | 17 | 34 | 0 | 16 | 17 | 34 | 98 | 2 | 0 | 315 | 25 | 0 | 17 | 17 | 99 | 0 | 0 | 36 | 0 | 288 | 163 | 0 | 276 | 1 | 779 | 300 | 200 | 0 |  | 788 | 0 | 340 | 0 | 0 | 0 | 0 | 0 | 4 | 17 | 0 | 80 | 0 | 0 | 0 | 0 | 0 | 34 | 5 | 95 | 0 | 8 | 6 | 8 | 32 | 0 | 0 | 11 | 0 | 0 | 230 | 0 | 0 | 214 | 0 | 0 | 0 | 0 | 0 | 0 | 0 | 342 | 60 | 0 | 50 | 0 | 57 | 0 | 0 | 55 | 640 | 180 | 0 | 0 | 0 | 0 | 115 | 0 | 0 | 0 | 0 | 176 | 913 | 0 | 0 |  | 7937 | 4460 | 12397 | 4342 | 788 | 2260 | 0 | 1317 | 3014 | 60 | 0 | 559 | 56 | 0 | 1 | 79.265 | 0
21:00 | 0 | 0 | 130 | 180 | 0 | 12 | 0 | 314 | 0 |  | 0 | 420 | 303 | 0 | 0 | 25 | 300 | 0 | 124 | 0 | 8 | 48 | 0 | 0 | 0 | 0 | 0 | 17 | 17 | 0 | 12 | 12 | 25 | 19 | 25 | 0 | 30 | 30 | 119 | 0 | 25 | 212 | 0 | 0 | 0 |  | 12 | 69 | 51 | 25 | 13 | 19 | 5 | 31 | 0 | 0 | 0 | 285 | 270 | 190 | 8 | 0 | 38 | 49 | 0 | 51 | 0 | 35 | 52 | 0 | 0 | 0 | 10 | 62 | 82 | 0 | 0 | 0 | 43 | 28 | 22 | 20 | 112 | 0 | 57 | 0 | 0 | 207 | 18 | 0 | 0 | 295 | 0 | 0 | 0 | 0 | 0 | 0 | 103 | 0 | 134 | 0 | 0 | 50 | 5 | 375 | 98 | 17 | 17 | 0 | 16 | 0 | 34 | 98 | 8 | 0 | 305 | 17 | 0 | 0 | 17 | 98 | 0 | 0 | 36 | 0 | 287 | 163 | 0 | 276 | 5 | 779 | 422 | 300 | 0 |  | 788 | 0 | 340 | 0 | 0 | 0 | 0 | 0 | 17 | 45 | 0 | 80 | 0 | 0 | 0 | 0 | 0 | 35 | 13 | 93 | 0 | 8 | 23 | 8 | 32 | 0 | 0 | 11 | 0 | 0 | 230 | 0 | 0 | 214 | 0 | 0 | 0 | 0 | 0 | 0 | 0 | 345 | 57 | 0 | 50 | 0 | 66 | 0 | 0 | 55 | 640 | 220 | 0 | 0 | 0 | 0 | 115 | 0 | 0 | 0 | 0 | 150 | 919 | 0 | 0 |  | 8226 | 4554 | 12780 | 4390 | 788 | 2610 | 0 | 1247 | 2994 | 60 | 0 | 624 | 62 | 0 | 5 | 47.75 | 0
22:00 | 0 | 0 | 130 | 180 | 0 | 12 | 0 | 337 | 0 |  | 0 | 420 | 308 | 0 | 0 | 25 | 300 | 0 | 124 | 0 | 8 | 48 | 0 | 0 | 0 | 0 | 0 | 17 | 17 | 0 | 12 | 12 | 33 | 19 | 25 | 0 | 30 | 30 | 118 | 0 | 25 | 212 | 0 | 0 | 0 |  | 12 | 69 | 51 | 12 | 13 | 19 | 5 | 27 | 0 | 0 | 0 | 310 | 290 | 205 | 8 | 0 | 38 | 52 | 0 | 51 | 0 | 35 | 52 | 0 | 8 | 0 | 15 | 76 | 75 | 0 | 0 | 0 | 43 | 30 | 22 | 20 | 112 | 0 | 56 | 0 | 0 | 208 | 16 | 0 | 0 | 300 | 16 | 0 | 0 | 0 | 0 | 0 | 106 | 0 | 134 | 0 | 0 | 102 | 6 | 375 | 99 | 17 | 17 | 0 | 16 | 0 | 34 | 98 | 9 | 0 | 325 | 17 | 0 | 0 | 17 | 99 | 13 | 0 | 36 | 0 | 304 | 17 | 0 | 274 | 0 | 779 | 424 | 300 | 0 |  | 787 | 0 | 340 | 0 | 0 | 0 | 0 | 0 | 23 | 48 | 0 | 80 | 0 | 0 | 0 | 0 | 0 | 35 | 30 | 96 | 0 | 8 | 46 | 0 | 24 | 0 | 0 | 11 | 0 | 0 | 230 | 0 | 0 | 214 | 0 | 0 | 0 | 0 | 0 | 0 | 0 | 348 | 57 | 0 | 35 | 0 | 71 | 0 | 0 | 55 | 660 | 220 | 0 | 0 | 0 | 0 | 115 | 0 | 0 | 0 | 0 | 150 | 914 | 0 | 0 |  | 8306 | 4597 | 12903 | 4540 | 787 | 2624 | 0 | 1287 | 3007 | 60 | 0 | 522 | 76 | 0 | 0 | 92.635 | 77.15
23:00 | 0 | 0 | 130 | 180 | 0 | 12 | 0 | 339 | 0 |  | 0 | 420 | 309 | 0 | 0 | 0 | 300 | 0 | 162 | 0 | 0 | 48 | 0 | 0 | 0 | 0 | 0 | 17 | 0 | 0 | 12 | 12 | 33 | 19 | 8 | 0 | 30 | 30 | 119 | 0 | 8 | 212 | 0 | 0 | 0 |  | 8 | 30 | 51 | 12 | 0 | 19 | 5 | 27 | 0 | 0 | 0 | 280 | 280 | 212 | 36 | 0 | 38 | 51 | 0 | 51 | 0 | 0 | 52 | 0 | 9 | 0 | 17 | 78 | 75 | 0 | 0 | 0 | 43 | 30 | 30 | 20 | 112 | 0 | 57 | 0 | 0 | 207 | 16 | 0 | 0 | 290 | 16 | 0 | 0 | 0 | 0 | 0 | 108 | 0 | 128 | 0 | 0 | 104 | 6 | 375 | 99 | 0 | 17 | 0 | 16 | 0 | 17 | 98 | 9 | 0 | 370 | 17 | 0 | 0 | 17 | 98 | 17 | 0 | 36 | 0 | 280 | 17 | 0 | 275 | 0 | 779 | 512 | 400 | 0 |  | 777 | 0 | 340 | 0 | 0 | 0 | 0 | 0 | 0 | 0 | 0 | 80 | 0 | 0 | 0 | 0 | 0 | 26 | 0 | 96 | 0 | 0 | 46 | 0 | 24 | 0 | 0 | 11 | 0 | 0 | 240 | 0 | 0 | 213 | 0 | 0 | 0 | 0 | 0 | 0 | 0 | 414 | 17 | 0 | 35 | 0 | 71 | 0 | 0 | 35 | 760 | 220 | 0 | 0 | 0 | 0 | 113 | 0 | 0 | 0 | 0 | 150 | 923 | 0 | 0 |  | 8347 | 4591 | 12938 | 4570 | 777 | 2904 | 0 | 1084 | 3127 | 60 | 0 | 338 | 78 | 0 | 0 | 59.21 | 77.15
24:00 | 0 | 0 | 130 | 180 | 0 | 12 | 0 | 337 | 0 |  | 0 | 420 | 296 | 0 | 0 | 0 | 320 | 0 | 162 | 0 | 0 | 48 | 0 | 0 | 0 | 0 | 0 | 0 | 0 | 0 | 15 | 14 | 33 | 19 | 8 | 0 | 30 | 0 | 118 | 0 | 8 | 212 | 0 | 0 | 0 |  | 12 | 24 | 51 | 0 | 0 | 6 | 5 | 27 | 0 | 0 | 0 | 280 | 280 | 190 | 36 | 0 | 38 | 53 | 0 | 51 | 0 | 0 | 34 | 0 | 9 | 0 | 17 | 74 | 75 | 0 | 0 | 0 | 43 | 30 | 41 | 20 | 112 | 0 | 57 | 0 | 0 | 206 | 16 | 0 | 0 | 295 | 16 | 0 | 0 | 0 | 0 | 0 | 108 | 0 | 106 | 0 | 0 | 103 | 6 | 364 | 99 | 0 | 17 | 0 | 16 | 0 | 17 | 98 | 9 | 0 | 340 | 17 | 0 | 0 | 17 | 98 | 17 | 0 | 36 | 0 | 240 | 17 | 0 | 276 | 0 | 780 | 515 | 500 | 0 |  | 776 | 0 | 340 | 0 | 0 | 0 | 0 | 0 | 0 | 0 | 0 | 132 | 0 | 0 | 0 | 0 | 0 | 26 | 0 | 96 | 0 | 0 | 0 | 0 | 24 | 0 | 0 | 11 | 0 | 0 | 240 | 0 | 0 | 212 | 0 | 0 | 0 | 0 | 0 | 0 | 0 | 414 | 17 | 0 | 35 | 0 | 70 | 0 | 0 | 35 | 860 | 220 | 0 | 0 | 0 | 0 | 35 | 0 | 0 | 0 | 0 | 150 | 973 | 0 | 0 |  | 8256 | 4666 | 12922 | 4539 | 776 | 3012 | 0 | 926 | 3279 | 30 | 0 | 286 | 74 | 0 | 0 | 122.24 | 77.14
KWH | 0 | 0 | 4395594 | 4284000 | 0 | 910590 | 0 | 7192800 | 0 |  | 0 | 10064500 | 7140538 | 0 | 0 | 143173 | 7381121 | 0 | 3573000 | 0 | 842832 | 793440 | 100626 | 0 | 0 | 0 | 49680 | 111985 | 150382 | 0 | 360000 | 278640 | 710100 | 464300 | 254400 | 0 | 724320 | 116000 | 2900000 | 0 | 211132 | 4775592 | 0 | 0 | 0 |  | 225120 | 1451520 | 869154 | 794400 | 68160 | 316800 | 105168 | 431040 | 0 | 0 | 0 | 7282100 | 6553000 | 5020000 | 618909 | 0 | 792792 | 646560 | 0 | 1063171 | 0 | 374912 | 892987 | 0 | 197100 | 259000 | 373700 | 2293440 | 2435520 | 0 | 0 | 12300 | 953000 | 667320 | 1056600 | 943488 | 2329691 | 0 | 1280160 | 0 | 0 | 5126860 | 367000 | 0 | 0 | 2568080 | 501768 | 0 | 0 | 682473 | 0 | 0 | 1670400 | 0 | 2724192 | 137565 | 0 | 1001760 | 177309 | 3565000 | 1448400 | 399360 | 608872 | 30238 | 386400 | 150433 | 654034 | 1297320 | 357000 | 0 | 8541700 | 589440 | 292340 | 200160 | 424036 | 1745909 | 170280 | 178301 | 736320 | 0 | 6589800 | 848072 | 0 | 6605454 | 29280 | 15512727 | 10231363 | 9365818 | 461672 |  | 21653818 | 0 | 8365536 | 0 | 0 | 0 | 0 | 0 | 30720 | 92544 | 0 | 2657000 | 0 | 72768 | 0 | 0 | 225000 | 154182 | 61503 | 566368 | 0 | 28379 | 132369 | 39058 | 164938 | 0 | 0 | 265248 | 0 | 0 | 5181000 | 0 | 0 | 4460900 | 0 | 0 | 0 | 0 | 0 | 0 | 0 | 8708218 | 669120 | 0 | 956928 | 0 | 1047350 | 0 | 42864 | 929088 | 22301200 | 5033236 | 0 | 0 | 28800 | 660960 | 1005312 | 0 | 0 | 0 | 210369 | 4123600 | 25396364 | 1186190 | 0 |  | 184612993 | 116450930 | 301063923 | 104645728 | 21653818 | 61111802 | 0 | 22587869 | 79120345 | 840320 | 0 | 5539722 | 2293440 | 3241599 | 29280 | 0
Fuel Cost | 0 | 0 | 18857098.26 | 19063800 | 0 | 3478453.8 | 0 | 20715264 | 0 |  | 0 | 32005110 | 24420639.96 | 0 | 0 | 2522708.26 | 22512419.05 | 0 | 19115550 | 0 | 15128834.4 | 15408604.8 | 1876674.9 | 0 | 0 | 0 | 907156.8 | 1764883.6 | 2750486.78 | 0 | 270000 | 0 | 0 | 0 | 4556304 | 0 | 0 | 0 | 15834000 | 0 | 3998840.08 | 15234138.48 | 0 | 0 | 0 |  | 3959860.8 | 25561267.2 | 15566548.14 | 15141264 | 1333891.2 | 5214528 | 391224.96 | 0 | 0 | 0 | 0 | 20317059 | 20052180 | 16666400 | 2073345.15 | 0 | 2671709.04 | 2831932.8 | 0 | 4263315.71 | 0 | 6714673.92 | 16127345.22 | 0 | 147825 | 963480 | 280275 | 15044966.4 | 7574467.2 | 0 | 0 | 0 | 3716700 | 2489103.6 | 4807530 | 4292870.4 | 7967543.22 | 0 | 7104888 | 0 | 0 | 14303939.4 | 2414860 | 0 | 0 | 7935367.2 | 376326 | 0 | 0 | 13922449.2 | 0 | 0 | 32088384 | 0 | 47973021.12 | 0 | 0 | 17380536 | 2939783.22 | 9447250 | 27606504 | 7491993.6 | 10923163.68 | 0 | 6317640 | 2924417.52 | 11733369.96 | 24791785.2 | 6929370 | 0 | 22720922 | 10061740.8 | 0 | 3660926.4 | 7115324.08 | 6529699.66 | 3042903.6 | 0 | 13268486.4 | 0 | 19571706 | 11940853.76 | 0 | 46040014.38 | 0 | 91525089.3 | 0 | 0 | 0 |  | 60847228.58 | 0 | 24678331.2 | 0 | 0 | 0 | 0 | 0 | 577843.2 | 1740752.64 | 0 | 8396120 | 0 | 1254520.32 | 0 | 0 | 1098000 | 2761399.62 | 1128580.05 | 9520646.08 | 0 | 541187.53 | 2370728.79 | 691326.6 | 2954039.58 | 0 | 0 | 200792.736 | 0 | 0 | 43727640 | 0 | 0 | 14720970 | 0 | 0 | 0 | 0 | 0 | 0 | 0 | 25427996.56 | 11428569.6 | 0 | 18966312.96 | 0 | 20863212 | 0 | 0 | 18433105.92 | 144511776 | 15653363.96 | 0 | 0 | 0 | 0 | 17442163.2 | 0 | 0 | 0 | 0 | 30720820 | 167869966.04 | 0 | 0 |  | 936674987.61 | 648527393.166 | 1585202380.776 | 338436498.586 | 60847228.58 | 135157468.76 | 0 | 415074974.95 | 524395305.72 | 0 | 0 | 96245937.78 | 15044966.4 | 0 | 0 | 0
Yesterday Day Peak | 0 | 0 | 180 | 180 | 0 | 67 | 0 | 334 | 0 |  | 0 | 450 | 301 | 0 | 0 | 0 | 315 | 0 | 161 | 0 | 82 | 31 | 12 | 0 | 0 | 0 | 0 | 0 | 17 | 0 | 12 | 12 | 30 | 19 | 8 | 0 | 30 | 0 | 120 | 0 | 7 | 211 | 0 | 0 | 0 |  | 12 | 55 | 50 | 25 | 0 | 20 | 5 | 3 | 0 | 0 | 0 | 295 | 285 | 208 | 8 | 0 | 32 | 42 | 0 | 51 | 0 | 26 | 33 | 0 | 9 | 0 | 19 | 114 | 93 | 0 | 0 | 2 | 40 | 28 | 50 | 46 | 112 | 0 | 54 | 0 | 0 | 200 | 14 | 0 | 0 | 10 | 25 | 0 | 0 | 130 | 0 | 0 | 58 | 0 | 113 | 19 | 0 | 34 | 13 | 80 | 48 | 17 | 34 | 4 | 16 | 0 | 34 | 17 | 28 | 0 | 340 | 34 | 43 | 17 | 17 | 96 | 17 | 28 | 36 | 0 | 290 | 54 | 0 | 276 | 0 | 780 | 400 | 430 | 66 |  | 930 | 0 | 315 | 0 | 0 | 0 | 0 | 0 | 0 | 0 | 0 | 130 | 0 | 0 | 0 | 0 | 0 | 0 | 0 | 0 | 0 | 0 | 0 | 0 | 0 | 0 | 0 | 11 | 0 | 0 | 250 | 0 | 0 | 205 | 0 | 0 | 0 | 0 | 0 | 0 | 0 | 405 | 17 | 0 | 35 | 0 | 33 | 0 | 6 | 35 | 860 | 207 | 0 | 0 | 3 | 91 | 35 | 0 | 0 | 0 | 33 | 150 | 1111 | 115 | 0 |  | 13091 | DayPeak
Yesterday Evening Peak | 0 | 0 | 130 | 180 | 0 | 12 | 0 | 314 | 0 |  | 0 | 420 | 303 | 0 | 0 | 25 | 300 | 0 | 124 | 0 | 8 | 48 | 0 | 0 | 0 | 0 | 0 | 17 | 17 | 0 | 12 | 12 | 25 | 19 | 25 | 0 | 30 | 30 | 119 | 0 | 25 | 212 | 0 | 0 | 0 | 0 | 12 | 69 | 51 | 25 | 13 | 19 | 5 | 31 | 0 | 0 | 0 | 285 | 270 | 190 | 8 | 0 | 38 | 49 | 0 | 51 | 0 | 35 | 52 | 0 | 0 | 0 | 10 | 62 | 82 | 0 | 0 | 0 | 43 | 28 | 22 | 20 | 112 | 0 | 57 | 0 | 0 | 207 | 18 | 0 | 0 | 295 | 0 | 0 | 0 | 0 | 0 | 0 | 103 | 0 | 134 | 0 | 0 | 50 | 5 | 375 | 98 | 17 | 17 | 0 | 16 | 0 | 34 | 98 | 8 | 0 | 305 | 17 | 0 | 0 | 17 | 98 | 0 | 0 | 36 | 0 | 287 | 163 | 0 | 276 | 5 | 779 | 422 | 300 | 0 |  | 788 | 0 | 340 | 0 | 0 | 0 | 0 | 0 | 17 | 45 | 0 | 80 | 0 | 0 | 0 | 0 | 0 | 35 | 13 | 93 | 0 | 8 | 23 | 8 | 32 | 0 | 0 | 11 | 0 | 0 | 230 | 0 | 0 | 214 | 0 | 0 | 0 | 0 | 0 | 0 | 0 | 345 | 57 | 0 | 50 | 0 | 66 | 0 | 0 | 55 | 640 | 220 | 0 | 0 | 0 | 0 | 115 | 0 | 0 | 0 | 0 | 150 | 919 | 0 | 0 |  | 12780 | EvPeak
Forecast for Evening | 0 | 0 | 180 | 180 | 0 | 75 | 0 | 330 | 0 |  | 0 | 450 | 300 | 0 | 0 | 25 | 335 | 0 | 200 | 0 | 82 | 145 | 15 | 0 | 0 | 0 | 17 | 55 | 17 | 0 | 12 | 15 | 33 | 20 | 25 | 0 | 30 | 0 | 120 | 0 | 25 | 211 | 0 | 0 | 0 |  | 12 | 69 | 51 | 0 | 12 | 19 | 5 | 20 | 0 | 0 | 0 | 280 | 280 | 220 | 63 | 0 | 38 | 49 | 0 | 51 | 0 | 33 | 51 | 0 | 10 | 33 | 20 | 143 | 110 | 0 | 0 | 0 | 43 | 30 | 53 | 47 | 112 | 0 | 60 | 0 | 0 | 210 | 18 | 0 | 0 | 340 | 25 | 0 | 0 | 300 | 0 | 0 | 108 | 0 | 130 | 0 | 0 | 50 | 6 | 350 | 100 | 100 | 34 | 0 | 16 | 17 | 34 | 114 | 50 | 12 | 400 | 68 | 0 | 54 | 17 | 100 | 17 | 0 | 36 | 0 | 300 | 163 | 0 | 280 | 40 | 800 | 550 | 550 |  |  | 787 | 0 | 365 | 0 | 0 | 0 | 0 | 0 | 42 | 50 | 0 | 130 | 0 | 110 | 0 | 0 | 0 | 35 | 25 | 95 | 28 | 34 | 50 | 8 | 30 | 0 | 0 | 11 | 0 | 0 | 230 | 0 | 0 | 200 | 0 | 0 | 0 | 0 | 0 | 0 | 0 | 414 | 90 | 0 | 50 | 0 | 66 | 0 | 0 | 58 | 1244 | 220 | 0 | 17 | 0 | 0 | 115 | 0 | 0 | 0 | 0 | 307 | 1400 | 0 | 0 |  | 8857 | 5363 | 14220 | 3856 | 902 | 2102 | 0 | 2991 | 3387 | 201 | 0 | 631 | 150 | 0 | 0 | 0 | 107.24
Forecast for Day | 0 | 0 | 180 | 180 | 0 | 60 | 0 | 320 | 0 | 0 | 0 | 450 | 300 | 0 | 0 | 25 | 335 | 0 | 160 | 0 | 82 | 32 | 15 | 0 | 0 | 0 | 0 | 0 | 0 | 0 | 12 | 15 | 33 | 20 | 8 | 0 | 30 | 0 | 120 | 0 | 8 | 211 |  | 0 | 0 | 0 | 6 | 64 | 51 | 0 | 12 | 6 | 5 | 10 | 0 | 0 | 0 | 280 | 280 | 220 | 63 | 0 | 34 | 53 | 0 | 51 | 0 | 33 | 33 | 0 | 10 | 30 | 20 | 146 | 100 | 0 | 0 | 1.6 | 43 | 30 | 53 | 47 | 110 | 0 | 60 | 0 | 0 | 210 | 18 | 0 | 0 | 300 | 25 | 0 | 0 | 300 | 0 | 0 | 56 | 0 | 100 | 20 | 0 | 50 | 6 | 350 | 50 | 17 | 17 | 5 | 16 | 0 | 34 | 17 | 38 | 12 | 300 | 53 | 50 | 0 | 17 | 97 | 17 | 35 | 36 | 0 | 280 | 54 | 0 | 280 | 40 | 780 | 450 | 550 | 25 |  | 944 | 0 | 365 | 0 | 0 | 0 | 0 | 0 | 0 | 0 | 0 | 130 | 0 | 48 | 0 | 0 | 0 | 0 | 0 | 50 | 0 | 34 | 40 | 8 | 30 | 0 | 0 | 11 | 0 | 0 | 230 | 0 | 0 | 180 | 0 | 0 | 0 | 0 | 0 | 0 | 0 | 380 | 70 | 0 | 35 | 0 | 40 | 0 | 8 | 36 | 1244 | 220 |  | 17 | 6 | 100 | 35 | 0 | 0 | 0 | 30 | 150 | 1400 | 130 | 0 |  |  |  |  | gas | hvdc | hsd | coal | hfo | tripura | solar | wind | hydro
Generation at 08:00(Today) | 0 | 0 | 130 | 180 | 0 | 12 | 0 | 274 | 0 | 0 | 0 | 390 | 294 | 0 | 0 | 0 | 250 | 0 | 121 | 0 | 0 | 16 | 0 | 0 | 0 | 0 | 0 | 0 | 0 | 0 | 12 | 10 | 33 | 20 | 0 | 0 | 30 | 0 | 121 | 0 | 0 | 212 | 0 | 0 | 0 | 0 | 6 | 24 | 34 | 0 | 0 | 6 | 5 | 3 | 0 | 0 | 0 | 285 | 280 | 190 | 36 | 0 | 34 | 53 | 0 | 51 | 0 | 0 | 33 | 0 | 9 | 0 | 17 | 78 | 73 | 0 | 0 | 1 | 43 | 29 | 42 | 20 | 80 | 0 | 62 | 0 | 0 | 206 | 0 | 0 | 0 | 280 | 16 | 0 | 0 | 0 | 0 | 0 | 58 | 0 | 97 | 8 | 0 | 17 | 0 | 364 | 49 | 0 | 17 | 2 | 16 | 0 | 17 | 17 | 2 | 0 | 366 | 0 | 12 | 0 | 17 | 97 | 17 | 11 | 36 | 0 | 240 | 0 | 0 | 282 | 0 | 780 | 411 | 300 | 23 | 0 | 918 | 0 | 365 | 0 | 0 | 0 | 0 | 0 | 0 | 0 | 0 | 80 | 0 | 0 | 0 | 0 | 0 | 0 | 0 | 0 | 0 | 0 | 0 | 8 | 0 | 0 | 0 | 11 | 0 | 0 | 230 | 0 | 0 | 180 | 0 | 0 | 0 | 0 | 0 | 0 | 0 | 345 | 0 | 0 | 0 | 0 | 34 | 0 | 2 | 0 | 500 | 220 | 0 | 0 | 1 | 40 | 0 | 0 | 0 | 0 | 13 | 150 | 922 | 77 | 0 | 0 |  |  |  | 165757530 | 21653818 | 0 | 79120345 | 28127591 | 2293440 | 3241599 | 29280 | 840320 |  |  | 301063923
[8 empty] | 299430 |  |  |  | 25503 |  |  | 299624 | 299625 | 299739 |  |  |  | 299750 | 299565 | [26 empty] | 399366 | 399587 | [7 empty] | 299667 | 299280 | 299277 | [14 empty] | 299772 | [10 empty] | 299755 | [9 empty] | 299472 |  |  | 299523 |  | 299563 |  | 399588 | 399244 | 299281 | 299229 | 299524 | 299566 | 399747 |  | 399277 |  | 399575 | 399337 | 399467 | 399589 | 299230 | 299765 | [6 empty] | 399245 |  | 299282 | 399274 |  | 399226 |  | 399630 | 299864 | [12 empty] | 599468 |  |  |  | 599230 | [19 empty] | 499698 | [5 empty] | 499700 |  | 499696 | 599787 |  | 499268 | 599634 | 43212 |  |  | 499270 | 599730 |  |  | 599864 | [5 empty] | 599726 | [9 empty] | 165.7575 | 21.6538 | 0 | 79.1203 | 28.1276 | 2.2934 | 3.2416 | 0.02928 | 0.84032
| Minimum Generation |  | 11589 | 7:00
| Highest Generation |  | 13362 | 15:00 |  |  |  |  | 4500 | [124 empty] | 0 | [71 empty] | 301.0639
| Day Peak Generation |  | 13091 | 12:00 |  |  |  |  | 6000
| Evening Peak Generation |  | 12780 | 21:00 |  |  |  |  | 10500 | [196 empty] | 202699852
| HVDC Max Flow |  | 930 | 12:00 | [201 empty] | 202.6999
| HVDC EvPeak Flow |  | 788 | 21:00
| Load factor L.F |  | 93.88% | [167 empty] | 1275.5

## P1
POWER GRID COMPANY OF BANGLADESH LTD.
NATIONAL LOAD DESPATCH CENTER
DAILY REPORT
[7 empty] | Reporting Date : | 2024-04-17
Till now the maximum generation is : - |  |  |  | 15648 | 21:00 | Hrs on | 2023-04-19
The Summary of Yesterday's |  |  | 2024-04-16 | Generation & Demand |  | Today's Actual Min Gen. & Probable Gen. & Demand
Day Peak Generation : |  |  | 13091 | MW Hour : | 12:00 | Min. Gen. at | 7:00 | 11377
Evening Peak Generation : |  |  | 12780 | MW Hour : | 21:00 | Available Max Generation : |  | 16411
E.P. Demand (at gen end) : |  |  | 12830 | MW Hour : | 21:00 | Max Demand (Evening) : |  | 14700
Maximum Generation : |  |  | 13362 | MW Hour : | 15:00 | Reserve(Generation end) |  | 1711
Total Gen. (MKWH) : |  |  | 301.0639 | System Load Factor : | 93.88% | Load Shed : |  | 0
EXPORT / IMPORT THROUGH EAST-WEST INTERCONNECTOR
Export from East grid to West grid :- Maximum |  |  |  | 50 | MW at | 18:30 | Energy
Import from West grid to East grid :- Maximum |  |  |  | - | MW at | - | Energy | -
|  | Water Level of Kaptai Lake at 6:00 A M on |  | 2024-04-17
Actual : |  | 77.11 | Ft.(MSL) , | Rule curve : | 84.8 | Ft.( MSL )
Gas Consumed : |  | Total = | 1278.22 | MMCFD. | Oil Consumed (PDB) :
HSD :
FO :
Cost of the Consumed Fuel (PDB+Pvt) : |  |  | Gas : | 473593967.346
: |  |  | Coal : | 524395305.72 | Oil : | 511320912.73 | Total : | 1509310185.796
Load Shedding & Other Information
Area |  | Yesterday |  |  |  | Today
|  |  |  | Estimated Demand (S/S end) |  | Estimated Shedding (S/S end) |  | Rates of Shedding
|  | MW |  | MW |  |  | MW | (On Estimated Demand)
Dhaka |  | 0 | 0:00 | 4307.9931 |  |  | 0 | -23.05%
Chittagong Area |  | 0 | 0:00 | 1182.1376 |  |  | 0 | -21.17%
Khulna Area |  | 0 | 0:00 | 1655.4666 |  |  | 0 | -20.76%
Rajshahi Area |  | 0 | 0:00 | 1438.4608 |  |  | 0 | -20.34%
Cumilla Area |  | 0 | 0:00 | 1183.8221 |  |  | 0 | -20.6%
Mymensingh Area |  | 0 | 0:00 | 880.2349 |  |  | 0 | -20.23%
Sylhet Area |  | 0 | 0:00 | 493.6451 |  |  | 0 | -20.94%
Barisal Area |  | 0 | 0:00 | 411.1693 |  |  | 0 | 0%
Rangpur Area |  | 48 | 1152:00 | 804.1802 |  |  | 0 | -20.17%
Total |  | 48 |  | 12357.1096 |  |  | 0
Information of the Generating Units under shut down.
|  | Planned Shut- Down |  |  | Forced Shut- Down
1) Barapukuria ST: Unit- 1,2
2) Ghorasal-3,7
3) Shajibazar 330 MW
4) Baghabari-71,100 MW
5) Raozan unit-2
6) Siddhirganj 210 MW .
7) Bibiyana-2
Outage | Restore | Additional Information of Machines, lines, Interruption / Forced Load shed etc. | [5 empty] | Remark
Time | Time
09:18 |  | Bibiyana-III 400 MW CCPP Syncronized with remarks:- ST
| 09:18 | Kachua 132/33kV S/S TR-2 HT is restored.
09:36 | 12:11 | Shyampur-Shyampur(New) 132kV Ckt-2 S/D from Shyampur 230/132kV end Due to Maintenance work at Shyampur end.
| 09:54 | Narail 132/33kV S/S Capacitor Bank Bay is restored.
09:55 |  | Bibiyana-III 400 MW CCPP Syncronized with remarks STwas sd at 09:55 due to high diff. expansion
| 10:29 | Meghnaghat-Shyampur 230kV Ckt-1 is restored.
10:35 | 19:16 | Manikganj 132/33kV S/S 132/33 kV Transformer GT-2(35/50MVA) LT Scheduled S/D
10:35 | 19:11 | Kabirpur - Manikganj 132kV Ckt-2 Scheduled S/D from Manikganj 132/33kV end.
11:25 | 12:44 | Bhaluka 132/33kV S/S Transformer- 02 LT Forced S/D Due to T-2 33 kv bushing clamp high temperature
| 11:38 | Aminbazar-Keraniganj 230kV Ckt-2 is restored.
| 11:38 | Aminbazar-Keraniganj 230kV Ckt-1 is restored.
11:50 |  | Bibiana-II 341 MW CCPP (Summit) Syncronized with remarks GT
| 11:57 | Bibiana 400/230kV S/S Bibiyana-III (Back feed) is restored.
12:23 | 15:10 | Shariatpur 132/33kV S/S T1-406T LT Forced S/D Due to Red Hot Maintenance by PBS |  |  |  |  | 20 MW load interruption.
13:24 |  | Bibiana-II 341 MW CCPP (Summit) Syncronized with remarks ST
15:25 | 17:22 | Ghorasal- Ishwardi 230 kV Ckt-1 Tripped from Ishurdi 230/132kV end showing Z1 (143km), VT fail, SOTF relays.
15:54 | 21:08 | Haripur 230/132kV S/S Ullon (Maniknagar-2) Tripped showing PH R, Z2 relays Due to Heavy Thundering & Storm
16:02 |  | Rooppur 230/10.5 KV 20BCT01 & 20BCT02 xfr were S/D
16:03 | 16:33 | Bhulta 132/33kV S/S GT2 HT Tripped showing MVAJ Relay & Trip Circuit Supervision-02 Relay Due to 1. General trip
16:30 | 17:50 | Rooppur 230/10.5 KV 20BCT01 & 20BCT02 xfr were S/D
16:47 |  | Bibiyana-III 400 MW CCPP Syncronized with remarks:- ST
16:53 | 17:05 | Barishal 132/33kV S/S T-1 (405T) LT Tripped showing 86x relays Due to Polashpur 33kV feeder fault. |  |  |  |  | 66 MW load interruption.
16:53 | 17:05 | Barishal 132/33kV S/S T-2 (415T) LT Tripped showing 86x relays Due to Polashpur 33kV feeder fault. |  |  |  |  | 42 MW load interruption.
17:17 | 17:32 | Bhulta 132/33kV S/S GT2 HT Tripped showing MVAJ, Trip Ckt Supervision-2 relays Due to General, REF Trip
17:30 | 17:57 | Cumilla(N)-Daudkandi 132 kV Ckt-1 Tripped from Daudkandi end showing Dist. Trip-A ,Trip-B. relays Due to Bed Weather
17:54 | 21:53 | Faridpur-Gopalganj(N) 132 kV Ckt-1 Tripped from Faridpur end showing Distance Relay. relays Due to Strom & Heavy Rain
18:54 | 19:42 | Gallamari- Khulna (S) 132kV Ckt-1 Forced S/D from Khulna(S) 230/132kV end Due to According to ALDC instruction.
19:06 | 19:30 | Chowmuhani 132/33kV S/S TR2-425T HT Tripped showing Directional E/F relays Due to Heavy Strom
19:19 | 20:36 | Chattak-Sylhet 132 kV Ckt-2 Tripped from Sylhet 132/33kV end showing Zone-1, A&B Phase. relays. |  |  |  |  | 4 MW load interruption.
19:21 | 19:31 | Chattak-Sunamganj 132 kV Ckt-1 Tripped from Sunamganj end showing REL 670 relays Due to Chattak end ckt1 & 2 |  |  |  |  | 4 MW load interruption.
21:58 | 23:02 | Chowmuhani 132/33kV S/S TR2-425T LT Forced S/D Due to Tr-02 shutdown for Red hot maintenance of 33 kv |  |  |  |  | 25 MW load interruption.
incoming DS "Y" phase Bus side Risere.
6:24 | 7:50 | Dohazari 132/33kV S/S Power Transformer -T-2 LT Scheduled S/D Due to RED HOT maintenance by Satkania BPDB |  |  |  |  | 58 MW load interruption.
6:29 |  | Aminbazar-Manikgonj PP 132kV Ckt-2 Scheduled S/D from Aminbazar 400/230/132kV end.
6:49 |  | Shahjibazar 132/33kV S/S TR-02 LT Scheduled S/D Due to Load flow by TR-04 and TR-06.
7:12 |  | Jhenaidah 132/33kV S/S Transformer T-1 HT Forced S/D Due to Red hot maintenance |  |  |  |  | 60 MW load interruption.
7:58 |  | Cox'sbazar-Dohazari 132 kV Ckt-1 Scheduled S/D from Dohazari 132/33kV end Due to SD taken by Matarbari

## P2
EVENING PEAK GENERATION AND DAY LONG ENERGY DATA OF POWER STATIONS
| Date : | 2024-04-16 | [5 empty] | Page -2
Sl. |  |  |  |  | Present | Peak | Energy
No. | Name of the Power Stations |  | Producer | Installed Capacity | Capacity | Hour | Generated | Remarks
Generation
|  |  |  | Unit No. X Capacity | MW | MW | KWH
1 | Ghorasal Repowered CCPP:Unit-3 (GT |  | PDB | 1*260 | 260 | 0 | 0 | Under maint.
2 | Ghorasal Repowered CCPP Unit-4 |  | PDB | 1*210 | 180 | 130 | 4395594
| Ghorasal TPP Unit-5 |  | PDB | 1*210 | 190 | 180 | 4284000
3 | Ghorasal 365 MW CCPP Unit-7 |  | PDB | 1*243+1*122 | 365 | 0 | 0 | Air Compressor problem
| Ghorashal 78.5 MW PP(MAX) |  | QRPP | 2*40 | 0 | 0 | 0 | Contract Expired
4 | Ghorashal 108 MW PP (Regent) |  | IPP | 34*3.35 | 108 | 12 | 910590 | Engine problem
5 | Haripur GTPP |  | SBU, PDB | 2*32 | 20 | 0 | 0 | Under maint.
6 | Haripur 412 MW CCPP |  | EGCB | 1*273+1*139 | 400 | 314 | 7192800 | Machine problem
7 | Haripur 360 MW CCPP(HPL) |  | IPP | 1*235+1*125 | 0 | 0 | 0 | Contract Expired
8 | Meghnaghat 450 MW CCPP(MPL) |  | IPP | 2*150+1*150 | 450 | 420 | 10064500 | Frequency Control
9 | Meghnaghat 100 MW(IEL) |  | NENP | 12*8.9 | 0 | 0 | 0 | Contract Expired
10 | Meghnaghat CCPP(Summit) |  | IPP | 2*110+1*110 | 335 | 303 | 7140538 | FGMO
11 | Madanganj 102 PP(Summit) |  | NENP | 6*17 | 0 | 0 | 0 | Contract Expired
12 | Madanganj-55 MW PP(Summit) |  | IPP | 3*17.08+1*11.3 | 55 | 25 | 143173 | Fuel shortage
13 | Keraniganj 100 MW PP (Powerpac) |  | NENP | 8*13.45 | 75 | 0 | 100626 | Reserve
14 | Narshingdi 22 MW PP (Doreen) |  | SIPP, REB | 8*2.90 | 22 | 0 | 0 | Contract Expired
15 | 210 MW Siddhirgonj TPP |  | PDB | 1*210 | 115 | 0 | 0 | Under maint.
16 | Siddhirgonj 2*120 MW GTPP |  | EGCB | 2*105 | 210 | 124 | 3573000 | Gas shortage
17 | Siddhirganj 100 PP(Dutch Bangla) |  | NENP | 12*8.9 | 0 | 0 | 0 | Contract Expired
18 | Siddhirganj 335 MW CCPP |  | EGCB | 1*217+118 | 335 | 300 | 7381121
19 | Gagnagar 102 MW PP (Digital Power) |  | IPP | 12*8.924 | 102 | 8 | 842832 | bad weather
20 | Katpotti 52 MW PP (Sinha) |  | IPP | 7*7.9 | 0 | 0 | 0 | Fuel shortage
21 | Kamalaghat 54 MW PP(Banco Energy) |  | IPP | 3*18 | 54 | 0 | 49680 | Fuel shortage
22 | Kodda 150 MW PP |  | BPDB-RPCL | 9*17.06 | 149 | 48 | 793440 | low demand
23 | Manikganj 55 MW PP (Northern) |  | IPP | 3*19.3 | 55 | 17 | 111985 | Fuel shortage
24 | Nababganj 55 MW PP (Southern power ) |  | IPP | 3*19.3 | 55 | 17 | 150382 | Fuel shortage
25 | Bosila 108 MW PP(CLC) |  | IPP | 12*8.775+1*3.5 | 0 | 0 | 0
26 | Summit Power,(Madhabdi+Ashulia) |  | SIPP,REB | 3*3.67+4*8.73 | 80 | 24 | 638640 | Engine problem
27 | Maona 33 MW PP(Summit) |  | SIPP,REB | 4*8.73 | 33 | 25 | 710100 | Engine problem
28 | Rupganj 33 MW PP(Summit) |  | SIPP,REB | 4*8.73 | 33 | 19 | 464300 | Engine problem
29 | Gazipur 52 MW PP |  | RPCL | 6*8.9 | 52 | 25 | 254400 | Fuel shortage
30 | Tongi 80 MW GTPP |  | PDB | 1* 105 | 105 | 0 | 0 | Gas shortage
31 | Kodda 300 MW PP Unit-2 (Summit) |  | IPP | 18*17.076 | 300 | 0 | 682473 | bad weather
| Bramhangoan 100 MW PP (Aggreko) |  | IPP | 114*0.959 | 0 | 0 | 0 | Contract Expired
| Aurahati 100MW PP (Aggreko) |  | IPP | 0.85*23+0.95*91 | 0 | 0 | 0 | Contract Expired
32 | Kodda 149 MW PP Unit-1 (Summit) |  | IPP | 8*18.45+8.97 | 149 | 134 | 2724192 | Engine problem
33 | Gazipur 100 MW PP |  | RPCL | 6*17.5 | 105 | 17 | 399360 | bad weather
34 | Meghnaghat 104 MW PP (OPCL) |  | IPP | 18.5*6 | 104 | 17 | 589440 | bad weather
35 | Manikgonj 162MW PP(MPGL) |  | IPP | 9*18 | 162 | 0 | 200160 | bad weather
36 | Spectra Solar Plant Ltd. |  | IPP | 35 | 35 | 0 | 178301
37 | Kanchan Purbachal Power Generation Ltd. |  | IPP | 18.4*3 | 55 | 0 | 0 | Fuel shortage
38 | Meghnaghat Unique power |  | IPP | 586 | 584 | 422 | 10231363
| Summit Meghanghat-2 589 MW(Gas) |  | IPP | 589 | 0 | 300 | 9365818 | On test.
| Dhaka area Total |  |  |  | 5332 | 2881 | 73572808
39 | Chattogram TPP-1 |  | PDB | 1*210 | 180 | 119 | 2900000 | Gas shortage
| Chattogram TPP-2 |  | PDB | 1*210 | 180 | 0 | 0 | Gas shortage
40 | Raozan 25 MW PP |  | RPCL | 3*8.9 | 25 | 25 | 211132
41 | Teknaf 20MW PP (Solartech) |  | IPP | 20 | 20 | 0 | 137565
42 | Patenga 50MW PP (Baraka) |  | IPP | 8*6.98 | 50 | 19 | 316800 | Fuel shortage
43 | Kaptai Hydro: Unit-1,2,3,4, 5 |  | PDB | 2*40+3*50 | 230 | 60 | 840320 | Low water level
44 | Sikalbaha 225MW |  | PDB | 1*150+1*75 | 225 | 212 | 4775592
45 | Sikalbaha Peaking GT |  | PDB | 1*150 | 150 | 0 | 0 | Under maint.
46 | Sikalbaha 105 MW PP (Baraka Sikalbaha) |  | IPP | 6*17.5 | 105 | 17 | 608872 | Fuel shortage
47 | Hathazari 100 MW peaking PP |  | PDB | 11*8.9 | 98 | 69 | 1451520 | Engine problem
48 | Dohazari -Kalaish 100 MW Peaking |  | PDB | 6*17 | 102 | 51 | 869154 | Fuel shortage
49 | Juldah 100 MW Unit-1 (Acorn) |  | NENP | 8*13.45 | 100 | 25 | 794400 | Fuel shortage
50 | Juldah 100 MW PP Unit-3 (Acorn) |  | IPP | 8*13.5 | 100 | 0 | 0 | Fuel shortage
51 | Barabkunda 22 MW PP (Regent) |  | SIPP, PDB | 8*2.90 | 22 | 5 | 105168 | Engine problem
* | Malancha, Ctg. EPZ (United) |  |  | 5*8.73+3*9.34 | 0 | 31 | 431040
52 | Chattogram 108 MW PP (ECPV) |  | IPP | 16*7 | 108 | 13 | 68160 | Fuel shortage
53 | Kaptai 7 MW Solar PP |  | PDB | 7.4 MW | 7 | 0 | 30238
54 | Anwara 300 MW PP (United) |  | IPP | 17*17+24 | 300 | 16 | 386400 | Fuel shortage
55 | Jodiac Power |  | IPP | 3*18.55+1*3.6 | 54 | 0 | 150433 | Fuel shortage
56 | Karnaphuli Power Ltd. |  | IPP | 18.415*6+6.5 | 110 | 34 | 654034 | Fuel shortage
57 | Juldah unit-2 (Acorn) |  | IPP | 8*13.6 | 100 | 0 | 0 | Fuel shortage
58 | Anlima Energy Ltd. |  | IPP | 6*21.2 | 116 | 17 | 424036 | Fuel shortage
59 | Mirsharai 150 MW |  | BPDB-RPCL | 18.5*9 | 163 | 163 | 848072
60 | SS Power I |  | SS Power | 2*612 | 1224 | 276 | 6605454
| Cox's Bazar Wind |  | IPP | 66 | 60 | 5 | 29280 | On test.
61 | Matarbari 2*600 MW (CPGCL) |  | CPGCL | 0 | 575 | 779 | 15512727
| Mirsharai 150 MW (Gas) |  | BPDB-RPCL | 18.5*9 | 0 | 0 | 0 | On test.
| Sonagazi 75 MW Solar Plant |  | EGCB | 75 | 0 | 0 | 461672
| Chattogram area Total |  |  |  | 4404 | 1936 | 38612069
| Ashuganj TPP Unit- 3 |  | APSCL | 1*150 | 0 | 0 | 0 | Contract Expired
| Ashuganj TPP Unit- 4 |  | APSCL | 1*150 | 0 | 0 | 0 | Contract Expired
| Ashuganj TPP Unit- 5 |  | APSCL | 1*150 | 0 | 0 | 0 | Contract Expired
62 | Ashuganj 225 MW CCPP |  | APSCL | 1*142+1*75 | 221 | 190 | 5020000 | FGMO
63 | Ashuganj 450 MW CCPP(North) |  | APSCL | 1*360 | 360 | 285 | 7282100 | FGMO
64 | Ashuganj 450 MW CCPP(South) |  | APSCL | 1*360 | 360 | 270 | 6553000 | FGMO
65 | Ashuganj 420 MW CCPP(East) |  | APSCL | 284*1+116*1 | 400 | 287 | 6589800 | FGMO
66 | Ashuganj 50 MW PP |  | APSCL | 14*3.968 | 45 | 38 | 792792 | Engine problem
67 | Ashuganj 55 MW PP (Precision) |  | QRPP | 0 | 55 | 49 | 646560 | Gas shortage
68 | Ashuganj 195 MW PP (APSCL-United) |  | IPP | 20*9.73+1*16 | 195 | 8 | 618909 | Gas shortage
69 | Ashuganj 51 MW PP (Midland) |  | IPP | 6*9.34 | 51 | 51 | 1063171
70 | Ashuganj 150 MW PP (Midland) |  | IPP | 23*7.015 | 150 | 5 | 177309 | Fuel shortage
71 | Titas 50 MW Peaking PP |  | PDB | 6*8.92 | 52 | 35 | 374912 | Engine problem
72 | Chandpur 150 MW CCPP |  | PDB | 1*106+1*57 | 163 | 0 | 0 | Under maint.
73 | Chandpur 200 MW (Desh energy) |  | IPP | 12*18.4 | 200 | 50 | 1001760 | Fuel shortage
74 | Feni 11 MW PP (Doreen) |  | SIPP, REB | 4*2.90 | 11 | 0 | 197100
** | Impoprt (Tripura) |  | Imported power | 0 | 160 | 62 | 2293440
75 | Jangalia 33 MW PP (Summit) |  | SIPP, PDB | 4*8.73 | 33 | 0 | 259000
76 | Jangalia 52 MW PP (Lakdanavi) |  | IPP | 6*8.92 | 52 | 52 | 892987
77 | Cumilla 25 MW PP (Summit) |  | SIPP, REB | 3*3.67+2*6.97 | 25 | 10 | 373700 | Engine problem
| Daudkandi 200 MW PP (B.Trac) |  | IPP | 154*1.4 | 0 | 0 | 0
78 | Feni Lanka Power |  | IPP | 7*18.415+1*9.78 | 114 | 98 | 1297320 | Engine problem
79 | Chowmuhani 113 MW |  | IPP | 12*9.78+2*3.1 | 113 | 8 | 357000 | Fuel shortage
80 | Bhairob 54.5 MW |  | IPP | 3*18.2 | 54 | 0 | 170280 | Engine problem
81 | Chandpur 115(Doreen) |  | IPP | 4*18.5+2*22.5 | 115 | 36 | 736320 | Fuel shortage
| Cumilla Area Total |  |  |  | 2929 | 1534 | 36697460
82 | RPCL 210MW CCPP |  | IPP | 4*35+1*70 | 202 | 82 | 2435520 | Gas shortage
83 | Jamalpur 95 MW PP(Powerpac) |  | IPP | 0 | 0 | 0 | 0 | Under maint.
84 | Sarishabari 3 MW Solar Plant |  | IPP | 1*3 | 3 | 0 | 12300
85 | Mymensingh 200 MW PP (United) |  | IPP | 9.78*21 | 200 | 103 | 1670400 | Fuel shortage
86 | Jamalpur 115 MW PP (United) |  | IPP | 9.78*12 | 115 | 98 | 1448400 | Fuel shortage
87 | Sutiakhali 50 MW Solar PP |  | IPP | 50 | 50 | 0 | 292340
88 | Tangail Palli Power Gen 22 MW |  | IPP | 4*6.7 | 22 | 12 | 225120 | Fuel shortage
| Mymensingh Area Total |  |  |  | 592 | 295 | 6084080
89 | Fenchugonj CCPP Phase-1 |  | PDB | 2*32+1*33 | 70 | 43 | 953000 | Machine problem
90 | Fenchugonj CCPP Phase-2 |  | PDB | 2*35+1*35 | 90 | 28 | 667320 | Machine problem
91 | Kushiara 163 MW CCPP (KP) |  | IPP | 1*109+1*54 | 163 | 112 | 2329691 | ST under maint
92 | Shajibazar 330 MW CCPP |  | PDB | 3*110 | 330 | 0 | 0 | Under maint.
93 | Fenchugonj 51 MW PP (Barakatullah) |  | RPP | 19*2.90 | 51 | 22 | 1056600 | Engine problem
94 | Fenchuganj 44 MW (Energyprima) |  | NENP | 12*3.3+5*2 | 50 | 20 | 943488 | Engine problem
95 | Hobiganj 11 MW PP Cofidence-E |  | SIPP, REB | 4*2.90 | 11 | 0 | 0 | Gas shortage
96 | Shahjibazar GTPP Unit- 8 & 9 |  | PDB | 2*35 | 66 | 57 | 1280160
97 | Shahjibazar 86 MW PP (Shahjibazar) |  | RPP | 32*2.90 | 0 | 0 | 0 | Contract Expired
98 | Shahjibazar 100 MW GTPP |  | PDB | 1*100 | 100 | 98 | 1745909
99 | Sylhet 225 MW CCPP |  | PDB | 1*142+1*89 | 231 | 207 | 5126860 | Machine problem
100 | Sylhet 20 MW GTPP |  | PDB | 1*20 | 20 | 18 | 367000
| Sylhet 50 MW PP (EPL) |  | NENP | 27*2 | 0 | 0 | 0 | Contract Expired
101 | Shahjahanulla 25 MW PP |  | SIPP, REB | 3*9.34 | 25 | 0 | 501768
102 | Bibiana-II 341 MW CCPP (Summit) |  | IPP | 1*222+1*119 | 341 | 295 | 2568080 | FGMO
103 | Bibiyana-III 400 MW CCPP |  | PDB | 285*1+134*1 | 400 | 375 | 3565000 | FGMO
104 | Sylhet 10MW PP (Desh) |  | RPP | 6*1.95 | 0 | 0 | 0 | Contract Expired
105 | Bibiyana South 400 MW |  | PDB | 400 MW | 383 | 305 | 8541700 | FGMO
| Sylhet Area Total |  |  |  | 2331 | 1580 | 29646576
106 | Bheramara GTPP Unit-3 |  | PDB | 1*20 | 16 | 0 | 0 | Reserve
** | Bheramara (HVDC ) |  | Imported power | 2*500 | 1000 | 788 | 21653818
107 | Khulna 115 PP MW (KPCL-2) |  | NENP | 7*17 | 0 | 0 | 0 | Contract Expired
108 | Faridpur 50 MW Peaking PP |  | PDB | 8*6.89 | 54 | 17 | 30720 | low demand
109 | Khulna 225 MW CCPP |  | NWPGCL | 1*150+1*75 | 230 | 0 | 0 | Fuel shortage
110 | Gopalganj 100 MW Peaking PP |  | PDB | 16*6.98 | 109 | 45 | 92544 | Engine problem
111 | Bheramara 410 MW CCPP |  | NWPGCL | 1*278+1*132 | 410 | 340 | 8365536 | Gas shortage
112 | Noapara 40 MW PP (Khanjahan Ali) |  | NENP | 5*8.5 | 0 | 0 | 0 | Contract Expired
| Noapara 100 MW PP (Bangla Trac) |  | IPP | 70*1.4 | 0 | 0 | 0 | Contract Expired
113 | Rupsha 105 MW PP (Orion rupsha) |  | IPP | 6*18.445 | 105 | 57 | 669120 | Fuel shortage
114 | Madhumati 100 MW PP |  | NWPGCL | 6*18 | 105 | 0 | 0 | Fuel shortage
115 | Mongla Orion 100 MW Solar PP |  | IPP | 100 | 100 | 0 | 660960
116 | Khulna 330 MW CCPP (OIL) |  | BPDB | 1*220+1*110 | 336 | 0 | 0 | On test.
117 | Rampal 1320 MW (BIFPCL) |  | NTPC&BPDB | 617*2 | 1234 | 0 | 0
| Kulna 225 MW CCPP (GAS) |  | NWPGCL | 0 | 0 | 0 | 0
| Khulna Area Total |  |  |  | 3699 | 1247 | 31472698
118 | Barisal 110 MW PP (Summit ) |  | IPP | 7*17.076 | 110 | 0 | 72768 | Reserve
119 | Bhola 33 MW PP (Venture) |  | NENP | 1*34.50 | 10 | 0 | 0 | Engine problem
120 | Bhola 225 MW CCPP |  | PDB | 2*63+1*68 | 194 | 80 | 2657000 | Machine problem
| Bhola 95 MW PP (Aggreko) |  | QRPP | 96*1.10 | 0 | 0 | 0 | Contract Expired
121 | Payra 1320 MW |  | BCPCL | 2*622 | 1244 | 640 | 22301200
122 | Bhola Nutan Biddut BD LTD |  | IPP | 220 | 220 | 220 | 5033236
123 | United Payra Power Ltd. |  | IPP | 8*18.5+1*9.5 | 150 | 0 | 0 | Fuel shortage
124 | Barisal 307 MW |  | IPP | 307*1 | 307 | 150 | 4123600
| Barisal Area Total |  |  |  | 2235 | 1090 | 34187804
125 | Baghabari 71 MW GTPP |  | PDB | 1*71 | 71 | 0 | 225000 | Gas shortage
| Baghabari 100 MW GTPP |  | PDB | 1*100 | 100 | 0 | 0 | Gas shortage
126 | Baghabari 50 MW Peaking PP |  | PDB | 6*8.9 | 52 | 35 | 154182 | Engine problem
127 | Bera 70 MW Peaking PP |  | PDB | 9*8.29 | 71 | 13 | 61503 | low demand
128 | Amnura 50 MW PP(Sinha) |  | NENP | 7*7.79 | 28 | 0 | 0 | Reserve
129 | Katakhali 50 MW PP (Northern) |  | QRPP | 6*8.9 | 50 | 8 | 28379 | low demand
130 | Katakhali 50 MW Peaking PP |  | PDB | 6*8.7 | 50 | 23 | 132369 | low demand
131 | Sirajgonj Unit-1 225MW |  | NWPGCL | 1*150+1*75 | 210 | 214 | 4460900
132 | Sirajgonj Unit-2 225MW |  | NWPGCL | 1*150+1*75 | 220 | 0 | 0
133 | Sirajgonj Unit-3 225MW |  | NWPGCL | 1*141 | 220 | 0 | 0 | Gas shortage
134 | Sirajgonj 400 MW CCPP Unit-4 |  | SNWPGCL | 1*282+1*132 | 414 | 345 | 8708218 | FGMO
135 | Santahar 50 MW Peaking PP |  | PDB | 6*8.7 | 50 | 32 | 164938 | Engine problem
| Bogra 22 MW PP (GBB) |  | RPP | 0 | 0 | 0 | 0 | Contract Expired
| Bogura 20 MW PP (Energyprima) |  | NENP | 5*3.3+5*2 | 0 | 0 | 0 | Contract Expired
136 | Ullapara 11 MW PP (Summit) |  | SIPP, REB | 4*2.90 | 11 | 11 | 265248
137 | Natore 52 MW PP (Rajlanka) |  | IPP | 6*8.92 | 52 | 8 | 39058 | Engine problem
138 | Chapainawabganj 100 MW Peaking PP |  | PDB | 12*8.924 | 104 | 93 | 566368 | Engine problem
| Baghabari 200 MW PP (Paramount) |  | IPP | 135*1.6 | 0 | 0 | 0 | Fuel shortage
139 | Bagura 113 MW PP (Confidence)-2 |  | IPP | 6*18.55+7.2 | 113 | 50 | 956928 | Fuel shortage
140 | Confidence Power Bogura Unit-1 113 MW |  | IPP | 6*18.55 | 113 | 55 | 929088 | Fuel shortage
141 | Sirajgonj 6.55 MW Solar |  | NWPGCL | 1*6 | 6 | 0 | 28800
** | Adani Power Jharkhanda Ltd |  | Imported power | 748*2 | 1496 | 919 | 25396364
| Rajshahi Area Total |  |  |  | 3431 | 1806 | 42117343
142 | Barapukuria TPP Unit-1 |  | PDB | 1*125 | 85 | 0 | 0 | Under maint.
| Barapukuria TPP Unit-2 |  | PDB | 1*125 | 85 | 0 | 0 | Under maint.
143 | Barapukuria 275 MW TPP Unit-3 |  | PDB | 1*275 | 274 | 230 | 5181000
144 | Rangpur 20 MW GTPP |  | PDB | 1*20 | 20 | 0 | 0
145 | Saidpur 20 MW GTPP |  | PDB | 1*20 | 20 | 0 | 0
146 | Rangpur 113 MW PP (Confidence) |  | IPP | 9*6.984+7*7.015+3.15*2 | 113 | 66 | 1047350 | Fuel shortage
147 | Sympa Solar Power 8MW |  | IPP | 8 MW | 8 | 0 | 42864
148 | Energypac Power Venture Thakurgaon Ltd. |  | IPP | 115 | 115 | 115 | 1005312
149 | Intraco Solar 30 MW |  | IPP | 1*30 | 30 | 0 | 210369
150 | Teesta Solar Limited |  | BPCL | 16*12.5 | 200 | 0 | 1186190
| Rangpur Area Total |  |  |  | 950 | 411 | 8673085
| Total |  |  |  | 25903 | 12780 | 301063923
| Eastern Grid Total |  |  |  | 15588 | 8226 | 184612993
| Western Grid Total |  |  |  | 10315 | 4554 | 116450930
| National Grid Total |  |  |  | 25903 | 12780 | 301063923
*Data collected from respective power station over telephone.
Executive Engineer
Network Operation Division
Page- 3

## P3
POWER GRID COMPANY OF BANGLADESH LTD.
NATIONAL LOAD DESPATCH CENTER
MAXIMUM LOAD SERVED BY DIFFERENT GRID SUB-STATIONS
QF-LDC-09
| Date: | 2024-04-16
| (a) ENTIRE EASTERN GRID : |  | 7483.78 | MW | (b) ENTIRE WESTERN GRID : |  | 4694.4 | MW
| i) Dhaka area |  | 3696.28 | MW | i) Khulna area |  | 1664.4 | MW
| ii) Chittagong area |  | 1351.5 | MW | ii) Rajshahi area |  | 1667.6 | MW
| iii) Comilla area |  | 933 | MW | iii) Barisal area |  | 392.4 | MW
| iv) Mymensingh area |  | 1065 | MW | iv) Rangpur area |  | 970 | MW
| v) Sylhet area |  | 438 | MW
|  | SYSTEM TOTAL DEMAND ( a + b ) = |  | 12178.18 | MW
MAXIMUM LOAD SERVED BY DIFFERENT SUB-STATIONS
| Sub-station | Load (MW) | Time | Sub-station | Load (MW) | Time | Sub-station | Load (MW) | Time | Sub-station | Load (MW) | Time | Sub-station | Load (MW) | Time
1 | AKS | 0 | 00:00 | Chhatak | 33 | 18:30 | Kamrangirchar | 33 | 13:00 | Narinda | 52 | 13:00 | Sherpur | 164 | 18:30
2 | AKSML | 9.2 | 15:00 | Chowmuhani | 219 | 18:00 | Kaptai | N/A | N/A | Narshingdi | 162 | 00:00 | Shikalbaha | 26 | 05:00
3 | Aftabnagar | 34 | 15:00 | Chuadanga | 118 | 02:00 | Kazla | 82 | 15:00 | Natore | 175 | 20:00 | Shikalbaha-230 | N/A | N/A
4 | Agargaon | 109 | 14:00 | Coxsbazar | 145 | 19:30 | Keranigonj | 65 | 14:00 | Nawabganj | 44.2 | 00:00 | Shitalakhya | 84.5 | 15:00
5 | Agrabad | 66 | 11:00 | Cumilla(N) | 183 | 00:00 | Khagrachori | 34 | 19:00 | Netrakona | 122 | 21:00 | Sholosohor | 38 | 11:00
6 | Amnura | 94 | 22:00 | Cumilla(S) | 157 | 15:00 | Khulna | 83 | 19:00 | New | 24.4 | 15:00 | Shyampur | 86 | 23:00
7 | Ashuganj | 71 | 00:00 | Daudkandi | 148 | 00:00 | Khulshi | 186 | 19:00 | Niamatpur | 126 | 22:00 | Siddhirganj | 84 | 15:00
8 | BIPTC | N/A | N/A | Dhaka | 28 | 12:00 | Kishoreganj | 132 | 23:00 | Noapara | 51 | 18:30 | Sirajganj | 120 | 00:00
9 | BSRM | 152 | 12:00 | Dhamrai | 108 | 14:00 | Kodda | 215 | 10:00 | PHP | 8 | 18:00 | Sonargaon | 66 | 15:00
10 | Bagerhat | 96 | 23:00 | Dhanmondi | 134 | 14:00 | Kulaura | 46 | 20:00 | Pabna | 116 | 20:00 | Sreemongol | 72 | 00:00
11 | Bakulia | 90 | 19:00 | Dohazari | 106 | 20:00 | Kurigram | 64 | 22:00 | Palashbari | 142 | 21:00 | Sreepur | 55 | 00:00
12 | Banani | 56 | 14:00 | Faridpur | 159 | 00:00 | Kushtia | 148 | 19:00 | Panchagarh | 52 | 19:00 | Srinagar | 45.4 | 00:00
13 | Bangabhaban | 23 | 10:00 | Fatullah | 43 | 15:00 | Lalbag | 37 | 13:00 | Patuakhali | 80.6 | 23:00 | Sunamganj | 54 | 01:00
14 | Barapukuria | 76 | 20:00 | Fenchuganj | 39 | 18:30 | Lalmonirhat | 62 | 18:30 | Payra | 30 | 23:00 | Sylhet | 38 | 00:00
15 | Barguna | 22 | 00:00 | Feni | 134 | 18:30 | MI_Cement | 7.6 | 09:00 | Postogola | 43 | 00:00 | Sylhet-132 | 121 | 18:30
16 | Barishal | 114 | 15:00 | GPH | 84 | 05:00 | Madanganj | 40 | 23:00 | Purbachal | 17 | 00:00 | TK | 34.7 | 22:00
17 | Barishal-230 | 96 | 00:00 | Ghorashal | 66 | 11:00 | Madaripur | 114 | 00:00 | Purbasadipur | 135 | 19:30 | Tangail | 216 | 00:00
18 | Baroaulia | 63 | 19:30 | Goalpara | 36 | 00:00 | Madartek | 78.2 | 00:00 | Rahim | 0 | 00:00 | Thakurgaon | 112 | 19:30
19 | Baroirhat | 64 | 18:30 | Gollamari | 86 | 19:30 | Madunaghat | 57 | 19:00 | Rajbari | 78 | 00:00 | Tongi | 134 | 13:00
20 | Bashundhara | 192 | 15:00 | Gopalganj | 107 | 00:00 | Magura | 72 | 19:00 | Rajendrapur | 102 | 13:00 | Ullahpara | 28 | 19:30
21 | BashundharaCement | 2 | 00:00 | Gulshan | 134 | 13:00 | Mahasthangarh | 92 | 00:00 | Rajshahi | 178 | 20:00 | Ullon | 47 | 00:00
22 | Beanibazar | 72 | 19:30 | Halishahar | 71 | 11:00 | Manikganj | 115 | 22:00 | Rajshahi-230 | 43 | 00:00 | Uttara | 73 | 15:00
23 | Benapole | 78 | 19:30 | HaripurSBU | 85 | 16:00 | Maniknagar | 76 | 14:00 | Ramganj | 110 | 22:00 | UttaraNew | 46 | 00:00
24 | Bhaluka | 102 | 21:00 | Hasnabad | 68 | 00:00 | Matarbari | 47 | 21:00 | Rampur | 40 | 23:00 | Zigatola | 72 | 15:00
25 | Bhandaria | 51.5 | 23:00 | Hathazari | 81 | 19:00 | Matuail | 42 | 15:00 | Rangamati | 18 | 19:00
26 | Bhangura | 47 | 19:00 | Ishurdi | 79 | 19:30 | Millgate | 85 | 13:00 | Rangpur | 137 | 18:30
27 | Bheramara(GK) | 68 | 19:30 | Jaldhaka | 84 | 18:30 | Mirpur | 126 | 14:00 | Ruppur | 6.8 | 11:00
28 | Bhulta | 157 | 13:00 | Jamalpur | 142 | 00:00 | Mirsorai | 8 | 20:00 | SSM | 0 | 00:00
29 | Bog-Sherpur | 60 | 21:00 | Jashore | 162 | 19:00 | Mirzapur | 48 | 00:00 | Saidpur | 101 | 18:30
30 | Bogura | 186 | 20:00 | Jhenaidah | 152 | 19:00 | Mithapukur | 64 | 18:30 | Satkhira | 152 | 22:00
31 | Borhanuddin | 95 | 00:00 | Joydebpur | 160 | 12:00 | Modern | 0 | 00:00 | Satmasjid | 110 | 14:00
32 | Brahmanbaria | 173 | 03:00 | Joypurhat | 81 | 21:00 | Mogbazar | 124.8 | 14:00 | Savar | 146 | 14:00
33 | Cantonment | 108 | 15:00 | Juldah | 16 | 00:00 | Mongla | 39 | 12:00 | SevenRings | 4.4 | 11:00
34 | Chandpur | 69 | 00:00 | KSRM | 36 | 12:00 | Motijheel | 45 | 13:00 | ShahCement | 16 | 10:00
35 | Chandraghona | 35 | 19:30 | Kabirpur | 234 | 15:00 | Munshiganj | 106 | 00:00 | Shahjadpur | 84 | 00:00
36 | Chapai | 78 | 21:00 | Kachua | 82 | 00:00 | Mymensingh | 231 | 01:00 | Shahjibazar | 121 | 01:00
37 | Charsaidpur | 31 | 09:00 | Kallyanpur | 96 | 00:00 | Naogaon | 160 | 19:30 | Shahmirpur | 56.5 | 16:00
38 | Chauddagram | 82 | 18:00 | Kalurghat | 30 | 15:00 | Narail | 63 | 19:30 | Shariatpur | 90 | 00:00
| Sub Divisional Engineer |  |  |  | Executive Engineer |  |  |  | Superintendent Engineer
| Network Operation Division |  |  |  | Network Operation Division |  |  |  | Load Despatch Circle
| (1) Honbl. State Minister |  |  |  | (8) Executive Director (O & M) PGCB. |  |  |  | (18) C.E. Transmission (1 & 2) PGCB.
| Ministry of Power,Energy & Mineral |  |  |  | (9) Member,Generation,PDB. |  |  |  | (19) S.E. System Protection,PGCB.
| Resources, GOB. |  |  |  | (10) Member,Distribution,PDB. |  |  |  | (20) Director,Public Relation,PDB.
| (2) Secy (Power Divn.)Ministry of |  |  |  | (11) Member,Transmission & |  |  |  | (21) Director Program, PDB.
| Power,Energy & Mineral Resources. |  |  |  | System Operation,PDB. |  |  |  | (22) S.E. Consumer Affairs,PDB.
| (3) Director General,Power cell |  |  |  | (12) Member,P&D,PDB. |  |  |  | (23) Director,Project Planning,PDB.
| (4) Chairman,BERC |  |  |  | (13) C.E (P & D), PGCB. |  |  |  | (24) Director,System Planning,PDB.
| (5) Chairman, BPDB. |  |  |  | (14) G.M. Commercial Operation |  |  |  | (25) Executive Eng.IMD.
| (6) Managing Director, PGCB. |  |  |  | (15) C.E. Generation,PDB. |  |  |  | (26) Executive Eng. EMD.
| (7) Member(Power & Industry) |  |  |  | (16) C.E, (P & D),PDB. |  |  |  | (27) NLDC
| Planning Commission. |  |  |  | (17) C.E. System Operation,PGCB

## Voltage
e
MAXIMUM & MINIMUM VOLTAGES OF DIFFERENT GRID SUB-STATIONS:
| Date: | 2024-04-16 | [7 empty] | QF-LDC-10
| Sub-Station | Max Voltage | Hour | Min | Hour | Sub-Station | Maxm | Hour | Min | Hour
|  |  |  | Voltage |  |  | Voltage |  | Voltage
| 400 KV | KV | Hour | KV | Hour | 400 KV | KV | Hour | KV | Hour
14 | Aminbazar | 407 | 16:00 | 388 | 13:00 | Gopalganj | 411 | 18:00 | 392 | 13:00
| Ashuganj | N/A | N/A | N/A | N/A | Kaliakoir | 374 | 07:00 | 365 | 12:00
| Bhulta | 405 | 17:00 | 389 | 13:00 | Madunaghat_I | 397 | 09:00 | 393 | 15:00
| Bibiana | 400 | 17:00 | 388 | 12:00 | Payra | 419 | 18:00 | 409 | 00:00
| BIPTC | 399 | 20:00 | 386 | 15:00 | Rahanpur | 390 | 18:00 | 374 | 00:00
| Bogura | 372 | 20:00 | 357 | 00:00 | Rampal | 410 | 18:00 | 388 | 13:00
| 230 KV | KV |  | KV |  | 230 KV | KV |  | KV
| Agargaon | 235 | 16:00 | 222 | 11:00 | Haripur | 237 | 16:00 | 227 | 13:00
| AKSML | 228 | 19:00 | 219 | 00:00 | Hasnabad | 237 | 16:00 | 225 | 13:00
| Aminbazar | 235 | 16:00 | 222 | 09:00 | Hathazari | 225 | 19:00 | 219 | 15:00
| Ashuganj | 239 | 18:00 | 228 | 13:00 | Ishurdi | 236 | 03:00 | 224 | 13:00
| Ashuganj-400 | N/A | N/A | N/A | N/A | Jhenaidah | 228 | 18:00 | 212 | 13:00
| Baghabari | 230 | 17:00 | 220 | 13:00 | Kaliakoir | 235 | 10:00 | 222 | 13:00
| Barapukuria | 212 | 18:00 | 203 | 00:00 | Keranigonj | 236 | 16:00 | 223 | 13:00
| Barapukuria-230 | N/A | N/A | N/A | N/A | Khulna(S) | 232 | 18:00 | 218 | 13:00
| Barishal | 243 | 17:00 | 234 | 13:00 | Madunaghat_I | 224 | 09:00 | 220 | 11:00
| Bheramara | 236 | 03:00 | 223 | 13:00 | Maniknagar | 238 | 16:00 | 227 | 13:00
| Bhulta | 237 | 16:00 | 227 | 13:00 | Meghnaghat | 242 | 15:00 | 239 | 01:00
| Bibiana | 232 | 19:00 | 225 | 00:00 | Mirsorai | 235 | 20:00 | 218 | 09:00
| BIPTC | 236 | 02:00 | 222 | 13:00 | Rajshahi | 236 | 04:00 | 220 | 13:00
| Bogura | 224 | 16:00 | 217 | 01:00 | Rampal | 232 | 18:00 | 217 | 13:00
| Bogura-400 | 225 | 18:30 | 219 | 00:00 | Rampur | N/A | N/A | N/A | N/A
| Borhanuddin | 245 | 21:00 | 239 | 00:00 | Rampura | 237 | 16:00 | 226 | 12:00
| BSRM | 232 | 19:00 | 221 | 00:00 | Shikalbaha | 222 | 19:30 | 210 | 02:00
| Cumilla(N) | 235 | 21:00 | 223 | 01:00 | Shyampur | 237 | 16:00 | 226 | 13:00
| Fenchuganj | 234 | 20:00 | 228 | 13:00 | Siddhirganj | 241 | 16:00 | 230 | 13:00
| Ghorashal | 238 | 00:00 | 230 | 14:00 | Sirajgonj | 236 | 17:00 | 230 | 13:00
| Ghorashal-230 | 237 | 16:00 | 227 | 12:00 | Sreepur | 235 | 18:00 | 223 | 12:00
| GPH | 227 | 19:00 | 219 | 00:00 | Tongi | 234 | 17:00 | 220 | 09:00
| 132 kV | KV |  | KV |  | 132 kV | KV |  | KV
| Aftabnagar | 133 | 05:00 | 125 | 13:00 | Lalbag | 136 | 16:00 | 126 | 13:00
| Agargaon | 135 | 16:00 | 124 | 13:00 | Lalmonirhat | 125 | 17:00 | 113 | 00:00
| Agrabad | 131 | 19:00 | 124 | 04:00 | Madanganj | 138 | 16:00 | 131 | 12:00
| AKS | 128 | 19:30 | 125 | 00:00 | Madaripur | 139 | 17:00 | 129 | 13:00
| Aminbazar | 138 | 16:00 | 129 | 11:00 | Madartek | 135 | 16:00 | 130 | 08:00
| Amnura | 132 | 00:00 | 120 | 00:00 | Madunaghat | 133 | 19:30 | 126 | 11:00
| Ashuganj | 141 | 17:00 | 136 | 08:00 | Magura | 136 | 18:00 | 125 | 13:00
| Bagerhat | 134 | 17:00 | 122 | 00:00 | Mahasthangarh | 128 | 09:00 | 121 | 14:00
| Bakulia | 133 | 19:30 | 127 | 11:00 | Manikganj | 134 | 16:00 | 125 | 10:00
| Banani | 135 | 16:00 | 126 | 12:00 | Maniknagar | 133 | 06:00 | 126 | 12:00
| Bangabhaban | 133 | 16:00 | 126 | 12:00 | Matarbari | 123 | 10:00 | 106 | 00:00
| Barapukuria | 129 | 09:00 | 122 | 07:00 | Matuail | 139.6 | 17:00 | 132.3 | 13:00
| Barguna | 136 | 16:00 | 125 | 23:00 | Millgate | 133 | 06:00 | 125 | 11:00
| Barishal | 140 | 17:00 | 120 | 23:00 | Mirpur | 137 | 16:00 | 128 | 09:00
| Barishal-230 | 141 | 17:00 | 133 | 00:00 | Mirzapur | 135 | 18:00 | 126 | 12:00
| Baroaulia | 132 | 19:00 | 120 | 08:00 | Mithapukur | 124 | 09:00 | 115 | 13:00
| Baroirhat | 137 | 20:00 | 124 | 11:00 | MI_Cement | 139 | 16:00 | 132 | 12:00
| Bashundhara | 136 | 21:00 | 123 | 13:00 | Modern | 132 | 19:00 | 126 | 23:00
| BashundharaCement | 139 | 23:00 | 131 | 12:00 | Mogbazar | 135 | 05:00 | 126 | 13:00
| Beanibazar | 130 | 20:00 | 124 | 13:00 | Mongla | 135 | 17:00 | 123 | 00:00
| Benapole | 133 | 18:00 | 120 | 13:00 | Motijheel | 133 | 16:00 | 126 | 12:00
| Bhaluka | 134 | 18:00 | 116 | 13:00 | Munshiganj | 138 | 16:00 | 131 | 13:00
| Bhandaria | 133 | 16:00 | 114 | 21:00 | Mymensingh | 134 | 20:00 | 111 | 13:00
| Bhangura | 134 | 18:00 | 127 | 13:00 | Naogaon | 130 | 19:30 | 115 | 0:00
| Bheramara | 137 | 18:00 | 131 | 13:00 | Narail | 136 | 18:00 | 125 | 13:00
| Bheramara(GK) | 137 | 18:00 | 131 | 13:00 | Narinda | 0 | 00:00 | N/A | N/A
| Bhulta | 132 | 17:00 | 121 | 13:00 | Narshingdi | 138 | 17:00 | 124 | 13:00
| Bog-Sherpur | 126 | 16:00 | 118 | 13:00 | Natore | 130 | 18:00 | 123 | 13:00
| Bogura | 131 | 09:00 | 124 | 13:00 | Nawabganj | 136 | 16:00 | 126 | 13:00
| Bogura-230 | 131 | 09:00 | 125 | 13:00 | Netrakona | 130 | 18:00 | 110 | 13:00
| Brahmanbaria | 135 | 17:00 | 123 | 14:00 | New | 135 | 17:00 | 125 | 13:00
| Cantonment | 134 | 16:00 | 124 | 11:00 | Niamatpur | 134 | 17:00 | 127 | 00:00
| Chandpur | 142 | 19:00 | 114 | 07:00 | Noapara | 134 | 17:00 | 125 | 13:00
| Chandraghona | 131 | 19:00 | 125 | 11:00 | Pabna | 134 | 03:00 | 127 | 13:00
| Chapai | 132 | 17:00 | 123 | 00:00 | Palashbari | 124 | 09:00 | 114 | 18:30
| Charsaidpur | 139 | 16:00 | 131 | 13:00 | Panchagarh | 129 | 20:00 | 109 | 14:00
| Chauddagram | 141 | 19:00 | 118 | 13:00 | Patuakhali | 134 | 09:00 | 128 | 00:00
| Chhatak | 134 | 19:30 | 126 | 00:00 | Payra | 137 | 17:00 | 133 | 00:00
| Chowmuhani | 138 | 19:00 | 109 | 09:00 | PHP | 138 | 20:00 | 120 | 10:00
| Chuadanga | 130 | 18:00 | 116 | 14:00 | Postogola | 139 | 16:00 | 132 | 13:00
| Coxsbazar | 122 | 10:00 | 108 | 00:00 | Purbachal | 135 | 16:00 | 123 | 13:00
| Cumilla(N) | 140 | 19:00 | 126 | 01:00 | Purbasadipur | 124 | 20:00 | 108 | 07:00
| Cumilla(S) | 141 | 19:30 | 123 | 13:00 | Rahanpur | 137 | 18:00 | 130 | 00:00
| Daudkandi | 141 | 17:00 | 123 | 12:00 | Rahim | 140 | 16:00 | 133 | 13:00
| Dhaka | 134 | 07:00 | 127 | 12:00 | Rajbari | 136 | 18:00 | 127 | 13:00
| Dhamrai | 135 | 16:00 | 124 | 12:00 | Rajendrapur | 138 | 18:00 | 129 | 13:00
| Dhanmondi | 140 | 16:00 | 132 | 13:00 | Rajshahi | 128 | 03:00 | 120 | 13:00
| Dohazari | 129 | 09:00 | 120 | 00:00 | Rajshahi-230 | 129 | 04:00 | 119 | 00:00
| Faridpur | 136 | 16:00 | 128 | 00:00 | Ramganj | 140 | 19:00 | 106 | 05:00
| Fatullah | 139 | 16:00 | 131 | 13:00 | Rampur | 131 | 19:00 | 125 | 00:00
| Fenchuganj | 135 | 20:00 | 130 | 01:00 | Rampura | 137 | 16:00 | 126 | 12:00
| Feni | 137 | 19:30 | 113 | 13:00 | Rangamati | 131 | 19:30 | 125 | 11:00
| Ghorashal | 141 | 17:00 | 135 | 12:00 | Rangpur | 123 | 10:00 | 115 | 07:00
| Goalpara | 140 | 18:00 | 128 | 13:00 | Ruppur | 137 | 04:00 | 130 | 13:00
| Gollamari | 140 | 18:00 | 129 | 01:00 | Saidpur | 123 | 19:30 | 112 | 07:00
| Gopalganj | 137 | 18:00 | 127 | 00:00 | Satkhira | 134 | 18:00 | 121 | 00:00
| Gopalganj-400 | 138 | 18:00 | 130 | 13:00 | Satmasjid | 134 | 16:00 | 124 | 10:00
| Gulshan | 135 | 16:00 | 126 | 12:00 | Savar | 138 | 16:00 | 127 | 09:00
| Halishahar | 132 | 19:30 | 125 | 11:00 | SevenRings | 142 | 16:00 | 135 | 12:00
| Haripur | 140 | 16:00 | 133 | 13:00 | ShahCement | 139 | 16:00 | 131 | 13:00
| HaripurSBU | 140 | 16:00 | 133 | 13:00 | Shahjadpur | 138 | 18:00 | 131 | 13:00
| Hasnabad | 140 | 16:00 | 132 | 11:00 | Shahjibazar | 131 | 18:00 | 123 | 01:00
| Hathazari | 134 | 19:00 | 129 | 11:00 | Shahmirpur | 133 | 19:00 | 128 | 00:00
| Ishurdi | 138 | 18:00 | 131 | 13:00 | Shariatpur | 137 | 17:00 | 128 | 00:00
| Jaldhaka | 121 | 20:00 | 112 | 00:00 | Sherpur | 131 | 22:00 | 110 | 08:00
| Jamalpur | 132 | 22:00 | 116 | 08:00 | Shikalbaha | 122 | 10:00 | 116 | 11:00
| Jashore | 135 | 18:00 | 121 | 13:00 | Shikalbaha-230 | 133 | 19:30 | 128 | 01:00
| Jhenaidah | 137 | 18:00 | 126 | 13:00 | Shitalakhya | 139 | 16:00 | 132 | 12:00
| Jhenaidah-230 | 138 | 18:00 | 128 | 13:00 | Sholosohor | 130 | 10:00 | 125 | 11:00
| Joydebpur | 139 | 17:00 | 130 | 10:00 | Shyampur | 138 | 17:00 | 130 | 13:00
| Joypurhat | 119 | 18:00 | 109 | 13:00 | Shyampur-230 | 138 | 16:00 | 131 | 13:00
| Juldah | 132 | 10:00 | 127 | 11:00 | Siddhirganj | 139 | 16:00 | 133 | 12:00
| Kabirpur | 139 | 17:00 | 121 | 13:00 | Sirajganj | 128 | 18:00 | 119 | 13:00
| Kachua | 141 | 19:00 | 115 | 01:00 | Sonargaon | 140 | 17:00 | 129 | 13:00
| Kaliakoir | 130 | 07:00 | 124 | 12:00 | Sreemongol | 130 | 17:00 | 124 | 01:00
| Kallyanpur | 135 | 16:00 | 126 | 13:00 | Sreepur | 132 | 17:00 | 121 | 12:00
| Kalurghat | 132 | 19:00 | 126 | 10:00 | Srinagar | 137 | 16:00 | 127 | 12:00
| Kamrangirchar | 137 | 16:00 | 126 | 13:00 | SSM | 135 | 19:00 | 130 | 00:00
| Kaptai | N/A | N/A | N/A | N/A | Sunamganj | 131 | 19:00 | 123 | 01:00
| Kazla | 133 | 17:00 | 126 | 13:00 | Sylhet | 132 | 20:00 | 128 | 00:00
| Keranigonj | 136 | 16:00 | 127 | 12:00 | Sylhet-132 | 132 | 20:00 | 129 | 00:00
| Khagrachori | 130 | 10:00 | 124 | 11:00 | Tangail | 132 | 18:00 | 120 | 12:00
| Khulna | 138 | 18:00 | 127 | 00:00 | Thakurgaon | 126 | 20:00 | 105 | 08:00
| Khulna(S) | 140 | 18:00 | 130 | 00:00 | TK | 133 | 19:30 | 127 | 23:00
| Khulshi | 130 | 19:00 | 124 | 11:00 | Tongi | 135 | 04:00 | 126 | 13:00
| Kishoreganj | 136 | 18:00 | 123 | 01:00 | Ullahpara | 133 | 18:00 | 125 | 13:00
| Kodda | 138 | 17:00 | 129 | 12:00 | Ullon | 133 | 07:00 | 126 | 12:00
| KSRM | 132 | 18:30 | 126 | 11:00 | Uttara | 137 | 16:00 | 127 | 13:00
| Kulaura | 133 | 20:00 | 129 | 12:00 | UttaraNew | 137 | 16:00 | 128 | 11:00
| Kurigram | 128 | 15:00 | 112 | 02:00 | Zigatola | 136 | 17:00 | 126 | 14:00
| Kushtia | 136 | 18:00 | 128 | 13:00

## L-Curve
Date | 2024-04-16
.
TIME | E-W INT.(Export) | EAST GRID | WEST GRID | TOTAL |  |  | DAILY LOAD CURVE
0:00 | 276 | 8256 | 4666 | 12922 |  |  |  | QF-LDC-11
0:30 | 558 | 7990 | 5007 | 12997 | Date: | 2024-04-16
1:00 | 840 | 7724 | 5348 | 13072
1:30 | 810 | 7688.5 | 5249 | 12937.5
2:00 | 780 | 7653 | 5150 | 12803
2:30 | 770 | 7631.5 | 5047 | 12678.5 | [5 empty] | Gen. at Eve. Peak | 12780 | 12780 MW (21:00 )
3:00 | 760 | 7610 | 4944 | 12554 | [6 empty] | 21:00
3:30 | 730 | 7538.5 | 4851.5 | 12390 | [5 empty] | Gen. at Day Peak | 13091 | 13091 MW (12:00 )
4:00 | 700 | 7467 | 4759 | 12226 | [6 empty] | 12:00
4:30 | 695 | 7441.5 | 4761.5 | 12203 | [5 empty] | Highest Generation | 13362
5:00 | 690 | 7416 | 4764 | 12180 | [6 empty] | 15:00
5:30 | 685 | 7307.5 | 4705 | 12012.5
6:00 | 680 | 7199 | 4646 | 11845
6:30 | 675 | 7106.5 | 4610.5 | 11717
7:00 | 670 | 7014 | 4575 | 11589
7:30 | 655 | 7022 | 4623 | 11645
8:00 | 640 | 7030 | 4671 | 11701
8:30 | 705 | 7095.5 | 4725 | 11820.5
9:00 | 770 | 7161 | 4779 | 11940
9:30 | 780 | 7305 | 4802.5 | 12107.5
10:00 | 790 | 7449 | 4826 | 12275
10:30 | 840 | 7563 | 4864 | 12427
11:00 | 890 | 7677 | 4902 | 12579
11:30 | 880 | 7895.5 | 4939.5 | 12835
12:00 | 870 | 8114 | 4977 | 13091
12:30 | 865 | 8153 | 5037.5 | 13190.5
13:00 | 860 | 8192 | 5098 | 13290
13:30 | 840 | 8206.5 | 5095.5 | 13302
14:00 | 820 | 8221 | 5093 | 13314
14:30 | 735 | 8259 | 5079 | 13338
15:00 | 650 | 8297 | 5065 | 13362
15:30 | 480 | 7771.5 | 4737 | 12508.5
16:00 | 310 | 7246 | 4409 | 11655
16:30 | 228 | 7155.5 | 4262.5 | 11418
17:00 | 146 | 7065 | 4116 | 11181
17:30 | 118 | 7019.5 | 3968 | 10987.5
18:00 | 90 | 6974 | 3820 | 10794
18:30 | 107 | 7410 | 4036 | 11446
19:00 | 124 | 7846 | 4252 | 12098
19:30 | 160 | 7924 | 4500 | 12424
20:00 | 160 | 7937 | 4460 | 12397 |  |  |  | Executive Engineer
20:30 | 212 | 8081.5 | 4507 | 12588.5 |  |  |  | Network Operation Division
21:00 | 264 | 8226 | 4554 | 12780
21:30 | 270 | 8266 | 4575.5 | 12841.5
22:00 | 276 | 8306 | 4597 | 12903 |  |  |  |  | Page 6 of 7
22:30 | 286 | 8326.5 | 4594 | 12920.5
23:00 | 296 | 8347 | 4591 | 12938
23:30 | 286 | 8301.5 | 4628.5 | 12930
24:00 | 276 | 8256 | 4666 | 12922
12780 MW (21:00 )
13091 MW (12:00 )

## En-Curve
DAILY ENERGY CURVE
Date | 2024-04-16 |  | Energy |  | 301063923
[15 empty] | 2024-04-16 | [5 empty] | QF-LDC-12
TIME | GAS | HVDC | P.GEN(GAS). | P.GEN(HSD) | P.GEN(HFO). | COAL | HYDRO | G.GEN(HSD) | G.GEN(HFO) | TRIPURA | SOLAR | WIND | SHORTAGE
0:00 | 4539 | 776 | 3012 | 0 | 926 | 3279 | 30 | 0 | 286 | 74 | 0 | 0 | 122.24
0:30 | 4544.5 | 850.5 | 2966 | 0 | 846.5 | 3402 | 30 | 0 | 264.5 | 93 | 0 | 0 | 337.115 |  |  | Date: | 43936
1:00 | 4550 | 925 | 2920 | 0 | 767 | 3525 | 30 | 0 | 243 | 112 | 0 | 0 | 551.99
1:30 | 4545.5 | 925.5 | 2915.5 | 0 | 742.5 | 3458.5 | 30 | 0 | 209 | 111 | 0 | 0 | 513.3125 | [9 empty] | Total Energy | 301.0639 | 301.0639 | Total Energy Gen 301.064 MKWHr Energy Not Served 7.064 MKWHr Energy Requirement 308.127 MKWHr
2:00 | 4541 | 926 | 2911 | 0 | 718 | 3392 | 30 | 0 | 175 | 110 | 0 | 0 | 474.635 | [9 empty] | Energy not Served | 7.0636 | 7.0636
2:30 | 4524.5 | 925.5 | 2915.5 | 0 | 685 | 3336 | 30 | 0 | 153 | 109 | 0 | 0 | 450.2825 | [9 empty] | Energy Requirement | 308.1275 | 308.1275
3:00 | 4508 | 925 | 2920 | 0 | 652 | 3280 | 30 | 0 | 131 | 108 | 0 | 0 | 425.93
3:30 | 4431.5 | 926 | 2920.5 | 0 | 643 | 3217 | 30 | 0 | 115 | 107 | 0 | 0 | 415.425 | [8 empty] | Shortage
4:00 | 4355 | 927 | 2921 | 0 | 634 | 3154 | 30 | 0 | 99 | 106 | 0 | 0 | 404.92
4:30 | 4347 | 926.5 | 2943.5 | 0 | 608 | 3143 | 30 | 0 | 99 | 106 | 0 | 0 | 393.46
5:00 | 4339 | 926 | 2966 | 0 | 582 | 3132 | 30 | 0 | 99 | 106 | 0 | 0 | 382
5:30 | 4372 | 926 | 2829 | 0 | 564.5 | 3094.5 | 30 | 0 | 99 | 95 | 2.5 | 0 | 346.1875
6:00 | 4405 | 926 | 2692 | 0 | 547 | 3057 | 30 | 0 | 99 | 84 | 5 | 0 | 310.375
6:30 | 4361 | 926 | 2585 | 0 | 575 | 3018 | 30 | 0 | 99 | 87 | 36 | 0 | 327.565 | [7 empty] | Coal
7:00 | 4317 | 926 | 2478 | 0 | 603 | 2979 | 30 | 0 | 99 | 90 | 67 | 0 | 344.755
7:30 | 4304.5 | 926 | 2464 | 0 | 620 | 2979 | 30 | 0 | 99 | 94 | 128.5 | 0 | 362.9 | [6 empty] | Oil
8:00 | 4292 | 926 | 2450 | 0 | 637 | 2979 | 30 | 0 | 99 | 98 | 190 | 0 | 381.045
8:30 | 4262.5 | 926.5 | 2453.5 | 0 | 645.5 | 3056 | 30 | 0 | 100 | 100 | 246.5 | 0 | 434.0475
9:00 | 4233 | 927 | 2457 | 0 | 654 | 3133 | 30 | 0 | 101 | 102 | 303 | 0 | 487.05
9:30 | 4236 | 926.5 | 2371 | 0 | 699 | 3259 | 30 | 0 | 134.5 | 104 | 347.5 | 0 | 494.2125
10:00 | 4239 | 926 | 2285 | 0 | 744 | 3385 | 30 | 0 | 168 | 106 | 392 | 0 | 501.375
10:30 | 4254 | 926 | 2279.5 | 0 | 838 | 3390.5 | 30 | 0 | 178.5 | 108 | 422.5 | 0 | 403.965
11:00 | 4269 | 926 | 2274 | 0 | 932 | 3396 | 30 | 0 | 189 | 110 | 453 | 0 | 306.555
11:30 | 4308.5 | 928 | 2428 | 0 | 983 | 3411.5 | 30 | 0 | 202.5 | 112 | 431.5 | 0 | 348.575
12:00 | 4348 | 930 | 2582 | 0 | 1034 | 3427 | 30 | 0 | 216 | 114 | 410 | 0 | 390.595
12:30 | 4375 | 930 | 2606 | 0 | 1052 | 3432.5 | 30 | 0 | 220 | 116 | 427.5 | 1.5 | 427.3625
13:00 | 4402 | 930 | 2630 | 0 | 1070 | 3438 | 30 | 0 | 224 | 118 | 445 | 3 | 464.13
13:30 | 4402 | 930 | 2630 | 0 | 1070 | 3438 | 30 | 0 | 224 | 118 | 445 | 3 | 464.13
14:00 | 4402 | 930 | 2630 | 0 | 1070 | 3438 | 30 | 0 | 224 | 118 | 445 | 3 | 464.13
14:30 | 4362 | 930 | 2615 | 0 | 1146 | 3523 | 30 | 0 | 219.5 | 120 | 375.5 | 5 | 477.0225
15:00 | 4322 | 930 | 2600 | 0 | 1222 | 3608 | 30 | 0 | 215 | 122 | 306 | 7 | 489.915
15:30 | 4045.5 | 930 | 2411.5 | 0 | 1135 | 3379.5 | 30 | 0 | 198 | 120 | 251 | 8 | 361.945
16:00 | 3769 | 930 | 2223 | 0 | 1048 | 3151 | 30 | 0 | 181 | 118 | 196 | 9 | 233.975
16:30 | 3803.5 | 930 | 2189 | 0 | 971.5 | 3052 | 30 | 0 | 185.5 | 116 | 136 | 4.5 | 209.6225
17:00 | 3838 | 930 | 2155 | 0 | 895 | 2953 | 30 | 0 | 190 | 114 | 76 | 0 | 185.27
17:30 | 3853 | 929.5 | 1999.5 | 0 | 971 | 2874.5 | 30 | 0 | 188.5 | 99 | 42.5 | 0 | 92.635
18:00 | 3868 | 929 | 1844 | 0 | 1047 | 2796 | 30 | 0 | 187 | 84 | 9 | 0 | 0
18:30 | 4080 | 929.5 | 2009.5 | 0 | 1152.5 | 2879 | 30 | 0 | 298 | 63 | 4.5 | 0 | 48.5
19:00 | 4292 | 930 | 2175 | 0 | 1258 | 2962 | 30 | 0 | 409 | 42 | 0 | 0 | 97
19:30 | 4273 | 930 | 2253 | 0 | 1308 | 3011 | 60 | 0 | 537 | 50 | 0 | 2 | 88.1325
20:00 | 4342 | 788 | 2260 | 0 | 1317 | 3014 | 60 | 0 | 559 | 56 | 0 | 1 | 79.265
20:30 | 4366 | 788 | 2435 | 0 | 1282 | 3004 | 60 | 0 | 591.5 | 59 | 0 | 3 | 63.5075
21:00 | 4390 | 788 | 2610 | 0 | 1247 | 2994 | 60 | 0 | 624 | 62 | 0 | 5 | 47.75
21:30 | 4465 | 787.5 | 2617 | 0 | 1267 | 3000.5 | 60 | 0 | 573 | 69 | 0 | 2.5 | 70.1925
22:00 | 4540 | 787 | 2624 | 0 | 1287 | 3007 | 60 | 0 | 522 | 76 | 0 | 0 | 92.635
22:30 | 4555 | 782 | 2764 | 0 | 1185.5 | 3067 | 60 | 0 | 430 | 77 | 0 | 0 | 75.9225
23:00 | 4570 | 777 | 2904 | 0 | 1084 | 3127 | 60 | 0 | 338 | 78 | 0 | 0 | 59.21
23:30 | 4554.5 | 776.5 | 2958 | 0 | 1005 | 3203 | 45 | 0 | 312 | 76 | 0 | 0 | 90.725 |  |  | Max Temp. in Dhaka |  | 38.4°C
24:00 | 4539 | 776 | 3012 | 0 | 926 | 3279 | 30 | 0 | 286 | 74 | 0 | 0 | 122.24
Executive Engineer
Network Operation Division
Page 5 of 7
GAS
Oil
HVDC
COAL
HYDRO
SOLAR
Total Energy Gen 301.064 MKWHr Energy Not Served 7.064 MKWHr Energy Requirement 308.127 MKWHr
Shortage
Note on W13: Author:

## Generation
2024-04-16
Si No | Unit | 1:00 | 2:00 | 3:00 | 4:00 | 5:00 | 6:00 | 7:00 | 8:00 | 9:00 | 10:00 | 11:00 | 12:00 | 13:00 | 14:00 | 15:00 | 16:00 | 17:00 | 18:00 | 18:30 | 19:00 | 19:30 | 20:00 | 21:00 | 22:00 | 23:00 | 24:00 | KWH
1 | Karnaphuli Hydro PP Unit-1, 2 & 3 | 30 | 30 | 30 | 30 | 30 | 30 | 30 | 30 | 30 | 30 | 30 | 30 | 30 | 30 | 30 | 30 | 30 | 30 |  | 30 | 30 | 30 | 30 | 30 | 30 | 30 | 724320
2 | Karnaphuli Hydro PP Unit-4 & 5 | [20 empty] | 30 | 30 | 30 | 30 | 30 | 0 | 116000
3 | Chattogram TPP-1 | 121 | 121 | 119 | 120 | 120 | 120 | 120 | 120 | 120 | 120 | 117 | 120 | 118 | 120 | 120 | 120 | 118 | 121 |  | 121 | 119 | 120 | 119 | 118 | 119 | 118 | 2900000
4 | Chattogram TPP-2
5 | Raozan 25 MW PP | 8 | 8 | 8 | 8 | 8 | [6 empty] | 7 | 8 | 8 | 8 | 8 | 8 | 11 |  | 25 | 25 | 25 | 25 | 25 | 8 | 8 | 211132
| Teknaf 20MW PP (Solartech) | [5 empty] | 1 | 4 | 9 | 13 | 17 | 19 | 19 | 18 | 16 | 13 | 7 | 3 | 0 | [8 empty] | 137565
6 | Sikalbaha 225MW CCPP (Gas) | 212 | 212 | 212 | 211 | 211 | 211 | 211 | 211 | 212 | 212 | 210 | 211 | 210 | 211 | 213 | 212 | 212 | 212 |  | 211 | 212 | 212 | 212 | 212 | 212 | 212 | 4775592
7 | Sikalbaha 225MW CCPP(Oil)
8
9 | Sikalbaha 150MW GTPP
10 | Sikalbaha 150MW GTPP(Oil)
| Dohazari -Kalaish 100 MW Peaking | 34 | 17 | 17 | 17 | 17 | 17 | 17 | 17 | 17 | 17 | 25 | 50 | 49 | 48 | 48 | 48 | 51 | 51 |  | 51 | 51 | 51 | 51 | 51 | 51 | 51 | 869154
12 | Hathazari 100 MW peaking PP | 66 | 66 | 66 | 66 | 66 | 66 | 66 | 66 | 65 | 65 | 55 | 55 | 65 | 60 | 58 | 57 | 60 | 68 |  | 69 | 69 | 69 | 69 | 69 | 30 | 24 | 1451520
| Sikalbaha 105 MW PP (Baraka Sikalbaha) | 17 | 17 | 17 | 17 | 17 | 17 | 17 | 17 | 17 | 17 | 33 | 34 | 34 | 34 | 34 | 34 | 34 | 34 |  | 34 | 34 | 34 | 17 | 17 | 17 | 17 | 608872
Daudkandi 200 MW PP (B.Trac)
14 | Titas 50 MW Peaking PP | [10 empty] | 23 | 26 | 25 | 25 | 25 | 27 | 30 | 35 |  | 35 | 35 | 35 | 35 | 35 |  | 0 | 374912
15 | 210 MW Siddhirgonj TPP
16 | Siddhirgonj 2*120 MW GTPP | 165 | 120 | 128 | 101 | 100 | 160 | 160 | 160 | 162 | 202 | 164 | 161 | 159 | 160 | 160 | 73 | 79 | 80 |  | 159 | 119 | 122 | 124 | 124 | 162 | 162 | 3573000
17 | Siddhirganj 335 MW CCPP | 319 | 320 | 322 | 326 | 330 | 332 | 331 | 330 | 326 | 318 | 314 | 315 | 311 | 308 | 317 | 240 | 240 | 240 |  | 300 | 270 | 273 | 300 | 300 | 300 | 320 | 7381121
18 | Kodda 300 MW PP Unit-2 (Summit) | [9 empty] | 25 | 70 | 130 | 130 | 130 | 130 | 15 | [9 empty] | 0 | 682473
19 | Ashuganj 195 MW PP (APSCL-United) | 63 | 63 | 63 | 63 | 63 | 63 | 26 | 26 | 8 | 8 | 8 | 8 | 8 | 8 | 8 | 8 | 8 | 8 |  | 8 | 8 | 8 | 8 | 8 | 36 | 36 | 618909
20 | Ghorasal TPP (Unit-1&2)
21 | Ghorasal Repowered CCPP:Unit-3 (GT
22 | Ghorasal Repowered CCPP Unit-4 | 220 | 220 | 220 | 180 | 180 | 180 | 180 | 180 | 180 | 180 | 180 | 180 | 180 | 200 | 200 | 133 | 130 | 130 |  | 130 | 130 | 130 | 130 | 130 | 130 | 130 | 4395594
23 | Ghorasal TPP Unit-5 | 180 | 180 | 180 | 180 | 180 | 180 | 180 | 180 | 180 | 180 | 180 | 180 | 180 | 180 | 180 | 180 | 180 | 180 |  | 180 | 180 | 180 | 180 | 180 | 180 | 180 | 4284000
24 | Ghorasal 6
25 | Ghorasal 365 MW CCPP Unit-7
26 | SS Power I | 264 | 269 | 270 | 270 | 270 | 270 | 270 | 270 | 269 | 274 | 277 | 276 | 276 | 279 | 280 | 280 | 279 | 280 |  | 279 | 276 | 276 | 276 | 274 | 275 | 276 | 6605454
28 | Ashuganj TPP Unit- 3
29 | Ashuganj TPP Unit- 4
30 | Ashuganj TPP Unit- 5
32 | Ashuganj 50 MW PP | 33 | 33 | 33 | 33 | 33 | 33 | 33 | 33 | 32 | 32 | 32 | 32 | 31 | 28 | 31 | 31 | 33 | 36 |  | 36 | 36 | 36 | 38 | 38 | 38 | 38 | 792792
33 | Ashuganj 225 MW CCPP | 214 | 217 | 218 | 217 | 217 | 217 | 218 | 216 | 215 | 214 | 211 | 208 | 207 | 208 | 210 | 162 | 189 | 190 |  | 189 | 189 | 190 | 190 | 205 | 212 | 190 | 5020000
34 | Ashuganj 450 MW CCPP(South) | 260 | 260 | 260 | 260 | 260 | 260 | 260 | 260 | 260 | 260 | 260 | 285 | 280 | 270 | 270 | 230 | 260 | 265 |  | 270 | 270 | 270 | 270 | 290 | 280 | 280 | 6553000
| Ashuganj 450 MW CCPP(North) | 280 | 280 | 280 | 280 | 280 | 280 | 280 | 280 | 280 | 280 | 290 | 295 | 290 | 280 | 280 | 270 | 280 | 280 |  | 285 | 285 | 285 | 285 | 310 | 280 | 280 | 7282100
| Ashuganj 420 MW CCPP(East) | 260 | 260 | 260 | 260 | 240 | 240 | 240 | 240 | 240 | 260 | 285 | 290 | 285 | 285 | 285 | 230 | 280 | 240 |  | 288 | 289 | 288 | 287 | 304 | 280 | 240 | 6589800
35 | Ashuganj 55 MW PP (Precision) | 10 | 10 | 10 | 10 | 10 | 10 | 10 | 10 | 12 | 36 | 44 | 42 | 38 | 37 | 39 | 40 | 13 | 10 |  | 14 | 44 | 39 | 49 | 52 | 51 | 53 | 646560
36 | Chandpur 150 MW CCPP
37 | Tongi 80 MW GTPP
38 | Haripur GTPP
39 | Haripur 412 MW CCPP | 340 | 340 | 340 | 340 | 340 | 335 | 333 | 330 | 329 | 331 | 331 | 334 | 335 | 335 | 334 | 334 | 334 | 285 |  | 286 | 285 | 285 | 314 | 337 | 339 | 337 | 7192800
| Meghnaghat Unique power | 550 | 552 | 552 | 549 | 550 | 430 | 430 | 430 | 430 | 350 | 350 | 400 | 410 | 459 | 450 | 310 | 271 | 267 |  | 354 | 300 | 300 | 422 | 424 | 512 | 515 | 10231363
| Summit Meghanghat-2 589 MW(Gas) | 590 | 590 | 590 | 590 | 590 | 500 | 300 | 300 | 300 | 250 | 200 | 430 | 450 | 450 | 450 | 350 | 350 | 200 |  | 200 | 200 | 200 | 300 | 300 | 400 | 500 | 9365818
40 | Meghnaghat 450 MW CCPP(MPL) | 450 | 450 | 450 | 450 | 450 | 450 | 450 | 450 | 450 | 450 | 450 | 450 | 450 | 450 | 450 | 350 | 350 | 300 |  | 370 | 370 | 370 | 420 | 420 | 420 | 420 | 10064500
41 | Haripur 360 MW CCPP(HPL)
42 | RPCL 210MW CCPP | 132 | 148 | 148 | 148 | 151 | 152 | 99 | 99 | 99 | 96 | 95 | 93 | 92 | 91 | 93 | 93 | 94 | 94 |  | 83 | 83 | 82 | 82 | 75 | 75 | 75 | 2435520
43 | Sutiakhali 50 MW Solar PP | [5 empty] | 0 | 8 | 16 | 29 | 36 | 41 | 43 | 42 | 34 | 27 | 12 | 9 | 1 | [8 empty] | 292340
44 | Fenchugonj CCPP Phase-1 | 43 | 43 | 43 | 43 | 43 | 35 | 35 | 35 | 35 | 35 | 40 | 40 | 43 | 40 | 39 | 39 | 43 | 43 |  | 43 | 43 | 43 | 43 | 43 | 43 | 43 | 953000
45 | Fenchugonj CCPP Phase-2 | 30 | 30 | 30 | 30 | 30 | 30 | 30 | 30 | 30 | 30 | 28 | 28 | 27 | 27 | 27 | 27 | 27 | 27 |  | 28 | 28 | 28 | 28 | 30 | 30 | 30 | 667320
46 | Shajibazar 330 MW CCPP
47 | Shahjibazar GTPP Unit- 8 & 9 | 55 | 55 | 55 | 55 | 55 | 55 | 55 | 55 | 55 | 55 | 54 | 54 | 49 | 54 | 55 | 40 | 40 | 40 |  | 58 | 57 | 57 | 57 | 56 | 57 | 57 | 1280160
48 | Shahjibazar 86 MW PP (Shahjibazar)
| Shahjibazar 100 MW GTPP | 80 | 80 | 45 | 30 | 30 | 40 | 40 | 50 | 50 | 50 | 97 | 96 | 96 | 95 | 95 | 95 | 95 | 98 |  | 97 | 98 | 99 | 98 | 99 | 98 | 98 | 1745909
49 | Shahjibazar 50MW PP (EPL)
50 | Sylhet 225 MW CCPP | 206 | 206 | 207 | 207 | 207 | 208 | 210 | 208 | 207 | 204 | 204 | 200 | 200 | 200 | 199 | 199 | 200 | 200 |  | 204 | 204 | 209 | 207 | 208 | 207 | 206 | 5126860
51 | Sylhet 20 MW GTPP | 16 | 16 | 16 | 16 | 16 | 16 | 17 | 17 | 16 | 16 | 15 | 14 | 14 | 13 | 13 | 13 | 13 | 15 |  | 15 | 15 | 16 | 18 | 16 | 16 | 16 | 367000
52 | Sylhet 50 MW PP (EPL)
53 | Sylhet 10MW PP (Desh)
54 | Hobiganj 11 MW PP Cofidence-E
55 | Fenchugonj 51 MW PP (Barakatullah) | 53 | 53 | 53 | 53 | 53 | 53 | 53 | 53 | 53 | 50 | 50 | 50 | 50 | 53 | 50 | 52 | 31 | 11 |  | 40 | 50 | 50 | 22 | 22 | 30 | 41 | 1056600
56 | Shahjahanulla 25 MW PP | 24 | 24 | 23 | 23 | 23 | 23 | 23 | 23 | 23 | 23 | 25 | 25 | 25 | 25 | 25 | 24 | 16 | 24 |  | 24 |  |  |  | 16 | 16 | 16 | 501768
57 | Bibiana-II 341 MW CCPP (Summit) | [11 empty] | 10 | 15 | 20 | 90 | 170 | 265 | 265 |  | 280 | 290 | 270 | 295 | 300 | 290 | 295 | 2568080
| Bibiyana South 400 MW | 397 | 400 | 397 | 397 | 397 | 400 | 400 | 397 | 340 | 340 | 360 | 340 | 340 | 340 | 340 | 314 | 305 | 305 |  | 305 | 305 | 315 | 305 | 325 | 370 | 340 | 8541700
58 | Nababganj 55 MW PP (Southern power ) | [11 empty] | 17 | 17 | 17 | 17 |  |  | 5 |  | 17 | 17 | 17 | 17 | 17 |  | 0 | 150382
59 | Tangail Palli Power Gen 22 MW | 6 | 6 | 6 | 6 | 6 | 6 | 6 | 6 | 6 | 6 | 10 | 12 | 12 | 12 | 12 | 12 | 12 | 12 |  | 12 | 8 | 8 | 12 | 12 | 8 | 12 | 225120
60 | Barabkunda 22 MW PP (Regent) | 5 | 5 | 5 | 5 | 5 | 5 | 5 | 5 | 5 | 5 | 5 | 5 | 5 | 5 | 5 | 5 | 5 | 5 |  | 5 | 5 | 5 | 5 | 5 | 5 | 5 | 105168
61 | Narshingdi 22 MW PP (Doreen)
62 | Tangail 22 MW PP (Doreen)
63 | Impoprt (Tripura) | 112 | 110 | 108 | 106 | 106 | 84 | 90 | 98 | 102 | 106 | 110 | 114 | 118 | 118 | 122 | 118 | 114 | 84 |  | 42 | 50 | 56 | 62 | 76 | 78 | 74 | 2293440
64 | Malancha, Ctg. EPZ (United) | 36 | 25 | 29 | 29 | 38 | 38 | 31 | 2 | 0 | 0 | 0 | 3 | 6 | 8 | 6 | 7 | 16 | 5 |  | 12 | 22 | 18 | 31 | 27 | 27 | 27 | 431040
65 | Feni 22 MW PP (Doreen)
66 | Feni 11 MW PP (Doreen) | 9 | 9 | 9 | 9 | 9 | 9 | 9 | 9 | 9 | 9 | 9 | 9 | 9 | 9 | 9 | 9 | 9 | 9 |  | 9 |  |  |  | 8 | 9 | 9 | 197100
67 | Jangalia 33 MW PP (Summit) | 33 | 33 | 33 | 33 | 33 | 33 | 33 | [18 empty] | 0 | 259000
68 | Cumilla 25 MW PP (Summit) | 19 | 19 | 19 | 19 | 19 | 19 | 19 | 19 | 19 | 19 | 19 | 19 | 19 | 19 | 16 | 19 | 19 |  |  |  | 0 | 10 | 10 | 15 | 17 | 17 | 373700
69 | Summit Ashulia | 12 | 12 | 12 | 12 | 12 | 12 | 12 | 12 | 12 | 12 | 12 | 12 | 12 | 12 | 12 | 0 |  | 12 |  |  |  | 12 | 12 | 12 | 12 | 15 | 360000
70 | Summit Madhabdi | 15 | 12 | 13 | 12 | 12 | 12 | 12 | 12 | 12 | 12 | 12 | 12 | 12 | 12 | 12 | 12 |  | 7 |  | 7 | 7 | 12 | 12 | 12 | 12 | 14 | 278640
71 | Maona 33 MW PP(Summit) | 33 | 33 | 33 | 25 | 25 | 25 | 25 | 33 | 33 | 33 | 31 | 30 | 30 | 30 | 30 | 30 | 28 | 25 |  | 25 | 25 | 25 | 25 | 33 | 33 | 33 | 710100
72 | Rupganj 33 MW PP(Summit) | 19 | 19 | 19 | 19 | 19 | 19 | 19 | 19 | 19 | 19 | 19 | 19 | 19 | 19 | 14 | 14 | 0 | 19 |  | 19 | 19 | 19 | 19 | 19 | 19 | 19 | 464300
73 | Ghorashal 108 MW PP (Regent) | 75 | 77 | 78 | 78 | 78 | 78 | 78 | 74 | 73 | 75 | 73 | 67 | 73 | 73 | 73 | 73 | 12 | 12 |  | 12 | 12 | 12 | 12 | 12 | 12 | 12 | 910590
| Feni Lanka Power | 70 | 70 | 70 | 52 | 34 | 34 | 34 | 34 | 34 | 17 | 17 | 17 | 17 | 17 | 17 | 17 | 34 | 98 |  | 98 | 98 | 98 | 98 | 98 | 98 | 98 | 1297320
| Chowmuhani 113 MW | 28 | 29 | 29 | 29 | 29 |  |  |  |  | 7 | 27 | 28 | 28 | 28 | 9 | 9 | 9 | 9 |  | 9 |  | 2 | 8 | 9 | 9 | 9 | 357000
| Manikgonj 162MW PP(MPGL) | [10 empty] | 17 | 17 | 17 | 17 | 17 | 17 | 17 | 17 |  | 54 | 17 | 17 |  |  |  | 0 | 200160
77 | Siddhirganj 100 PP(Dutch Bangla)
78 | Gazipur 52 MW PP | 8 | 8 | 8 | 8 | 8 | 8 | 8 | 8 | 8 | 8 | 8 | 8 | 8 | 8 | 8 | 8 | 8 | 8 |  | 8 | 25 | 25 | 25 | 25 | 8 | 8 | 254400
79 | Kodda 150 MW PP | 64 | 48 | 48 | 16 | 16 | 16 | 16 | 16 | 16 | 32 | 32 | 31 | 31 | 31 | 31 | 32 | 32 | 16 |  | 16 | 64 | 48 | 48 | 48 | 48 | 48 | 793440
80 | Jamalpur 95 MW PP(Powerpac)
81 | Jangalia 52 MW PP (Lakdanavi) | 34 | 34 | 34 | 34 | 34 | 34 | 34 | 33 | 33 | 33 | 33 | 33 | 32 | 32 | 32 | 32 | 32 | 43 |  | 51 | 51 | 52 | 52 | 52 | 52 | 34 | 892987
| Gazipur 100 MW PP | 17 | 17 | 17 | 17 | 17 | 17 | 17 | 17 | 17 | 17 | 17 | 17 | 17 | 17 | 17 | 17 | 17 | 17 |  | 17 | 17 | 17 | 17 | 17 |  | 0 | 399360
| Kaptai 7 MW Solar PP | [6 empty] | 1 | 2 | 3 | 4 | 4 | 4 | 4 | 3 | 2 | 2 | 0 | [9 empty] | 30238
| Jodiac Power | [12 empty] | 12 | 17 | 17 | 17 | 17 | 17 |  | 17 | 17 | 17 |  |  |  | 0 | 150433
| Karnaphuli Power Ltd. | 23 | 31 | 17 | 17 | 17 | 17 | 17 | 17 | 17 | 17 | 29 | 34 | 34 | 34 | 34 | 34 | 34 | 34 |  | 34 | 34 | 34 | 34 | 34 | 17 | 17 | 654034
82 | Madanganj 102 PP(Summit)
83 | Pagla (DPA )
84 | B.Baria (Aggreko) 85MW
85 | Keraniganj 100 MW PP (Powerpac) | [11 empty] | 12 | 24 | 22 | 24 | 25 | [9 empty] | 0 | 100626
86 | Meghnaghat CCPP ( Summit) | 300 | 305 | 300 | 300 | 305 | 290 | 308 | 306 | 312 | 304 | 303 | 301 | 300 | 301 | 302 | 293 | 292 | 286 |  | 250 | 280 | 285 | 303 | 308 | 309 | 296 | 7140538
87 | Meghnaghat 100 MW(IEL)
| Meghnaghat 104 MW PP (OPCL) | 35 | 35 | 35 | 35 | [5 empty] | 8 | 22 | 34 | 34 | 36 | 59 | 65 | 35 | 18 |  | 16 | 30 | 25 | 17 | 17 | 17 | 17 | 589440
88 | Ghorashal 78.5 MW PP(MAX)
90 | Ashuganj 53MW PP (United)
91 | Juldah 100 MW Unit-1 (Acorn) | 25 | 25 | 25 | 25 | 25 | 25 | 25 | 25 | 25 | 36 | 56 | 25 | 36 | 78 | 78 | 78 | 58 | 58 |  | 58 | 46 | 46 | 25 | 12 | 12 | 0 | 794400
92 | Fenchuganj 44 MW (Energyprima) | 47 | 47 | 47 | 47 | 47 | 47 | 47 | 47 | 47 | 47 | 47 | 46 | 46 | 46 | 46 | 46 | 30 | 10 |  | 34 | 36 | 23 | 20 | 20 | 20 | 20 | 943488
93 | Ashuganj 51 MW PP (Midland) | 51 | 51 | 51 | 51 | 51 | 51 | 51 | 51 | 51 | 51 | 51 | 51 | 51 | 51 | 51 | 10 | 10 | 10 |  | 20 | 51 | 51 | 51 | 51 | 51 | 51 | 1063171
94 | Gagnagar 102 MW PP (Digital Power) | [5 empty] | 2 | 58 | 82 | 82 | 82 | 82 | 82 | 82 | 82 | 82 | 40 | 16 | 8 |  | 8 | 8 | 8 | 8 | 8 |  | 0 | 842832
95 | Patenga 50MW PP (Baraka) | 6 | 6 | 6 | 6 | 6 | 6 | 6 | 6 | 6 | 11 | 19 | 20 | 20 | 20 | 20 | 20 | 20 | 6 |  | 19 | 19 | 19 | 19 | 19 | 19 | 6 | 316800
96 | Chattogram 108 MW PP (ECPV) | [17 empty] | 14 |  | 12 | 12 | 13 | 13 | 13 |  | 0 | 68160
97 | katpotti 52 MW
98 | Bosila 108 MW PP(CLC)
99 | Madanganj-55 MW PP(Summit) | [16 empty] | 4 | 20 |  | 25 | 25 | 25 | 25 | 25 |  | 0 | 143173
100 | Manikganj 55 MW PP (Northern) | [17 empty] | 17 |  | 17 | 17 | 17 | 17 | 17 | 17 | 0 | 111985
101 | Kushiara 163 MW CCPP (KP) | 112 | 112 | 112 | 112 | 112 | 112 | 112 | 112 | 112 | 112 | 112 | 112 | 112 | 80 | 80 | 30 | 30 | 30 |  | 112 | 112 | 112 | 112 | 112 | 112 | 112 | 2329691
102 | Sarishabari 3 MW Solar Plant | [5 empty] | 0 | 0 | 1 | 1 | 2 | 2 | 2 | 2 | 2 | 1 | 1 | 0 | 0 | [8 empty] | 12300
103 | Kamalaghat 54 MW PP(Banco Energy) | [17 empty] | 17 |  | 17 | 17 | 17 |  |  |  | 0 | 49680
104 | Keranigonj 300 MW PP (APR)
105 | Bramhangoan 100 MW PP (Aggreko)
106 | Mymensingh 200 MW PP (United) | 58 | 58 | 58 | 58 | 58 | 58 | 58 | 58 | 60 | 58 | 58 | 58 | 58 | 57 | 57 | 57 | 57 | 70 |  | 104 | 105 | 107 | 103 | 106 | 108 | 108 | 1670400
112 | Aurahati 100MW PP (Aggreko)
114 | Kodda 149 MW PP Unit-1 (Summit) | 108 | 96 | 96 | 96 | 96 | 96 | 96 | 98 | 97 | 114 | 113 | 113 | 111 | 117 | 127 | 114 | 94 | 131 |  | 133 | 133 | 135 | 134 | 134 | 128 | 106 | 2724192
115 | Juldah 100 MW PP Unit-3 (Acorn) | [25 empty] | 0 | 0
116 | Chandpur 200 MW (Desh energy) | 37 | 17 | 17 | 17 | 17 | 17 | 17 | 17 | 17 | 17 | 33 | 34 | 34 | 35 | 88 | 77 | 34 | 34 |  | 34 | 34 | 34 | 50 | 102 | 104 | 103 | 1001760
117 | Ashuganj 150 MW PP (Midland) | 6 | 6 | 5 | 6 | 6 | 6 | 6 | 5 | 6 | 6 | 8 | 13 | 13 | 11 | 10 | 6 | 5 | 6 |  | 6 | 6 | 6 | 5 | 6 | 6 | 6 | 177309
118 | Bibiyana-III 400 MW CCPP | 60 | 80 | 80 | 80 | 80 | 80 | 80 | 80 | 80 | 74 | 75 | 80 | 104 | 105 | 70 | 70 | 86 | 195 |  | 323 | 364 | 374 | 375 | 375 | 375 | 364 | 3565000
| Jamalpur 115 MW PP (United) | 48 | 49 | 49 | 49 | 49 | 49 | 49 | 49 | 49 | 49 | 49 | 48 | 48 | 48 | 48 | 48 | 48 | 48 |  | 96 | 97 | 97 | 98 | 99 | 99 | 99 | 1448400
| Anwara 300 MW PP (United) | 16 | 16 | 16 | 16 | 16 | 16 | 16 | 16 | 16 | 16 | 16 | 16 | 16 | 16 | 16 | 16 | 16 | 16 |  | 16 | 16 | 16 | 16 | 16 | 16 | 16 | 386400
| Juldah unit-2 (Acorn) | [25 empty] | 0 | 0
| Anlima Energy Ltd. | 17 | 17 | 17 | 17 | 17 | 17 | 17 | 17 | 17 | 17 | 17 | 17 | 17 | 17 | 17 | 17 | 17 | 17 |  | 17 | 17 | 17 | 17 | 17 | 17 | 17 | 424036
| Bhairob 54.5 MW | [10 empty] | 5 | 17 | 17 | 17 | 17 | 17 | [7 empty] | 13 | 17 | 17 | 170280
| Spectra Solar Plant Ltd. | [5 empty] | 0 | 3 | 13 | 20 | 25 | 28 | 28 | 27 | 6 | 3 | 12 | 5 | 1 | [8 empty] | 178301
| Chandpur 115(Doreen) | 24 | 18 | 18 | 17 | 18 | 18 | 18 | 20 | 35 | 36 | 36 | 36 | 37 | 36 | 36 | 36 | 36 | 36 |  | 36 | 36 | 36 | 36 | 36 | 36 | 36 | 736320
| Kanchan Purbachal Power Generation Ltd. | [25 empty] | 0 | 0
| Mirsharai 150 MW (Oil) | 7 | [7 empty] | 3 | 54 | 54 | 54 | 54 | 53 | 53 | 17 | 17 | 17 |  | 163 | 163 | 163 | 163 | 17 | 17 | 17 | 848072
Mirsharai 150 MW (Gas)
| Cox's Bazar Wind | 0 | 0 | 0 | 0 | 0 | 0 | 0 | 0 | 0 | 0 | 0 | 0 | 3 | 6 | 7 | 9 | 0 | 0 |  | 0 | 2 | 1 | 5 | 0 | 0 | 0 | 29280
| Sonagazi 75 MW Solar Plant | [5 empty] | 3 | 15 | 33 | 45 | 58 | 65 | 66 | 62 | 54 | 41 | 20 | 2 | 0 | [8 empty] | 461672
| Matarbari 2*600 MW (CPGCL) | 427 | 428 | 429 | 429 | 429 | 426 | 430 | 430 | 578 | 778 | 775 | 780 | 782 | 776 | 776 | 781 | 778 | 779 |  | 765 | 781 | 779 | 779 | 779 | 779 | 780 | 15512727
120 | Eastern Zone Total | 7724 | 7653 | 7610 | 7467 | 7416 | 7199 | 7014 | 7030 | 7161 | 7449 | 7677 | 8114 | 8192 | 8221 | 8297 | 7246 | 7065 | 6974 |  | 7846 | 7924 | 7937 | 8226 | 8306 | 8347 | 8256 | 184612993
121
122
123 | Khulna 60MW
124 | manik
Khulna 115 PP MW (KPCL-2)
125 | Khulna 330 MW CCPP (GAS)
126 | Khulna 330 MW CCPP (OIL)
127 | Khulna (Aggreeco) 55MW
128 | Faridpur 50 MW Peaking PP | [21 empty] | 4 | 17 | 23 |  |  | 30720
Khulna 225 MW CCPP
Kulna 225 MW CCPP (GAS)
129 | Rupsha 105 MW PP (Orion rupsha) | 40 | 35 | [8 empty] | 17 | 17 | 17 | 24 | 52 | 53 | 53 | 47 |  | 48 | 60 | 60 | 57 | 57 | 17 | 17 | 669120
130 | Mongla Orion 100 MW Solar PP | [5 empty] | 1 | 14 | 39 | 61 | 78 | 88 | 91 | 88 | 79 | 63 | 42 | 19 | 2 | [8 empty] | 660960
131 | Rampal 1320 MW (BIFPCL)
132 | United Payra Power Ltd. | [25 empty] | 0 | 0
133 | Bhola Nutan Biddut BD LTD (GAS) | 220 | 220 | 220 | 220 | 220 | 220 | 220 | 220 | 220 | 180 | 180 | 207 | 207 | 205 | 201 | 180 | 180 | 180 |  | 180 | 180 | 180 | 220 | 220 | 220 | 220 | 5033236
Bhola Nutan Biddut BD LTD (OIL)
| Barisal 110 MW PP (Summit ) | 32 | 16 | [23 empty] | 0 | 72768
Barisal GT PP Unit-1& 2
136 | Barisal 307 MW | 250 | 250 | 210 | 200 | 150 | 150 | 150 | 150 | 150 | 150 | 150 | 150 | 150 | 200 | 200 | 150 | 150 | 150 |  | 190 | 200 | 176 | 150 | 150 | 150 | 150 | 4123600
137 | Bhola 95 MW PP (Aggreko)
| Bhola 225 MW CCPP | 136 | 136 | 136 | 136 | 134 | 136 | 136 | 136 | 130 | 80 | 80 | 130 | 130 | 127 | 122 | 80 | 72 | 80 |  | 122 | 72 | 80 | 80 | 80 | 80 | 132 | 2657000
140 | Bhola 33 MW PP (Venture)
141 | Noapara 100 MW PP (Bangla Trac)
142 | Noapara 40 MW PP (Khanjahan Ali)
143 | Gopalganj 100 MW Peaking PP | [20 empty] | 5 | 17 | 45 | 48 |  |  | 92544
144 | Bheramara GTPP Unit-3
145 | Madhumati 100 MW PP
146 | Bheramara HVDC | 925 | 926 | 925 | 927 | 926 | 926 | 926 | 926 | 927 | 926 | 926 | 930 | 930 | 929 | 930 | 930 | 930 | 929 |  | 930 | 930 | 788 | 788 | 787 | 777 | 776 | 21653818
147 | Bheramara 410 MW CCPP | 410 | 410 | 410 | 350 | 350 | 350 | 350 | 350 | 350 | 350 | 300 | 315 | 375 | 370 | 365 | 300 | 300 | 260 |  | 300 | 340 | 340 | 340 | 340 | 340 | 340 | 8365536
148 | Payra 1320 MW | 1100 | 1060 | 1000 | 980 | 1000 | 930 | 840 | 840 | 840 | 840 | 830 | 860 | 870 | 990 | 1040 | 780 | 700 | 540 |  | 580 | 610 | 640 | 640 | 660 | 760 | 860 | 22301200
149
150 | Barapukuria TPP Unit-1
151 | Barapukuria TPP Unit-2
152 | Barapukuria 275 MW TPP Unit-3 | 170 | 170 | 170 | 170 | 170 | 170 | 170 | 170 | 180 | 230 | 250 | 250 | 250 | 250 | 250 | 250 | 230 | 230 |  | 230 | 230 | 230 | 230 | 230 | 240 | 240 | 5181000
153 | Baghabari 71 MW GTPP | 45 | 45 | 40 | 35 | 35 | 35 | [19 empty] | 0 | 225000
156 | Baghabari 100 MW GTPP
| Baghabari 50 MW Peaking PP | [20 empty] | 25 | 34 | 35 | 35 | 26 | 26 | 154182
| Sirajgonj 6.55 MW Solar | [5 empty] | 0 | 0 | 1 | 2 | 3 | 4 | 3 | 4 | 3 | 2 | 0 | 0 | 0 | [8 empty] | 28800
157 | Sirajgonj 225MW CCPP Unit-1 (Gas) | 156 | 152 | 152 | 152 | 152 | 152 | 151 | 152 | 162 | 177 | 204 | 205 | 204 | 190 | 170 | 160 | 140 | 140 |  | 159 | 213 | 214 | 214 | 214 | 213 | 212 | 4460900
158 | Sirajgonj 225MW CCPP Unit-1(Oil)
Sirajgonj 225 MW CCPP Unit-2 (Gas)
Sirajgonj 225 MW CCPP Unit-2 (Oil)
159 | Sirajgonj 225MW CCPP Unit-3 (Gas)
Sirajgonj 225MW CCPP Unit-3 (Oil)
| Sirajgonj 400 MW CCPP Unit-4 | 363 | 356 | 365 | 369 | 399 | 350 | 362 | 369 | 389 | 372 | 406 | 405 | 414 | 330 | 304 | 304 | 297 | 250 |  | 289 | 298 | 342 | 345 | 348 | 414 | 414 | 8708218
160 | Sirajgonj 400MW CCPP Unit-4 (Oil)
161 | Bera 70 MW Peaking PP | [20 empty] | 4 | 5 | 13 | 30 |  |  | 61503
162 | Bogra 22 MW PP (GBB)
163 | Bogura 20 MW PP (Energyprima)
164 | Ullapara 11 MW PP (Summit) | 11 | 11 | 11 | 11 | 11 | 11 | 11 | 11 | 11 | 11 | 11 | 11 | 11 | 11 | 11 | 11 | 11 | 11 |  | 11 | 11 | 11 | 11 | 11 | 11 | 11 | 265248
165 | Amnura 50 MW PP(Sinha)
166 | Katakhali 50 MW PP (Northern) | [20 empty] | 8 | 8 | 8 | 8 |  | 0 | 28379
167 | Katakhali 50 MW Peaking PP | 24 | [20 empty] | 6 | 23 | 46 | 46 |  | 132369
168 | Santahar 50 MW Peaking PP | 24 | 20 | [17 empty] | 15 | 30 | 32 | 32 | 24 | 24 | 24 | 164938
169 | Natore 52 MW PP (Rajlanka) | [7 empty] | 8 | 8 | 8 | [10 empty] | 8 | 8 | 8 |  |  | 0 | 39058
170 | Chapainawabganj 100 MW Peaking PP | 24 | 24 | [17 empty] | 60 | 91 | 95 | 93 | 96 | 96 | 96 | 566368
171 | Baghabari 200 MW PP (Paramount)
| Bagura 113 MW PP (Confidence)-2 | 35 | 35 | 35 | 35 | 35 | 35 | 35 | 35 | 35 | 35 | 35 | 35 | 35 | 35 | 35 | 35 | 35 | 35 |  | 39 | 50 | 50 | 50 | 35 | 35 | 35 | 956928
172 | Confidence Power Bogura Unit-1 113 MW | 35 | 35 | 35 | 35 | 35 | 35 | 35 | 35 | 35 | 35 | 35 | 35 | 35 | 35 | 35 | 35 | 35 |  |  | 10 | 50 | 55 | 55 | 55 | 35 | 35 | 929088
173 | Rangpur 20 MW GTPP | 0 | 0 | 0 | 0 | 0 | 0 | 0 | 0 | 0 | 0 | 0 | 0 | 0 | 0 | 0 | 0 | 0 | 0 |  | 0 | 0 | 0 | 0 | 0 | 0 | 0 | 0
175 | Saidpur 20 MW GTPP | 0 | 0 | 0 | 0 | 0 | 0 | 0 | 0 | 0 | 0 | 0 | 0 | 0 | 0 | 0 | 0 | 0 | 0 |  | 0 | 0 | 0 | 0 | 0 | 0 | 0
176 | Rangpur 113 MW PP (Confidence) | 34 | 34 | 34 | 34 | 34 | 34 | 34 | 34 | 34 | 35 | 35 | 33 | 35 | 35 | 34 | 34 | 55 | 56 |  | 56 | 56 | 57 | 66 | 71 | 71 | 70 | 1047350
177 | Sympa Solar Power 8MW | [6 empty] | 0 | 2 | 3 | 6 | 6 | 6 | 7 | 4 | 5 | 3 | 2 | 0 | [8 empty] | 42864
178 | Energypac Power Venture Thakurgaon Ltd. | [9 empty] | 34 | 35 | 35 | 35 | 35 | 35 | 55 | 55 | 88 |  | 115 | 115 | 115 | 115 | 115 | 113 | 35 | 1005312
| Intraco Solar 30 MW | [5 empty] | 0 | 3 | 10 | 17 | 26 | 30 | 33 | 30 | 15 | 22 | 14 | 6 | 1 | [8 empty] | 210369
| Adani Power Jharkhanda Ltd | 1314 | 1215 | 1201 | 1105 | 1113 | 1111 | 1119 | 1119 | 1116 | 1113 | 1114 | 1111 | 1110 | 1100 | 1062 | 910 | 816 | 817 |  | 918 | 914 | 913 | 919 | 914 | 923 | 973 | 25396364
178 | Teesta Solar Limited | [6 empty] | 19 | 64 | 109 | 137 | 166 | 115 | 161 | 126 | 127 | 83 | 30 | 4 | [8 empty] | 1186190