## Forecast
[5 empty] | Power Grid Company of Bangladesh Ltd. | [10 empty] | QF-LDC-07
|  |  | Report on Forecasted Generation & Demand of National Grid on | [6 empty] | 2024-04-18 | Thursday
|  | Date (day): | 2024-04-18 |  | Thursday
| Probable Maximum |  | Generation : |  | (a) At Day Peak Hour : | 15188.6 | MW |  |  | (b) At Evening Peak Hour : |  | 16568 | MW
Sl. | [6 empty] | Present | Actual Generation |  | Forecasted Available Gen. on |  | Ev. Peak Gen.Shortage |  | Plants under |  | Probable
No. | Name of the Power Station |  | Fuel | Producer | Installed Capacity |  | Capacity | On | 2024-04-17 | 2024-04-18 | during | for Fuel | for plant. S/D | Shut down (date)/ |  | Start up
[8 empty] | Day Peak | Ev. Peak | Day Peak | Ev. Peak | Limitation | M/C Problem | Remarks |  | Date
[5 empty] | Unit No. X Capacity | MW | MW | MW | MW | MW | MW | MW | MW
1 | Ghorasal Repowered CCPP:Unit-3 (GT |  | Gas | PDB | 1*260 | 260 | 260 | 0 | 0 | 0 | 0 |  | 260 | Under maint.
2 | Ghorasal Repowered CCPP Unit-4 |  | Gas | PDB | 1*210 | 210 | 180 | 180 | 161 | 180 | 180
| Ghorasal TPP Unit-5 |  | Gas | PDB | 1*210 | 210 | 190 | 180 | 180 | 180 | 180
3 | Ghorasal 365 MW CCPP Unit-7 |  | Gas | PDB | 1*243+1*122 | 365 | 365 | 0 | 0 | 0 | 0 |  | 365 | Air Compressor problem
| Ghorashal 78.5 MW PP(MAX) |  | Gas | QRPP | 2*40 | 0 | 0 | 0 | 0 | 0 | 0 |  |  | Contract Expired
4 | Ghorashal 108 MW PP (Regent) |  | Gas | IPP | 34*3.35 | 108 | 108 | 64 | 12 | 60 | 75 | 33 |  | Gas shortage
5 | Haripur GTPP |  | Gas | SBU, PDB | 2*32 | 32 | 20 | 0 | 0 | 0 | 0 |  | 20 | Under maint.
6 | Haripur 412 MW CCPP |  | Gas | EGCB | 1*273+1*139 | 412 | 400 | 338 | 345 | 320 | 330 |  | 70
7 | Haripur 360 MW CCPP(HPL) |  | Gas | IPP | 1*235+1*125 | 360 | 0 | 0 | 0 | 0 | 0 |  |  | Contract Expired
8 | Meghnaghat 450 MW CCPP(MPL) |  | Gas | IPP | 2*150+1*150 | 450 | 450 | 450 | 420 | 450 | 450
9 | Meghnaghat 100 MW(IEL) |  | HFO | NENP | 12*8.9 | 0 | 0 | 0 | 0 | 0 | 0 |  |  | Contract Expired
10 | Meghnaghat CCPP(Summit) |  | Gas | IPP | 2*110+1*110 | 335 | 335 | 310 | 285 | 300 | 300
11 | Madanganj 102 PP(Summit) |  | HFO | NENP | 6*17 | 0 | 0 | 0 | 0 | 0 | 0 |  |  | Contract Expired
12 | Madanganj-55 MW PP(Summit) |  | HFO | IPP | 3*17.08+1*11.3 | 55 | 55 | 0 | 15 | 25 | 25 | 30 |  | Fuel shortage
13 | Keraniganj 100 MW PP (Powerpac) |  | HFO | NENP | 8*13.45 | 100 | 75 | 0 | 0 | 15 | 15 | 60 |  | Fuel shortage
14 | Narshingdi 22 MW PP (Doreen) |  | Gas | SIPP, REB | 8*2.90 | 22 | 22 | 0 | 0 | 0 | 0 |  |  | Contract Expired
15 | 210 MW Siddhirgonj TPP |  | Gas | PDB | 1*210 | 210 | 115 | 0 | 0 | 0 | 0 |  | 115 | Under maint.
16 | Siddhirgonj 2*120 MW GTPP |  | Gas | EGCB | 2*105 | 210 | 210 | 198 | 80 | 160 | 200
17 | Siddhirganj 100 PP(Dutch Bangla) |  | HFO | NENP | 12*8.9 | 0 | 0 | 0 | 0 | 0 | 0 |  |  | Contract Expired
18 | Siddhirganj 335 MW CCPP |  | Gas | EGCB | 1*217+118 | 335 | 335 | 314 | 324 | 335 | 335
19 | Gagnagar 102 MW PP (Digital Power) |  | HFO | IPP | 12*8.924 | 102 | 102 | 0 | 8 | 82 | 82 | 20 |  | Engine problem
20 | Katpotti 52 MW PP (Sinha) |  | HFO | IPP | 7*7.9 | 51 | 0 | 0 | 0 | 0 | 0 | 51 |  | Fuel shortage
21 | Kamalaghat 54 MW PP(Banco Energy) |  | HFO | IPP | 3*18 | 54 | 54 | 5 | 17 | 0 | 17 | 37 |  | Fuel shortage
22 | Kodda 150 MW PP |  | HFO | BPDB-RPCL | 9*17.06 | 149 | 149 | 48 | 16 | 32 | 145
23 | Manikganj 55 MW PP (Northern) |  | HFO | IPP | 3*19.3 | 55 | 55 | 0 | 55 | 0 | 55
24 | Nababganj 55 MW PP (Southern power ) |  | HFO | IPP | 3*19.3 | 55 | 55 | 0 | 17 | 0 | 17 | 38 |  | Fuel shortage
25 | Bosila 108 MW PP(CLC) |  | HFO | IPP | 12*8.775+1*3.5 | 108 | 0 | 0 | 0 | 0 | 0
26 | Summit Power,(Madhabdi+Ashulia) |  | Gas | SIPP,REB | 3*3.67+4*8.73 | 80 | 80 | 27 | 17 | 35 | 34 |  | 46 | Engine problem
27 | Maona 33 MW PP(Summit) |  | Gas | SIPP,REB | 4*8.73 | 33 | 33 | 33 | 0 | 33 | 33
28 | Rupganj 33 MW PP(Summit) |  | Gas | SIPP,REB | 4*8.73 | 33 | 33 | 30 | 0 | 22 | 22 |  | 11 | Engine problem
29 | Gazipur 52 MW PP |  | HFO | RPCL | 6*8.9 | 52 | 52 | 8 | 8 | 8 | 25 | 27 |  | Fuel shortage
30 | Tongi 80 MW GTPP |  | Gas | PDB | 1* 105 | 105 | 105 | 0 | 0 | 0 | 0 | 105 |  | Gas shortage
31 | Kodda 300 MW PP Unit-2 (Summit) |  | HFO | IPP | 18*17.076 | 300 | 300 | 0 | 0 | 300 | 300
| Bramhangoan 100 MW PP (Aggreko) |  | HSD | IPP | 114*0.959 | 0 | 0 | 0 | 0 | 0 | 0 |  |  | Contract Expired
| Aurahati 100MW PP (Aggreko) |  | HSD | IPP | 0.85*23+0.95*91 | 0 | 0 | 0 | 0 | 0 | 0 |  |  | Contract Expired
32 | Kodda 149 MW PP Unit-1 (Summit) |  | HFO | IPP | 8*18.45+8.97 | 149 | 149 | 115 | 131 | 133 | 130 |  | 19 | Engine problem
33 | Gazipur 100 MW PP |  | HFO | RPCL | 6*17.5 | 105 | 105 | 17 | 17 | 17 | 100
34 | Meghnaghat 104 MW PP (OPCL) |  | HFO | IPP | 18.5*6 | 104 | 104 | 15 | 17 | 53 | 68 | 36 |  | Fuel shortage
35 | Manikgonj 162MW PP(MPGL) |  | HFO | IPP | 9*18 | 162 | 162 | 0 | 17 | 0 | 54 | 108 |  | Fuel shortage
36 | Spectra Solar Plant Ltd. |  | Solar | IPP | 35 | 35 | 35 | 31 | 0 | 35 | 0
37 | Kanchan Purbachal Power Generation Ltd. |  | HFO | IPP | 18.4*3 | 55 | 55 | 0 | 0 | 0 | 0 | 55 |  | Fuel shortage
38 | Meghnaghat Unique power |  | Gas | IPP | 586 | 584 | 584 | 584 | 358 | 450 | 550 |  |  | on test
| Summit Meghanghat-2 589 MW(Gas) |  | Gas | IPP | 589 | 0 | 0 | 400 | 250 | 550 | 550 |  |  | on test
| Dhaka area Total |  |  |  |  | 6045 | 5332 | 3347 | 2750 | 3775 | 4272 | 600 | 906
39 | Chattogram TPP-1 |  | Gas | PDB | 1*210 | 210 | 180 | 120 | 120 | 120 | 120 | 60 |  | Gas shortage
| Chattogram TPP-2 |  | Gas | PDB | 1*210 | 210 | 180 | 0 | 0 | 0 | 0 |  | 180 | Under maint
40 | Raozan 25 MW PP |  | HFO | RPCL | 3*8.9 | 25 | 25 | 5 | 25 | 8 | 25
41 | Teknaf 20MW PP (Solartech) |  | Solar | IPP | 20 | 20 | 20 | 18 | 0 | 20 | 0
42 | Patenga 50MW PP (Baraka) |  | HFO | IPP | 8*6.98 | 50 | 50 | 6 | 0 | 6 | 19 | 31 |  | Fuel shortage
43 | Karnaphuli Hydro PP Unit-1,2,3,4, 5 |  | Hydro | PDB | 2*40+3*50 | 230 | 230 | 30 | 60 | 30 | 30 | 200 |  | Low water lavel
44 | Sikalbaha 225MW CCPP |  | Gas/HSD | PDB | 1*150+1*75 | 225 | 225 | 212 | 213 | 211 | 211
45 | Sikalbaha Peaking GT |  | Gas/HSD | PDB | 1*150 | 150 | 150 | 0 | 0 | 0 | 0 |  | 150 | Under maint
46 | Sikalbaha 105 MW PP (Baraka Sikalbaha) |  | HFO | IPP | 6*17.5 | 105 | 105 | 17 | 34 | 17 | 34 | 71 |  | Fuel shortage
47 | Hathazari 100 MW peaking PP |  | HFO | PDB | 11*8.9 | 98 | 98 | 24 | 48 | 64 | 69 | 29 |  | Fuel shortage
48 | Dohazari -Kalaish 100 MW Peaking |  | HFO | PDB | 6*17 | 102 | 102 | 43 | 51 | 51 | 51 |  | 51 | Engine problem
49 | Juldah 100 MW Unit-1 (Acorn) |  | HFO | NENP | 8*13.45 | 100 | 100 | 0 | 0 | 0 | 0 | 100 |  | Contract Expired
50 | Juldah 100 MW PP Unit-3 (Acorn) |  | HFO | IPP | 8*13.5 | 100 | 100 | 0 | 0 | 0 | 0 | 100 |  | Fuel shortage
51 | Barabkunda 22 MW PP (Regent) |  | Gas | SIPP, PDB | 8*2.90 | 22 | 22 | 5 | 5 | 5 | 5 |  |  | Engine problem
* | Malancha, Ctg. EPZ (United) |  | Gas |  | 5*8.73+3*9.34 |  | 0 | 2 | 23 | 10 | 20
52 | Chattogram 108 MW PP (ECPV) |  | HFO | IPP | 16*7 | 108 | 108 | 0 | 13 | 12 | 12 | 96 |  | Fuel shortage
53 | Kaptai 7 MW Solar PP |  | Solar | PDB | 7.4 MW | 7 | 7 | 4 | 0 | 5 | 0
54 | Anwara 300 MW PP (United) |  | HFO | IPP | 17*17+24 | 300 | 300 | 16 | 16 | 16 | 16 | 284 |  | Fuel shortage
55 | Jodiac Power |  | HFO | IPP | 3*18.55+1*3.6 | 54 | 54 | 0 | 0 | 0 | 17 | 37 |  | Fuel shortage
56 | Karnaphuli Power Ltd. |  | HFO | IPP | 18.415*6+6.5 | 110 | 110 | 17 | 34 | 34 | 34 | 76 |  | Fuel shortage
57 | Juldah unit-2 (Acorn) |  | HFO | IPP | 8*13.6 | 100 | 100 | 0 | 0 | 12 | 12 | 88 |  | Fuel shortage
58 | Anlima Energy Ltd. |  | HFO | IPP | 6*21.2 | 116 | 116 | 17 | 17 | 17 | 17 | 99 |  | Fuel shortage
59 | Mirsharai 150 MW |  | HFO | BPDB-RPCL | 18.5*9 | 163 | 163 | 0 | 163 | 54 | 163
60 | SS Power I |  | Coal | SS Power | 2*612 | 1224 | 1224 | 271 | 270 | 280 | 280 | 944 |  | Coal Shortage.
| Cox's Bazar Wind |  | Wind | IPP | 66 | 60 | 60 | 14 | 15 | 40 | 40 |  |  | On test.
61 | Matarbari 2*600 MW (CPGCL) |  | Coal | CPGCL | 0 | 575 | 575 | 634 | 573 | 780 | 800
| Mirsharai 150 MW (Gas) |  | Gas | BPDB-RPCL | 18.5*9 | 0 | 0 | 0 | 0 | 0 | 0 |  |  | On test.
| Sonagazi 75 MW Solar Plant |  | Solar | EGCB | 75 | 0 | 0 | 44 | 0 | 25 | 0 |  |  | on test
| Chattogram area Total |  |  |  |  | 4464 | 4404 | 1499 | 1680 | 1817 | 1975 | 2215 | 381
| Ashuganj TPP Unit- 3 |  | Gas | APSCL | 1*150 | 0 | 0 | 0 | 0 | 0 | 0 |  |  | Contract Expired
| Ashuganj TPP Unit- 4 |  | Gas | APSCL | 1*150 | 0 | 0 | 0 | 0 | 0 | 0 |  |  | Contract Expired
| Ashuganj TPP Unit- 5 |  | Gas | APSCL | 1*150 | 0 | 0 | 0 | 0 | 0 | 0 |  |  | Contract Expired
62 | Ashuganj 225 MW CCPP |  | Gas | APSCL | 1*142+1*75 | 221 | 221 | 196 | 190 | 220 | 220 |  |  | FGMO
63 | Ashuganj 450 MW CCPP(North) |  | Gas | APSCL | 1*360 | 360 | 360 | 285 | 285 | 280 | 280 |  |  | FGMO
64 | Ashuganj 450 MW CCPP(South) |  | Gas | APSCL | 1*360 | 360 | 360 | 270 | 270 | 280 | 280 |  |  | FGMO
65 | Ashuganj 420 MW CCPP(East) |  | Gas | APSCL | 284*1+116*1 | 400 | 400 | 260 | 287 | 280 | 300 |  |  | FGMO
66 | Ashuganj 50 MW PP |  | Gas | APSCL | 14*3.968 | 53 | 45 | 38 | 39 | 39 | 39 | 6 |  | Gas shortage
67 | Ashuganj 55 MW PP (Precision) |  | Gas | QRPP | 0 | 55 | 55 | 44 | 51 | 53 | 49 | 6 |  | Gas shortage
68 | Ashuganj 195 MW PP (APSCL-United) |  | Gas | IPP | 20*9.73+1*16 | 195 | 195 | 26 | 8 | 63 | 63 | 132 |  | Gas shortage
69 | Ashuganj 51 MW PP (Midland) |  | Gas | IPP | 6*9.34 | 51 | 51 | 43 | 51 | 51 | 51
70 | Ashuganj 150 MW PP (Midland) |  | HFO | IPP | 23*7.015 | 150 | 150 | 0 | 6 | 6 | 6 | 144 |  | Fuel shortage
71 | Titas 50 MW Peaking PP |  | HFO | PDB | 6*8.92 | 52 | 52 | 0 | 26 | 33 | 33 |  | 19 | Engine problem
72 | Chandpur 150 MW CCPP |  | Gas | PDB | 1*106+1*57 | 163 | 163 | 0 | 0 | 0 | 0 |  | 163 | Machine problem
73 | Chandpur 200 MW (Desh energy) |  | HFO | IPP | 12*18.4 | 200 | 200 | 34 | 105 | 50 | 105 | 95 |  | Fuel shortage
74 | Feni 11 MW PP (Doreen) |  | Gas | SIPP, REB | 4*2.90 | 11 | 11 | 9 | 9 | 10 | 10 |  | 5 | Engine problem
** | Impoprt (Tripura) |  |  | Imported power | 0 | 160 | 160 | 108 | 98 | 146 | 143
75 | Jangalia 33 MW PP (Summit) |  | Gas | SIPP, PDB | 4*8.73 | 33 | 33 | 0 | 33 | 30 | 33
76 | Jangalia 52 MW PP (Lakdanavi) |  | HFO | IPP | 6*8.92 | 52 | 52 | 32 | 51 | 33 | 51
77 | Cumilla 25 MW PP (Summit) |  | Gas | SIPP, REB | 3*3.67+2*6.97 | 25 | 25 | 15 | 19 | 20 | 20 |  | 5 | Engine problem
| Daudkandi 200 MW PP (B.Trac) |  | HSD | IPP | 154*1.4 | 0 | 0 | 0 | 0 | 0 | 0 |  |  | Contract Expired
78 | Feni Lanka Power |  | HFO | IPP | 7*18.415+1*9.78 | 114 | 114 | 17 | 98 | 17 | 114
79 | Chowmuhani 113 MW |  | HFO | IPP | 12*9.78+2*3.1 | 113 | 113 | 7 | 29 | 38 | 50 | 63 |  | Fuel shortage
80 | Bhairob 54.5 MW |  | HFO | IPP | 3*18.2 | 54 | 54 | 11 | 4 | 17 | 17 |  | 37 | Engine problem
81 | Chandpur 115(Doreen) |  | HFO | IPP | 4*18.5+2*22.5 | 115 | 115 | 36 | 36 | 36 | 36 |  | 79 | Engine problem
| Cumilla Area Total |  |  |  |  | 2937 | 2929 | 1431 | 1695 | 1702 | 1900 | 446 | 308
82 | RPCL 210MW CCPP |  | Gas | IPP | 4*35+1*70 | 210 | 202 | 67 | 62 | 100 | 110 | 92 |  | Gas shortage
83 | Jamalpur 95 MW PP(Powerpac) |  | HFO | IPP | 0 | 95 | 0 | 0 | 0 | 0 | 0
84 | Sarishabari 3 MW Solar Plant |  | Solar | IPP | 1*3 | 3 | 3 | 2 | 0 | 1.6 | 0
85 | Mymensingh 200 MW PP (United) |  | HFO | IPP | 9.78*21 | 200 | 200 | 58 | 107 | 56 | 108 | 92 |  | Fuel shortage
86 | Jamalpur 115 MW PP (United) |  | HFO | IPP | 9.78*12 | 115 | 115 | 49 | 96 | 50 | 100 | 15 |  | Fuel shortage
87 | Sutiakhali 50 MW Solar PP |  | Solar | IPP | 50 | 50 | 50 | 49 | 0 | 50 | 0
88 | Tangail Palli Power Gen 22 MW |  | HFO | IPP | 4*6.7 | 22 | 22 | 6 | 7 | 6 | 12 | 10 |  | Fuel shortage
| Mymensingh Area Total |  |  |  |  | 695 | 592 | 231 | 272 | 263.6 | 330 | 92 | 0
89 | Fenchugonj CCPP Phase-1 |  | Gas | PDB | 2*32+1*33 | 97 | 70 | 39 | 43 | 43 | 43 |  | 27 | Machine problem.
90 | Fenchugonj CCPP Phase-2 |  | Gas | PDB | 2*35+1*35 | 104 | 90 | 28 | 28 | 30 | 30 |  | 60 | Machine problem
91 | Kushiara 163 MW CCPP (KP) |  | Gas | IPP | 1*109+1*54 | 163 | 163 | 112 | 112 | 110 | 112 |  | 51 | ST Under maint.
92 | Shajibazar 330 MW CCPP |  | Gas | PDB | 3*110 | 330 | 330 | 0 | 0 | 0 | 0 |  | 330 | Under maint.
93 | Fenchugonj 51 MW PP (Barakatullah) |  | Gas | RPP | 19*2.90 | 51 | 51 | 49 | 53 | 53 | 53
94 | Fenchuganj 44 MW (Energyprima) |  | Gas | NENP | 12*3.3+5*2 | 50 | 50 | 44 | 47 | 47 | 47
95 | Hobiganj 11 MW PP Cofidence-E |  | Gas | SIPP, REB | 4*2.90 | 11 | 11 | 0 | 0 | 0 | 0 |  |  | Contract Expired
96 | Shahjibazar GTPP Unit- 8 & 9 |  | Gas | PDB | 2*35 | 70 | 66 | 55 | 63 | 60 | 60
97 | Shahjibazar 86 MW PP (Shahjibazar) |  | Gas | RPP | 32*2.90 | 86 | 0 | 0 | 0 | 0 | 0 |  |  | Contract Expired
98 | Shahjibazar 100 MW GTPP |  | Gas | PDB | 1*100 | 100 | 100 | 95 | 100 | 97 | 100
99 | Sylhet 225 MW CCPP |  | Gas | PDB | 1*142+1*89 | 231 | 231 | 205 | 206 | 210 | 210 |  | 21 | Machine problem
100 | Sylhet 20 MW GTPP |  | Gas | PDB | 1*20 | 20 | 20 | 0 | 18 | 18 | 18
| Sylhet 50 MW PP (EPL) |  | Gas | NENP | 27*2 | 0 | 0 | 0 | 0 | 0 | 0 |  |  | Contract Expired
101 | Shahjahanulla 25 MW PP |  | Gas | SIPP, REB | 3*9.34 | 25 | 25 | 16 | 8 | 25 | 25
102 | Bibiana-II 341 MW CCPP (Summit) |  | Gas | IPP | 1*222+1*119 | 341 | 341 | 295 | 280 | 300 | 340 |  | 341
103 | Bibiyana-III 400 MW CCPP |  | Gas | PDB | 285*1+134*1 | 400 | 400 | 365 | 365 | 350 | 350
104 | Sylhet 10MW PP (Desh) |  | Gas | RPP | 6*1.95 | 0 | 0 | 0 | 0 | 0 | 0 |  |  | Contract Expired
105 | Bibiyana South 400 MW |  | Gas | PDB | 400 MW | 383 | 383 | 340 | 340 | 300 | 400
| Sylhet Area Total |  |  |  |  | 2462 | 2331 | 1643 | 1663 | 1643 | 1788 | 0 | 830
106 | Bheramara GTPP Unit-3 |  | HSD | PDB | 1*20 | 20 | 16 | 0 | 0 | 0 | 0 | 16 |  | Fuel conservation
** | Bheramara (HVDC ) |  | 0 | Imported power | 2*500 | 1000 | 1000 | 918 | 775 | 927 | 787
107 | Khulna 115 PP MW (KPCL-2) |  | HFO | NENP | 7*17 | 0 | 0 | 0 | 0 | 0 | 0 |  |  | Contract Expired
108 | Faridpur 50 MW Peaking PP |  | HFO | PDB | 8*6.89 | 54 | 54 | 0 | 29 | 0 | 42 |  | 12 | Engine problem
109 | Khulna 225 MW CCPP |  | HSD | NWPGCL | 1*150+1*75 | 230 | 230 | 0 | 0 | 0 | 0 | 230 |  | Fuel shortage
110 | Gopalganj 100 MW Peaking PP |  | HFO | PDB | 16*6.98 | 109 | 109 | 0 | 33 | 0 | 50 |  | 59 | Engine problem
111 | Bheramara 410 MW CCPP |  | Gas | NWPGCL | 1*278+1*132 | 410 | 410 | 365 | 335 | 365 | 365 | 45 |  | Gas shortage
112 | Noapara 40 MW PP (Khanjahan Ali) |  | HFO | NENP | 5*8.5 | 0 | 0 | 0 | 0 | 0 | 0 |  |  | Contract Expired
| Noapara 100 MW PP (Bangla Trac) |  | HSD | IPP | 70*1.4 | 0 | 0 | 0 | 0 | 0 | 0
113 | Rupsha 105 MW PP (Orion rupsha) |  | HFO | IPP | 6*18.445 | 105 | 105 | 12 | 37 | 70 | 90 | 15 |  | Fuel shortage
114 | Madhumati 100 MW PP |  | HFO | NWPGCL | 6*18 | 105 | 105 | 0 | 0 | 0 | 0 | 105 |  | Fuel shortage
115 | Mongla Orion 100 MW Solar PP |  | Solar | IPP | 100 | 100 | 100 | 91 | 0 | 100 | 0
116 | Khulna 330 MW CCPP (OIL) |  | Gas/HSD | BPDB | 1*220+1*110 | 336 | 336 | 0 | 0 | 0 | 0 | 336 |  | Fuel shortage
117 | Rampal 1320 MW (BIFPCL) |  | Coal | NTPC&BPDB | 617*2 | 1234 | 1234 | 0 | 0 | 0 | 0
| Kulna 225 MW CCPP (GAS) |  | Gas | NWPGCL | 0 | 0 | 0 | 0 | 0 | 0 | 0 |  |  | On test.
| Khulna Area Total |  |  |  |  | 3703 | 3699 | 1386 | 1209 | 1462 | 1334 | 747 | 71
118 | Barisal 110 MW PP (Summit ) |  | HFO | IPP | 7*17.076 | 110 | 110 | 0 | 0 | 48 | 110
119 | Bhola 33 MW PP (Venture) |  | Gas | NENP | 1*34.50 | 40 | 10 | 0 | 0 | 0 | 0 |  | 10 | Engine problem
120 | Bhola 225 MW CCPP |  | Gas | PDB | 2*63+1*68 | 194 | 194 | 130 | 130 | 130 | 130 |  | 64 | ST Under maint.
| Bhola 95 MW PP (Aggreko) |  | Gas | QRPP | 96*1.10 | 0 | 0 | 0 | 0 | 0 | 0 |  |  | Contract Expired |  | From 18-3-2022
121 | Payra 1320 MW |  | Coal | BCPCL | 2*622 | 1244 | 1244 | 720 | 600 | 1244 | 1244
122 | Bhola Nutan Biddut BD LTD |  | Gas | IPP | 220 | 220 | 220 | 220 | 220 | 220 | 220
123 | United Payra Power Ltd. |  | HFO | IPP | 8*18.5+1*9.5 | 150 | 150 | 0 | 0 | 17 | 17 | 133 |  | Fuel shortage
124 | Barisal 307 MW |  | Coal | IPP | 307*1 | 307 | 307 | 150 | 150 | 150 | 307
| Barisal Area Total |  |  |  |  | 2265 | 2235 | 1220 | 1100 | 1809 | 2028 | 133 | 74
125 | Baghabari 71 MW GTPP |  | Gas | PDB | 1*71 | 71 | 71 | 0 | 0 | 0 | 0 | 71 |  | Gas shortage
| Baghabari 100 MW GTPP |  | Gas | PDB | 1*100 | 100 | 100 | 0 | 0 | 0 | 0 | 100 |  | Gas shortage
126 | Baghabari 50 MW Peaking PP |  | HFO | PDB | 6*8.9 | 52 | 52 | 0 | 27 | 0 | 35 | 17 |  | Fuel shortage
127 | Bera 70 MW Peaking PP |  | HFO | PDB | 9*8.29 | 71 | 71 | 0 | 30 | 0 | 25 |  | 46 | Engine problem
128 | Amnura 50 MW PP(Sinha) |  | HFO | NENP | 7*7.79 | 50 | 28 | 0 | 0 | 0 | 28
129 | Katakhali 50 MW PP (Northern) |  | HFO | QRPP | 6*8.9 | 50 | 50 | 0 | 25 | 34 | 34 |  | 16 | Engine problem
130 | Katakhali 50 MW Peaking PP |  | HFO | PDB | 6*8.7 | 50 | 50 | 0 | 41 | 40 | 50
131 | Sirajgonj 225MW CCPP Unit-1 |  | Gas/HSD | NWPGCL | 1*150+1*75 | 210 | 210 | 171 | 199 | 180 | 200 | 10 |  | Gas shortage
132 | Sirajgonj 225MW CCPP Unit-2 |  | Gas/HSD | NWPGCL | 1*150+1*75 | 220 | 220 | 0 | 0 | 0 | 0 | 220 |  | Gas shortage
133 | Sirajgonj 225MW CCPP Unit-3 |  | Gas/HSD | NWPGCL | 1*141 | 220 | 220 | 0 | 0 | 0 | 0 | 220 |  | Gas shortage
134 | Sirajgonj 400 MW CCPP Unit-4 |  | Gas/HSD | SNWPGCL | 1*282+1*132 | 414 | 414 | 414 | 394 | 414 | 414
135 | Santahar 50 MW Peaking PP |  | HFO | PDB | 6*8.7 | 50 | 50 | 0 | 32 | 30 | 30 | 20 |  | Engine problem
| Bogra 22 MW PP (GBB) |  | Gas | RPP | 0 | 0 | 0 | 0 | 0 | 0 | 0 |  |  | Contract Expired
| Bogura 20 MW PP (Energyprima) |  | Gas | NENP | 5*3.3+5*2 | 0 | 0 | 0 | 0 | 0 | 0 |  |  | Contract Expired
136 | Ullapara 11 MW PP (Summit) |  | Gas | SIPP, REB | 4*2.90 | 11 | 11 | 11 | 11 | 11 | 11
137 | Natore 52 MW PP (Rajlanka) |  | HFO | IPP | 6*8.92 | 52 | 52 | 0 | 25 | 8 | 25 | 27 |  | Fuel shortage
138 | Chapainawabganj 100 MW Peaking PP |  | HFO | PDB | 12*8.924 | 104 | 104 | 0 | 96 | 50 | 95 |  | 9 | Engine problem
| Baghabari 200 MW PP (Paramount) |  | HSD | IPP | 135*1.6 | 0 | 0 | 0 | 0 | 0 | 0 |  |  | Contract Expired
139 | Bagura 113 MW PP (Confidence)-2 |  | HFO | IPP | 6*18.55+7.2 | 113 | 113 | 2 | 88 | 35 | 88 | 25 |  | Fuel shortage
140 | Confidence Power Bogura Unit-1 113 MW |  | HFO | IPP | 6*18.55 | 113 | 113 | 20 | 95 | 36 | 95 | 18 |  | Fuel shortage
141 | Sirajgonj 6.55 MW Solar |  | Solar | NWPGCL | 1*6 | 6 | 6 | 4 | 0 | 6 | 0
** | Adani Power Jharkhanda Ltd |  | Coal | Imported power | 748*2 | 1496 | 1496 | 1180 | 1014 | 1400 | 1400
| Rajshahi Area Total |  |  |  |  | 3453 | 3431 | 1802 | 2077 | 2244 | 2530 | 728 | 71
142 | Barapukuria TPP Unit-1 |  | Coal | PDB | 1*125 | 125 | 85 | 0 | 0 | 0 | 0 | 85 |  | Under maint
| Barapukuria TPP Unit-2 |  | Coal | PDB | 1*125 | 125 | 85 | 0 | 0 | 0 | 0 |  | 85 | Under maint
143 | Barapukuria 275 MW TPP Unit-3 |  | Coal | PDB | 1*275 | 274 | 274 | 230 | 230 | 230 | 230 |  | 44 | Coal Shortage.
144 | Rangpur 20 MW GTPP |  | HSD | PDB | 1*20 | 20 | 20 | 0 | 0 | 0 | 0 | 20
145 | Saidpur 20 MW GTPP |  | HSD | PDB | 1*20 | 20 | 20 | 0 | 0 | 0 | 0 | 20
146 | Rangpur 113 MW PP (Confidence) |  | HFO | IPP | 9*6.984+7*7.015+3.15*2 | 113 | 113 | 34 | 56 | 40 | 66 | 47 |  | Fuel shortage
147 | Sympa Solar Power 8MW |  | Solar | IPP | 8 MW | 8 | 8 | 7 | 0 | 8 | 0
148 | Energypac Power Venture Thakurgaon Ltd. |  | HFO | IPP | 115 | 115 | 115 | 36 | 115 | 35 | 115 | 0 |  | Fuel shortage
149 | Intraco Solar 30 MW |  | Solar | IPP | 1*30 | 30 | 30 | 34 | 0 | 30 | 0
150 | Teesta Solar Limited |  | Solar | BPCL | 16*12.5 | 200 | 200 | 187 | 0 | 130 | 0
| Rangpur Area Total |  |  |  |  | 1030 | 950 | 528 | 401 | 473 | 411 | 172 | 129
| Total |  |  |  |  | 27054 | 25903 | 13087 | 12847 | 15188.6 | 16568 | 5133 | 2770
A. |  | 2024-04-17 | (Yesterday) |  |  |  |  | Wednesday
1 | Highest Generation : |  |  | 13591 | MW at | 15:00 | hrs | 11 Evening Peak Hour : | [5 empty] | 21:00 | hrs.
2 | Minimum Generation : |  |  | 11377 | MW at | 7:00 | hrs | 12 Max. Demand (Generation end) at evening peak hour : | [5 empty] | 13100 | MW
3 | Day peak Generation : |  |  | 13087 | MW at | 12:00 | hrs | 13 Max. Demand (Substation end) at evening peak hour : | [5 empty] | 12526.7 | MW
4 | Evening peak Generation : |  |  | 12847 | MW at | 21:00 | hrs | 14 Load Shed (Substation end) at evening peak hour : | [5 empty] | 242 | MW
5 | Total Energy Generation : |  | 303.7496 | MKWHr | By Solar | 3.2504 | MKWHr
| By Gas : | 173.7537 | MKWHr |  | By Oil: | 25.8868 | MKWHr | 15. Area wise Demand (S/S end), Supply (S/S end) & | [5 empty] | 16. Hourly Load Shed during
| By Coal : | 76.2454 | MKWHr |  | By Hydro: | 0.76924 | MKWHr | Load Shed (S/S end) at Evening peak hour in MW : | [5 empty] | Evening Peak hours :
[5 empty] | By Wind: | 0.34032 | MKWHr | Area | Demand | Supply |  | Loadshed |  | Time |  | Loadshed
6 | Generation Shortfall : |  | For Fuel Limitation = |  |  | 5133 | MW | Dhaka | 3755 | 3755 |  | 0 |  | 18:00 |  | 376.27
|  |  | For Plants S/D or M/C prob = |  |  | 2770 | MW | Chittagong | 1415 | 1316 |  | 99 |  | 19:00 |  | 432
|  |  | Total = |  |  | 7903 | MW | Khulna | 1765 | 1765 |  | 0 |  | 19:30 |  | 338.07
7 | Total Gas Supplied : |  |  | 1324.64 | MMCFD |  |  | Rajshahi | 1775 | 1775 |  | 0 |  | 20:00 |  | 316.105
8 | Fuel Cost : | i) Gas : | Taka | 496705320.884 | ii) Oil : | Taka | 470510870.31 | Comilla | 1226 | 1154 |  | 72 |  | 21:00 |  | 242
|  | iii) Coal : | Taka | 505603973.19 | Total | Taka | 1472820164.384 | Mymensingh | 1030 | 1030 |  | 0 |  | 22:00 |  | 286.5
9 | Power flow through E-W Interconnectors : |  |  |  | i) Energy | 0 | MKWHr. | Sylhet | 205 | 205 |  | 0 |  | 23:00 |  | 338.07
| ii) During Peak Demand : |  |  | 330 | MW (W to E) at | 21:00 | hrs | Barisal | 341.7 | 341.7 |  | 0 |  | 24:00 |  | 370.54
| iii) Maximum : |  |  | Mini Flow | MW at | #N/A | hrs | Rangpur | 1014 | 943 |  | 71
10 | Maximum Temperature in Dhaka was |  |  |  | 36.3°C |  |  | Total | 12526.7 | 12284.7 |  | 242
B. |  | 2024-04-18 | (Today) |  |  |  | Thursday |  |  | Probable max. temperature in Dhaka |  |  | 36.0°C
Forecast
1 | Maximum Demand* Evening (Generation end) |  |  |  | 15000 | MW |  | 6 Total Load Shed forecast (Substation end) : |  |  |  |  | 0 | MW
2 | Maximum Generation (Generation end) |  |  |  | 16568 | MW |  | 7 Area wise Load Shed forecast (Substation end) :
3 | Maximum Demand* Day (Generation end) |  |  |  | 13700 | MW
4 | Reserve(Generation end) |  |  |  | 1568 | MW |  | Dhaka | Chittagong | Khulna | Rajshahi | Comilla | Mymensingh | Sylhet | Barisal | Rangpur
5 | Total Energy Generation |  |  |  | 335.2398 | MKWHr |  | MW | MW | MW | MW | MW | MW | MW | MW | MW
6 | Actual Minimum Generation up to 8:00 hrs. |  |  |  | 10862 | MW at | 8:00 | 0 | 0 | 0 | 0 | 0 | 0 | 0 | 0 | 0
* Import Through HVDC C/B Interconnector : |  |  |  |  | i) Energy | 21.2189 | MKWHr. | ii) HVDC Flow at Peak Time |  | 775 | MW at | 21:00 | hrs.
* Import Through Comilla C/B Interconnector : |  |  |  |  | i) Energy | 2.2848 | MKWHr. | iii) Maximum HVDC Flow : |  | 921 | MW at | 3:00 | hrs.
*Cost for HVDC, Tripura & Solar energy is not usually included in the total fuel cost.
Water Level of Kaptai Lake at 06:00 hr (ft): |  |  |  |  | (a) Yesterday : | 77.11 |  | (b) Today: | 76.89 |  | (c) Rule Curve: |  | 84.6
|  |  |  | Sub Divisional Engineer | [6 empty] | Executive Engineer
|  |  |  | Network Operation Division | [6 empty] | Network Operation Division

## YesterdayGen
2024-04-17 | [21 empty] | BR
Plant Name | Ghorasal TPP (Unit-1&2) | Ghorasal Repowered CCPP:Unit-3 (GT | Ghorasal Repowered CCPP Unit-4 | Ghorasal TPP Unit-5 | Ghorasal 365 MW CCPP Unit-7 | Ghorashal 108 MW PP (Regent) | Ghorashal 78.5 MW PP(MAX) | Haripur 412 MW CCPP | Haripur 360 MW CCPP(HPL) | Plant Removed | Haripur GTPP | Meghnaghat 450 MW CCPP(MPL) | Meghnaghat CCPP(Summit) | Meghnaghat 100 MW(IEL) | Madanganj 102 PP(Summit) | Madanganj-55 MW PP(Summit) | Siddhirganj 335 MW CCPP | 210 MW Siddhirgonj TPP | Siddhirgonj 2*120 MW GTPP | Siddhirganj 100 PP(Dutch Bangla) | Gagnagar 102 MW PP (Digital Power) | Kodda 150 MW PP | Keraniganj 100 MW PP (Powerpac) | Bosila 108 MW PP(CLC) | Pagla (DPA ) | Katpotti 52 MW PP (Sinha) | Kamalaghat 54 MW PP(Banco Energy) | Manikganj 55 MW PP (Northern) | Nababganj 55 MW PP (Southern power ) | Narshingdi 22 MW PP (Doreen) | Summit Ashulia | Summit Madhabdi | Maona 33 MW PP(Summit) | Rupganj 33 MW PP(Summit) | Gazipur 52 MW PP | Tongi 80 MW GTPP | Karnaphuli Hydro PP Unit-1, 2 & 3 | Karnaphuli Hydro PP Unit-4 & 5 | Chattogram TPP-1 | Chattogram TPP-2 | Raozan 25 MW PP | Sikalbaha 225MW CCPP (Gas) | Sikalbaha 225MW CCPP(Oil) | Sikalbaha 150MW GTPP | Sikalbaha 150MW GTPP(Oil) | Plant Removed | Tangail Palli Power Gen 22 MW | Hathazari 100 MW peaking PP | Dohazari -Kalaish 100 MW Peaking | Juldah 100 MW Unit-1 (Acorn) | Chattogram 108 MW PP (ECPV) | Patenga 50MW PP (Baraka) | Barabkunda 22 MW PP (Regent) | Malancha, Ctg. EPZ (United) | Ashuganj TPP Unit- 3 | Ashuganj TPP Unit- 4 | Ashuganj TPP Unit- 5 | Ashuganj 450 MW CCPP(North) | Ashuganj 450 MW CCPP(South) | Ashuganj 225 MW CCPP | Ashuganj 195 MW PP (APSCL-United) | Chandpur 150 MW CCPP | Ashuganj 50 MW PP | Ashuganj 55 MW PP (Precision) | Ashuganj 53MW PP (United) | Ashuganj 51 MW PP (Midland) | B.Baria (Aggreko) 85MW | Titas 50 MW Peaking PP | Jangalia 52 MW PP (Lakdanavi) | Feni 22 MW PP (Doreen) | Feni 11 MW PP (Doreen) | Jangalia 33 MW PP (Summit) | Cumilla 25 MW PP (Summit) | Impoprt (Tripura) | RPCL 210MW CCPP | Jamalpur 95 MW PP(Powerpac) | Tangail 22 MW PP (Doreen) | Sarishabari 3 MW Solar Plant | Fenchugonj CCPP Phase-1 | Fenchugonj CCPP Phase-2 | Fenchugonj 51 MW PP (Barakatullah) | Fenchuganj 44 MW (Energyprima) | Kushiara 163 MW CCPP (KP) | Shajibazar 330 MW CCPP | Shahjibazar GTPP Unit- 8 & 9 | Shahjibazar 86 MW PP (Shahjibazar) | Shahjibazar 50MW PP (EPL) | Sylhet 225 MW CCPP | Sylhet 20 MW GTPP | Sylhet 50 MW PP (EPL) | Sylhet 10MW PP (Desh) | Bibiana-II 341 MW CCPP (Summit) | Shahjahanulla 25 MW PP | Hobiganj 11 MW PP Cofidence-E | Daudkandi 200 MW PP (B.Trac) | Kodda 300 MW PP Unit-2 (Summit) | Keranigonj 300 MW PP (APR) | Bramhangoan 100 MW PP (Aggreko) | Mymensingh 200 MW PP (United) | Aurahati 100MW PP (Aggreko) | Kodda 149 MW PP Unit-1 (Summit) | Teknaf 20MW PP (Solartech) | Juldah 100 MW PP Unit-3 (Acorn) | Chandpur 200 MW (Desh energy) | Ashuganj 150 MW PP (Midland) | Bibiyana-III 400 MW CCPP | Jamalpur 115 MW PP (United) | Gazipur 100 MW PP | Sikalbaha 105 MW PP (Baraka Sikalbaha) | Kaptai 7 MW Solar PP | Anwara 300 MW PP (United) | Jodiac Power | Karnaphuli Power Ltd. | Feni Lanka Power | Chowmuhani 113 MW | Juldah unit-2 (Acorn) | Bibiyana South 400 MW | Meghnaghat 104 MW PP (OPCL) | Sutiakhali 50 MW Solar PP | Manikgonj 162MW PP(MPGL) | Anlima Energy Ltd. | Shahjibazar 100 MW GTPP | Bhairob 54.5 MW | Spectra Solar Plant Ltd. | Chandpur 115(Doreen) | Kanchan Purbachal Power Generation Ltd. | Ashuganj 420 MW CCPP(East) | Mirsharai 150 MW (Oil) | Mirsharai 150 MW (Gas) | SS Power I | Cox's Bazar Wind | Matarbari 2*600 MW (CPGCL) | Meghnaghat Unique power | Summit Meghanghat-2 589 MW(Gas) | Sonagazi 75 MW Solar Plant | EasternBlank | Bheramara (HVDC ) | Bheramara GTPP Unit-3 | Bheramara 410 MW CCPP | Khulna 115 MW PP (KPCL-1 & 3) | Khulna 115 PP MW (KPCL-2) | Khulna 225 MW CCPP | Khulna 60MW | Khulna (Aggreeco) 55MW | Faridpur 50 MW Peaking PP | Gopalganj 100 MW Peaking PP | Noapara 40 MW PP (Khanjahan Ali) | Bhola 225 MW CCPP | Bhola 33 MW PP (Venture) | Barisal 110 MW PP (Summit ) | Barisal GT PP Unit-1& 2 | Baghabari 100 MW GTPP | Baghabari 71 MW GTPP | Baghabari 50 MW Peaking PP | Bera 70 MW Peaking PP | Chapainawabganj 100 MW Peaking PP | Amnura 50 MW PP(Sinha) | Katakhali 50 MW PP (Northern) | Katakhali 50 MW Peaking PP | Natore 52 MW PP (Rajlanka) | Santahar 50 MW Peaking PP | Bogra 22 MW PP (GBB) | Bogura 20 MW PP (Energyprima) | Ullapara 11 MW PP (Summit) | Barapukuria TPP Unit-1 | Barapukuria TPP Unit-2 | Barapukuria 275 MW TPP Unit-3 | Rangpur 20 MW GTPP | Saidpur 20 MW GTPP | Sirajgonj 225MW CCPP Unit-1 (Gas) | Sirajgonj 225MW CCPP Unit-1(Oil) | Sirajgonj 225 MW CCPP Unit-2 (Gas) | Sirajgonj 225 MW CCPP Unit-2 (Oil) | Bhola 95 MW PP (Aggreko) | Noapara 100 MW PP (Bangla Trac) | Sirajgonj 225MW CCPP Unit-3 (Gas) | Sirajgonj 225MW CCPP Unit-3 (Oil) | Sirajgonj 400 MW CCPP Unit-4 | Rupsha 105 MW PP (Orion rupsha) | Baghabari 200 MW PP (Paramount) | Bagura 113 MW PP (Confidence)-2 | Madhumati 100 MW PP | Rangpur 113 MW PP (Confidence) | Sirajgonj 400MW CCPP Unit-4 (Oil) | Sympa Solar Power 8MW | Confidence Power Bogura Unit-1 113 MW | Payra 1320 MW | Bhola Nutan Biddut BD LTD (GAS) | Bhola Nutan Biddut BD LTD (OIL) | United Payra Power Ltd. | Sirajgonj 6.55 MW Solar | Mongla Orion 100 MW Solar PP | Energypac Power Venture Thakurgaon Ltd. | Khulna 330 MW CCPP (OIL) | Khulna 330 MW CCPP (GAS) | Rampal 1320 MW (BIFPCL) | Intraco Solar 30 MW | Barisal 307 MW | Adani Power Jharkhanda Ltd | Teesta Solar Limited | Kulna 225 MW CCPP (GAS) | WesternBlank | Eastern Grid Total | Western Grid Total | Total (MW) | Gas (Public) | HVDC | Gas (Private) | HSD (Private) | HFO (Private) | Coal | Hydro | HSD (Public) | HFO (Public) | Tripura | Solar | Wind | Shortage | Water Level
1:00 | 0 | 0 | 130 | 180 | 0 | 12 | 0 | 331 | 0 |  | 0 | 420 | 301 | 0 | 0 | 0 | 324 | 0 | 122 | 0 | 0 | 48 | 0 | 0 | 0 | 0 | 0 | 0 | 0 | 0 | 12 | 14 | 33 | 19 | 0 | 0 | 30 | 0 | 123 | 0 | 8 | 211 | 0 | 0 | 0 |  | 6 | 24 | 51 | 0 | 0 | 6 | 5 | 27 | 0 | 0 | 0 | 280 | 280 | 207 | 36 | 0 | 34 | 52 | 0 | 51 | 0 | 0 | 34 | 0 | 9 | 0 | 17 | 72 | 96 | 0 | 0 | 0 | 43 | 29 | 42 | 20 | 112 | 0 | 58 | 0 | 0 | 207 | 16 | 0 | 0 | 290 | 16 | 0 | 0 | 0 | 0 | 0 | 58 | 0 | 101 | 0 | 0 | 48 | 5 | 364 | 49 | 0 | 17 | 0 | 16 | 0 | 17 | 98 | 9 | 0 | 370 | 0 | 0 | 0 | 17 | 98 | 17 | 0 | 36 | 0 | 240 | 0 | 0 | 275 | 0 | 780 | 515 | 440 | 0 |  | 776 | 0 | 340 | 0 | 0 | 0 | 0 | 0 | 0 | 0 | 0 | 80 | 0 | 0 | 0 | 0 | 0 | 0 | 0 | 0 | 0 | 0 | 0 | 0 | 24 | 0 | 0 | 11 | 0 | 0 | 240 | 0 | 0 | 180 | 0 | 0 | 0 | 0 | 0 | 0 | 0 | 414 | 0 | 0 | 35 | 0 | 34 | 0 | 0 | 35 | 880 | 220 | 0 | 0 | 0 | 0 | 0 | 0 | 0 | 0 | 0 | 150 | 1010 | 0 | 0 |  | 8008 | 4429 | 12437 | 4479 | 776 | 2952 | 0 | 646 | 3335 | 30 | 0 | 147 | 72 | 0 | 0 | 155.665 | 77.14
2:00 | 0 | 0 | 130 | 180 | 0 | 12 | 0 | 331 | 0 |  | 0 | 420 | 303 | 0 | 0 | 0 | 321 | 0 | 122 | 0 | 0 | 48 | 0 | 0 | 0 | 0 | 0 | 0 | 0 | 0 | 12 | 14 | 33 | 19 | 0 | 0 | 30 | 0 | 118 | 0 | 8 | 212 | 0 | 0 | 0 |  | 6 | 24 | 51 | 0 | 0 | 4 | 5 | 10 | 0 | 0 | 0 | 280 | 280 | 198 | 36 | 0 | 34 | 52 | 0 | 51 | 0 | 0 | 34 | 0 | 9 | 0 | 17 | 76 | 93 | 0 | 0 | 0 | 43 | 29 | 42 | 20 | 112 | 0 | 58 | 0 | 0 | 206 | 16 | 0 | 0 | 290 | 16 | 0 | 0 | 0 | 0 | 0 | 58 | 0 | 99 | 0 | 0 | 17 | 6 | 364 | 49 | 0 | 17 | 0 | 16 | 0 | 17 | 98 | 9 | 0 | 345 | 0 | 0 | 0 | 17 | 98 | 17 | 0 | 36 | 0 | 240 | 0 | 0 | 278 | 12 | 776 | 515 | 400 | 0 |  | 776 | 0 | 340 | 0 | 0 | 0 | 0 | 0 | 0 | 0 | 0 | 132 | 0 | 0 | 0 | 0 | 0 | 0 | 0 | 0 | 0 | 0 | 0 | 0 | 24 | 0 | 0 | 11 | 0 | 0 | 240 | 0 | 0 | 180 | 0 | 0 | 0 | 0 | 0 | 0 | 0 | 414 | 0 | 0 | 35 | 0 | 34 | 0 | 0 | 35 | 800 | 220 | 0 | 0 | 0 | 0 | 0 | 0 | 0 | 0 | 0 | 150 | 1016 | 0 | 0 |  | 7889 | 4407 | 12296 | 4486 | 776 | 2897 | 0 | 612 | 3260 | 30 | 0 | 147 | 76 | 0 | 12 | 99.32 | 77.13
3:00 | 0 | 0 | 130 | 180 | 0 | 12 | 0 | 329 | 0 |  | 0 | 370 | 302 | 0 | 0 | 0 | 323 | 0 | 81 | 0 | 0 | 16 | 0 | 0 | 0 | 0 | 0 | 0 | 0 | 0 | 12 | 14 | 33 | 19 | 0 | 0 | 30 | 0 | 116 | 0 | 8 | 211 | 0 | 0 | 0 |  | 6 | 24 | 51 | 0 | 0 | 6 | 5 | 27 | 0 | 0 | 0 | 280 | 280 | 200 | 36 | 0 | 34 | 52 | 0 | 51 | 0 | 0 | 34 | 0 | 9 | 0 | 17 | 80 | 96 | 0 | 0 | 0 | 43 | 29 | 42 | 20 | 112 | 0 | 58 | 0 | 0 | 206 | 16 | 0 | 0 | 295 | 16 | 0 | 0 | 0 | 0 | 0 | 58 | 0 | 99 | 0 | 0 | 17 | 0 | 364 | 49 | 0 | 17 | 0 | 16 | 0 | 17 | 98 | 0 | 0 | 340 | 0 | 0 | 0 | 17 | 98 | 17 | 0 | 36 | 0 | 240 | 0 | 0 | 278 | 8 | 780 | 410 | 400 | 0 |  | 921 | 0 | 340 | 0 | 0 | 0 | 0 | 0 | 0 | 0 | 0 | 132 | 0 | 0 | 0 | 0 | 0 | 0 | 0 | 0 | 0 | 0 | 0 | 0 | 24 | 0 | 0 | 11 | 0 | 0 | 230 | 0 | 0 | 180 | 0 | 0 | 0 | 0 | 0 | 0 | 0 | 414 | 0 | 0 | 35 | 0 | 34 | 0 | 0 | 0 | 790 | 220 | 0 | 0 | 0 | 0 | 0 | 0 | 0 | 0 | 0 | 150 | 919 | 0 | 0 |  | 7670 | 4400 | 12070 | 4442 | 921 | 2763 | 0 | 564 | 3147 | 30 | 0 | 115 | 80 | 0 | 8 | 76.4 | 77.12
4:00 | 0 | 0 | 130 | 180 | 0 | 12 | 0 | 330 | 0 |  | 0 | 370 | 299 | 0 | 0 | 0 | 270 | 0 | 81 | 0 | 0 | 16 | 0 | 0 | 0 | 0 | 0 | 0 | 0 | 0 | 12 | 14 | 33 | 19 | 0 | 0 | 30 | 0 | 118 | 0 | 8 | 211 | 0 | 0 | 0 |  | 6 | 23 | 34 | 0 | 0 | 6 | 5 | 27 | 0 | 0 | 0 | 280 | 280 | 199 | 36 | 0 | 34 | 51 | 0 | 51 | 0 | 0 | 34 | 0 | 9 | 0 | 17 | 78 | 96 | 0 | 0 | 0 | 43 | 29 | 42 | 20 | 112 | 0 | 57 | 0 | 0 | 206 | 0 | 0 | 0 | 285 | 16 | 0 | 0 | 0 | 0 | 0 | 58 | 0 | 99 | 0 | 0 | 17 | 0 | 364 | 49 | 0 | 17 | 0 | 16 | 0 | 17 | 98 | 0 | 0 | 370 | 0 | 0 | 0 | 17 | 98 | 17 | 0 | 36 | 0 | 240 | 0 | 0 | 281 | 18 | 779 | 410 | 400 | 0 |  | 920 | 0 | 340 | 0 | 0 | 0 | 0 | 0 | 0 | 0 | 0 | 135 | 0 | 0 | 0 | 0 | 0 | 0 | 0 | 0 | 0 | 0 | 0 | 0 | 0 | 0 | 0 | 11 | 0 | 0 | 230 | 0 | 0 | 180 | 0 | 0 | 0 | 0 | 0 | 0 | 0 | 357 | 0 | 0 | 0 | 0 | 35 | 0 | 0 | 0 | 740 | 220 | 0 | 0 | 0 | 0 | 0 | 0 | 0 | 0 | 0 | 150 | 918 | 0 | 0 |  | 7610 | 4236 | 11846 | 4407 | 920 | 2692 | 0 | 530 | 3098 | 30 | 0 | 73 | 78 | 0 | 18 | 99.32 | 77.12
5:00 | 0 | 0 | 130 | 180 | 0 | 12 | 0 | 325 | 0 |  | 0 | 420 | 306 | 0 | 0 | 0 | 270 | 0 | 160 | 0 | 0 | 16 | 0 | 0 | 0 | 0 | 0 | 0 | 0 | 0 | 12 | 14 | 33 | 19 | 0 | 0 | 30 | 0 | 122 | 0 | 8 | 213 | 0 | 0 | 0 |  | 6 | 23 | 34 | 0 | 0 | 6 | 5 | 27 | 0 | 0 | 0 | 300 | 280 | 214 | 36 | 0 | 34 | 53 | 0 | 51 | 0 | 0 | 34 | 0 | 9 | 0 | 17 | 76 | 96 | 0 | 0 | 0 | 43 | 29 | 42 | 20 | 112 | 0 | 61 | 0 | 0 | 205 | 0 | 0 | 0 | 315 | 16 | 0 | 0 | 0 | 0 | 0 | 58 | 0 | 98 | 0 | 0 | 17 | 0 | 364 | 49 | 0 | 17 | 0 | 16 | 0 | 17 | 70 | 0 | 0 | 340 | 0 | 0 | 0 | 17 | 98 | 17 | 0 | 36 | 0 | 240 | 0 | 0 | 283 | 19 | 779 | 460 | 300 | 0 |  | 920 | 0 | 340 | 0 | 0 | 0 | 0 | 0 | 0 | 0 | 0 | 135 | 0 | 0 | 0 | 0 | 0 | 0 | 0 | 0 | 0 | 0 | 0 | 0 | 0 | 0 | 0 | 11 | 0 | 0 | 230 | 0 | 0 | 180 | 0 | 0 | 0 | 0 | 0 | 0 | 0 | 358 | 0 | 0 | 0 | 0 | 35 | 0 | 0 | 0 | 600 | 220 | 0 | 0 | 0 | 0 | 0 | 0 | 0 | 0 | 0 | 150 | 921 | 0 | 0 |  | 7709 | 4100 | 11809 | 4495 | 920 | 2732 | 0 | 501 | 2963 | 30 | 0 | 73 | 76 | 0 | 19 | 86.905 | 77.11
6:00 | 0 | 0 | 130 | 180 | 0 | 12 | 0 | 302 | 0 |  | 0 | 420 | 275 | 0 | 0 | 0 | 270 | 0 | 160 | 0 | 0 | 16 | 0 | 0 | 0 | 0 | 0 | 0 | 0 | 0 | 12 | 10 | 33 | 19 | 0 | 0 | 30 | 0 | 121 | 0 | 0 | 212 | 0 | 0 | 0 |  | 6 | 23 | 34 | 0 | 0 | 6 | 5 | 25 | 0 | 0 | 0 | 300 | 280 | 190 | 36 | 0 | 34 | 53 | 0 | 51 | 0 | 0 | 34 | 0 | 9 | 0 | 17 | 70 | 99 | 0 | 0 | 0 | 43 | 29 | 42 | 20 | 112 | 0 | 61 | 0 | 0 | 206 | 0 | 0 | 0 | 290 | 16 | 0 | 0 | 0 | 0 | 0 | 58 | 0 | 97 | 0 | 0 | 17 | 0 | 364 | 49 | 0 | 17 | 0 | 16 | 0 | 17 | 34 | 0 | 0 | 340 | 0 | 1 | 0 | 17 | 98 | 17 | 0 | 36 | 0 | 240 | 0 | 0 | 283 | 15 | 779 | 455 | 300 | 2 |  | 920 | 0 | 360 | 0 | 0 | 0 | 0 | 0 | 0 | 0 | 0 | 135 | 0 | 0 | 0 | 0 | 0 | 0 | 0 | 0 | 0 | 0 | 0 | 0 | 0 | 0 | 0 | 11 | 0 | 0 | 230 | 0 | 0 | 180 | 0 | 0 | 0 | 0 | 0 | 0 | 0 | 302 | 0 | 0 | 0 | 0 | 34 | 0 | 0 | 0 | 500 | 220 | 0 | 0 | 0 | 1 | 0 | 0 | 0 | 0 | 1 | 150 | 921 | 5 | 0 |  | 7545 | 3970 | 11515 | 4466 | 920 | 2613 | 0 | 455 | 2863 | 30 | 0 | 73 | 70 | 10 | 15 | 81.175 | 77.11
7:00 | 0 | 0 | 130 | 180 | 0 | 12 | 0 | 284 | 0 |  | 0 | 390 | 270 | 0 | 0 | 0 | 250 | 0 | 121 | 0 | 0 | 16 | 0 | 0 | 0 | 0 | 0 | 0 | 0 | 0 | 12 | 10 | 33 | 19 | 0 | 0 | 30 | 0 | 124 | 0 | 0 | 212 | 0 | 0 | 0 |  | 6 | 24 | 29 | 0 | 0 | 6 | 5 | 18 | 0 | 0 | 0 | 300 | 280 | 190 | 36 | 0 | 34 | 53 | 0 | 51 | 0 | 0 | 34 | 0 | 9 | 0 | 17 | 68 | 98 | 0 | 0 | 0 | 43 | 29 | 42 | 20 | 112 | 0 | 60 | 0 | 0 | 206 | 0 | 0 | 0 | 270 | 16 | 0 | 0 | 0 | 0 | 0 | 58 | 0 | 98 | 4 | 0 | 17 | 0 | 364 | 49 | 0 | 17 | 1 | 16 | 0 | 17 | 17 | 0 | 0 | 340 | 0 | 6 | 0 | 17 | 98 | 17 | 0 | 36 | 0 | 240 | 0 | 0 | 283 | 14 | 778 | 413 | 300 | 10 |  | 921 | 0 | 360 | 0 | 0 | 0 | 0 | 0 | 0 | 0 | 0 | 130 | 0 | 0 | 0 | 0 | 0 | 0 | 0 | 0 | 0 | 0 | 0 | 0 | 0 | 0 | 0 | 11 | 0 | 0 | 230 | 0 | 0 | 180 | 0 | 0 | 0 | 0 | 0 | 0 | 0 | 308 | 0 | 0 | 0 | 0 | 34 | 0 | 1 | 0 | 500 | 220 | 0 | 0 | 0 | 15 | 0 | 0 | 0 | 0 | 5 | 150 | 922 | 31 | 0 |  | 7359 | 4018 | 11377 | 4385 | 921 | 2515 | 0 | 439 | 2863 | 30 | 0 | 69 | 68 | 73 | 14 | 41 | 77.1
8:00 | 0 | 0 | 130 | 180 | 0 | 12 | 0 | 274 | 0 |  | 0 | 390 | 294 | 0 | 0 | 0 | 250 | 0 | 121 | 0 | 0 | 16 | 0 | 0 | 0 | 0 | 0 | 0 | 0 | 0 | 12 | 10 | 33 | 20 | 0 | 0 | 30 | 0 | 121 | 0 | 0 | 212 | 0 | 0 | 0 |  | 6 | 24 | 34 | 0 | 0 | 6 | 5 | 3 | 0 | 0 | 0 | 285 | 280 | 190 | 36 | 0 | 34 | 53 | 0 | 51 | 0 | 0 | 33 | 0 | 9 | 0 | 17 | 78 | 73 | 0 | 0 | 1 | 43 | 29 | 42 | 20 | 80 | 0 | 62 | 0 | 0 | 206 | 0 | 0 | 0 | 280 | 16 | 0 | 0 | 0 | 0 | 0 | 58 | 0 | 97 | 8 | 0 | 17 | 0 | 364 | 49 | 0 | 17 | 2 | 16 | 0 | 17 | 17 | 2 | 0 | 366 | 0 | 12 | 0 | 17 | 97 | 17 | 11 | 36 | 0 | 240 | 0 | 0 | 282 | 0 | 780 | 411 | 300 | 23 |  | 918 | 0 | 365 | 0 | 0 | 0 | 0 | 0 | 0 | 0 | 0 | 80 | 0 | 0 | 0 | 0 | 0 | 0 | 0 | 0 | 0 | 0 | 0 | 8 | 0 | 0 | 0 | 11 | 0 | 0 | 230 | 0 | 0 | 180 | 0 | 0 | 0 | 0 | 0 | 0 | 0 | 345 | 0 | 0 | 0 | 0 | 34 | 0 | 2 | 0 | 500 | 220 | 0 | 0 | 1 | 40 | 0 | 0 | 0 | 0 | 13 | 150 | 922 | 77 | 0 |  | 7357 | 4096 | 11453 | 4315 | 918 | 2537 | 0 | 447 | 2864 | 30 | 0 | 74 | 78 | 190 | 0 | 102 | 77.1
9:00 | 0 | 0 | 130 | 180 | 0 | 12 | 0 | 298 | 0 |  | 0 | 390 | 305 | 0 | 0 | 0 | 250 | 0 | 122 | 0 | 0 | 16 | 0 | 0 | 0 | 0 | 0 | 0 | 0 | 0 | 17 | 10 | 33 | 20 | 8 | 0 | 30 | 0 | 120 | 0 | 0 | 211 | 0 | 0 | 0 |  | 6 | 24 | 34 | 0 | 0 | 6 | 5 | 2 | 0 | 0 | 0 | 285 | 280 | 215 | 36 | 0 | 37 | 53 | 0 | 51 | 0 | 0 | 33 | 0 | 9 | 0 | 17 | 84 | 72 | 0 | 0 | 2 | 43 | 29 | 39 | 20 | 80 | 0 | 61 | 0 | 0 | 206 | 0 | 0 | 0 | 290 | 16 | 0 | 0 | 0 | 0 | 0 | 58 | 0 | 112 | 13 | 0 | 17 | 0 | 364 | 49 | 0 | 17 | 2 | 16 | 0 | 17 | 17 | 0 | 0 | 340 | 0 | 32 | 0 | 17 | 96 | 17 | 22 | 36 | 0 | 265 | 0 | 0 | 281 | 7 | 632 | 412 | 300 | 19 |  | 919 | 0 | 380 | 0 | 0 | 0 | 0 | 0 | 0 | 0 | 0 | 80 | 0 | 0 | 0 | 0 | 0 | 0 | 0 | 0 | 0 | 0 | 0 | 8 | 0 | 0 | 0 | 11 | 0 | 0 | 230 | 0 | 0 | 150 | 0 | 0 | 0 | 0 | 0 | 0 | 0 | 345 | 0 | 0 | 0 | 0 | 34 | 0 | 3 | 0 | 550 | 220 | 0 | 0 | 3 | 61 | 0 | 0 | 0 | 0 | 21 | 150 | 918 | 102 | 0 |  | 7345 | 4185 | 11530 | 4352 | 919 | 2555 | 0 | 468 | 2761 | 30 | 0 | 74 | 84 | 280 | 7 | 181 | 77.09
10:00 | 0 | 0 | 130 | 180 | 0 | 12 | 0 | 331 | 0 |  | 0 | 450 | 312 | 0 | 0 | 0 | 316 | 0 | 123 | 0 | 0 | 32 | 0 | 0 | 0 | 0 | 0 | 0 | 0 | 0 | 17 | 10 | 33 | 21 | 8 | 0 | 0 | 30 | 120 | 0 | 0 | 212 | 0 | 0 | 0 |  | 6 | 24 | 34 | 0 | 0 | 6 | 5 | 2 | 0 | 0 | 0 | 345 | 330 | 212 | 35 | 0 | 37 | 50 | 0 | 51 | 0 | 0 | 33 | 0 | 9 | 0 | 17 | 96 | 69 | 0 | 0 | 2 | 43 | 29 | 42 | 30 | 112 | 0 | 58 | 0 | 0 | 206 | 0 | 0 | 0 | 300 | 16 | 0 | 0 | 0 | 0 | 0 | 58 | 0 | 115 | 16 | 0 | 24 | 0 | 365 | 48 | 17 | 17 | 2 | 16 | 0 | 17 | 17 | 0 | 0 | 370 | 0 | 33 | 0 | 17 | 95 | 17 | 23 | 35 | 0 | 350 | 0 | 0 | 280 | 13 | 633 | 470 | 300 | 32 |  | 918 | 0 | 390 | 0 | 0 | 0 | 0 | 0 | 0 | 0 | 0 | 130 | 0 | 0 | 0 | 0 | 0 | 0 | 0 | 0 | 0 | 0 | 0 | 0 | 0 | 0 | 0 | 11 | 0 | 0 | 230 | 0 | 0 | 150 | 0 | 0 | 0 | 0 | 0 | 0 | 0 | 414 | 0 | 0 | 0 | 0 | 34 | 0 | 6 | 0 | 600 | 220 | 0 | 0 | 1 | 78 | 35 | 0 | 0 | 0 | 27 | 150 | 917 | 150 | 0 |  | 7916 | 4461 | 12377 | 4730 | 918 | 2800 | 0 | 520 | 2810 | 30 | 0 | 90 | 96 | 370 | 13 | 260.715 | 77.09
11:00 | 0 | 0 | 150 | 180 | 0 | 52 | 0 | 343 | 0 |  | 0 | 450 | 313 | 0 | 0 | 0 | 312 | 0 | 201 | 0 | 0 | 48 | 0 | 0 | 0 | 0 | 0 | 0 | 0 | 0 | 17 | 10 | 33 | 30 | 8 | 0 | 19 | 30 | 120 | 0 | 0 | 212 | 0 | 0 | 0 |  | 6 | 24 | 34 | 0 | 0 | 6 | 5 | 2 | 0 | 0 | 0 | 310 | 335 | 211 | 36 | 0 | 36 | 47 | 0 | 43 | 0 | 0 | 32 | 0 | 9 | 0 | 17 | 102 | 69 | 0 | 0 | 2 | 39 | 29 | 47 | 41 | 112 | 0 | 59 | 0 | 0 | 205 | 0 | 0 | 0 | 290 | 16 | 0 | 0 | 0 | 0 | 0 | 58 | 0 | 115 | 15 | 0 | 34 | 0 | 365 | 48 | 17 | 17 | 2 | 16 | 0 | 17 | 17 | 0 | 0 | 340 | 8 | 25 | 0 | 17 | 95 | 0 | 24 | 36 | 0 | 393 | 0 | 0 | 280 | 12 | 632 | 560 | 300 | 52 |  | 917 | 0 | 380 | 0 | 0 | 0 | 0 | 0 | 0 | 0 | 0 | 130 | 0 | 0 | 0 | 0 | 0 | 0 | 0 | 0 | 0 | 0 | 0 | 0 | 0 | 0 | 0 | 11 | 0 | 0 | 230 | 0 | 0 | 186 | 0 | 0 | 0 | 0 | 0 | 0 | 0 | 380 | 0 | 0 | 0 | 0 | 34 | 0 | 7 | 0 | 640 | 220 | 0 | 0 | 5 | 88 | 36 | 0 | 0 | 0 | 32 | 150 | 1116 | 177 | 0 |  | 8187 | 4739 | 12926 | 4848 | 917 | 2893 | 0 | 522 | 3048 | 49 | 0 | 106 | 102 | 429 | 12 | 290.32 | 77.08
12:00 | 0 | 0 | 180 | 180 | 0 | 64 | 0 | 338 | 0 |  | 0 | 450 | 310 | 0 | 0 | 0 | 314 | 0 | 198 | 0 | 0 | 48 | 0 | 0 | 0 | 0 | 5 | 0 | 0 | 0 | 17 | 10 | 33 | 30 | 8 | 0 | 30 | 0 | 120 | 0 | 5 | 212 | 0 | 0 | 0 |  | 6 | 24 | 43 | 0 | 0 | 6 | 5 | 2 | 0 | 0 | 0 | 285 | 270 | 196 | 26 | 0 | 38 | 44 | 0 | 43 | 0 | 0 | 32 | 0 | 9 | 0 | 15 | 108 | 67 | 0 | 0 | 2 | 39 | 28 | 49 | 44 | 112 | 0 | 55 | 0 | 0 | 205 | 0 | 0 | 0 | 295 | 16 | 0 | 0 | 0 | 0 | 0 | 58 | 0 | 115 | 18 | 0 | 34 | 0 | 365 | 49 | 17 | 17 | 4 | 16 | 0 | 17 | 17 | 7 | 0 | 340 | 15 | 49 | 0 | 17 | 95 | 11 | 31 | 36 | 0 | 260 | 0 | 0 | 271 | 14 | 634 | 584 | 400 | 44 |  | 918 | 0 | 365 | 0 | 0 | 0 | 0 | 0 | 0 | 0 | 0 | 130 | 0 | 0 | 0 | 0 | 0 | 0 | 0 | 0 | 0 | 0 | 0 | 0 | 0 | 0 | 0 | 11 | 0 | 0 | 230 | 0 | 0 | 171 | 0 | 0 | 0 | 0 | 0 | 0 | 0 | 414 | 12 | 0 | 2 | 0 | 34 | 0 | 7 | 20 | 720 | 220 | 0 | 0 | 4 | 91 | 36 | 0 | 0 | 0 | 34 | 150 | 1180 | 187 | 0 |  | 8151 | 4936 | 13087 | 4597 | 918 | 3057 | 0 | 592 | 3185 | 30 | 0 | 115 | 108 | 471 | 14 | 394.415 | 77.07
13:00 | 0 | 0 | 220 | 180 | 0 | 72 | 0 | 343 | 0 |  | 0 | 450 | 311 | 0 | 0 | 10 | 313 | 0 | 198 | 0 | 32 | 48 | 0 | 0 | 0 | 0 | 0 | 0 | 0 | 0 | 17 | 10 | 33 | 30 | 8 | 0 | 30 | 0 | 119 | 0 | 8 | 212 | 0 | 0 | 0 |  | 12 | 24 | 44 | 0 | 0 | 6 | 5 | 3 | 0 | 0 | 0 | 285 | 270 | 209 | 8 | 0 | 38 | 43 | 0 | 43 | 0 | 0 | 31 | 0 | 9 | 0 | 17 | 116 | 65 | 0 | 0 | 2 | 39 | 28 | 52 | 44 | 112 | 0 | 55 | 0 | 0 | 201 | 0 | 0 | 0 | 295 | 16 | 0 | 0 | 0 | 0 | 0 | 58 | 0 | 131 | 17 | 0 | 42 | 3 | 372 | 49 | 17 | 17 | 4 | 16 | 0 | 17 | 17 | 9 | 0 | 340 | 23 | 46 | 0 | 17 | 92 | 17 | 34 | 36 | 0 | 260 | 0 | 0 | 270 | 12 | 634 | 584 | 430 | 63 |  | 918 | 0 | 355 | 0 | 0 | 0 | 0 | 0 | 0 | 0 | 0 | 130 | 0 | 0 | 0 | 0 | 0 | 0 | 0 | 41 | 0 | 0 | 6 | 0 | 0 | 0 | 0 | 11 | 0 | 0 | 230 | 0 | 0 | 165 | 0 | 0 | 0 | 0 | 0 | 0 | 0 | 390 | 18 | 0 | 35 | 0 | 34 | 0 | 7 | 35 | 800 | 220 | 0 | 0 | 4 | 87 | 36 | 0 | 0 | 0 | 29 | 150 | 1294 | 187 | 0 |  | 8343 | 5182 | 13525 | 4637 | 918 | 3057 | 0 | 734 | 3378 | 30 | 0 | 163 | 116 | 480 | 12 | 482 | 77.06
14:00 | 0 | 0 | 220 | 180 | 0 | 76 | 0 | 343 | 0 |  | 0 | 450 | 310 | 0 | 0 | 25 | 311 | 0 | 195 | 0 | 32 | 48 | 0 | 0 | 0 | 0 | 0 | 0 | 0 | 0 | 17 | 4 | 33 | 30 | 8 | 0 | 30 | 0 | 120 | 0 | 8 | 212 | 0 | 0 | 0 |  | 12 | 24 | 45 | 0 | 0 | 6 | 5 | 2 | 0 | 0 | 0 | 295 | 280 | 207 | 8 | 0 | 38 | 40 | 0 | 43 | 0 | 6 | 31 | 0 | 9 | 0 | 17 | 122 | 61 | 0 | 0 | 2 | 39 | 28 | 53 | 43 | 112 | 0 | 55 | 0 | 0 | 202 | 0 | 0 | 0 | 285 | 16 | 0 | 0 | 0 | 0 | 0 | 57 | 0 | 131 | 15 | 0 | 79 | 5 | 372 | 48 | 17 | 17 | 2 | 16 | 0 | 17 | 17 | 8 | 0 | 340 | 59 | 41 | 0 | 17 | 93 | 17 | 9 | 44 | 0 | 260 | 17 | 0 | 272 | 9 | 635 | 584 | 430 | 30 |  | 918 | 0 | 350 | 0 | 0 | 0 | 0 | 0 | 0 | 0 | 0 | 130 | 0 | 0 | 0 | 0 | 0 | 0 | 0 | 45 | 0 | 0 | 16 | 0 | 0 | 0 | 0 | 11 | 0 | 0 | 230 | 0 | 0 | 159 | 0 | 0 | 0 | 0 | 0 | 0 | 0 | 414 | 17 | 0 | 35 | 0 | 34 | 0 | 7 | 35 | 790 | 220 | 0 | 0 | 4 | 74 | 36 | 0 | 0 | 0 | 29 | 150 | 1309 | 166 | 0 |  | 8396 | 5179 | 13575 | 4632 | 918 | 3070 | 0 | 828 | 3386 | 30 | 0 | 201 | 122 | 379 | 9 | 501.375 | 77.08
15:00 | 0 | 0 | 220 | 180 | 0 | 76 | 0 | 338 | 0 |  | 0 | 450 | 285 | 0 | 0 | 25 | 311 | 0 | 125 | 0 | 58 | 47 | 0 | 0 | 0 | 0 | 0 | 0 | 0 | 0 | 17 | 10 | 33 | 30 | 8 | 0 | 30 | 0 | 115 | 0 | 8 | 212 | 0 | 0 | 0 |  | 12 | 31 | 48 | 0 | 0 | 6 | 5 | 0 | 0 | 0 | 0 | 285 | 270 | 211 | 8 | 0 | 38 | 42 | 0 | 43 | 0 | 25 | 30 | 0 | 9 | 0 | 18 | 114 | 58 | 0 | 0 | 2 | 39 | 27 | 53 | 43 | 112 | 0 | 40 | 0 | 0 | 200 | 0 | 0 | 0 | 290 | 16 | 0 | 0 | 3 | 0 | 0 | 58 | 0 | 131 | 11 | 0 | 104 | 5 | 364 | 48 | 17 | 17 | 3 | 16 | 20 | 17 | 34 | 26 | 0 | 340 | 68 | 30 | 0 | 17 | 95 | 17 | 17 | 35 | 0 | 300 | 17 | 0 | 278 | 13 | 635 | 530 | 450 | 24 |  | 918 | 0 | 330 | 0 | 0 | 0 | 0 | 0 | 0 | 0 | 0 | 80 | 0 | 0 | 0 | 0 | 0 | 0 | 0 | 45 | 0 | 8 | 22 | 0 | 0 | 0 | 0 | 10 | 0 | 0 | 230 | 0 | 0 | 177 | 0 | 0 | 0 | 0 | 0 | 0 | 0 | 364 | 35 | 0 | 47 | 0 | 47 | 0 | 5 | 55 | 850 | 180 | 0 | 0 | 3 | 44 | 36 | 0 | 0 | 0 | 23 | 150 | 1409 | 130 | 0 |  | 8393 | 5198 | 13591 | 4503 | 918 | 2926 | 0 | 1008 | 3552 | 30 | 0 | 235 | 114 | 292 | 13 | 581.595 | 77.05
16:00 | 0 | 0 | 145 | 180 | 0 | 78 | 0 | 331 | 0 |  | 0 | 450 | 295 | 0 | 0 | 25 | 313 | 0 | 120 | 0 | 74 | 47 | 10 | 0 | 0 | 0 | 0 | 0 | 0 | 0 | 17 | 10 | 30 | 30 | 8 | 0 | 30 | 0 | 120 | 0 | 8 | 212 | 0 | 0 | 0 |  | 12 | 24 | 48 | 0 | 0 | 32 | 5 | 0 | 0 | 0 | 0 | 285 | 270 | 210 | 8 | 0 | 37 | 40 | 0 | 43 | 0 | 25 | 31 | 0 | 0 | 0 | 19 | 116 | 61 | 0 | 0 | 1 | 38 | 27 | 50 | 43 | 112 | 0 | 40 | 0 | 0 | 201 | 15 | 0 | 0 | 270 | 16 | 0 | 0 | 40 | 0 | 0 | 58 | 0 | 131 | 7 | 0 | 94 | 6 | 365 | 48 | 17 | 35 | 1 | 16 | 54 | 36 | 34 | 27 | 0 | 340 | 70 | 18 | 17 | 17 | 95 | 17 | 12 | 36 | 0 | 286 | 17 | 0 | 279 | 24 | 633 | 400 | 450 | 23 |  | 917 | 0 | 330 | 0 | 0 | 0 | 0 | 0 | 0 | 0 | 0 | 84 | 0 | 22 | 0 | 0 | 0 | 0 | 0 | 45 | 0 | 8 | 34 | 0 | 0 | 0 | 0 | 10 | 0 | 0 | 230 | 0 | 0 | 204 | 0 | 0 | 0 | 0 | 0 | 0 | 0 | 367 | 40 | 0 | 50 | 0 | 48 | 0 | 4 | 55 | 880 | 180 | 0 | 0 | 1 | 38 | 70 | 0 | 0 | 0 | 15 | 150 | 1329 | 82 | 0 |  | 8315 | 5193 | 13508 | 4446 | 917 | 2786 | 0 | 1246 | 3501 | 30 | 0 | 240 | 116 | 202 | 24 | 517.61 | 77.03
17:00 | 0 | 0 | 130 | 180 | 0 | 78 | 0 | 332 | 0 |  | 0 | 450 | 283 | 0 | 0 | 25 | 313 | 0 | 80 | 0 | 74 | 47 | 25 | 0 | 0 | 0 | 0 | 0 | 0 | 0 | 17 | 10 | 30 | 30 | 8 | 0 | 30 | 0 | 117 | 0 | 15 | 212 | 0 | 0 | 0 |  | 12 | 34 | 48 | 0 | 0 | 0 | 5 | 0 | 0 | 0 | 0 | 285 | 270 | 209 | 8 | 0 | 35 | 40 | 0 | 43 | 0 | 25 | 31 | 0 | 0 | 8 | 19 | 112 | 62 | 0 | 0 | 0 | 42 | 27 | 53 | 46 | 80 | 0 | 40 | 0 | 0 | 201 | 15 | 0 | 0 | 275 | 22 | 0 | 0 | 73 | 0 | 0 | 58 | 0 | 131 | 2 | 0 | 35 | 5 | 365 | 48 | 17 | 68 | 0 | 16 | 54 | 68 | 52 | 28 | 0 | 340 | 70 | 7 | 35 | 17 | 95 | 17 | 5 | 36 | 0 | 285 | 17 | 0 | 290 | 34 | 635 | 353 | 350 | 1 |  | 918 | 0 | 325 | 0 | 0 | 0 | 0 | 0 | 0 | 0 | 0 | 80 | 0 | 32 | 0 | 0 | 0 | 0 | 0 | 45 | 0 | 8 | 36 | 0 | 0 | 0 | 0 | 10 | 0 | 0 | 230 | 0 | 0 | 204 | 0 | 0 | 0 | 0 | 0 | 0 | 0 | 320 | 37 | 0 | 58 | 0 | 49 | 0 | 2 | 55 | 800 | 180 | 0 | 0 | 0 | 10 | 75 | 0 | 0 | 0 | 6 | 150 | 1270 | 32 | 0 |  | 8140 | 4932 | 13072 | 4395 | 918 | 2559 | 0 | 1332 | 3375 | 30 | 0 | 252 | 112 | 65 | 34 | 456.49 | 77.02
18:00 | 0 | 0 | 130 | 180 | 0 | 42 | 0 | 306 | 0 |  | 0 | 350 | 263 | 0 | 0 | 25 | 280 | 0 | 79 | 0 | 82 | 55 | 25 | 0 | 0 | 0 | 17 | 35 | 10 | 0 | 17 | 6 | 30 | 14 | 25 | 0 | 30 | 0 | 118 | 0 | 17 | 212 | 0 | 0 | 0 |  | 12 | 77 | 51 | 0 | 11 | 0 | 5 | 0 | 0 | 0 | 0 | 285 | 270 | 193 | 8 | 0 | 36 | 41 | 0 | 43 | 0 | 26 | 50 | 0 | 0 | 30 | 19 | 110 | 62 | 0 | 0 | 0 | 42 | 27 | 30 | 25 | 80 | 0 | 40 | 0 | 0 | 202 | 15 | 0 | 0 | 260 | 14 | 0 | 0 | 80 | 0 | 0 | 72 | 0 | 131 | 0 | 0 | 36 | 6 | 315 | 48 | 17 | 41 | 0 | 16 | 42 | 39 | 98 | 29 | 0 | 300 | 70 | 1 | 54 | 17 | 95 | 17 | 1 | 36 | 0 | 286 | 17 | 0 | 278 | 29 | 576 | 300 | 200 | 1 |  | 918 | 0 | 280 | 0 | 0 | 0 | 0 | 0 | 0 | 11 | 0 | 0 | 0 | 16 | 0 | 0 | 0 | 0 | 0 | 45 | 0 | 8 | 39 | 0 | 0 | 0 | 0 | 10 | 0 | 0 | 230 | 0 | 0 | 140 | 0 | 0 | 0 | 0 | 0 | 0 | 0 | 315 | 37 | 0 | 35 | 0 | 49 | 0 | 0 | 35 | 520 | 180 | 0 | 0 | 0 | 2 | 90 | 0 | 0 | 0 | 1 | 150 | 1130 | 5 | 0 |  | 7660 | 4246 | 11906 | 4038 | 918 | 2137 | 0 | 1428 | 2884 | 30 | 0 | 321 | 110 | 11 | 29 | 376.27 | 77.01
18:30 | 0 | 0 | 0 | 0 | 0 | 0 | 0 | 0 | 0 |  | 0 | 0 | 0 | 0 | 0 | 0 | 0 | 0 | 0 | 0 | 0 | 0 | 0 | 0 | 0 | 0 | 0 | 0 | 0 | 0 | 0 | 0 | 0 | 0 | 0 | 0 | 0 | 0 | 0 | 0 | 0 | 0 | 0 | 0 | 0 |  | 0 | 0 | 0 | 0 | 0 | 0 | 0 | 0 | 0 | 0 | 0 | 0 | 0 | 0 | 0 | 0 | 0 | 0 | 0 | 0 | 0 | 0 | 0 | 0 | 0 | 0 | 0 | 0 | 0 | 0 | 0 | 0 | 0 | 0 | 0 | 0 | 0 | 0 | 0 | 0 | 0 | 0 | 0 | 0 | 0 | 0 | 0 | 0 | 0 | 0 | 0 | 0 | 0 | 0 | 0 | 0 | 0 | 0 | 0 | 0 | 0 | 0 | 0 | 0 | 0 | 0 | 0 | 0 | 0 | 0 | 0 | 0 | 0 | 0 | 0 | 0 | 0 | 0 | 0 | 0 | 0 | 0 | 0 | 0 | 0 | 0 | 0 | 0 | 0 |  | 0 | 0 | 0 | 0 | 0 | 0 | 0 | 0 | 0 | 0 | 0 | 0 | 0 | 0 | 0 | 0 | 0 | 0 | 0 | 0 | 0 | 0 | 0 | 0 | 0 | 0 | 0 | 0 | 0 | 0 | 0 | 0 | 0 | 0 | 0 | 0 | 0 | 0 | 0 | 0 | 0 | 0 | 0 | 0 | 0 | 0 | 0 | 0 | 0 | 0 | 0 | 0 | 0 | 0 | 0 | 0 | 0 | 0 | 0 | 0 | 0 | 0 | 0 | 0 | 0 |  | 0 | 0 | 0 | 0 | 0 | 0 | 0 | 0 | 0 | 0 | 0 | 0 | 0 | 0 | 0 | 431.66 | 0
19:00 | 0 | 0 | 130 | 180 | 0 | 12 | 0 | 354 | 0 |  | 0 | 330 | 261 | 0 | 0 | 25 | 323 | 0 | 119 | 0 | 50 | 48 | 25 | 0 | 0 | 0 | 17 | 55 | 17 | 0 | 17 | 6 | 0 | 14 | 0 | 0 | 30 | 0 | 120 | 0 | 25 | 211 | 0 | 0 | 0 |  | 8 | 77 | 51 | 0 | 7 | 0 | 5 | 15 | 0 | 0 | 0 | 285 | 270 | 189 | 8 | 0 | 36 | 48 | 0 | 51 | 0 | 27 | 51 | 0 | 5 | 33 | 19 | 98 | 60 | 0 | 0 | 0 | 42 | 27 | 53 | 40 | 112 | 0 | 0 | 0 | 0 | 201 | 15 | 0 | 0 | 280 | 14 | 0 | 0 | 30 | 0 | 0 | 106 | 0 | 131 | 0 | 0 | 34 | 6 | 315 | 97 | 17 | 34 | 0 | 16 | 22 | 34 | 98 | 28 | 0 | 300 | 72 | 0 | 54 | 17 | 90 | 0 | 0 | 36 | 0 | 288 | 163 | 0 | 271 | 22 | 572 | 309 | 225 | 0 |  | 918 | 0 | 335 | 0 | 0 | 0 | 0 | 0 | 28 | 31 | 0 | 122 | 0 | 0 | 0 | 0 | 0 | 26 | 4 | 94 | 0 | 8 | 38 | 8 | 24 | 0 | 0 | 11 | 0 | 0 | 230 | 0 | 0 | 141 | 0 | 0 | 0 | 0 | 0 | 0 | 0 | 293 | 37 | 0 | 41 | 0 | 49 | 0 | 0 | 70 | 550 | 220 | 0 | 0 | 0 | 0 | 115 | 0 | 0 | 0 | 0 | 150 | 1022 | 0 | 0 |  | 7883 | 4565 | 12448 | 4277 | 918 | 2257 | 0 | 1440 | 2795 | 30 | 0 | 611 | 98 | 0 | 22 | 432 | 76.99
19:30 | 0 | 0 | 130 | 180 | 0 | 12 | 0 | 322 | 0 |  | 0 | 330 | 282 | 0 | 0 | 25 | 300 | 0 | 77 | 0 | 16 | 48 | 0 | 0 | 0 | 0 | 17 | 55 | 17 | 0 | 17 | 6 | 17 | 14 | 0 | 0 | 30 | 0 | 120 | 0 | 25 | 211 | 0 | 0 | 0 |  | 12 | 71 | 51 | 0 | 7 | 0 | 5 | 20 | 0 | 0 | 0 | 285 | 270 | 189 | 8 | 0 | 36 | 50 | 0 | 51 | 0 | 26 | 51 | 0 | 9 | 33 | 19 | 104 | 61 | 0 | 0 | 0 | 42 | 27 | 53 | 47 | 80 | 0 | 0 | 0 | 0 | 201 | 15 | 0 | 0 | 280 | 14 | 0 | 0 | 15 | 0 | 0 | 107 | 0 | 131 | 0 | 0 | 100 | 6 | 315 | 98 | 17 | 34 | 0 | 16 | 17 | 34 | 98 | 28 | 0 | 300 | 35 | 0 | 17 | 17 | 45 | 0 | 0 | 36 | 0 | 288 | 163 | 0 | 268 | 28 | 573 | 308 | 250 | 0 |  | 918 | 0 | 340 | 0 | 0 | 0 | 0 | 0 | 38 | 33 | 0 | 130 | 0 | 0 | 0 | 0 | 0 | 24 | 4 | 94 | 0 | 25 | 38 | 8 | 32 | 0 | 0 | 11 | 0 | 0 | 230 | 0 | 0 | 170 | 0 | 0 | 0 | 0 | 0 | 0 | 0 | 310 | 36 | 0 | 70 | 0 | 49 | 0 | 0 | 95 | 680 | 220 | 0 | 0 | 0 | 0 | 115 | 0 | 0 | 0 | 0 | 150 | 1014 | 0 | 0 |  | 7712 | 4834 | 12546 | 4199 | 918 | 2301 | 0 | 1429 | 2915 | 30 | 0 | 622 | 104 | 0 | 28 | 338.07 | 0
20:00 | 0 | 0 | 130 | 180 | 0 | 12 | 0 | 329 | 0 |  | 0 | 330 | 302 | 0 | 0 | 25 | 300 | 0 | 80 | 0 | 16 | 32 | 0 | 0 | 0 | 0 | 17 | 55 | 17 | 0 | 17 | 0 | 0 | 14 | 8 | 0 | 30 | 0 | 120 | 0 | 25 | 212 | 0 | 0 | 0 |  | 12 | 48 | 51 | 0 | 13 | 0 | 5 | 21 | 0 | 0 | 0 | 305 | 290 | 204 | 8 | 0 | 38 | 48 | 0 | 51 | 0 | 26 | 51 | 0 | 9 | 33 | 19 | 102 | 60 | 0 | 0 | 0 | 43 | 27 | 53 | 47 | 80 | 0 | 40 | 0 | 0 | 204 | 15 | 0 | 0 | 275 | 16 | 0 | 0 | 15 | 0 | 0 | 107 | 0 | 131 | 0 | 0 | 61 | 5 | 315 | 97 | 17 | 34 | 0 | 16 | 17 | 34 | 98 | 28 | 0 | 310 | 40 | 0 | 17 | 17 | 60 | 0 | 0 | 36 | 0 | 298 | 163 | 0 | 270 | 24 | 574 | 309 | 250 | 0 |  | 774 | 0 | 340 | 0 | 0 | 0 | 0 | 0 | 42 | 33 | 0 | 130 | 0 | 0 | 0 | 0 | 0 | 27 | 28 | 94 | 0 | 25 | 41 | 17 | 32 | 0 | 0 | 11 | 0 | 0 | 180 | 0 | 0 | 170 | 0 | 0 | 0 | 0 | 0 | 0 | 0 | 350 | 37 | 0 | 70 | 0 | 55 | 0 | 0 | 95 | 680 | 220 | 0 | 0 | 0 | 0 | 115 | 0 | 0 | 0 | 0 | 150 | 1015 | 0 | 0 |  | 7788 | 4731 | 12519 | 4324 | 774 | 2356 | 0 | 1423 | 2869 | 30 | 0 | 617 | 102 | 0 | 24 | 316.105 | 76.99
21:00 | 0 | 0 | 161 | 180 | 0 | 12 | 0 | 345 | 0 |  | 0 | 420 | 285 | 0 | 0 | 15 | 324 | 0 | 80 | 0 | 8 | 16 | 0 | 0 | 0 | 0 | 17 | 55 | 17 | 0 | 17 | 0 | 0 | 0 | 8 | 0 | 30 | 30 | 120 | 0 | 25 | 213 | 0 | 0 | 0 |  | 7 | 48 | 51 | 0 | 13 | 0 | 5 | 23 | 0 | 0 | 0 | 285 | 270 | 190 | 8 | 0 | 39 | 51 | 0 | 51 | 0 | 26 | 51 | 0 | 9 | 33 | 19 | 98 | 62 | 0 | 0 | 0 | 43 | 28 | 53 | 47 | 112 | 0 | 63 | 0 | 0 | 206 | 18 | 0 | 0 | 280 | 8 | 0 | 0 | 0 | 0 | 0 | 107 | 0 | 131 | 0 | 0 | 105 | 6 | 365 | 96 | 17 | 34 | 0 | 16 | 0 | 34 | 98 | 29 | 0 | 340 | 17 | 0 | 17 | 17 | 100 | 4 | 0 | 36 | 0 | 287 | 163 | 0 | 270 | 15 | 573 | 358 | 250 | 0 |  | 775 | 0 | 335 | 0 | 0 | 0 | 0 | 0 | 29 | 33 | 0 | 130 | 0 | 0 | 0 | 0 | 0 | 27 | 30 | 96 | 0 | 25 | 41 | 25 | 32 | 0 | 0 | 11 | 0 | 0 | 230 | 0 | 0 | 199 | 0 | 0 | 0 | 0 | 0 | 0 | 0 | 394 | 37 | 0 | 88 | 0 | 56 | 0 | 0 | 95 | 600 | 220 | 0 | 0 | 0 | 0 | 115 | 0 | 0 | 0 | 0 | 150 | 1014 | 0 | 0 |  | 8060 | 4787 | 12847 | 4485 | 775 | 2564 | 0 | 1421 | 2837 | 60 | 0 | 592 | 98 | 0 | 15 | 242 | 76.99
22:00 | 0 | 0 | 160 | 180 | 0 | 41 | 0 | 353 | 0 |  | 0 | 420 | 297 | 0 | 0 | 15 | 323 | 0 | 160 | 0 | 8 | 16 | 0 | 0 | 0 | 0 | 0 | 55 | 17 | 0 | 17 | 8 | 25 | 0 | 8 | 0 | 30 | 30 | 121 | 0 | 25 | 212 | 0 | 0 | 0 |  | 12 | 55 | 51 | 0 | 13 | 0 | 5 | 24 | 0 | 0 | 0 | 310 | 300 | 206 | 8 | 0 | 39 | 50 | 0 | 51 | 0 | 26 | 51 | 0 | 9 | 33 | 19 | 108 | 61 | 0 | 0 | 0 | 43 | 28 | 53 | 47 | 112 | 0 | 63 | 0 | 0 | 206 | 18 | 0 | 0 | 300 | 8 | 0 | 0 | 0 | 0 | 0 | 108 | 0 | 133 | 0 | 0 | 128 | 6 | 363 | 97 | 17 | 34 | 0 | 16 | 0 | 34 | 98 | 42 | 0 | 367 | 17 | 0 | 17 | 17 | 100 | 17 | 0 | 36 | 0 | 309 | 163 | 0 | 271 | 0 | 578 | 357 | 300 | 0 |  | 775 | 0 | 330 | 0 | 0 | 0 | 0 | 0 | 29 | 29 | 0 | 130 | 0 | 0 | 0 | 0 | 0 | 26 | 20 | 96 | 0 | 25 | 39 | 0 | 24 | 0 | 0 | 11 | 0 | 0 | 230 | 0 | 0 | 210 | 0 | 0 | 0 | 0 | 0 | 0 | 0 | 414 | 40 | 0 | 90 | 0 | 56 | 0 | 0 | 95 | 600 | 220 | 0 | 0 | 0 | 0 | 95 | 0 | 0 | 0 | 0 | 150 | 1011 | 0 | 0 |  | 8455 | 4745 | 13200 | 4727 | 775 | 2694 | 0 | 1422 | 2840 | 60 | 0 | 574 | 108 | 0 | 0 | 286.5 | 76.97
23:00 | 0 | 0 | 160 | 180 | 0 | 41 | 0 | 355 | 0 |  | 0 | 420 | 296 | 0 | 0 | 15 | 329 | 0 | 160 | 0 | 0 | 16 | 0 | 0 | 0 | 0 | 0 | 35 | 0 | 0 | 17 | 16 | 25 | 16 | 8 | 0 | 30 | 0 | 118 | 0 | 8 | 212 | 0 | 0 | 0 |  | 12 | 40 | 51 | 0 | 0 | 6 | 5 | 25 | 0 | 0 | 0 | 320 | 305 | 210 | 8 | 0 | 39 | 49 | 0 | 43 | 0 | 0 | 51 | 0 | 9 | 33 | 19 | 108 | 68 | 0 | 0 | 0 | 43 | 28 | 53 | 43 | 112 | 0 | 62 | 0 | 0 | 207 | 18 | 0 | 0 | 310 | 17 | 0 | 0 | 0 | 0 | 0 | 108 | 0 | 135 | 0 | 0 | 155 | 2 | 372 | 97 | 0 | 17 | 0 | 16 | 0 | 20 | 98 | 48 | 0 | 385 | 17 | 0 | 0 | 30 | 100 | 17 | 0 | 36 | 0 | 315 | 17 | 0 | 270 | 3 | 578 | 500 | 400 | 0 |  | 774 | 0 | 330 | 0 | 0 | 0 | 0 | 0 | 0 | 0 | 0 | 130 | 0 | 0 | 0 | 0 | 0 | 26 | 20 | 96 | 0 | 0 | 46 | 0 | 24 | 0 | 0 | 11 | 0 | 0 | 230 | 0 | 0 | 210 | 0 | 0 | 0 | 0 | 0 | 0 | 0 | 414 | 55 | 0 | 90 | 0 | 56 | 0 | 0 | 95 | 690 | 220 | 0 | 0 | 0 | 0 | 76 | 0 | 0 | 0 | 0 | 150 | 1016 | 0 | 0 |  | 8487 | 4759 | 13246 | 4824 | 774 | 2934 | 0 | 1303 | 2934 | 30 | 0 | 336 | 108 | 0 | 3 | 338.07 | 76.96
24:00 | 0 | 0 | 160 | 180 | 0 | 41 | 0 | 351 | 0 |  | 0 | 420 | 308 | 0 | 0 | 0 | 324 | 0 | 200 | 0 | 0 | 32 | 0 | 0 | 0 | 0 | 0 | 0 | 0 | 0 | 17 | 16 | 25 | 22 | 8 | 0 | 30 | 0 | 117 | 0 | 8 | 212 | 0 | 0 | 0 |  | 12 | 40 | 51 | 0 | 0 | 6 | 5 | 25 | 0 | 0 | 0 | 315 | 305 | 208 | 8 | 0 | 39 | 49 | 0 | 43 | 0 | 0 | 34 | 0 | 9 | 33 | 19 | 108 | 73 | 0 | 0 | 0 | 43 | 28 | 53 | 47 | 112 | 0 | 62 | 0 | 0 | 206 | 17 | 0 | 0 | 310 | 17 | 0 | 0 | 0 | 0 | 0 | 107 | 0 | 133 | 0 | 0 | 155 | 0 | 372 | 97 | 0 | 17 | 0 | 16 | 0 | 17 | 98 | 31 | 0 | 365 | 0 | 0 | 0 | 34 | 99 | 17 | 0 | 36 | 0 | 310 | 17 | 0 | 270 | 10 | 775 | 500 | 400 | 0 |  | 774 | 0 | 325 | 0 | 0 | 0 | 0 | 0 | 0 | 0 | 0 | 130 | 0 | 0 | 0 | 0 | 0 | 26 | 14 | 96 | 0 | 0 | 38 | 0 | 24 | 0 | 0 | 11 | 0 | 0 | 230 | 0 | 0 | 213 | 0 | 0 | 0 | 0 | 0 | 0 | 0 | 414 | 55 | 0 | 90 | 0 | 34 | 0 | 0 | 70 | 860 | 220 | 0 | 0 | 0 | 0 | 0 | 0 | 0 | 0 | 0 | 150 | 1014 | 0 | 0 |  | 8624 | 4788 | 13412 | 4828 | 774 | 2950 | 0 | 1075 | 3299 | 30 | 0 | 338 | 108 | 0 | 10 | 370.54 | 76.95
KWH | 0 | 0 | 3291594 | 4284000 | 0 | 746454 | 0 | 7938000 | 0 |  | 0 | 9777500 | 7117789 | 0 | 0 | 243484 | 7261103 | 0 | 3393000 | 0 | 421488 | 799680 | 78237 | 0 | 0 | 0 | 90720 | 264771 | 89820 | 0 | 376000 | 267480 | 666200 | 490300 | 138240 | 0 | 681240 | 88000 | 2800000 | 0 | 225756 | 5191540 | 0 | 0 | 0 |  | 213360 | 782640 | 1041287 | 0 | 61440 | 145440 | 101712 | 311520 | 0 | 0 | 0 | 7442100 | 6968000 | 4931000 | 552000 | 0 | 878328 | 1148160 | 0 | 1099716 | 0 | 222400 | 877224 | 0 | 207360 | 223800 | 420680 | 2284800 | 1712640 | 0 | 0 | 14600 | 982000 | 672960 | 1117800 | 864432 | 2478354 | 0 | 1265375 | 0 | 0 | 4133120 | 190000 | 0 | 0 | 7082500 | 361752 | 0 | 0 | 276000 | 0 | 0 | 1692000 | 0 | 2857968 | 124740 | 0 | 1317600 | 78618 | 8666000 | 1441200 | 234240 | 590472 | 23879 | 386400 | 215154 | 592979 | 1443240 | 382200 | 0 | 8251700 | 564480 | 316000 | 194400 | 445364 | 2090909 | 369720 | 162564 | 881280 | 0 | 6815700 | 746036 | 0 | 6670908 | 340320 | 16189090 | 10602727 | 8336409 | 318236 |  | 21218909 | 0 | 8424000 | 0 | 0 | 0 | 0 | 0 | 102240 | 123520 | 0 | 2780000 | 19617 | 70560 | 0 | 0 | 0 | 147643 | 83813 | 0 | 0 | 103863 | 335133 | 59453 | 202331 | 0 | 0 | 250362 | 0 | 0 | 5522800 | 0 | 0 | 4628764 | 0 | 0 | 0 | 0 | 0 | 0 | 0 | 9027709 | 476640 | 0 | 918432 | 0 | 1002086 | 0 | 49873 | 863904 | 18724400 | 5113527 | 0 | 0 | 30360 | 648000 | 991872 | 0 | 0 | 0 | 228727 | 3621800 | 25516363 | 1333440 | 0 |  | 191129429 | 112620141 | 303749570 | 108357479 | 21218909 | 65396214 | 0 | 21300105 | 76245361 | 769240 | 0 | 4586723 | 2284800 | 3250419 | 340320 | 0
Fuel Cost | 0 | 0 | 14120938.26 | 19063800 | 0 | 2851454.28 | 0 | 22861440 | 0 |  | 0 | 31092450 | 24342838.38 | 0 | 0 | 4290188.08 | 22146364.15 | 0 | 18152550 | 0 | 7565709.6 | 15529785.6 | 1459120.05 | 0 | 0 | 0 | 1656547.2 | 4172790.96 | 1642807.8 | 0 | 282000 | 0 | 0 | 0 | 2475878.4 | 0 | 0 | 0 | 15288000 | 0 | 4275818.64 | 16561012.6 | 0 | 0 | 0 |  | 3753002.4 | 13782290.4 | 18649450.17 | 0 | 1202380.8 | 2393942.4 | 378368.64 | 0 | 0 | 0 | 0 | 20763459 | 21322080 | 16370920 | 1849200 | 0 | 2959965.36 | 5028940.8 | 0 | 4409861.16 | 0 | 3983184 | 15842665.44 | 0 | 155520 | 832536 | 315510 | 14988288 | 5326310.4 | 0 | 0 | 0 | 3829800 | 2510140.8 | 5085990 | 3933165.6 | 8475970.68 | 0 | 7022831.25 | 0 | 0 | 11531404.8 | 1250200 | 0 | 0 | 21884925 | 271314 | 0 | 0 | 5630400 | 0 | 0 | 32503320 | 0 | 50328816.48 | 0 | 0 | 22860360 | 1303486.44 | 22964900 | 27469272 | 4394342.4 | 10593067.68 | 0 | 6317640 | 4182593.76 | 10638043.26 | 27580316.4 | 7418502 | 0 | 21949522 | 9635673.6 | 0 | 3555576 | 7473207.92 | 7819999.66 | 6606896.4 | 0 | 15880665.6 | 0 | 20242629 | 10504186.88 | 0 | 46496228.76 | 0 | 95515631 | 0 | 0 | 0 |  | 59625134.29 | 0 | 24850800 | 0 | 0 | 0 | 0 | 0 | 1923134.4 | 2323411.2 | 0 | 8784800 | 92984.58 | 1216454.4 | 0 | 0 | 0 | 2644286.13 | 1537968.55 | 0 | 0 | 1980667.41 | 6002232.03 | 1052318.1 | 3623748.21 | 0 | 0 | 189524.034 | 0 | 0 | 46612432 | 0 | 0 | 15274921.2 | 0 | 0 | 0 | 0 | 0 | 0 | 0 | 26360910.28 | 8141011.2 | 0 | 18203322.24 | 0 | 19961553.12 | 0 | 0 | 17139855.36 | 121334112 | 15903068.97 | 0 | 0 | 0 | 0 | 17208979.2 | 0 | 0 | 0 | 0 | 26982410 | 168663159.43 | 0 | 0 |  | 929800388.34 | 617633198.334 | 1547433586.674 | 345393561.154 | 59625134.29 | 151311759.73 | 0 | 390007192.74 | 505603973.19 | 0 | 0 | 80503677.57 | 14988288 | 0 | 0 | 0
Yesterday Day Peak | 0 | 0 | 180 | 180 | 0 | 64 | 0 | 338 | 0 |  | 0 | 450 | 310 | 0 | 0 | 0 | 314 | 0 | 198 | 0 | 0 | 48 | 0 | 0 | 0 | 0 | 5 | 0 | 0 | 0 | 17 | 10 | 33 | 30 | 8 | 0 | 30 | 0 | 120 | 0 | 5 | 212 | 0 | 0 | 0 |  | 6 | 24 | 43 | 0 | 0 | 6 | 5 | 2 | 0 | 0 | 0 | 285 | 270 | 196 | 26 | 0 | 38 | 44 | 0 | 43 | 0 | 0 | 32 | 0 | 9 | 0 | 15 | 108 | 67 | 0 | 0 | 2 | 39 | 28 | 49 | 44 | 112 | 0 | 55 | 0 | 0 | 205 | 0 | 0 | 0 | 295 | 16 | 0 | 0 | 0 | 0 | 0 | 58 | 0 | 115 | 18 | 0 | 34 | 0 | 365 | 49 | 17 | 17 | 4 | 16 | 0 | 17 | 17 | 7 | 0 | 340 | 15 | 49 | 0 | 17 | 95 | 11 | 31 | 36 | 0 | 260 | 0 | 0 | 271 | 14 | 634 | 584 | 400 | 44 |  | 918 | 0 | 365 | 0 | 0 | 0 | 0 | 0 | 0 | 0 | 0 | 130 | 0 | 0 | 0 | 0 | 0 | 0 | 0 | 0 | 0 | 0 | 0 | 0 | 0 | 0 | 0 | 11 | 0 | 0 | 230 | 0 | 0 | 171 | 0 | 0 | 0 | 0 | 0 | 0 | 0 | 414 | 12 | 0 | 2 | 0 | 34 | 0 | 7 | 20 | 720 | 220 | 0 | 0 | 4 | 91 | 36 | 0 | 0 | 0 | 34 | 150 | 1180 | 187 | 0 |  | 13087 | DayPeak
Yesterday Evening Peak | 0 | 0 | 161 | 180 | 0 | 12 | 0 | 345 | 0 |  | 0 | 420 | 285 | 0 | 0 | 15 | 324 | 0 | 80 | 0 | 8 | 16 | 0 | 0 | 0 | 0 | 17 | 55 | 17 | 0 | 17 | 0 | 0 | 0 | 8 | 0 | 30 | 30 | 120 | 0 | 25 | 213 | 0 | 0 | 0 | 0 | 7 | 48 | 51 | 0 | 13 | 0 | 5 | 23 | 0 | 0 | 0 | 285 | 270 | 190 | 8 | 0 | 39 | 51 | 0 | 51 | 0 | 26 | 51 | 0 | 9 | 33 | 19 | 98 | 62 | 0 | 0 | 0 | 43 | 28 | 53 | 47 | 112 | 0 | 63 | 0 | 0 | 206 | 18 | 0 | 0 | 280 | 8 | 0 | 0 | 0 | 0 | 0 | 107 | 0 | 131 | 0 | 0 | 105 | 6 | 365 | 96 | 17 | 34 | 0 | 16 | 0 | 34 | 98 | 29 | 0 | 340 | 17 | 0 | 17 | 17 | 100 | 4 | 0 | 36 | 0 | 287 | 163 | 0 | 270 | 15 | 573 | 358 | 250 | 0 |  | 775 | 0 | 335 | 0 | 0 | 0 | 0 | 0 | 29 | 33 | 0 | 130 | 0 | 0 | 0 | 0 | 0 | 27 | 30 | 96 | 0 | 25 | 41 | 25 | 32 | 0 | 0 | 11 | 0 | 0 | 230 | 0 | 0 | 199 | 0 | 0 | 0 | 0 | 0 | 0 | 0 | 394 | 37 | 0 | 88 | 0 | 56 | 0 | 0 | 95 | 600 | 220 | 0 | 0 | 0 | 0 | 115 | 0 | 0 | 0 | 0 | 150 | 1014 | 0 | 0 |  | 12847 | EvPeak
Forecast for Evening | 0 | 0 | 180 | 180 | 0 | 75 | 0 | 330 | 0 |  | 0 | 450 | 300 | 0 | 0 | 25 | 335 | 0 | 200 | 0 | 82 | 145 | 15 | 0 | 0 | 0 | 17 | 55 | 17 | 0 | 19 | 15 | 33 | 22 | 25 | 0 | 30 | 0 | 120 | 0 | 25 | 211 | 0 | 0 | 0 |  | 12 | 69 | 51 | 0 | 12 | 19 | 5 | 20 | 0 | 0 | 0 | 280 | 280 | 220 | 63 | 0 | 39 | 49 | 0 | 51 | 0 | 33 | 51 | 0 | 10 | 33 | 20 | 143 | 110 | 0 | 0 | 0 | 43 | 30 | 53 | 47 | 112 | 0 | 60 | 0 | 0 | 210 | 18 | 0 | 0 | 340 | 25 | 0 | 0 | 300 | 0 | 0 | 108 | 0 | 130 | 0 | 0 | 105 | 6 | 350 | 100 | 100 | 34 | 0 | 16 | 17 | 34 | 114 | 50 | 12 | 400 | 68 | 0 | 54 | 17 | 100 | 17 | 0 | 36 | 0 | 300 | 163 | 0 | 280 | 40 | 800 | 550 | 550 |  |  | 787 | 0 | 365 | 0 | 0 | 0 | 0 | 0 | 42 | 50 | 0 | 130 | 0 | 110 | 0 | 0 | 0 | 35 | 25 | 95 | 28 | 34 | 50 | 25 | 30 | 0 | 0 | 11 | 0 | 0 | 230 | 0 | 0 | 200 | 0 | 0 | 0 | 0 | 0 | 0 | 0 | 414 | 90 | 0 | 88 | 0 | 66 | 0 | 0 | 95 | 1244 | 220 | 0 | 17 | 0 | 0 | 115 | 0 | 0 | 0 | 0 | 307 | 1400 | 0 | 0 |  | 8857 | 5363 | 14220 | 3856 | 902 | 2102 | 0 | 2991 | 3387 | 201 | 0 | 631 | 150 | 0 | 0 | 0 | 107.24
Forecast for Day | 0 | 0 | 180 | 180 | 0 | 60 | 0 | 320 | 0 | 0 | 0 | 450 | 300 | 0 | 0 | 25 | 335 | 0 | 160 | 0 | 82 | 32 | 15 | 0 | 0 | 0 | 0 | 0 | 0 | 0 | 20 | 15 | 33 | 22 | 8 | 0 | 30 | 0 | 120 | 0 | 8 | 211 |  | 0 | 0 | 0 | 6 | 64 | 51 | 0 | 12 | 6 | 5 | 10 | 0 | 0 | 0 | 280 | 280 | 220 | 63 | 0 | 39 | 53 | 0 | 51 | 0 | 33 | 33 | 0 | 10 | 30 | 20 | 146 | 100 | 0 | 0 | 1.6 | 43 | 30 | 53 | 47 | 110 | 0 | 60 | 0 | 0 | 210 | 18 | 0 | 0 | 300 | 25 | 0 | 0 | 300 | 0 | 0 | 56 | 0 | 133 | 20 | 0 | 50 | 6 | 350 | 50 | 17 | 17 | 5 | 16 | 0 | 34 | 17 | 38 | 12 | 300 | 53 | 50 | 0 | 17 | 97 | 17 | 35 | 36 | 0 | 280 | 54 | 0 | 280 | 40 | 780 | 450 | 550 | 25 |  | 927 | 0 | 365 | 0 | 0 | 0 | 0 | 0 | 0 | 0 | 0 | 130 | 0 | 48 | 0 | 0 | 0 | 0 | 0 | 50 | 0 | 34 | 40 | 8 | 30 | 0 | 0 | 11 | 0 | 0 | 230 | 0 | 0 | 180 | 0 | 0 | 0 | 0 | 0 | 0 | 0 | 414 | 70 | 0 | 35 | 0 | 40 | 0 | 8 | 36 | 1244 | 220 |  | 17 | 6 | 100 | 35 | 0 | 0 | 0 | 30 | 150 | 1400 | 130 | 0 |  |  |  |  | gas | hvdc | hsd | coal | hfo | tripura | solar | wind | hydro
Generation at 08:00(Today) | 0 | 0 | 130 | 180 | 0 | 12 | 0 | 291 | 0 | 0 | 0 | 330 | 291 | 0 | 0 | 0 | 270 | 0 | 80 | 0 | 0 | 16 | 0 | 0 | 0 | 0 | 0 | 0 | 0 | 0 | 19 | 14 | 25 | 22 | 2 | 0 | 30 | 0 | 120 | 0 | 0 | 211 | 0 | 0 | 0 | 0 | 6 | 0 | 17 | 0 | 0 | 0 | 5 | 2 | 0 | 0 | 0 | 285 | 280 | 195 | 36 | 0 | 39 | 51 | 0 | 51 | 0 | 0 | 0 | 0 | 0 | 24 | 0 | 78 | 74 | 0 | 0 | 1 | 43 | 30 | 50 | 41 | 80 | 0 | 62 | 0 | 0 | 208 | 17 | 0 | 0 | 270 | 24 | 0 | 0 | 0 | 0 | 0 | 59 | 0 | 133 | 8 | 0 | 17 | 0 | 304 | 49 | 0 | 17 | 0 | 16 | 0 | 7 | 0 | 0 | 0 | 310 | 0 | 23 | 0 | 17 | 98 | 0 | 5 | 17 | 0 | 288 | 0 | 0 | 274 | 0 | 575 | 310 | 300 | 14 | 0 | 927 | 0 | 340 | 0 | 0 | 0 | 0 | 0 | 0 | 0 | 0 | 85 | 0 | 0 | 0 | 0 | 0 | 0 | 0 | 0 | 0 | 0 | 0 | 0 | 0 | 0 | 0 | 10 | 0 | 0 | 230 | 0 | 0 | 140 | 0 | 0 | 0 | 0 | 0 | 0 | 0 | 414 | 0 | 0 | 0 | 0 | 34 | 0 | 2 | 0 | 560 | 180 | 0 | 0 | 1 | 24 | 0 | 0 | 0 | 0 | 11 | 150 | 823 | 78 | 0 | 0 |  |  |  | 173753693 | 21218909 | 0 | 76245361 | 25886828 | 2284800 | 3250419 | 340320 | 769240 |  |  | 303749570
[8 empty] | 299430 |  |  |  | 25503 |  |  | 299624 | 299625 | 299739 |  |  |  | 299750 | 299565 | [26 empty] | 399366 | 399587 | [7 empty] | 299667 | 299280 | 299277 | [14 empty] | 299772 | [10 empty] | 299755 | [9 empty] | 299472 |  |  | 299523 |  | 299563 |  | 399588 | 399244 | 299281 | 299229 | 299524 | 299566 | 399747 |  | 399277 |  | 399575 | 399337 | 399467 | 399589 | 299230 | 299765 | [6 empty] | 399245 |  | 299282 | 399274 |  | 399226 |  | 399630 | 299864 | [12 empty] | 599468 |  |  |  | 599230 | [19 empty] | 499698 | [5 empty] | 499700 |  | 499696 | 599787 |  | 499268 | 599634 | 43212 |  |  | 499270 | 599730 |  |  | 599864 | [5 empty] | 599726 | [9 empty] | 173.7537 | 21.2189 | 0 | 76.2454 | 25.8868 | 2.2848 | 3.2504 | 0.34032 | 0.76924
| Minimum Generation |  | 11377 | 7:00
| Highest Generation |  | 13591 | 15:00 |  |  |  |  | 4500 | [124 empty] | 0 | [71 empty] | 303.7496
| Day Peak Generation |  | 13087 | 12:00 |  |  |  |  | 6000
| Evening Peak Generation |  | 12847 | 21:00 |  |  |  |  | 10500 | [196 empty] | 202699852
| HVDC Max Flow |  | 921 | 3:00 | [201 empty] | 202.6999
| HVDC EvPeak Flow |  | 775 | 21:00
| Load factor L.F |  | 93.12% | [167 empty] | 1275.5

## P1
POWER GRID COMPANY OF BANGLADESH LTD.
NATIONAL LOAD DESPATCH CENTER
DAILY REPORT
[7 empty] | Reporting Date : | 2024-04-18
Till now the maximum generation is : - |  |  |  | 15648 | 21:00 | Hrs on | 2023-04-19
The Summary of Yesterday's |  |  | 2024-04-17 | Generation & Demand |  | Today's Actual Min Gen. & Probable Gen. & Demand
Day Peak Generation : |  |  | 13087 | MW Hour : | 12:00 | Min. Gen. at | 8:00 | 10862
Evening Peak Generation : |  |  | 12847 | MW Hour : | 21:00 | Available Max Generation : |  | 16568
E.P. Demand (at gen end) : |  |  | 13100 | MW Hour : | 21:00 | Max Demand (Evening) : |  | 15000
Maximum Generation : |  |  | 13591 | MW Hour : | 15:00 | Reserve(Generation end) |  | 1568
Total Gen. (MKWH) : |  |  | 303.7496 | System Load Factor : | 93.12% | Load Shed : |  | 0
EXPORT / IMPORT THROUGH EAST-WEST INTERCONNECTOR
Export from East grid to West grid :- Maximum |  |  |  | Mini Flow | MW at | #N/A | Energy
Import from West grid to East grid :- Maximum |  |  |  | - | MW at | - | Energy | -
|  | Water Level of Kaptai Lake at 6:00 A M on |  | 2024-04-18
Actual : |  | 76.89 | Ft.(MSL) , | Rule curve : | 84.6 | Ft.( MSL )
Gas Consumed : |  | Total = | 1324.64 | MMCFD. | Oil Consumed (PDB) :
HSD :
FO :
Cost of the Consumed Fuel (PDB+Pvt) : |  |  | Gas : | 496705320.884
: |  |  | Coal : | 505603973.19 | Oil : | 470510870.31 | Total : | 1472820164.384
Load Shedding & Other Information
Area |  | Yesterday |  |  |  | Today
|  |  |  | Estimated Demand (S/S end) |  | Estimated Shedding (S/S end) |  | Rates of Shedding
|  | MW |  | MW |  |  | MW | (On Estimated Demand)
Dhaka |  | 0 | 0:00 | 4307.9931 |  |  | 0 | -23.05%
Chittagong Area |  | 99 | 2376:00 | 1182.1376 |  |  | 0 | -21.17%
Khulna Area |  | 0 | 0:00 | 1655.4666 |  |  | 0 | -20.76%
Rajshahi Area |  | 0 | 0:00 | 1438.4608 |  |  | 0 | -20.34%
Cumilla Area |  | 72 | 1728:00 | 1183.8221 |  |  | 0 | -20.6%
Mymensingh Area |  | 0 | 0:00 | 880.2349 |  |  | 0 | -20.23%
Sylhet Area |  | 0 | 0:00 | 493.6451 |  |  | 0 | -20.94%
Barisal Area |  | 0 | 0:00 | 411.1693 |  |  | 0 | 0%
Rangpur Area |  | 71 | 1704:00 | 804.1802 |  |  | 0 | -20.17%
Total |  | 242 |  | 12357.1096 |  |  | 0
Information of the Generating Units under shut down.
|  | Planned Shut- Down |  |  | Forced Shut- Down
1) Barapukuria ST: Unit- 1,2
2) Ghorasal-3,7
3) Shajibazar 330 MW
4) Baghabari-71,100 MW
5) Raozan unit-2
6) Siddhirganj 210 MW .
7) Bibiyana-2
Outage | Restore | Additional Information of Machines, lines, Interruption / Forced Load shed etc. | [5 empty] | Remark
Time | Time
| 08:31 | Shahjibazar 132/33kV S/S TR-02 HT is restored.
| 08:45 | Cox'sbazar-Dohazari 132 kV Ckt-1 is restored.
08:50 | 08:57 | Barapukuria S/S-P/S 230 kV Ckt-1 Scheduled S/D from Barapukuria 230/132/33kV end Due to P/S unite 01 Sync |  |  |  |  | 160 MW load interruption.
| 09:01 | Jhenaidah 132/33kV S/S Transformer T-1 HT is restored.
09:32 | 14:41 | Baroaulia-KSRM 132 kV Ckt-1 Tripped from Baroaulia 132/33kV end showing i)E/F ii) O/C Relay iii) K-34 iv) K-35 relays. |  |  |  |  | 30 MW load interruption.
10:23 | 11:07 | Tangail 132/33kV S/S Tr-3 LT Forced S/D Due to High temperature point solving |  |  |  |  | 30 MW load interruption.
12:52 | 14:41 | Baroaulia-KSRM 132 kV Ckt-1 Forced S/D from Baroaulia end Due to Maintenance work
15:15 | 15:18 | Barishal-Bhandaria 132 kV Ckt-1 Tripped from Barishal 132/33kV end showing Distance relays Due to Unknown |  |  |  |  | 42 MW load interruption.
17:50 | 20:12 | Barishal 230/132kV S/S Gopalgonj CKT-1 Tripped showing FN1 relays Due to Over Voltage |  |  |  |  | 25 MW load interruption.
17:50 | 20:12 | Barishal 230/132kV S/S Gopalgonj CKT-2 Tripped showing FN1 relays Due to Over Voltage |  |  |  |  | 40 MW load interruption.
17:51 | 18:05 | Bashundhara-Tongi 132 kV Ckt-2 Tripped from Tongi end showing Distance,Phase-C relays.
17:52 |  | Bhola 225 MW CCPP Tripped with remarks:- D.Sync
17:52 | 18:07 | Barishal 132/33kV S/S T-2 (415T) LT Tripped showing Instant o/c, definite o/c, 86X relays Due to 33kv feeder fault
18:06 | 19:02 | Kodda 132/33kV S/S Tr-4 (436T) LT Tripped showing LV Over current relay relays Due to 33KV L10 (Yearpur 1) Feeder fault. |  |  |  |  | 42 MW load interruption.
18:06 | 19:01 | Kodda 132/33kV S/S Tr-3 (426T) LT Tripped showing LV Over current relay relays Due to 33KV L10 (Yearpur 1) Feeder fault. |  |  |  |  | 38 MW load interruption.
18:06 | 18:55 | Kodda 132/33kV S/S Tr-1 (406T) LT Tripped showing LV Over current protection Relay relays Due to 33KV feeder fault. |  |  |  |  | 38 MW load interruption.
18:06 | 19:14 | Kodda 132/33kV S/S Tr-5 (446T) LT Tripped showing LV Over current relay. relays Due to 33KV L10 (Yearpur 1) Feeder fault. |  |  |  |  | 38 MW load interruption.
18:06 | 19:00 | Kodda 132/33kV S/S Tr-2 (416T) LT Tripped showing LV Over current relay. relays Due to 33KV L10 (Yearpur 1) Feeder fault. |  |  |  |  | 42 MW load interruption.
18:24 |  | Bhola 225 MW CCPP Syncronized
18:55 | 19:31 | Brahmanbaria-Shahjibazar 132 kV Ckt-2 Tripped from Brahmanbaria end showing Distance, Zone-1, 21.35 km, Y-phase, Ib=2.
102 kA. relays Due to Thunder storm
18:55 | 19:02 | Shahjibazar 132/33kV S/S SPCL 86 MW Tripped showing none relays Due to bad weather
| 19:27 | Bogura(New)-Bogura(Sherpur) 132 kV Ckt-2 is restored.
| 19:27 | Bogura(New)-Bogura(Sherpur) 132 kV Ckt-1 is restored.
19:41 |  | Shahjibazar 132/33kV S/S SPCL 86 MW Scheduled S/D Due to Due to remove fault.
19:58 | 20:29 | Haripur-Narsingdi 132kV Ckt-1 Tripped from Haripur end showing Distance Zone 1, AN relays Due to Raining & Storm
03:02 |  | Brahmanbaria-Narsinghdi 132 kV Ckt-1 Tripped from Brahmanbaria end showing Distance relays Due to Zone-01 R-phase,
Y-phase,B-phase trip
03:02 |  | Brahmanbaria-Narsinghdi 132 kV Ckt-2 Tripped from Brahmanbaria end showing Distance relays Due to Zone-01 Y-phase
,B-phase trip fault distance-46.46 km
04:18 | 07:13 | Baroirhat-Hathazari 132 kV Ckt-2 Tripped from Baroirhat 132/33kV end showing Distance relays.
06:29 |  | Dhamrai 132/33kV S/S Transformer-2 HT Scheduled S/D Due to Red-hot maintenance
06:56 |  | Bakulia-Khulshi 132 kV Ckt-1 Tripped from Khulshi 132/33kV end showing MiCom relays.
07:20 |  | Cumilla(N) 230/132/33kV S/S 132KV T-05 LT Scheduled S/D Due to 33 KV Bus coupler & Red Hot Maintenance By PBS |  |  |  |  | 30 MW load interruption.

## P2
EVENING PEAK GENERATION AND DAY LONG ENERGY DATA OF POWER STATIONS
| Date : | 2024-04-17 | [5 empty] | Page -2
Sl. |  |  |  |  | Present | Peak | Energy
No. | Name of the Power Stations |  | Producer | Installed Capacity | Capacity | Hour | Generated | Remarks
Generation
|  |  |  | Unit No. X Capacity | MW | MW | KWH
1 | Ghorasal Repowered CCPP:Unit-3 (GT |  | PDB | 1*260 | 260 | 0 | 0 | Under maint.
2 | Ghorasal Repowered CCPP Unit-4 |  | PDB | 1*210 | 180 | 161 | 3291594
| Ghorasal TPP Unit-5 |  | PDB | 1*210 | 190 | 180 | 4284000
3 | Ghorasal 365 MW CCPP Unit-7 |  | PDB | 1*243+1*122 | 365 | 0 | 0 | Air Compressor problem
| Ghorashal 78.5 MW PP(MAX) |  | QRPP | 2*40 | 0 | 0 | 0 | Contract Expired
4 | Ghorashal 108 MW PP (Regent) |  | IPP | 34*3.35 | 108 | 12 | 746454 | Bad weather
5 | Haripur GTPP |  | SBU, PDB | 2*32 | 20 | 0 | 0 | Under maint.
6 | Haripur 412 MW CCPP |  | EGCB | 1*273+1*139 | 400 | 345 | 7938000 | Machine problem
7 | Haripur 360 MW CCPP(HPL) |  | IPP | 1*235+1*125 | 0 | 0 | 0 | Contract Expired
8 | Meghnaghat 450 MW CCPP(MPL) |  | IPP | 2*150+1*150 | 450 | 420 | 9777500 | Frequency Control
9 | Meghnaghat 100 MW(IEL) |  | NENP | 12*8.9 | 0 | 0 | 0 | Contract Expired
10 | Meghnaghat CCPP(Summit) |  | IPP | 2*110+1*110 | 335 | 285 | 7117789 | FGMO
11 | Madanganj 102 PP(Summit) |  | NENP | 6*17 | 0 | 0 | 0 | Contract Expired
12 | Madanganj-55 MW PP(Summit) |  | IPP | 3*17.08+1*11.3 | 55 | 15 | 243484 | High voltage
13 | Keraniganj 100 MW PP (Powerpac) |  | NENP | 8*13.45 | 75 | 0 | 78237 | Reserve
14 | Narshingdi 22 MW PP (Doreen) |  | SIPP, REB | 8*2.90 | 22 | 0 | 0 | Contract Expired
15 | 210 MW Siddhirgonj TPP |  | PDB | 1*210 | 115 | 0 | 0 | Under maint.
16 | Siddhirgonj 2*120 MW GTPP |  | EGCB | 2*105 | 210 | 80 | 3393000 | Bad weather
17 | Siddhirganj 100 PP(Dutch Bangla) |  | NENP | 12*8.9 | 0 | 0 | 0 | Contract Expired
18 | Siddhirganj 335 MW CCPP |  | EGCB | 1*217+118 | 335 | 324 | 7261103
19 | Gagnagar 102 MW PP (Digital Power) |  | IPP | 12*8.924 | 102 | 8 | 421488 | High voltage
20 | Katpotti 52 MW PP (Sinha) |  | IPP | 7*7.9 | 0 | 0 | 0 | Fuel shortage
21 | Kamalaghat 54 MW PP(Banco Energy) |  | IPP | 3*18 | 54 | 17 | 90720 | High voltage
22 | Kodda 150 MW PP |  | BPDB-RPCL | 9*17.06 | 149 | 16 | 799680 | Bad weather
23 | Manikganj 55 MW PP (Northern) |  | IPP | 3*19.3 | 55 | 55 | 264771
24 | Nababganj 55 MW PP (Southern power ) |  | IPP | 3*19.3 | 55 | 17 | 89820 | Fuel shortage
25 | Bosila 108 MW PP(CLC) |  | IPP | 12*8.775+1*3.5 | 0 | 0 | 0
26 | Summit Power,(Madhabdi+Ashulia) |  | SIPP,REB | 3*3.67+4*8.73 | 80 | 17 | 643480 | Engine problem
27 | Maona 33 MW PP(Summit) |  | SIPP,REB | 4*8.73 | 33 | 0 | 666200 | Engine problem
28 | Rupganj 33 MW PP(Summit) |  | SIPP,REB | 4*8.73 | 33 | 0 | 490300 | Engine problem
29 | Gazipur 52 MW PP |  | RPCL | 6*8.9 | 52 | 8 | 138240 | Bad weather
30 | Tongi 80 MW GTPP |  | PDB | 1* 105 | 105 | 0 | 0 | Gas shortage
31 | Kodda 300 MW PP Unit-2 (Summit) |  | IPP | 18*17.076 | 300 | 0 | 276000 | Reserve
| Bramhangoan 100 MW PP (Aggreko) |  | IPP | 114*0.959 | 0 | 0 | 0 | Contract Expired
| Aurahati 100MW PP (Aggreko) |  | IPP | 0.85*23+0.95*91 | 0 | 0 | 0 | Contract Expired
32 | Kodda 149 MW PP Unit-1 (Summit) |  | IPP | 8*18.45+8.97 | 149 | 131 | 2857968 | Fuel shortage
33 | Gazipur 100 MW PP |  | RPCL | 6*17.5 | 105 | 17 | 234240 | Bad weather
34 | Meghnaghat 104 MW PP (OPCL) |  | IPP | 18.5*6 | 104 | 17 | 564480 | Bad weather
35 | Manikgonj 162MW PP(MPGL) |  | IPP | 9*18 | 162 | 17 | 194400 | Bad weather
36 | Spectra Solar Plant Ltd. |  | IPP | 35 | 35 | 0 | 162564
37 | Kanchan Purbachal Power Generation Ltd. |  | IPP | 18.4*3 | 55 | 0 | 0 | Fuel shortage
38 | Meghnaghat Unique power |  | IPP | 586 | 584 | 358 | 10602727 | Bad weather
| Summit Meghanghat-2 589 MW(Gas) |  | IPP | 589 | 0 | 250 | 8336409 | On test.
| Dhaka area Total |  |  |  | 5332 | 2750 | 70964648
39 | Chattogram TPP-1 |  | PDB | 1*210 | 180 | 120 | 2800000 | Gas shortage
| Chattogram TPP-2 |  | PDB | 1*210 | 180 | 0 | 0 | Gas shortage
40 | Raozan 25 MW PP |  | RPCL | 3*8.9 | 25 | 25 | 225756
41 | Teknaf 20MW PP (Solartech) |  | IPP | 20 | 20 | 0 | 124740
42 | Patenga 50MW PP (Baraka) |  | IPP | 8*6.98 | 50 | 0 | 145440 | 33 kV feeder fault
43 | Kaptai Hydro: Unit-1,2,3,4, 5 |  | PDB | 2*40+3*50 | 230 | 60 | 769240 | Low water level
44 | Sikalbaha 225MW |  | PDB | 1*150+1*75 | 225 | 213 | 5191540
45 | Sikalbaha Peaking GT |  | PDB | 1*150 | 150 | 0 | 0 | Under maint.
46 | Sikalbaha 105 MW PP (Baraka Sikalbaha) |  | IPP | 6*17.5 | 105 | 34 | 590472 | Fuel shortage
47 | Hathazari 100 MW peaking PP |  | PDB | 11*8.9 | 98 | 48 | 782640 | Fuel shortage
48 | Dohazari -Kalaish 100 MW Peaking |  | PDB | 6*17 | 102 | 51 | 1041287 | Fuel shortage
49 | Juldah 100 MW Unit-1 (Acorn) |  | NENP | 8*13.45 | 100 | 0 | 0 | Contract Expired from 17/04/2024
50 | Juldah 100 MW PP Unit-3 (Acorn) |  | IPP | 8*13.5 | 100 | 0 | 0 | Fuel shortage
51 | Barabkunda 22 MW PP (Regent) |  | SIPP, PDB | 8*2.90 | 22 | 5 | 101712 | Engine problem
* | Malancha, Ctg. EPZ (United) |  |  | 5*8.73+3*9.34 | 0 | 23 | 311520
52 | Chattogram 108 MW PP (ECPV) |  | IPP | 16*7 | 108 | 13 | 61440 | Fuel shortage
53 | Kaptai 7 MW Solar PP |  | PDB | 7.4 MW | 7 | 0 | 23879
54 | Anwara 300 MW PP (United) |  | IPP | 17*17+24 | 300 | 16 | 386400 | Fuel shortage
55 | Jodiac Power |  | IPP | 3*18.55+1*3.6 | 54 | 0 | 215154 | Fuel shortage
56 | Karnaphuli Power Ltd. |  | IPP | 18.415*6+6.5 | 110 | 34 | 592979 | Fuel shortage
57 | Juldah unit-2 (Acorn) |  | IPP | 8*13.6 | 100 | 0 | 0 | Bad weather
58 | Anlima Energy Ltd. |  | IPP | 6*21.2 | 116 | 17 | 445364 | Fuel shortage
59 | Mirsharai 150 MW |  | BPDB-RPCL | 18.5*9 | 163 | 163 | 746036
60 | SS Power I |  | SS Power | 2*612 | 1224 | 270 | 6670908
| Cox's Bazar Wind |  | IPP | 66 | 60 | 15 | 340320 | On test.
61 | Matarbari 2*600 MW (CPGCL) |  | CPGCL | 0 | 575 | 573 | 16189090
| Mirsharai 150 MW (Gas) |  | BPDB-RPCL | 18.5*9 | 0 | 0 | 0 | On test.
| Sonagazi 75 MW Solar Plant |  | EGCB | 75 | 0 | 0 | 318236
| Chattogram area Total |  |  |  | 4404 | 1680 | 38074153
| Ashuganj TPP Unit- 3 |  | APSCL | 1*150 | 0 | 0 | 0 | Contract Expired
| Ashuganj TPP Unit- 4 |  | APSCL | 1*150 | 0 | 0 | 0 | Contract Expired
| Ashuganj TPP Unit- 5 |  | APSCL | 1*150 | 0 | 0 | 0 | Contract Expired
62 | Ashuganj 225 MW CCPP |  | APSCL | 1*142+1*75 | 221 | 190 | 4931000 | FGMO
63 | Ashuganj 450 MW CCPP(North) |  | APSCL | 1*360 | 360 | 285 | 7442100 | FGMO
64 | Ashuganj 450 MW CCPP(South) |  | APSCL | 1*360 | 360 | 270 | 6968000 | FGMO
65 | Ashuganj 420 MW CCPP(East) |  | APSCL | 284*1+116*1 | 400 | 287 | 6815700 | FGMO
66 | Ashuganj 50 MW PP |  | APSCL | 14*3.968 | 45 | 39 | 878328 | Engine problem
67 | Ashuganj 55 MW PP (Precision) |  | QRPP | 0 | 55 | 51 | 1148160
68 | Ashuganj 195 MW PP (APSCL-United) |  | IPP | 20*9.73+1*16 | 195 | 8 | 552000 | Gas shortage
69 | Ashuganj 51 MW PP (Midland) |  | IPP | 6*9.34 | 51 | 51 | 1099716
70 | Ashuganj 150 MW PP (Midland) |  | IPP | 23*7.015 | 150 | 6 | 78618 | Fuel shortage
71 | Titas 50 MW Peaking PP |  | PDB | 6*8.92 | 52 | 26 | 222400 | Engine problem
72 | Chandpur 150 MW CCPP |  | PDB | 1*106+1*57 | 163 | 0 | 0 | Under maint.
73 | Chandpur 200 MW (Desh energy) |  | IPP | 12*18.4 | 200 | 105 | 1317600 | Fuel shortage
74 | Feni 11 MW PP (Doreen) |  | SIPP, REB | 4*2.90 | 11 | 9 | 207360
** | Impoprt (Tripura) |  | Imported power | 0 | 160 | 98 | 2284800
75 | Jangalia 33 MW PP (Summit) |  | SIPP, PDB | 4*8.73 | 33 | 33 | 223800
76 | Jangalia 52 MW PP (Lakdanavi) |  | IPP | 6*8.92 | 52 | 51 | 877224
77 | Cumilla 25 MW PP (Summit) |  | SIPP, REB | 3*3.67+2*6.97 | 25 | 19 | 420680 | Engine problem
| Daudkandi 200 MW PP (B.Trac) |  | IPP | 154*1.4 | 0 | 0 | 0
78 | Feni Lanka Power |  | IPP | 7*18.415+1*9.78 | 114 | 98 | 1443240 | Engine problem
79 | Chowmuhani 113 MW |  | IPP | 12*9.78+2*3.1 | 113 | 29 | 382200 | Fuel shortage
80 | Bhairob 54.5 MW |  | IPP | 3*18.2 | 54 | 4 | 369720 | Engine problem
81 | Chandpur 115(Doreen) |  | IPP | 4*18.5+2*22.5 | 115 | 36 | 881280 | Fuel shortage
| Cumilla Area Total |  |  |  | 2929 | 1695 | 38543926
82 | RPCL 210MW CCPP |  | IPP | 4*35+1*70 | 202 | 62 | 1712640 | Gas shortage
83 | Jamalpur 95 MW PP(Powerpac) |  | IPP | 0 | 0 | 0 | 0 | Under maint.
84 | Sarishabari 3 MW Solar Plant |  | IPP | 1*3 | 3 | 0 | 14600
85 | Mymensingh 200 MW PP (United) |  | IPP | 9.78*21 | 200 | 107 | 1692000 | Fuel shortage
86 | Jamalpur 115 MW PP (United) |  | IPP | 9.78*12 | 115 | 96 | 1441200 | Fuel shortage
87 | Sutiakhali 50 MW Solar PP |  | IPP | 50 | 50 | 0 | 316000
88 | Tangail Palli Power Gen 22 MW |  | IPP | 4*6.7 | 22 | 7 | 213360 | Fuel shortage
| Mymensingh Area Total |  |  |  | 592 | 272 | 5389800
89 | Fenchugonj CCPP Phase-1 |  | PDB | 2*32+1*33 | 70 | 43 | 982000 | Machine problem
90 | Fenchugonj CCPP Phase-2 |  | PDB | 2*35+1*35 | 90 | 28 | 672960 | Machine problem
91 | Kushiara 163 MW CCPP (KP) |  | IPP | 1*109+1*54 | 163 | 112 | 2478354 | ST under maint
92 | Shajibazar 330 MW CCPP |  | PDB | 3*110 | 330 | 0 | 0 | Under maint.
93 | Fenchugonj 51 MW PP (Barakatullah) |  | RPP | 19*2.90 | 51 | 53 | 1117800
94 | Fenchuganj 44 MW (Energyprima) |  | NENP | 12*3.3+5*2 | 50 | 47 | 864432
95 | Hobiganj 11 MW PP Cofidence-E |  | SIPP, REB | 4*2.90 | 11 | 0 | 0 | Gas shortage
96 | Shahjibazar GTPP Unit- 8 & 9 |  | PDB | 2*35 | 66 | 63 | 1265375
97 | Shahjibazar 86 MW PP (Shahjibazar) |  | RPP | 32*2.90 | 0 | 0 | 0 | Contract Expired
98 | Shahjibazar 100 MW GTPP |  | PDB | 1*100 | 100 | 100 | 2090909
99 | Sylhet 225 MW CCPP |  | PDB | 1*142+1*89 | 231 | 206 | 4133120 | Machine problem
100 | Sylhet 20 MW GTPP |  | PDB | 1*20 | 20 | 18 | 190000
| Sylhet 50 MW PP (EPL) |  | NENP | 27*2 | 0 | 0 | 0 | Contract Expired
101 | Shahjahanulla 25 MW PP |  | SIPP, REB | 3*9.34 | 25 | 8 | 361752 | Engine problem
102 | Bibiana-II 341 MW CCPP (Summit) |  | IPP | 1*222+1*119 | 341 | 280 | 7082500 | FGMO
103 | Bibiyana-III 400 MW CCPP |  | PDB | 285*1+134*1 | 400 | 365 | 8666000 | Machine problem
104 | Sylhet 10MW PP (Desh) |  | RPP | 6*1.95 | 0 | 0 | 0 | Contract Expired
105 | Bibiyana South 400 MW |  | PDB | 400 MW | 383 | 340 | 8251700 | FGMO
| Sylhet Area Total |  |  |  | 2331 | 1663 | 38156902
106 | Bheramara GTPP Unit-3 |  | PDB | 1*20 | 16 | 0 | 0 | Reserve
** | Bheramara (HVDC ) |  | Imported power | 2*500 | 1000 | 775 | 21218909
107 | Khulna 115 PP MW (KPCL-2) |  | NENP | 7*17 | 0 | 0 | 0 | Contract Expired
108 | Faridpur 50 MW Peaking PP |  | PDB | 8*6.89 | 54 | 29 | 102240 | Engine problem
109 | Khulna 225 MW CCPP |  | NWPGCL | 1*150+1*75 | 230 | 0 | 0 | Fuel shortage
110 | Gopalganj 100 MW Peaking PP |  | PDB | 16*6.98 | 109 | 33 | 123520 | Low demand
111 | Bheramara 410 MW CCPP |  | NWPGCL | 1*278+1*132 | 410 | 335 | 8424000 | Gas shortage
112 | Noapara 40 MW PP (Khanjahan Ali) |  | NENP | 5*8.5 | 0 | 0 | 0 | Contract Expired
| Noapara 100 MW PP (Bangla Trac) |  | IPP | 70*1.4 | 0 | 0 | 0 | Contract Expired
113 | Rupsha 105 MW PP (Orion rupsha) |  | IPP | 6*18.445 | 105 | 37 | 476640 | Fuel shortage
114 | Madhumati 100 MW PP |  | NWPGCL | 6*18 | 105 | 0 | 0 | Fuel shortage
115 | Mongla Orion 100 MW Solar PP |  | IPP | 100 | 100 | 0 | 648000
116 | Khulna 330 MW CCPP (OIL) |  | BPDB | 1*220+1*110 | 336 | 0 | 0 | On test.
117 | Rampal 1320 MW (BIFPCL) |  | NTPC&BPDB | 617*2 | 1234 | 0 | 0
| Kulna 225 MW CCPP (GAS) |  | NWPGCL | 0 | 0 | 0 | 0
| Khulna Area Total |  |  |  | 3699 | 1209 | 30993309
118 | Barisal 110 MW PP (Summit ) |  | IPP | 7*17.076 | 110 | 0 | 70560 | Reserve
119 | Bhola 33 MW PP (Venture) |  | NENP | 1*34.50 | 10 | 0 | 19617 | Engine problem
120 | Bhola 225 MW CCPP |  | PDB | 2*63+1*68 | 194 | 130 | 2780000 | Machine problem
| Bhola 95 MW PP (Aggreko) |  | QRPP | 96*1.10 | 0 | 0 | 0 | Contract Expired
121 | Payra 1320 MW |  | BCPCL | 2*622 | 1244 | 600 | 18724400
122 | Bhola Nutan Biddut BD LTD |  | IPP | 220 | 220 | 220 | 5113527
123 | United Payra Power Ltd. |  | IPP | 8*18.5+1*9.5 | 150 | 0 | 0 | Fuel shortage
124 | Barisal 307 MW |  | IPP | 307*1 | 307 | 150 | 3621800
| Barisal Area Total |  |  |  | 2235 | 1100 | 30329904
125 | Baghabari 71 MW GTPP |  | PDB | 1*71 | 71 | 0 | 0 | Gas shortage
| Baghabari 100 MW GTPP |  | PDB | 1*100 | 100 | 0 | 0 | Gas shortage
126 | Baghabari 50 MW Peaking PP |  | PDB | 6*8.9 | 52 | 27 | 147643 | Engine problem
127 | Bera 70 MW Peaking PP |  | PDB | 9*8.29 | 71 | 30 | 83813 | Engine problem
128 | Amnura 50 MW PP(Sinha) |  | NENP | 7*7.79 | 28 | 0 | 0 | Reserve
129 | Katakhali 50 MW PP (Northern) |  | QRPP | 6*8.9 | 50 | 25 | 103863 | Engine problem
130 | Katakhali 50 MW Peaking PP |  | PDB | 6*8.7 | 50 | 41 | 335133 | Engine problem
131 | Sirajgonj Unit-1 225MW |  | NWPGCL | 1*150+1*75 | 210 | 199 | 4628764
132 | Sirajgonj Unit-2 225MW |  | NWPGCL | 1*150+1*75 | 220 | 0 | 0
133 | Sirajgonj Unit-3 225MW |  | NWPGCL | 1*141 | 220 | 0 | 0 | Gas shortage
134 | Sirajgonj 400 MW CCPP Unit-4 |  | SNWPGCL | 1*282+1*132 | 414 | 394 | 9027709 | FGMO
135 | Santahar 50 MW Peaking PP |  | PDB | 6*8.7 | 50 | 32 | 202331 | Engine problem
| Bogra 22 MW PP (GBB) |  | RPP | 0 | 0 | 0 | 0 | Contract Expired
| Bogura 20 MW PP (Energyprima) |  | NENP | 5*3.3+5*2 | 0 | 0 | 0 | Contract Expired
136 | Ullapara 11 MW PP (Summit) |  | SIPP, REB | 4*2.90 | 11 | 11 | 250362
137 | Natore 52 MW PP (Rajlanka) |  | IPP | 6*8.92 | 52 | 25 | 59453 | Fuel shortage
138 | Chapainawabganj 100 MW Peaking PP |  | PDB | 12*8.924 | 104 | 96 | 0 | Engine problem
| Baghabari 200 MW PP (Paramount) |  | IPP | 135*1.6 | 0 | 0 | 0 | Contract Expired
139 | Bagura 113 MW PP (Confidence)-2 |  | IPP | 6*18.55+7.2 | 113 | 88 | 918432 | Fuel shortage
140 | Confidence Power Bogura Unit-1 113 MW |  | IPP | 6*18.55 | 113 | 95 | 863904 | Fuel shortage
141 | Sirajgonj 6.55 MW Solar |  | NWPGCL | 1*6 | 6 | 0 | 30360
** | Adani Power Jharkhanda Ltd |  | Imported power | 748*2 | 1496 | 1014 | 25516363
| Rajshahi Area Total |  |  |  | 3431 | 2077 | 42168130
142 | Barapukuria TPP Unit-1 |  | PDB | 1*125 | 85 | 0 | 0 | Under maint.
| Barapukuria TPP Unit-2 |  | PDB | 1*125 | 85 | 0 | 0 | Under maint.
143 | Barapukuria 275 MW TPP Unit-3 |  | PDB | 1*275 | 274 | 230 | 5522800
144 | Rangpur 20 MW GTPP |  | PDB | 1*20 | 20 | 0 | 0
145 | Saidpur 20 MW GTPP |  | PDB | 1*20 | 20 | 0 | 0
146 | Rangpur 113 MW PP (Confidence) |  | IPP | 9*6.984+7*7.015+3.15*2 | 113 | 56 | 1002086 | Fuel shortage
147 | Sympa Solar Power 8MW |  | IPP | 8 MW | 8 | 0 | 49873
148 | Energypac Power Venture Thakurgaon Ltd. |  | IPP | 115 | 115 | 115 | 991872
149 | Intraco Solar 30 MW |  | IPP | 1*30 | 30 | 0 | 228727
150 | Teesta Solar Limited |  | BPCL | 16*12.5 | 200 | 0 | 1333440
| Rangpur Area Total |  |  |  | 950 | 401 | 9128798
| Total |  |  |  | 25903 | 12847 | 303749570
| Eastern Grid Total |  |  |  | 15588 | 8060 | 191129429
| Western Grid Total |  |  |  | 10315 | 4787 | 112620141
| National Grid Total |  |  |  | 25903 | 12847 | 303749570
*Data collected from respective power station over telephone.
Executive Engineer
Network Operation Division
Page- 3

## P3
POWER GRID COMPANY OF BANGLADESH LTD.
NATIONAL LOAD DESPATCH CENTER
MAXIMUM LOAD SERVED BY DIFFERENT GRID SUB-STATIONS
QF-LDC-09
| Date: | 2024-04-17
| (a) ENTIRE EASTERN GRID : |  | 7460 | MW | (b) ENTIRE WESTERN GRID : |  | 4824.7 | MW
| i) Dhaka area |  | 3755 | MW | i) Khulna area |  | 1765 | MW
| ii) Chittagong area |  | 1316 | MW | ii) Rajshahi area |  | 1775 | MW
| iii) Comilla area |  | 1154 | MW | iii) Barisal area |  | 341.7 | MW
| iv) Mymensingh area |  | 1030 | MW | iv) Rangpur area |  | 943 | MW
| v) Sylhet area |  | 205 | MW
|  | SYSTEM TOTAL DEMAND ( a + b ) = |  | 12284.7 | MW
MAXIMUM LOAD SERVED BY DIFFERENT SUB-STATIONS
| Sub-station | Load (MW) | Time | Sub-station | Load (MW) | Time | Sub-station | Load (MW) | Time | Sub-station | Load (MW) | Time | Sub-station | Load (MW) | Time
1 | AKS | 0 | 00:00 | Chhatak | 39 | 19:00 | Kalurghat | 36 | 16:00 | Narail | 68 | 19:00 | Shariatpur | 62 | 15:00
2 | AKSML | 8 | 20:00 | Chowmuhani | 192 | 19:30 | Kamrangirchar | 36.8 | 13:00 | Narinda | 55 | 13:00 | Sherpur | 158 | 23:00
3 | Aftabnagar | 34 | 12:00 | Chuadanga | 117 | 21:00 | Kaptai | N/A | N/A | Narshingdi | 132 | 15:00 | Shikalbaha | 28 | 21:00
4 | Agargaon | 112 | 15:00 | Coxsbazar | 125 | 03:00 | Kazla | 92 | 16:00 | Natore | 175 | 20:00 | Shikalbaha-230 | N/A | N/A
5 | Agrabad | 68 | 13:00 | Cumilla(N) | 169 | 22:00 | Keranigonj | 68 | 15:00 | Nawabganj | 44.6 | 22:00 | Shitalakhya | 94.6 | 16:00
6 | Amnura | 94 | 22:00 | Cumilla(S) | 163 | 18:30 | Khagrachori | 36 | 19:00 | Netrakona | 132 | 08:00 | Sholosohor | 43 | 19:00
7 | Ashuganj | 69 | 14:00 | Daudkandi | 138 | 15:00 | Khulna | 86 | 13:00 | New | 29.4 | 15:00 | Shyampur | 104 | 13:00
8 | BIPTC | N/A | N/A | Dhaka | 30 | 13:00 | Khulshi | 194 | 18:30 | Niamatpur | 124 | 20:00 | Siddhirganj | 98 | 15:00
9 | BSRM | 164 | 18:00 | Dhamrai | 116 | 15:00 | Kishoreganj | 128 | 00:00 | Noapara | 52 | 19:00 | Sirajganj | 130 | 20:00
10 | Bagerhat | 96 | 00:00 | Dhanmondi | 155 | 13:00 | Kodda | 283 | 12:00 | PHP | 10 | 03:00 | Sonargaon | 72 | 14:00
11 | Bakulia | 92 | 17:00 | Dohazari | 107 | 01:00 | Kulaura | 44 | 00:00 | Pabna | 132 | 21:00 | Sreemongol | 68 | 00:00
12 | Banani | 57.4 | 15:00 | Faridpur | 156 | 23:00 | Kurigram | 68 | 20:00 | Palashbari | 134 | 18:30 | Sreepur | 64 | 12:00
13 | Bangabhaban | 16 | 10:00 | Fatullah | 51 | 16:00 | Kushtia | 136 | 19:00 | Panchagarh | 50 | 19:30 | Srinagar | 45.9 | 15:00
14 | Barapukuria | 75 | 18:30 | Fenchuganj | 37 | 18:30 | Lalbag | 49 | 13:00 | Patuakhali | 77.6 | 00:00 | Sunamganj | 56 | 18:30
15 | Barguna | 24 | 22:00 | Feni | 118 | 20:00 | Lalmonirhat | 57 | 18:00 | Payra | 30 | 00:00 | Sylhet | 40 | 18:30
16 | Barishal | 113 | 13:00 | GPH | 87 | 18:00 | MI_Cement | 7.9 | 11:00 | Postogola | 45 | 13:00 | Sylhet-132 | 126 | 18:30
17 | Barishal-230 | 102 | 14:00 | Ghatail | N/A | N/A | Madanganj | 45 | 15:00 | Purbachal | 17 | 00:00 | TK | 34.5 | 00:00
18 | Baroaulia | 68 | 19:00 | Ghorashal | 59 | 12:00 | Madaripur | 96 | 23:00 | Purbasadipur | 122 | 21:00 | Tangail | 208 | 19:00
19 | Baroirhat | 54 | 21:00 | Goalpara | 34 | 00:00 | Madartek | 77.93 | 00:00 | Rahim | 23 | 19:30 | Thakurgaon | 101 | 21:00
20 | Bashundhara | 185 | 16:00 | Gollamari | 92 | 19:00 | Madunaghat | 58 | 18:30 | Rajbari | 80 | 19:30 | Tongi | 141 | 11:00
21 | BashundharaCement | 3 | 12:00 | Gopalganj | 107 | 21:00 | Magura | 74 | 19:00 | Rajendrapur | 88 | 13:00 | Ullahpara | 35 | 20:00
22 | Beanibazar | 60 | 00:00 | Gulshan | 138 | 15:00 | Mahasthangarh | 88 | 21:00 | Rajshahi | 180 | 22:00 | Ullon | 50 | 15:00
23 | Benapole | 88 | 22:00 | Halishahar | 83 | 15:00 | Manikganj | 130 | 13:00 | Rajshahi-230 | 44 | 21:00 | Uttara | 74 | 15:00
24 | Bhaluka | 108 | 19:00 | HaripurSBU | 106 | 16:00 | Maniknagar | 80 | 14:00 | Ramganj | 104 | 20:00 | UttaraNew | 53 | 15:00
25 | Bhandaria | 53.7 | 00:00 | Hasnabad | 72 | 13:00 | Matarbari | 44 | 17:00 | Rampur | 39 | 23:00 | Zigatola | 76 | 15:00
26 | Bhangura | 53 | 19:00 | Hathazari | 70 | 20:00 | Matuail | 49 | 16:00 | Rangamati | 17 | 19:00
27 | Bheramara(GK) | 69 | 19:00 | Ishurdi | 80 | 19:30 | Millgate | 97 | 15:00 | Rangpur | 137 | 19:00
28 | Bhulta | 180 | 16:00 | Jaldhaka | 82 | 08:00 | Mirpur | 143 | 16:00 | Ruppur | 7 | 16:00
29 | Bog-Sherpur | 70 | 21:00 | Jamalpur | 144 | 23:00 | Mirsorai | 7 | 00:00 | SSM | 0 | 00:00
30 | Bogura | 190 | 19:30 | Jashore | 170 | 19:00 | Mirzapur | 50 | 12:00 | Saidpur | 125 | 19:30
31 | Borhanuddin | 92 | 01:00 | Jhenaidah | 160 | 19:00 | Mithapukur | 62 | 22:00 | Satkhira | 146 | 19:00
32 | Brahmanbaria | 161 | 15:00 | Joydebpur | 171 | 11:00 | Modern | 0 | 00:00 | Satmasjid | 119 | 17:00
33 | Cantonment | 114 | 15:00 | Joypurhat | 80 | 19:00 | Mogbazar | 138.7 | 15:00 | Savar | 174 | 15:00
34 | Chandpur | 68 | 22:00 | Juldah | 19 | 12:00 | Mongla | 40 | 15:00 | SevenRings | 5.31 | 03:00
35 | Chandraghona | 36 | 18:30 | KSRM | 23 | 22:00 | Motijheel | 50 | 13:00 | ShahCement | 17 | 02:00
36 | Chapai | 79 | 23:00 | Kabirpur | 252 | 18:00 | Munshiganj | 98 | 23:00 | Shahjadpur | 89 | 21:00
37 | Charsaidpur | 37 | 00:00 | Kachua | 92 | 22:00 | Mymensingh | 245 | 19:30 | Shahjibazar | 117 | 00:00
38 | Chauddagram | 72 | 20:00 | Kallyanpur | 105 | 16:00 | Naogaon | 156 | 19:00 | Shahmirpur | 50 | 15:00
| Sub Divisional Engineer |  |  |  | Executive Engineer |  |  |  | Superintendent Engineer
| Network Operation Division |  |  |  | Network Operation Division |  |  |  | Load Despatch Circle
| (1) Honbl. State Minister |  |  |  | (8) Executive Director (O & M) PGCB. |  |  |  | (18) C.E. Transmission (1 & 2) PGCB.
| Ministry of Power,Energy & Mineral |  |  |  | (9) Member,Generation,PDB. |  |  |  | (19) S.E. System Protection,PGCB.
| Resources, GOB. |  |  |  | (10) Member,Distribution,PDB. |  |  |  | (20) Director,Public Relation,PDB.
| (2) Secy (Power Divn.)Ministry of |  |  |  | (11) Member,Transmission & |  |  |  | (21) Director Program, PDB.
| Power,Energy & Mineral Resources. |  |  |  | System Operation,PDB. |  |  |  | (22) S.E. Consumer Affairs,PDB.
| (3) Director General,Power cell |  |  |  | (12) Member,P&D,PDB. |  |  |  | (23) Director,Project Planning,PDB.
| (4) Chairman,BERC |  |  |  | (13) C.E (P & D), PGCB. |  |  |  | (24) Director,System Planning,PDB.
| (5) Chairman, BPDB. |  |  |  | (14) G.M. Commercial Operation |  |  |  | (25) Executive Eng.IMD.
| (6) Managing Director, PGCB. |  |  |  | (15) C.E. Generation,PDB. |  |  |  | (26) Executive Eng. EMD.
| (7) Member(Power & Industry) |  |  |  | (16) C.E, (P & D),PDB. |  |  |  | (27) NLDC
| Planning Commission. |  |  |  | (17) C.E. System Operation,PGCB

## Voltage
e
MAXIMUM & MINIMUM VOLTAGES OF DIFFERENT GRID SUB-STATIONS:
| Date: | 2024-04-17 | [7 empty] | QF-LDC-10
| Sub-Station | Max Voltage | Hour | Min | Hour | Sub-Station | Maxm | Hour | Min | Hour
|  |  |  | Voltage |  |  | Voltage |  | Voltage
| 400 KV | KV | Hour | KV | Hour | 400 KV | KV | Hour | KV | Hour
14 | Aminbazar | 408 | 18:00 | 389 | 12:00 | Gopalganj | 414 | 18:00 | 394 | 13:00
| Ashuganj | N/A | N/A | N/A | N/A | Kaliakoir | 373 | 07:00 | 362 | 14:00
| Bhulta | 407 | 18:00 | 384 | 14:00 | Madunaghat_I | 398 | 19:00 | 391 | 01:00
| Bibiana | 402 | 18:00 | 389 | 13:00 | Payra | 418 | 18:00 | 410 | 00:00
| BIPTC | 401 | 02:00 | 389 | 15:00 | Rahanpur | 390 | 09:00 | 376 | 15:00
| Bogura | 376 | 09:00 | 356 | 15:00 | Rampal | 412 | 18:00 | 388 | 14:00
| 230 KV | KV |  | KV |  | 230 KV | KV |  | KV
| Agargaon | 235 | 18:00 | 219 | 12:00 | Haripur | 236 | 18:00 | 225 | 12:00
| AKSML | 225 | 19:00 | 218 | 13:00 | Hasnabad | 237 | 18:00 | 224 | 11:00
| Aminbazar | 233 | 18:00 | 220 | 14:00 | Hathazari | 223 | 18:30 | 218 | 13:00
| Ashuganj | 238 | 18:00 | 227 | 12:00 | Ishurdi | 236 | 18:00 | 224 | 14:00
| Ashuganj-400 | N/A | N/A | N/A | N/A | Jhenaidah | 227 | 18:00 | 211 | 14:00
| Baghabari | 230 | 19:30 | 219 | 13:00 | Kaliakoir | 229 | 07:00 | 219 | 14:00
| Barapukuria | 217 | 09:00 | 203 | 07:00 | Keranigonj | 235 | 18:00 | 221 | 12:00
| Barapukuria-230 | N/A | N/A | N/A | N/A | Khulna(S) | 231 | 18:00 | 216 | 01:00
| Barishal | 245 | 18:00 | 234 | 13:00 | Madunaghat_I | 224 | 20:00 | 219 | 13:00
| Bheramara | 235 | 18:00 | 223 | 14:00 | Maniknagar | 237 | 18:00 | 223 | 14:00
| Bhulta | 238 | 18:00 | 224 | 14:00 | Meghnaghat | 245 | 18:00 | 232 | 14:00
| Bibiana | 231 | 03:00 | 224 | 13:00 | Mirsorai | 231 | 21:00 | 217 | 12:00
| BIPTC | 236 | 18:00 | 223 | 13:00 | Rajshahi | 235 | 18:00 | 223 | 13:00
| Bogura | 227 | 09:00 | 215 | 13:00 | Rampal | 233 | 18:00 | 218 | 13:00
| Bogura-400 | 229 | 09:00 | 218 | 00:00 | Rampur | N/A | N/A | N/A | N/A
| Borhanuddin | 245 | 19:00 | 238 | 00:00 | Rampura | 234 | 19:00 | 224 | 12:00
| BSRM | 229 | 19:00 | 217 | 13:00 | Shikalbaha | 221 | 20:00 | 215 | 05:00
| Cumilla(N) | 233 | 18:00 | 220 | 14:00 | Shyampur | 237 | 18:00 | 224 | 12:00
| Fenchuganj | 237 | 19:00 | 229 | 12:00 | Siddhirganj | 239 | 18:00 | 228 | 12:00
| Ghorashal | 240 | 19:30 | 230 | 14:00 | Sirajgonj | 235 | 18:00 | 229 | 14:00
| Ghorashal-230 | 235 | 18:00 | 223 | 14:00 | Sreepur | 231 | 19:30 | 220 | 13:00
| GPH | 224 | 19:00 | 217 | 13:00 | Tongi | 230 | 04:00 | 215 | 15:00
| 132 kV | KV |  | KV |  | 132 kV | KV |  | KV
| Aftabnagar | 133 | 05:00 | 125 | 13:00 | Lalbag | 136 | 16:00 | 126 | 13:00
| Agargaon | 135 | 16:00 | 124 | 13:00 | Lalmonirhat | 125 | 17:00 | 113 | 00:00
| Agrabad | 131 | 19:00 | 124 | 04:00 | Madanganj | 138 | 16:00 | 131 | 12:00
| AKS | 128 | 19:30 | 125 | 00:00 | Madaripur | 139 | 17:00 | 129 | 13:00
| Aminbazar | 138 | 16:00 | 129 | 11:00 | Madartek | 135 | 16:00 | 130 | 08:00
| Amnura | 132 | 00:00 | 120 | 00:00 | Madunaghat | 133 | 19:30 | 126 | 11:00
| Ashuganj | 141 | 17:00 | 136 | 08:00 | Magura | 136 | 18:00 | 125 | 13:00
| Bagerhat | 134 | 17:00 | 122 | 00:00 | Mahasthangarh | 128 | 09:00 | 121 | 14:00
| Bakulia | 133 | 19:30 | 127 | 11:00 | Manikganj | 134 | 16:00 | 125 | 10:00
| Banani | 135 | 16:00 | 126 | 12:00 | Maniknagar | 133 | 06:00 | 126 | 12:00
| Bangabhaban | 133 | 16:00 | 126 | 12:00 | Matarbari | 123 | 10:00 | 106 | 00:00
| Barapukuria | 129 | 09:00 | 122 | 07:00 | Matuail | 139.6 | 17:00 | 132.3 | 13:00
| Barguna | 136 | 16:00 | 125 | 23:00 | Millgate | 133 | 06:00 | 125 | 11:00
| Barishal | 140 | 17:00 | 120 | 23:00 | Mirpur | 137 | 16:00 | 128 | 09:00
| Barishal-230 | 141 | 17:00 | 133 | 00:00 | Mirzapur | 135 | 18:00 | 126 | 12:00
| Baroaulia | 132 | 19:00 | 120 | 08:00 | Mithapukur | 124 | 09:00 | 115 | 13:00
| Baroirhat | 137 | 20:00 | 124 | 11:00 | MI_Cement | 139 | 16:00 | 132 | 12:00
| Bashundhara | 136 | 21:00 | 123 | 13:00 | Modern | 132 | 19:00 | 126 | 23:00
| BashundharaCement | 139 | 23:00 | 131 | 12:00 | Mogbazar | 135 | 05:00 | 126 | 13:00
| Beanibazar | 130 | 20:00 | 124 | 13:00 | Mongla | 135 | 17:00 | 123 | 00:00
| Benapole | 133 | 18:00 | 120 | 13:00 | Motijheel | 133 | 16:00 | 126 | 12:00
| Bhaluka | 134 | 18:00 | 116 | 13:00 | Munshiganj | 138 | 16:00 | 131 | 13:00
| Bhandaria | 133 | 16:00 | 114 | 21:00 | Mymensingh | 134 | 20:00 | 111 | 13:00
| Bhangura | 134 | 18:00 | 127 | 13:00 | Naogaon | 130 | 19:30 | 115 | 0:00
| Bheramara | 137 | 18:00 | 131 | 13:00 | Narail | 136 | 18:00 | 125 | 13:00
| Bheramara(GK) | 137 | 18:00 | 131 | 13:00 | Narinda | 0 | 00:00 | N/A | N/A
| Bhulta | 132 | 17:00 | 121 | 13:00 | Narshingdi | 138 | 17:00 | 124 | 13:00
| Bog-Sherpur | 126 | 16:00 | 118 | 13:00 | Natore | 130 | 18:00 | 123 | 13:00
| Bogura | 131 | 09:00 | 124 | 13:00 | Nawabganj | 136 | 16:00 | 126 | 13:00
| Bogura-230 | 131 | 09:00 | 125 | 13:00 | Netrakona | 130 | 18:00 | 110 | 13:00
| Brahmanbaria | 135 | 17:00 | 123 | 14:00 | New | 135 | 17:00 | 125 | 13:00
| Cantonment | 134 | 16:00 | 124 | 11:00 | Niamatpur | 134 | 17:00 | 127 | 00:00
| Chandpur | 142 | 19:00 | 114 | 07:00 | Noapara | 134 | 17:00 | 125 | 13:00
| Chandraghona | 131 | 19:00 | 125 | 11:00 | Pabna | 134 | 03:00 | 127 | 13:00
| Chapai | 132 | 17:00 | 123 | 00:00 | Palashbari | 124 | 09:00 | 114 | 18:30
| Charsaidpur | 139 | 16:00 | 131 | 13:00 | Panchagarh | 129 | 20:00 | 109 | 14:00
| Chauddagram | 141 | 19:00 | 118 | 13:00 | Patuakhali | 134 | 09:00 | 128 | 00:00
| Chhatak | 134 | 19:30 | 126 | 00:00 | Payra | 137 | 17:00 | 133 | 00:00
| Chowmuhani | 138 | 19:00 | 109 | 09:00 | PHP | 138 | 20:00 | 120 | 10:00
| Chuadanga | 130 | 18:00 | 116 | 14:00 | Postogola | 139 | 16:00 | 132 | 13:00
| Coxsbazar | 122 | 10:00 | 108 | 00:00 | Purbachal | 135 | 16:00 | 123 | 13:00
| Cumilla(N) | 140 | 19:00 | 126 | 01:00 | Purbasadipur | 124 | 20:00 | 108 | 07:00
| Cumilla(S) | 141 | 19:30 | 123 | 13:00 | Rahanpur | 137 | 18:00 | 130 | 00:00
| Daudkandi | 141 | 17:00 | 123 | 12:00 | Rahim | 140 | 16:00 | 133 | 13:00
| Dhaka | 134 | 07:00 | 127 | 12:00 | Rajbari | 136 | 18:00 | 127 | 13:00
| Dhamrai | 135 | 16:00 | 124 | 12:00 | Rajendrapur | 138 | 18:00 | 129 | 13:00
| Dhanmondi | 140 | 16:00 | 132 | 13:00 | Rajshahi | 128 | 03:00 | 120 | 13:00
| Dohazari | 129 | 09:00 | 120 | 00:00 | Rajshahi-230 | 129 | 04:00 | 119 | 00:00
| Faridpur | 136 | 16:00 | 128 | 00:00 | Ramganj | 140 | 19:00 | 106 | 05:00
| Fatullah | 139 | 16:00 | 131 | 13:00 | Rampur | 131 | 19:00 | 125 | 00:00
| Fenchuganj | 135 | 20:00 | 130 | 01:00 | Rampura | 137 | 16:00 | 126 | 12:00
| Feni | 137 | 19:30 | 113 | 13:00 | Rangamati | 131 | 19:30 | 125 | 11:00
| Ghorashal | 141 | 17:00 | 135 | 12:00 | Rangpur | 123 | 10:00 | 115 | 07:00
| Goalpara | 140 | 18:00 | 128 | 13:00 | Ruppur | 137 | 04:00 | 130 | 13:00
| Gollamari | 140 | 18:00 | 129 | 01:00 | Saidpur | 123 | 19:30 | 112 | 07:00
| Gopalganj | 137 | 18:00 | 127 | 00:00 | Satkhira | 134 | 18:00 | 121 | 00:00
| Gopalganj-400 | 138 | 18:00 | 130 | 13:00 | Satmasjid | 134 | 16:00 | 124 | 10:00
| Gulshan | 135 | 16:00 | 126 | 12:00 | Savar | 138 | 16:00 | 127 | 09:00
| Halishahar | 132 | 19:30 | 125 | 11:00 | SevenRings | 142 | 16:00 | 135 | 12:00
| Haripur | 140 | 16:00 | 133 | 13:00 | ShahCement | 139 | 16:00 | 131 | 13:00
| HaripurSBU | 140 | 16:00 | 133 | 13:00 | Shahjadpur | 138 | 18:00 | 131 | 13:00
| Hasnabad | 140 | 16:00 | 132 | 11:00 | Shahjibazar | 131 | 18:00 | 123 | 01:00
| Hathazari | 134 | 19:00 | 129 | 11:00 | Shahmirpur | 133 | 19:00 | 128 | 00:00
| Ishurdi | 138 | 18:00 | 131 | 13:00 | Shariatpur | 137 | 17:00 | 128 | 00:00
| Jaldhaka | 121 | 20:00 | 112 | 00:00 | Sherpur | 131 | 22:00 | 110 | 08:00
| Jamalpur | 132 | 22:00 | 116 | 08:00 | Shikalbaha | 122 | 10:00 | 116 | 11:00
| Jashore | 135 | 18:00 | 121 | 13:00 | Shikalbaha-230 | 133 | 19:30 | 128 | 01:00
| Jhenaidah | 137 | 18:00 | 126 | 13:00 | Shitalakhya | 139 | 16:00 | 132 | 12:00
| Jhenaidah-230 | 138 | 18:00 | 128 | 13:00 | Sholosohor | 130 | 10:00 | 125 | 11:00
| Joydebpur | 139 | 17:00 | 130 | 10:00 | Shyampur | 138 | 17:00 | 130 | 13:00
| Joypurhat | 119 | 18:00 | 109 | 13:00 | Shyampur-230 | 138 | 16:00 | 131 | 13:00
| Juldah | 132 | 10:00 | 127 | 11:00 | Siddhirganj | 139 | 16:00 | 133 | 12:00
| Kabirpur | 139 | 17:00 | 121 | 13:00 | Sirajganj | 128 | 18:00 | 119 | 13:00
| Kachua | 141 | 19:00 | 115 | 01:00 | Sonargaon | 140 | 17:00 | 129 | 13:00
| Kaliakoir | 130 | 07:00 | 124 | 12:00 | Sreemongol | 130 | 17:00 | 124 | 01:00
| Kallyanpur | 135 | 16:00 | 126 | 13:00 | Sreepur | 132 | 17:00 | 121 | 12:00
| Kalurghat | 132 | 19:00 | 126 | 10:00 | Srinagar | 137 | 16:00 | 127 | 12:00
| Kamrangirchar | 137 | 16:00 | 126 | 13:00 | SSM | 135 | 19:00 | 130 | 00:00
| Kaptai | N/A | N/A | N/A | N/A | Sunamganj | 131 | 19:00 | 123 | 01:00
| Kazla | 133 | 17:00 | 126 | 13:00 | Sylhet | 132 | 20:00 | 128 | 00:00
| Keranigonj | 136 | 16:00 | 127 | 12:00 | Sylhet-132 | 132 | 20:00 | 129 | 00:00
| Khagrachori | 130 | 10:00 | 124 | 11:00 | Tangail | 132 | 18:00 | 120 | 12:00
| Khulna | 138 | 18:00 | 127 | 00:00 | Thakurgaon | 126 | 20:00 | 105 | 08:00
| Khulna(S) | 140 | 18:00 | 130 | 00:00 | TK | 133 | 19:30 | 127 | 23:00
| Khulshi | 130 | 19:00 | 124 | 11:00 | Tongi | 135 | 04:00 | 126 | 13:00
| Kishoreganj | 136 | 18:00 | 123 | 01:00 | Ullahpara | 133 | 18:00 | 125 | 13:00
| Kodda | 138 | 17:00 | 129 | 12:00 | Ullon | 133 | 07:00 | 126 | 12:00
| KSRM | 132 | 18:30 | 126 | 11:00 | Uttara | 137 | 16:00 | 127 | 13:00
| Kulaura | 133 | 20:00 | 129 | 12:00 | UttaraNew | 137 | 16:00 | 128 | 11:00
| Kurigram | 128 | 15:00 | 112 | 02:00 | Zigatola | 136 | 17:00 | 126 | 14:00
| Kushtia | 136 | 18:00 | 128 | 13:00

## L-Curve
Date | 2024-04-17
.
TIME | E-W INT.(Export) | EAST GRID | WEST GRID | TOTAL |  |  | DAILY LOAD CURVE
0:00 | 346 | 8624 | 4788 | 13412 |  |  |  | QF-LDC-11
0:30 | 308 | 8316 | 4608.5 | 12924.5 | Date: | 2024-04-17
1:00 | 270 | 8008 | 4429 | 12437
1:30 | 280 | 7948.5 | 4418 | 12366.5
2:00 | 290 | 7889 | 4407 | 12296
2:30 | 290 | 7779.5 | 4403.5 | 12183 | [5 empty] | Gen. at Eve. Peak | 12847 | 12847 MW (21:00 )
3:00 | 290 | 7670 | 4400 | 12070 | [6 empty] | 21:00
3:30 | 255 | 7640 | 4318 | 11958 | [5 empty] | Gen. at Day Peak | 13087 | 13087 MW (12:00 )
4:00 | 220 | 7610 | 4236 | 11846 | [6 empty] | 12:00
4:30 | 215 | 7659.5 | 4168 | 11827.5 | [5 empty] | Highest Generation | 13591
5:00 | 210 | 7709 | 4100 | 11809 | [6 empty] | 15:00
5:30 | 214 | 7627 | 4035 | 11662
6:00 | 218 | 7545 | 3970 | 11515
6:30 | 224 | 7452 | 3994 | 11446
7:00 | 230 | 7359 | 4018 | 11377
7:30 | 322 | 7358 | 4057 | 11415
8:00 | 414 | 7357 | 4096 | 11453
8:30 | 559 | 7351 | 4140.5 | 11491.5
9:00 | 704 | 7345 | 4185 | 11530
9:30 | 672 | 7630.5 | 4323 | 11953.5
10:00 | 640 | 7916 | 4461 | 12377
10:30 | 745 | 8051.5 | 4600 | 12651.5
11:00 | 850 | 8187 | 4739 | 12926
11:30 | 935 | 8169 | 4837.5 | 13006.5
12:00 | 1020 | 8151 | 4936 | 13087
12:30 | 1085 | 8247 | 5059 | 13306
13:00 | 1150 | 8343 | 5182 | 13525
13:30 | 1165 | 8369.5 | 5180.5 | 13550
14:00 | 1180 | 8396 | 5179 | 13575
14:30 | 1230 | 8394.5 | 5188.5 | 13583
15:00 | 1280 | 8393 | 5198 | 13591
15:30 | 1130 | 8354 | 5195.5 | 13549.5
16:00 | 980 | 8315 | 5193 | 13508
16:30 | 905 | 8227.5 | 5062.5 | 13290
17:00 | 830 | 8140 | 4932 | 13072
17:30 | 680 | 7900 | 4589 | 12489
18:00 | 530 | 7660 | 4246 | 11906
18:30 | 346 | 7771.5 | 4405.5 | 12177
19:00 | 162 | 7883 | 4565 | 12448
19:30 | 180 | 7712 | 4834 | 12546
20:00 | 150 | 7788 | 4731 | 12519 |  |  |  | Executive Engineer
20:30 | 240 | 7924 | 4759 | 12683 |  |  |  | Network Operation Division
21:00 | 330 | 8060 | 4787 | 12847
21:30 | 325 | 8257.5 | 4766 | 13023.5
22:00 | 320 | 8455 | 4745 | 13200 |  |  |  |  | Page 6 of 7
22:30 | 328 | 8471 | 4752 | 13223
23:00 | 336 | 8487 | 4759 | 13246
23:30 | 341 | 8555.5 | 4773.5 | 13329
24:00 | 346 | 8624 | 4788 | 13412
12847 MW (21:00 )
13087 MW (12:00 )

## En-Curve
DAILY ENERGY CURVE
Date | 2024-04-17 |  | Energy |  | 303749570
[15 empty] | 2024-04-17 | [5 empty] | QF-LDC-12
TIME | GAS | HVDC | P.GEN(GAS). | P.GEN(HSD) | P.GEN(HFO). | COAL | HYDRO | G.GEN(HSD) | G.GEN(HFO) | TRIPURA | SOLAR | WIND | SHORTAGE
0:00 | 4828 | 774 | 2950 | 0 | 1075 | 3299 | 30 | 0 | 338 | 108 | 0 | 10 | 370.54
0:30 | 4653.5 | 775 | 2951 | 0 | 860.5 | 3317 | 30 | 0 | 242.5 | 90 | 0 | 5 | 263.1025 |  |  | Date: | 43937
1:00 | 4479 | 776 | 2952 | 0 | 646 | 3335 | 30 | 0 | 147 | 72 | 0 | 0 | 155.665
1:30 | 4482.5 | 776 | 2924.5 | 0 | 629 | 3297.5 | 30 | 0 | 147 | 74 | 0 | 6 | 127.4925 | [9 empty] | Total Energy | 303.7496 | 303.7496 | Total Energy Gen 303.750 MKWHr Energy Not Served 6.694 MKWHr Energy Requirement 310.444 MKWHr
2:00 | 4486 | 776 | 2897 | 0 | 612 | 3260 | 30 | 0 | 147 | 76 | 0 | 12 | 99.32 | [9 empty] | Energy not Served | 6.6945 | 6.6945
2:30 | 4464 | 848.5 | 2830 | 0 | 588 | 3203.5 | 30 | 0 | 131 | 78 | 0 | 10 | 87.86 | [9 empty] | Energy Requirement | 310.4441 | 310.4441
3:00 | 4442 | 921 | 2763 | 0 | 564 | 3147 | 30 | 0 | 115 | 80 | 0 | 8 | 76.4
3:30 | 4424.5 | 920.5 | 2727.5 | 0 | 547 | 3122.5 | 30 | 0 | 94 | 79 | 0 | 13 | 87.86 | [8 empty] | Shortage
4:00 | 4407 | 920 | 2692 | 0 | 530 | 3098 | 30 | 0 | 73 | 78 | 0 | 18 | 99.32
4:30 | 4451 | 920 | 2712 | 0 | 515.5 | 3030.5 | 30 | 0 | 73 | 77 | 0 | 18.5 | 93.1125
5:00 | 4495 | 920 | 2732 | 0 | 501 | 2963 | 30 | 0 | 73 | 76 | 0 | 19 | 86.905
5:30 | 4480.5 | 920 | 2672.5 | 0 | 478 | 2913 | 30 | 0 | 73 | 73 | 5 | 17 | 84.04
6:00 | 4466 | 920 | 2613 | 0 | 455 | 2863 | 30 | 0 | 73 | 70 | 10 | 15 | 81.175
6:30 | 4425.5 | 920.5 | 2564 | 0 | 447 | 2863 | 30 | 0 | 71 | 69 | 41.5 | 14.5 | 61.0875 | [7 empty] | Coal
7:00 | 4385 | 921 | 2515 | 0 | 439 | 2863 | 30 | 0 | 69 | 68 | 73 | 14 | 41
7:30 | 4350 | 919.5 | 2526 | 0 | 443 | 2863.5 | 30 | 0 | 71.5 | 73 | 131.5 | 7 | 71.5 | [6 empty] | Oil
8:00 | 4315 | 918 | 2537 | 0 | 447 | 2864 | 30 | 0 | 74 | 78 | 190 | 0 | 102
8:30 | 4333.5 | 918.5 | 2546 | 0 | 457.5 | 2812.5 | 30 | 0 | 74 | 81 | 235 | 3.5 | 141.5
9:00 | 4352 | 919 | 2555 | 0 | 468 | 2761 | 30 | 0 | 74 | 84 | 280 | 7 | 181
9:30 | 4541 | 918.5 | 2677.5 | 0 | 494 | 2785.5 | 30 | 0 | 82 | 90 | 325 | 10 | 220.8575
10:00 | 4730 | 918 | 2800 | 0 | 520 | 2810 | 30 | 0 | 90 | 96 | 370 | 13 | 260.715
10:30 | 4789 | 917.5 | 2846.5 | 0 | 521 | 2929 | 39.5 | 0 | 98 | 99 | 399.5 | 12.5 | 275.5175
11:00 | 4848 | 917 | 2893 | 0 | 522 | 3048 | 49 | 0 | 106 | 102 | 429 | 12 | 290.32
11:30 | 4722.5 | 917.5 | 2975 | 0 | 557 | 3116.5 | 39.5 | 0 | 110.5 | 105 | 450 | 13 | 342.3675
12:00 | 4597 | 918 | 3057 | 0 | 592 | 3185 | 30 | 0 | 115 | 108 | 471 | 14 | 394.415
12:30 | 4617 | 918 | 3057 | 0 | 663 | 3281.5 | 30 | 0 | 139 | 112 | 475.5 | 13 | 447.895
13:00 | 4637 | 918 | 3057 | 0 | 734 | 3378 | 30 | 0 | 163 | 116 | 480 | 12 | 501.375
13:30 | 4637 | 918 | 3057 | 0 | 734 | 3378 | 30 | 0 | 163 | 116 | 480 | 12 | 501.375
14:00 | 4637 | 918 | 3057 | 0 | 734 | 3378 | 30 | 0 | 163 | 116 | 480 | 12 | 501.375
14:30 | 4570 | 918 | 2991.5 | 0 | 871 | 3465 | 30 | 0 | 199 | 115 | 386 | 12.5 | 541.485
15:00 | 4503 | 918 | 2926 | 0 | 1008 | 3552 | 30 | 0 | 235 | 114 | 292 | 13 | 581.595
15:30 | 4474.5 | 917.5 | 2856 | 0 | 1127 | 3526.5 | 30 | 0 | 237.5 | 115 | 247 | 18.5 | 549.6025
16:00 | 4446 | 917 | 2786 | 0 | 1246 | 3501 | 30 | 0 | 240 | 116 | 202 | 24 | 517.61
16:30 | 4420.5 | 917.5 | 2672.5 | 0 | 1289 | 3438 | 30 | 0 | 246 | 114 | 133.5 | 29 | 487.05
17:00 | 4395 | 918 | 2559 | 0 | 1332 | 3375 | 30 | 0 | 252 | 112 | 65 | 34 | 456.49
17:30 | 4216.5 | 918 | 2348 | 0 | 1380 | 3129.5 | 30 | 0 | 286.5 | 111 | 38 | 31.5 | 416.38
18:00 | 4038 | 918 | 2137 | 0 | 1428 | 2884 | 30 | 0 | 321 | 110 | 11 | 29 | 376.27
18:30 | 4157.5 | 918 | 2197 | 0 | 1434 | 2839.5 | 30 | 0 | 466 | 104 | 5.5 | 25.5 | 404.135
19:00 | 4277 | 918 | 2257 | 0 | 1440 | 2795 | 30 | 0 | 611 | 98 | 0 | 22 | 432
19:30 | 4199 | 918 | 2301 | 0 | 1429 | 2915 | 30 | 0 | 622 | 104 | 0 | 28 | 374.0525
20:00 | 4324 | 774 | 2356 | 0 | 1423 | 2869 | 30 | 0 | 617 | 102 | 0 | 24 | 316.105
20:30 | 4404.5 | 774.5 | 2460 | 0 | 1422 | 2853 | 45 | 0 | 604.5 | 100 | 0 | 19.5 | 279.0525
21:00 | 4485 | 775 | 2564 | 0 | 1421 | 2837 | 60 | 0 | 592 | 98 | 0 | 15 | 242
21:30 | 4606 | 775 | 2629 | 0 | 1421.5 | 2838.5 | 60 | 0 | 583 | 103 | 0 | 7.5 | 264.25
22:00 | 4727 | 775 | 2694 | 0 | 1422 | 2840 | 60 | 0 | 574 | 108 | 0 | 0 | 286.5
22:30 | 4775.5 | 774.5 | 2814 | 0 | 1362.5 | 2887 | 45 | 0 | 455 | 108 | 0 | 1.5 | 312.285
23:00 | 4824 | 774 | 2934 | 0 | 1303 | 2934 | 30 | 0 | 336 | 108 | 0 | 3 | 338.07
23:30 | 4826 | 774 | 2942 | 0 | 1189 | 3116.5 | 30 | 0 | 337 | 108 | 0 | 6.5 | 354.305 |  |  | Max Temp. in Dhaka |  | 36.3°C
24:00 | 4828 | 774 | 2950 | 0 | 1075 | 3299 | 30 | 0 | 338 | 108 | 0 | 10 | 370.54
Executive Engineer
Network Operation Division
Page 5 of 7
GAS
Oil
HVDC
COAL
HYDRO
SOLAR
Total Energy Gen 303.750 MKWHr Energy Not Served 6.694 MKWHr Energy Requirement 310.444 MKWHr
Shortage
Note on W13: Author:

## Generation
2024-04-17
Si No | Unit | 1:00 | 2:00 | 3:00 | 4:00 | 5:00 | 6:00 | 7:00 | 8:00 | 9:00 | 10:00 | 11:00 | 12:00 | 13:00 | 14:00 | 15:00 | 16:00 | 17:00 | 18:00 | 18:30 | 19:00 | 19:30 | 20:00 | 21:00 | 22:00 | 23:00 | 24:00 | KWH
1 | Karnaphuli Hydro PP Unit-1, 2 & 3 | 30 | 30 | 30 | 30 | 30 | 30 | 30 | 30 | 30 | 0 | 19 | 30 | 30 | 30 | 30 | 30 | 30 | 30 |  | 30 | 30 | 30 | 30 | 30 | 30 | 30 | 681240
2 | Karnaphuli Hydro PP Unit-4 & 5 | [9 empty] | 30 | 30 | 0 | [9 empty] | 0 | 30 | 30 | 0 |  | 88000
3 | Chattogram TPP-1 | 123 | 118 | 116 | 118 | 122 | 121 | 124 | 121 | 120 | 120 | 120 | 120 | 119 | 120 | 115 | 120 | 117 | 118 |  | 120 | 120 | 120 | 120 | 121 | 118 | 117 | 2800000
4 | Chattogram TPP-2
5 | Raozan 25 MW PP | 8 | 8 | 8 | 8 | 8 | [6 empty] | 5 | 8 | 8 | 8 | 8 | 15 | 17 |  | 25 | 25 | 25 | 25 | 25 | 8 | 8 | 225756
| Teknaf 20MW PP (Solartech) | [5 empty] | 0 | 4 | 8 | 13 | 16 | 15 | 18 | 17 | 15 | 11 | 7 | 2 | 0 | [8 empty] | 124740
6 | Sikalbaha 225MW CCPP (Gas) | 211 | 212 | 211 | 211 | 213 | 212 | 212 | 212 | 211 | 212 | 212 | 212 | 212 | 212 | 212 | 212 | 212 | 212 |  | 211 | 211 | 212 | 213 | 212 | 212 | 212 | 5191540
7 | Sikalbaha 225MW CCPP(Oil)
8
9 | Sikalbaha 150MW GTPP
10 | Sikalbaha 150MW GTPP(Oil)
| Dohazari -Kalaish 100 MW Peaking | 51 | 51 | 51 | 34 | 34 | 34 | 29 | 34 | 34 | 34 | 34 | 43 | 44 | 45 | 48 | 48 | 48 | 51 |  | 51 | 51 | 51 | 51 | 51 | 51 | 51 | 1041287
12 | Hathazari 100 MW peaking PP | 24 | 24 | 24 | 23 | 23 | 23 | 24 | 24 | 24 | 24 | 24 | 24 | 24 | 24 | 31 | 24 | 34 | 77 |  | 77 | 71 | 48 | 48 | 55 | 40 | 40 | 782640
| Sikalbaha 105 MW PP (Baraka Sikalbaha) | 17 | 17 | 17 | 17 | 17 | 17 | 17 | 17 | 17 | 17 | 17 | 17 | 17 | 17 | 17 | 35 | 68 | 41 |  | 34 | 34 | 34 | 34 | 34 | 17 | 17 | 590472
Daudkandi 200 MW PP (B.Trac)
14 | Titas 50 MW Peaking PP | [13 empty] | 6 | 25 | 25 | 25 | 26 |  | 27 | 26 | 26 | 26 | 26 | 0 |  | 222400
15 | 210 MW Siddhirgonj TPP
16 | Siddhirgonj 2*120 MW GTPP | 122 | 122 | 81 | 81 | 160 | 160 | 121 | 121 | 122 | 123 | 201 | 198 | 198 | 195 | 125 | 120 | 80 | 79 |  | 119 | 77 | 80 | 80 | 160 | 160 | 200 | 3393000
17 | Siddhirganj 335 MW CCPP | 324 | 321 | 323 | 270 | 270 | 270 | 250 | 250 | 250 | 316 | 312 | 314 | 313 | 311 | 311 | 313 | 313 | 280 |  | 323 | 300 | 300 | 324 | 323 | 329 | 324 | 7261103
18 | Kodda 300 MW PP Unit-2 (Summit) | [14 empty] | 3 | 40 | 73 | 80 |  | 30 | 15 | 15 |  |  |  |  | 276000
19 | Ashuganj 195 MW PP (APSCL-United) | 36 | 36 | 36 | 36 | 36 | 36 | 36 | 36 | 36 | 35 | 36 | 26 | 8 | 8 | 8 | 8 | 8 | 8 |  | 8 | 8 | 8 | 8 | 8 | 8 | 8 | 552000
20 | Ghorasal TPP (Unit-1&2)
21 | Ghorasal Repowered CCPP:Unit-3 (GT
22 | Ghorasal Repowered CCPP Unit-4 | 130 | 130 | 130 | 130 | 130 | 130 | 130 | 130 | 130 | 130 | 150 | 180 | 220 | 220 | 220 | 145 | 130 | 130 |  | 130 | 130 | 130 | 161 | 160 | 160 | 160 | 3291594
23 | Ghorasal TPP Unit-5 | 180 | 180 | 180 | 180 | 180 | 180 | 180 | 180 | 180 | 180 | 180 | 180 | 180 | 180 | 180 | 180 | 180 | 180 |  | 180 | 180 | 180 | 180 | 180 | 180 | 180 | 4284000
24 | Ghorasal 6
25 | Ghorasal 365 MW CCPP Unit-7
26 | SS Power I | 275 | 278 | 278 | 281 | 283 | 283 | 283 | 282 | 281 | 280 | 280 | 271 | 270 | 272 | 278 | 279 | 290 | 278 |  | 271 | 268 | 270 | 270 | 271 | 270 | 270 | 6670908
28 | Ashuganj TPP Unit- 3
29 | Ashuganj TPP Unit- 4
30 | Ashuganj TPP Unit- 5
32 | Ashuganj 50 MW PP | 34 | 34 | 34 | 34 | 34 | 34 | 34 | 34 | 37 | 37 | 36 | 38 | 38 | 38 | 38 | 37 | 35 | 36 |  | 36 | 36 | 38 | 39 | 39 | 39 | 39 | 878328
33 | Ashuganj 225 MW CCPP | 207 | 198 | 200 | 199 | 214 | 190 | 190 | 190 | 215 | 212 | 211 | 196 | 209 | 207 | 211 | 210 | 209 | 193 |  | 189 | 189 | 204 | 190 | 206 | 210 | 208 | 4931000
34 | Ashuganj 450 MW CCPP(South) | 280 | 280 | 280 | 280 | 280 | 280 | 280 | 280 | 280 | 330 | 335 | 270 | 270 | 280 | 270 | 270 | 270 | 270 |  | 270 | 270 | 290 | 270 | 300 | 305 | 305 | 6968000
| Ashuganj 450 MW CCPP(North) | 280 | 280 | 280 | 280 | 300 | 300 | 300 | 285 | 285 | 345 | 310 | 285 | 285 | 295 | 285 | 285 | 285 | 285 |  | 285 | 285 | 305 | 285 | 310 | 320 | 315 | 7442100
| Ashuganj 420 MW CCPP(East) | 240 | 240 | 240 | 240 | 240 | 240 | 240 | 240 | 265 | 350 | 393 | 260 | 260 | 260 | 300 | 286 | 285 | 286 |  | 288 | 288 | 298 | 287 | 309 | 315 | 310 | 6815700
35 | Ashuganj 55 MW PP (Precision) | 52 | 52 | 52 | 51 | 53 | 53 | 53 | 53 | 53 | 50 | 47 | 44 | 43 | 40 | 42 | 40 | 40 | 41 |  | 48 | 50 | 48 | 51 | 50 | 49 | 49 | 1148160
36 | Chandpur 150 MW CCPP
37 | Tongi 80 MW GTPP
38 | Haripur GTPP
39 | Haripur 412 MW CCPP | 331 | 331 | 329 | 330 | 325 | 302 | 284 | 274 | 298 | 331 | 343 | 338 | 343 | 343 | 338 | 331 | 332 | 306 |  | 354 | 322 | 329 | 345 | 353 | 355 | 351 | 7938000
| Meghnaghat Unique power | 515 | 515 | 410 | 410 | 460 | 455 | 413 | 411 | 412 | 470 | 560 | 584 | 584 | 584 | 530 | 400 | 353 | 300 |  | 309 | 308 | 309 | 358 | 357 | 500 | 500 | 10602727
| Summit Meghanghat-2 589 MW(Gas) | 440 | 400 | 400 | 400 | 300 | 300 | 300 | 300 | 300 | 300 | 300 | 400 | 430 | 430 | 450 | 450 | 350 | 200 |  | 225 | 250 | 250 | 250 | 300 | 400 | 400 | 8336409
40 | Meghnaghat 450 MW CCPP(MPL) | 420 | 420 | 370 | 370 | 420 | 420 | 390 | 390 | 390 | 450 | 450 | 450 | 450 | 450 | 450 | 450 | 450 | 350 |  | 330 | 330 | 330 | 420 | 420 | 420 | 420 | 9777500
41 | Haripur 360 MW CCPP(HPL)
42 | RPCL 210MW CCPP | 96 | 93 | 96 | 96 | 96 | 99 | 98 | 73 | 72 | 69 | 69 | 67 | 65 | 61 | 58 | 61 | 62 | 62 |  | 60 | 61 | 60 | 62 | 61 | 68 | 73 | 1712640
43 | Sutiakhali 50 MW Solar PP | [5 empty] | 1 | 6 | 12 | 32 | 33 | 25 | 49 | 46 | 41 | 30 | 18 | 7 | 1 | [8 empty] | 316000
44 | Fenchugonj CCPP Phase-1 | 43 | 43 | 43 | 43 | 43 | 43 | 43 | 43 | 43 | 43 | 39 | 39 | 39 | 39 | 39 | 38 | 42 | 42 |  | 42 | 42 | 43 | 43 | 43 | 43 | 43 | 982000
45 | Fenchugonj CCPP Phase-2 | 29 | 29 | 29 | 29 | 29 | 29 | 29 | 29 | 29 | 29 | 29 | 28 | 28 | 28 | 27 | 27 | 27 | 27 |  | 27 | 27 | 27 | 28 | 28 | 28 | 28 | 672960
46 | Shajibazar 330 MW CCPP
47 | Shahjibazar GTPP Unit- 8 & 9 | 58 | 58 | 58 | 57 | 61 | 61 | 60 | 62 | 61 | 58 | 59 | 55 | 55 | 55 | 40 | 40 | 40 | 40 |  |  | 0 | 40 | 63 | 63 | 62 | 62 | 1265375
48 | Shahjibazar 86 MW PP (Shahjibazar)
| Shahjibazar 100 MW GTPP | 98 | 98 | 98 | 98 | 98 | 98 | 98 | 97 | 96 | 95 | 95 | 95 | 92 | 93 | 95 | 95 | 95 | 95 |  | 90 | 45 | 60 | 100 | 100 | 100 | 99 | 2090909
49 | Shahjibazar 50MW PP (EPL)
50 | Sylhet 225 MW CCPP | 207 | 206 | 206 | 206 | 205 | 206 | 206 | 206 | 206 | 206 | 205 | 205 | 201 | 202 | 200 | 201 | 201 | 202 |  | 201 | 201 | 204 | 206 | 206 | 207 | 206 | 4133120
51 | Sylhet 20 MW GTPP | 16 | 16 | 16 | 0 | 0 | 0 | [9 empty] | 15 | 15 | 15 |  | 15 | 15 | 15 | 18 | 18 | 18 | 17 | 190000
52 | Sylhet 50 MW PP (EPL)
53 | Sylhet 10MW PP (Desh)
54 | Hobiganj 11 MW PP Cofidence-E
55 | Fenchugonj 51 MW PP (Barakatullah) | 42 | 42 | 42 | 42 | 42 | 42 | 42 | 42 | 39 | 42 | 47 | 49 | 52 | 53 | 53 | 50 | 53 | 30 |  | 53 | 53 | 53 | 53 | 53 | 53 | 53 | 1117800
56 | Shahjahanulla 25 MW PP | 16 | 16 | 16 | 16 | 16 | 16 | 16 | 16 | 16 | 16 | 16 | 16 | 16 | 16 | 16 | 16 | 22 | 14 |  | 14 | 14 | 16 | 8 | 8 | 17 | 17 | 361752
57 | Bibiana-II 341 MW CCPP (Summit) | 290 | 290 | 295 | 285 | 315 | 290 | 270 | 280 | 290 | 300 | 290 | 295 | 295 | 285 | 290 | 270 | 275 | 260 |  | 280 | 280 | 275 | 280 | 300 | 310 | 310 | 7082500
| Bibiyana South 400 MW | 370 | 345 | 340 | 370 | 340 | 340 | 340 | 366 | 340 | 370 | 340 | 340 | 340 | 340 | 340 | 340 | 340 | 300 |  | 300 | 300 | 310 | 340 | 367 | 385 | 365 | 8251700
58 | Nababganj 55 MW PP (Southern power ) | [17 empty] | 10 |  | 17 | 17 | 17 | 17 | 17 | 0 |  | 89820
59 | Tangail Palli Power Gen 22 MW | 6 | 6 | 6 | 6 | 6 | 6 | 6 | 6 | 6 | 6 | 6 | 6 | 12 | 12 | 12 | 12 | 12 | 12 |  | 8 | 12 | 12 | 7 | 12 | 12 | 12 | 213360
60 | Barabkunda 22 MW PP (Regent) | 5 | 5 | 5 | 5 | 5 | 5 | 5 | 5 | 5 | 5 | 5 | 5 | 5 | 5 | 5 | 5 | 5 | 5 |  | 5 | 5 | 5 | 5 | 5 | 5 | 5 | 101712
61 | Narshingdi 22 MW PP (Doreen)
62 | Tangail 22 MW PP (Doreen)
63 | Impoprt (Tripura) | 72 | 76 | 80 | 78 | 76 | 70 | 68 | 78 | 84 | 96 | 102 | 108 | 116 | 122 | 114 | 116 | 112 | 110 |  | 98 | 104 | 102 | 98 | 108 | 108 | 108 | 2284800
64 | Malancha, Ctg. EPZ (United) | 27 | 10 | 27 | 27 | 27 | 25 | 18 | 3 | 2 | 2 | 2 | 2 | 3 | 2 | 0 | 0 | 0 | 0 |  | 15 | 20 | 21 | 23 | 24 | 25 | 25 | 311520
65 | Feni 22 MW PP (Doreen)
66 | Feni 11 MW PP (Doreen) | 9 | 9 | 9 | 9 | 9 | 9 | 9 | 9 | 9 | 9 | 9 | 9 | 9 | 9 | 9 | 0 |  |  |  | 5 | 9 | 9 | 9 | 9 | 9 | 9 | 207360
67 | Jangalia 33 MW PP (Summit) | [16 empty] | 8 | 30 |  | 33 | 33 | 33 | 33 | 33 | 33 | 33 | 223800
68 | Cumilla 25 MW PP (Summit) | 17 | 17 | 17 | 17 | 17 | 17 | 17 | 17 | 17 | 17 | 17 | 15 | 17 | 17 | 18 | 19 | 19 | 19 |  | 19 | 19 | 19 | 19 | 19 | 19 | 19 | 420680
69 | Summit Ashulia | 12 | 12 | 12 | 12 | 12 | 12 | 12 | 12 | 17 | 17 | 17 | 17 | 17 | 17 | 17 | 17 | 17 | 17 |  | 17 | 17 | 17 | 17 | 17 | 17 | 17 | 376000
70 | Summit Madhabdi | 14 | 14 | 14 | 14 | 14 | 10 | 10 | 10 | 10 | 10 | 10 | 10 | 10 | 4 | 10 | 10 | 10 | 6 |  | 6 | 6 | 0 | 0 | 8 | 16 | 16 | 267480
71 | Maona 33 MW PP(Summit) | 33 | 33 | 33 | 33 | 33 | 33 | 33 | 33 | 33 | 33 | 33 | 33 | 33 | 33 | 33 | 30 | 30 | 30 |  | 0 | 17 | 0 | 0 | 25 | 25 | 25 | 666200
72 | Rupganj 33 MW PP(Summit) | 19 | 19 | 19 | 19 | 19 | 19 | 19 | 20 | 20 | 21 | 30 | 30 | 30 | 30 | 30 | 30 | 30 | 14 |  | 14 | 14 | 14 |  |  | 16 | 22 | 490300
73 | Ghorashal 108 MW PP (Regent) | 12 | 12 | 12 | 12 | 12 | 12 | 12 | 12 | 12 | 12 | 52 | 64 | 72 | 76 | 76 | 78 | 78 | 42 |  | 12 | 12 | 12 | 12 | 41 | 41 | 41 | 746454
| Feni Lanka Power | 98 | 98 | 98 | 98 | 70 | 34 | 17 | 17 | 17 | 17 | 17 | 17 | 17 | 17 | 34 | 34 | 52 | 98 |  | 98 | 98 | 98 | 98 | 98 | 98 | 98 | 1443240
| Chowmuhani 113 MW | 9 | 9 | [5 empty] | 2 |  |  |  | 7 | 9 | 8 | 26 | 27 | 28 | 29 |  | 28 | 28 | 28 | 29 | 42 | 48 | 31 | 382200
| Manikgonj 162MW PP(MPGL) | [15 empty] | 17 | 35 | 54 |  | 54 | 17 | 17 | 17 | 17 | 0 |  | 194400
77 | Siddhirganj 100 PP(Dutch Bangla)
78 | Gazipur 52 MW PP | [8 empty] | 8 | 8 | 8 | 8 | 8 | 8 | 8 | 8 | 8 | 25 |  |  |  | 8 | 8 | 8 | 8 | 8 | 138240
79 | Kodda 150 MW PP | 48 | 48 | 16 | 16 | 16 | 16 | 16 | 16 | 16 | 32 | 48 | 48 | 48 | 48 | 47 | 47 | 47 | 55 |  | 48 | 48 | 32 | 16 | 16 | 16 | 32 | 799680
80 | Jamalpur 95 MW PP(Powerpac)
81 | Jangalia 52 MW PP (Lakdanavi) | 34 | 34 | 34 | 34 | 34 | 34 | 34 | 33 | 33 | 33 | 32 | 32 | 31 | 31 | 30 | 31 | 31 | 50 |  | 51 | 51 | 51 | 51 | 51 | 51 | 34 | 877224
| Gazipur 100 MW PP | [9 empty] | 17 | 17 | 17 | 17 | 17 | 17 | 17 | 17 | 17 |  | 17 | 17 | 17 | 17 | 17 | 0 |  | 234240
| Kaptai 7 MW Solar PP | [5 empty] | 0 | 1 | 2 | 2 | 2 | 2 | 4 | 4 | 2 | 3 | 1 | 0 | [9 empty] | 23879
| Jodiac Power | [13 empty] | 0 | 20 | 54 | 54 | 42 |  | 22 | 17 | 17 |  |  |  |  | 215154
| Karnaphuli Power Ltd. | 17 | 17 | 17 | 17 | 17 | 17 | 17 | 17 | 17 | 17 | 17 | 17 | 17 | 17 | 17 | 36 | 68 | 39 |  | 34 | 34 | 34 | 34 | 34 | 20 | 17 | 592979
82 | Madanganj 102 PP(Summit)
83 | Pagla (DPA )
84 | B.Baria (Aggreko) 85MW
85 | Keraniganj 100 MW PP (Powerpac) | [15 empty] | 10 | 25 | 25 |  | 25 | 0 | [5 empty] | 78237
86 | Meghnaghat CCPP ( Summit) | 301 | 303 | 302 | 299 | 306 | 275 | 270 | 294 | 305 | 312 | 313 | 310 | 311 | 310 | 285 | 295 | 283 | 263 |  | 261 | 282 | 302 | 285 | 297 | 296 | 308 | 7117789
87 | Meghnaghat 100 MW(IEL)
| Meghnaghat 104 MW PP (OPCL) | [10 empty] | 8 | 15 | 23 | 59 | 68 | 70 | 70 | 70 |  | 72 | 35 | 40 | 17 | 17 | 17 |  | 564480
88 | Ghorashal 78.5 MW PP(MAX)
90 | Ashuganj 53MW PP (United)
91 | Juldah 100 MW Unit-1 (Acorn)
92 | Fenchuganj 44 MW (Energyprima) | 20 | 20 | 20 | 20 | 20 | 20 | 20 | 20 | 20 | 30 | 41 | 44 | 44 | 43 | 43 | 43 | 46 | 25 |  | 40 | 47 | 47 | 47 | 47 | 43 | 47 | 864432
93 | Ashuganj 51 MW PP (Midland) | 51 | 51 | 51 | 51 | 51 | 51 | 51 | 51 | 51 | 51 | 43 | 43 | 43 | 43 | 43 | 43 | 43 | 43 |  | 51 | 51 | 51 | 51 | 51 | 43 | 43 | 1099716
94 | Gagnagar 102 MW PP (Digital Power) | [12 empty] | 32 | 32 | 58 | 74 | 74 | 82 |  | 50 | 16 | 16 | 8 | 8 | 0 |  | 421488
95 | Patenga 50MW PP (Baraka) | 6 | 4 | 6 | 6 | 6 | 6 | 6 | 6 | 6 | 6 | 6 | 6 | 6 | 6 | 6 | 32 | 0 | [7 empty] | 6 | 6 | 145440
96 | Chattogram 108 MW PP (ECPV) | [10 empty] | 0 |  | 0 |  |  |  |  | 11 |  | 7 | 7 | 13 | 13 | 13 | 0 |  | 61440
97 | katpotti 52 MW | [26 empty] | 0
98 | Bosila 108 MW PP(CLC)
99 | Madanganj-55 MW PP(Summit) | [12 empty] | 10 | 25 | 25 | 25 | 25 | 25 |  | 25 | 25 | 25 | 15 | 15 | 15 |  | 243484
100 | Manikganj 55 MW PP (Northern) | [17 empty] | 35 |  | 55 | 55 | 55 | 55 | 55 | 35 |  | 264771
101 | Kushiara 163 MW CCPP (KP) | 112 | 112 | 112 | 112 | 112 | 112 | 112 | 80 | 80 | 112 | 112 | 112 | 112 | 112 | 112 | 112 | 80 | 80 |  | 112 | 80 | 80 | 112 | 112 | 112 | 112 | 2478354
102 | Sarishabari 3 MW Solar Plant | [5 empty] | 0 | 0 | 1 | 2 | 2 | 2 | 2 | 2 | 2 | 2 | 1 | 0 | 0 | [8 empty] | 14600
103 | Kamalaghat 54 MW PP(Banco Energy) | [11 empty] | 5 | [5 empty] | 17 |  | 17 | 17 | 17 | 17 | 0 |  |  | 90720
104 | Keranigonj 300 MW PP (APR)
105 | Bramhangoan 100 MW PP (Aggreko)
106 | Mymensingh 200 MW PP (United) | 58 | 58 | 58 | 58 | 58 | 58 | 58 | 58 | 58 | 58 | 58 | 58 | 58 | 57 | 58 | 58 | 58 | 72 |  | 106 | 107 | 107 | 107 | 108 | 108 | 107 | 1692000
112 | Aurahati 100MW PP (Aggreko)
114 | Kodda 149 MW PP Unit-1 (Summit) | 101 | 99 | 99 | 99 | 98 | 97 | 98 | 97 | 112 | 115 | 115 | 115 | 131 | 131 | 131 | 131 | 131 | 131 |  | 131 | 131 | 131 | 131 | 133 | 135 | 133 | 2857968
115 | Juldah 100 MW PP Unit-3 (Acorn) | [26 empty] | 0
116 | Chandpur 200 MW (Desh energy) | 48 | 17 | 17 | 17 | 17 | 17 | 17 | 17 | 17 | 24 | 34 | 34 | 42 | 79 | 104 | 94 | 35 | 36 |  | 34 | 100 | 61 | 105 | 128 | 155 | 155 | 1317600
117 | Ashuganj 150 MW PP (Midland) | 5 | 6 | [10 empty] | 3 | 5 | 5 | 6 | 5 | 6 |  | 6 | 6 | 5 | 6 | 6 | 2 |  | 78618
118 | Bibiyana-III 400 MW CCPP | 364 | 364 | 364 | 364 | 364 | 364 | 364 | 364 | 364 | 365 | 365 | 365 | 372 | 372 | 364 | 365 | 365 | 315 |  | 315 | 315 | 315 | 365 | 363 | 372 | 372 | 8666000
| Jamalpur 115 MW PP (United) | 49 | 49 | 49 | 49 | 49 | 49 | 49 | 49 | 49 | 48 | 48 | 49 | 49 | 48 | 48 | 48 | 48 | 48 |  | 97 | 98 | 97 | 96 | 97 | 97 | 97 | 1441200
| Anwara 300 MW PP (United) | 16 | 16 | 16 | 16 | 16 | 16 | 16 | 16 | 16 | 16 | 16 | 16 | 16 | 16 | 16 | 16 | 16 | 16 |  | 16 | 16 | 16 | 16 | 16 | 16 | 16 | 386400
| Juldah unit-2 (Acorn) | [26 empty] | 0
| Anlima Energy Ltd. | 17 | 17 | 17 | 17 | 17 | 17 | 17 | 17 | 17 | 17 | 17 | 17 | 17 | 17 | 17 | 17 | 17 | 17 |  | 17 | 17 | 17 | 17 | 17 | 30 | 34 | 445364
| Bhairob 54.5 MW | 17 | 17 | 17 | 17 | 17 | 17 | 17 | 17 | 17 | 17 |  | 11 | 17 | 17 | 17 | 17 | 17 | 17 |  | 0 |  |  | 4 | 17 | 17 | 17 | 369720
| Spectra Solar Plant Ltd. | [5 empty] | 0 |  | 11 | 22 | 23 | 24 | 31 | 34 | 9 | 17 | 12 | 5 | 1 |  | 0 | [6 empty] | 162564
| Chandpur 115(Doreen) | 36 | 36 | 36 | 36 | 36 | 36 | 36 | 36 | 36 | 35 | 36 | 36 | 36 | 44 | 35 | 36 | 36 | 36 |  | 36 | 36 | 36 | 36 | 36 | 36 | 36 | 881280
| Kanchan Purbachal Power Generation Ltd. | [26 empty] | 0
| Mirsharai 150 MW (Oil) | [13 empty] | 17 | 17 | 17 | 17 | 17 |  | 163 | 163 | 163 | 163 | 163 | 17 | 17 | 746036
Mirsharai 150 MW (Gas)
| Cox's Bazar Wind | 0 | 12 | 8 | 18 | 19 | 15 | 14 | 0 | 7 | 13 | 12 | 14 | 12 | 9 | 13 | 24 | 34 | 29 |  | 22 | 28 | 24 | 15 | 0 | 3 | 10 | 340320
| Sonagazi 75 MW Solar Plant | [5 empty] | 2 | 10 | 23 | 19 | 32 | 52 | 44 | 63 | 30 | 24 | 23 | 1 | 1 |  | 0 | [6 empty] | 318236
| Matarbari 2*600 MW (CPGCL) | 780 | 776 | 780 | 779 | 779 | 779 | 778 | 780 | 632 | 633 | 632 | 634 | 634 | 635 | 635 | 633 | 635 | 576 |  | 572 | 573 | 574 | 573 | 578 | 578 | 775 | 16189090
120 | Eastern Zone Total | 8008 | 7889 | 7670 | 7610 | 7709 | 7545 | 7359 | 7357 | 7345 | 7916 | 8187 | 8151 | 8343 | 8396 | 8393 | 8315 | 8140 | 7660 |  | 7883 | 7712 | 7788 | 8060 | 8455 | 8487 | 8624 | 191129429
121
122
123 | Khulna 60MW
124 | manik
Khulna 115 PP MW (KPCL-2)
125 | Khulna 330 MW CCPP (GAS)
126 | Khulna 330 MW CCPP (OIL)
127 | Khulna (Aggreeco) 55MW
128 | Faridpur 50 MW Peaking PP | [19 empty] | 28 | 38 | 42 | 29 | 29 | 0 |  | 102240
Khulna 225 MW CCPP
Kulna 225 MW CCPP (GAS)
129 | Rupsha 105 MW PP (Orion rupsha) | [11 empty] | 12 | 18 | 17 | 35 | 40 | 37 | 37 |  | 37 | 36 | 37 | 37 | 40 | 55 | 55 | 476640
130 | Mongla Orion 100 MW Solar PP | [5 empty] | 1 | 15 | 40 | 61 | 78 | 88 | 91 | 87 | 74 | 44 | 38 | 10 | 2 |  | 0 | [6 empty] | 648000
131 | Rampal 1320 MW (BIFPCL)
132 | United Payra Power Ltd. | [26 empty] | 0
133 | Bhola Nutan Biddut BD LTD (GAS) | 220 | 220 | 220 | 220 | 220 | 220 | 220 | 220 | 220 | 220 | 220 | 220 | 220 | 220 | 180 | 180 | 180 | 180 |  | 220 | 220 | 220 | 220 | 220 | 220 | 220 | 5113527
Bhola Nutan Biddut BD LTD (OIL)
| Barisal 110 MW PP (Summit ) | [15 empty] | 22 | 32 | 16 |  | 0 | [6 empty] | 70560
Barisal GT PP Unit-1& 2
136 | Barisal 307 MW | 150 | 150 | 150 | 150 | 150 | 150 | 150 | 150 | 150 | 150 | 150 | 150 | 150 | 150 | 150 | 150 | 150 | 150 |  | 150 | 150 | 150 | 150 | 150 | 150 | 150 | 3621800
137 | Bhola 95 MW PP (Aggreko)
| Bhola 225 MW CCPP | 80 | 132 | 132 | 135 | 135 | 135 | 130 | 80 | 80 | 130 | 130 | 130 | 130 | 130 | 80 | 84 | 80 | 0 |  | 122 | 130 | 130 | 130 | 130 | 130 | 130 | 2780000
140 | Bhola 33 MW PP (Venture) | [26 empty] | 19617
141 | Noapara 100 MW PP (Bangla Trac)
142 | Noapara 40 MW PP (Khanjahan Ali)
143 | Gopalganj 100 MW Peaking PP | [17 empty] | 11 |  | 31 | 33 | 33 | 33 | 29 | 0 |  | 123520
144 | Bheramara GTPP Unit-3
145 | Madhumati 100 MW PP
146 | Bheramara HVDC | 776 | 776 | 921 | 920 | 920 | 920 | 921 | 918 | 919 | 918 | 917 | 918 | 918 | 918 | 918 | 917 | 918 | 918 |  | 918 | 918 | 774 | 775 | 775 | 774 | 774 | 21218909
147 | Bheramara 410 MW CCPP | 340 | 340 | 340 | 340 | 340 | 360 | 360 | 365 | 380 | 390 | 380 | 365 | 355 | 350 | 330 | 330 | 325 | 280 |  | 335 | 340 | 340 | 335 | 330 | 330 | 325 | 8424000
148 | Payra 1320 MW | 880 | 800 | 790 | 740 | 600 | 500 | 500 | 500 | 550 | 600 | 640 | 720 | 800 | 790 | 850 | 880 | 800 | 520 |  | 550 | 680 | 680 | 600 | 600 | 690 | 860 | 18724400
149
150 | Barapukuria TPP Unit-1
151 | Barapukuria TPP Unit-2
152 | Barapukuria 275 MW TPP Unit-3 | 240 | 240 | 230 | 230 | 230 | 230 | 230 | 230 | 230 | 230 | 230 | 230 | 230 | 230 | 230 | 230 | 230 | 230 |  | 230 | 230 | 180 | 230 | 230 | 230 | 230 | 5522800
153 | Baghabari 71 MW GTPP
156 | Baghabari 100 MW GTPP
| Baghabari 50 MW Peaking PP | [19 empty] | 26 | 24 | 27 | 27 | 26 | 26 | 26 | 147643
| Sirajgonj 6.55 MW Solar | [5 empty] | 0 | 0 | 1 | 3 | 1 | 5 | 4 | 4 | 4 | 3 | 1 | 0 | 0 | [8 empty] | 30360
157 | Sirajgonj 225MW CCPP Unit-1 (Gas) | 180 | 180 | 180 | 180 | 180 | 180 | 180 | 180 | 150 | 150 | 186 | 171 | 165 | 159 | 177 | 204 | 204 | 140 |  | 141 | 170 | 170 | 199 | 210 | 210 | 213 | 4628764
158 | Sirajgonj 225MW CCPP Unit-1(Oil)
Sirajgonj 225 MW CCPP Unit-2 (Gas)
Sirajgonj 225 MW CCPP Unit-2 (Oil)
159 | Sirajgonj 225MW CCPP Unit-3 (Gas)
Sirajgonj 225MW CCPP Unit-3 (Oil)
| Sirajgonj 400 MW CCPP Unit-4 | 414 | 414 | 414 | 357 | 358 | 302 | 308 | 345 | 345 | 414 | 380 | 414 | 390 | 414 | 364 | 367 | 320 | 315 |  | 293 | 310 | 350 | 394 | 414 | 414 | 414 | 9027709
160 | Sirajgonj 400MW CCPP Unit-4 (Oil)
161 | Bera 70 MW Peaking PP | [19 empty] | 4 | 4 | 28 | 30 | 20 | 20 | 14 | 83813
162 | Bogra 22 MW PP (GBB)
163 | Bogura 20 MW PP (Energyprima)
164 | Ullapara 11 MW PP (Summit) | 11 | 11 | 11 | 11 | 11 | 11 | 11 | 11 | 11 | 11 | 11 | 11 | 11 | 11 | 10 | 10 | 10 | 10 |  | 11 | 11 | 11 | 11 | 11 | 11 | 11 | 250362
165 | Amnura 50 MW PP(Sinha)
166 | Katakhali 50 MW PP (Northern) | [14 empty] | 8 | 8 | 8 | 8 |  | 8 | 25 | 25 | 25 | 25 | 0 |  | 103863
167 | Katakhali 50 MW Peaking PP | [12 empty] | 6 | 16 | 22 | 34 | 36 | 39 |  | 38 | 38 | 41 | 41 | 39 | 46 | 38 | 335133
168 | Santahar 50 MW Peaking PP | 24 | 24 | 24 | [16 empty] | 24 | 32 | 32 | 32 | 24 | 24 | 24 | 202331
169 | Natore 52 MW PP (Rajlanka) | [7 empty] | 8 | 8 | [10 empty] | 8 | 8 | 17 | 25 | 0 |  |  | 59453
170 | Chapainawabganj 100 MW Peaking PP | [12 empty] | 41 | 45 | 45 | 45 | 45 | 45 |  | 94 | 94 | 94 | 96 | 96 | 96 | 96 | 0
171 | Baghabari 200 MW PP (Paramount)
| Bagura 113 MW PP (Confidence)-2 | 35 | 35 | 35 | [8 empty] | 2 | 35 | 35 | 47 | 50 | 58 | 35 |  | 41 | 70 | 70 | 88 | 90 | 90 | 90 | 918432
172 | Confidence Power Bogura Unit-1 113 MW | 35 | 35 | [9 empty] | 20 | 35 | 35 | 55 | 55 | 55 | 35 |  | 70 | 95 | 95 | 95 | 95 | 95 | 70 | 863904
173 | Rangpur 20 MW GTPP | 0 | 0 | 0 | 0 | 0 | 0 | 0 | 0 | 0 | 0 | 0 | 0 | 0 | 0 | 0 | 0 | 0 | 0 |  | 0 | 0 | 0 | 0 | 0 | 0 | 0 | 0
175 | Saidpur 20 MW GTPP | 0 | 0 | 0 | 0 | 0 | 0 | 0 | 0 | 0 | 0 | 0 | 0 | 0 | 0 | 0 | 0 | 0 | 0 |  | 0 | 0 | 0 | 0 | 0 | 0 | 0
176 | Rangpur 113 MW PP (Confidence) | 34 | 34 | 34 | 35 | 35 | 34 | 34 | 34 | 34 | 34 | 34 | 34 | 34 | 34 | 47 | 48 | 49 | 49 |  | 49 | 49 | 55 | 56 | 56 | 56 | 34 | 1002086
177 | Sympa Solar Power 8MW | [6 empty] | 1 | 2 | 3 | 6 | 7 | 7 | 7 | 7 | 5 | 4 | 2 | 0 | [8 empty] | 49873
178 | Energypac Power Venture Thakurgaon Ltd. | [9 empty] | 35 | 36 | 36 | 36 | 36 | 36 | 70 | 75 | 90 |  | 115 | 115 | 115 | 115 | 95 | 76 |  | 991872
| Intraco Solar 30 MW | [5 empty] | 1 | 5 | 13 | 21 | 27 | 32 | 34 | 29 | 29 | 23 | 15 | 6 | 1 |  | 0 | [6 empty] | 228727
| Adani Power Jharkhanda Ltd | 1010 | 1016 | 919 | 918 | 921 | 921 | 922 | 922 | 918 | 917 | 1116 | 1180 | 1294 | 1309 | 1409 | 1329 | 1270 | 1130 |  | 1022 | 1014 | 1015 | 1014 | 1011 | 1016 | 1014 | 25516363
178 | Teesta Solar Limited | [5 empty] | 5 | 31 | 77 | 102 | 150 | 177 | 187 | 187 | 166 | 130 | 82 | 32 | 5 |  | 0 | [6 empty] | 1333440