## Forecast
[5 empty] | Power Grid Company of Bangladesh Ltd. | [10 empty] | QF-LDC-07
|  |  | Report on Forecasted Generation & Demand of National Grid on | [6 empty] | 2024-04-19 | Friday
|  | Date (day): | 2024-04-19 |  | Friday
| Probable Maximum |  | Generation : |  | (a) At Day Peak Hour : | 15381.6 | MW |  |  | (b) At Evening Peak Hour : |  | 16980 | MW
Sl. | [6 empty] | Present | Actual Generation |  | Forecasted Available Gen. on |  | Ev. Peak Gen.Shortage |  | Plants under |  | Probable
No. | Name of the Power Station |  | Fuel | Producer | Installed Capacity |  | Capacity | On | 2024-04-18 | 2024-04-19 | during | for Fuel | for plant. S/D | Shut down (date)/ |  | Start up
[8 empty] | Day Peak | Ev. Peak | Day Peak | Ev. Peak | Limitation | M/C Problem | Remarks |  | Date
[5 empty] | Unit No. X Capacity | MW | MW | MW | MW | MW | MW | MW | MW
1 | Ghorasal Repowered CCPP:Unit-3 (GT |  | Gas | PDB | 1*260 | 260 | 260 | 0 | 0 | 0 | 0 |  | 260 | Under maint.
2 | Ghorasal Repowered CCPP Unit-4 |  | Gas | PDB | 1*210 | 210 | 180 | 170 | 220 | 180 | 220
| Ghorasal TPP Unit-5 |  | Gas | PDB | 1*210 | 210 | 190 | 180 | 180 | 180 | 180
3 | Ghorasal 365 MW CCPP Unit-7 |  | Gas | PDB | 1*243+1*122 | 365 | 365 | 0 | 0 | 0 | 0 |  | 365 | Air Compressor problem
| Ghorashal 78.5 MW PP(MAX) |  | Gas | QRPP | 2*40 | 0 | 0 | 0 | 0 | 0 | 0 |  |  | Contract Expired
4 | Ghorashal 108 MW PP (Regent) |  | Gas | IPP | 34*3.35 | 108 | 108 | 50 | 94 | 80 | 100 | 8 |  | Gas shortage
5 | Haripur GTPP |  | Gas | SBU, PDB | 2*32 | 32 | 20 | 0 | 0 | 0 | 0 |  | 20 | Under maint.
6 | Haripur 412 MW CCPP |  | Gas | EGCB | 1*273+1*139 | 412 | 400 | 362 | 333 | 330 | 330 |  | 70
7 | Haripur 360 MW CCPP(HPL) |  | Gas | IPP | 1*235+1*125 | 360 | 0 | 0 | 0 | 0 | 0 |  |  | Contract Expired
8 | Meghnaghat 450 MW CCPP(MPL) |  | Gas | IPP | 2*150+1*150 | 450 | 450 | 430 | 450 | 450 | 450
9 | Meghnaghat 100 MW(IEL) |  | HFO | NENP | 12*8.9 | 0 | 0 | 0 | 0 | 0 | 0 |  |  | Contract Expired
10 | Meghnaghat CCPP(Summit) |  | Gas | IPP | 2*110+1*110 | 335 | 335 | 304 | 299 | 300 | 300
11 | Madanganj 102 PP(Summit) |  | HFO | NENP | 6*17 | 0 | 0 | 0 | 0 | 0 | 0 |  |  | Contract Expired
12 | Madanganj-55 MW PP(Summit) |  | HFO | IPP | 3*17.08+1*11.3 | 55 | 55 | 10 | 20 | 25 | 25 | 30 |  | Fuel shortage
13 | Keraniganj 100 MW PP (Powerpac) |  | HFO | NENP | 8*13.45 | 100 | 75 | 0 | 0 | 15 | 15 | 60 |  | Fuel shortage
14 | Narshingdi 22 MW PP (Doreen) |  | Gas | SIPP, REB | 8*2.90 | 22 | 22 | 0 | 0 | 0 | 0 |  |  | Contract Expired
15 | 210 MW Siddhirgonj TPP |  | Gas | PDB | 1*210 | 210 | 115 | 0 | 0 | 0 | 0 |  | 115 | Under maint.
16 | Siddhirgonj 2*120 MW GTPP |  | Gas | EGCB | 2*105 | 210 | 210 | 159 | 202 | 200 | 200
17 | Siddhirganj 100 PP(Dutch Bangla) |  | HFO | NENP | 12*8.9 | 0 | 0 | 0 | 0 | 0 | 0 |  |  | Contract Expired
18 | Siddhirganj 335 MW CCPP |  | Gas | EGCB | 1*217+118 | 335 | 335 | 312 | 324 | 0 | 335
19 | Gagnagar 102 MW PP (Digital Power) |  | HFO | IPP | 12*8.924 | 102 | 102 | 16 | 16 | 82 | 82 | 20 |  | Engine problem
20 | Katpotti 52 MW PP (Sinha) |  | HFO | IPP | 7*7.9 | 51 | 0 | 0 | 0 | 0 | 0 | 51 |  | Fuel shortage
21 | Kamalaghat 54 MW PP(Banco Energy) |  | HFO | IPP | 3*18 | 54 | 54 | 0 | 17 | 0 | 17 | 37 |  | Fuel shortage
22 | Kodda 150 MW PP |  | HFO | BPDB-RPCL | 9*17.06 | 149 | 149 | 32 | 148 | 32 | 145
23 | Manikganj 55 MW PP (Northern) |  | HFO | IPP | 3*19.3 | 55 | 55 | 0 | 35 | 0 | 55
24 | Nababganj 55 MW PP (Southern power ) |  | HFO | IPP | 3*19.3 | 55 | 55 | 0 | 0 | 0 | 17 | 38 |  | Fuel shortage
25 | Bosila 108 MW PP(CLC) |  | HFO | IPP | 12*8.775+1*3.5 | 108 | 0 | 0 | 0 | 0 | 0
26 | Summit Power,(Madhabdi+Ashulia) |  | Gas | SIPP,REB | 3*3.67+4*8.73 | 80 | 80 | 33 | 44 | 40 | 44 |  | 36 | Engine problem
27 | Maona 33 MW PP(Summit) |  | Gas | SIPP,REB | 4*8.73 | 33 | 33 | 25 | 33 | 33 | 33
28 | Rupganj 33 MW PP(Summit) |  | Gas | SIPP,REB | 4*8.73 | 33 | 33 | 28 | 30 | 22 | 22 |  | 11 | Engine problem
29 | Gazipur 52 MW PP |  | HFO | RPCL | 6*8.9 | 52 | 52 | 8 | 25 | 8 | 25 | 27 |  | Fuel shortage
30 | Tongi 80 MW GTPP |  | Gas | PDB | 1* 105 | 105 | 105 | 0 | 0 | 0 | 0 | 105 |  | Gas shortage
31 | Kodda 300 MW PP Unit-2 (Summit) |  | HFO | IPP | 18*17.076 | 300 | 300 | 0 | 0 | 300 | 300
| Bramhangoan 100 MW PP (Aggreko) |  | HSD | IPP | 114*0.959 | 0 | 0 | 0 | 0 | 0 | 0 |  |  | Contract Expired
| Aurahati 100MW PP (Aggreko) |  | HSD | IPP | 0.85*23+0.95*91 | 0 | 0 | 0 | 0 | 0 | 0 |  |  | Contract Expired
32 | Kodda 149 MW PP Unit-1 (Summit) |  | HFO | IPP | 8*18.45+8.97 | 149 | 149 | 149 | 127 | 130 | 149
33 | Gazipur 100 MW PP |  | HFO | RPCL | 6*17.5 | 105 | 105 | 17 | 70 | 17 | 100
34 | Meghnaghat 104 MW PP (OPCL) |  | HFO | IPP | 18.5*6 | 104 | 104 | 8 | 34 | 53 | 68 | 36 |  | Fuel shortage
35 | Manikgonj 162MW PP(MPGL) |  | HFO | IPP | 9*18 | 162 | 162 | 1 | 0 | 0 | 54 | 108 |  | Fuel shortage
36 | Spectra Solar Plant Ltd. |  | Solar | IPP | 35 | 35 | 35 | 31 | 0 | 35 | 0
37 | Kanchan Purbachal Power Generation Ltd. |  | HFO | IPP | 18.4*3 | 55 | 55 | 0 | 0 | 0 | 0 | 55 |  | Fuel shortage
38 | Meghnaghat Unique power |  | Gas | IPP | 586 | 584 | 584 | 354 | 540 | 450 | 550 |  |  | on test
| Summit Meghanghat-2 589 MW(Gas) |  | Gas | IPP | 589 | 0 | 0 | 400 | 460 | 550 | 550 |  |  | on test
| Dhaka area Total |  |  |  |  | 6045 | 5332 | 3079 | 3701 | 3512 | 4366 | 575 | 877
39 | Chattogram TPP-1 |  | Gas | PDB | 1*210 | 210 | 180 | 120 | 115 | 120 | 120 | 60 |  | Gas shortage
| Chattogram TPP-2 |  | Gas | PDB | 1*210 | 210 | 180 | 0 | 0 | 0 | 0 |  | 180 | Under maint
40 | Raozan 25 MW PP |  | HFO | RPCL | 3*8.9 | 25 | 25 | 5 | 25 | 8 | 25
41 | Teknaf 20MW PP (Solartech) |  | Solar | IPP | 20 | 20 | 20 | 18 | 0 | 20 | 0
42 | Patenga 50MW PP (Baraka) |  | HFO | IPP | 8*6.98 | 50 | 50 | 6 | 20 | 6 | 20 | 30 |  | Fuel shortage
43 | Karnaphuli Hydro PP Unit-1,2,3,4, 5 |  | Hydro | PDB | 2*40+3*50 | 230 | 230 | 30 | 30 | 30 | 30 | 200 |  | Low water lavel
44 | Sikalbaha 225MW CCPP |  | Gas/HSD | PDB | 1*150+1*75 | 225 | 225 | 213 | 211 | 211 | 211
45 | Sikalbaha Peaking GT |  | Gas/HSD | PDB | 1*150 | 150 | 150 | 0 | 0 | 0 | 0 |  | 150 | Under maint
46 | Sikalbaha 105 MW PP (Baraka Sikalbaha) |  | HFO | IPP | 6*17.5 | 105 | 105 | 17 | 34 | 17 | 34 | 71 |  | Fuel shortage
47 | Hathazari 100 MW peaking PP |  | HFO | PDB | 11*8.9 | 98 | 98 | 16 | 64 | 64 | 69 | 29 |  | Fuel shortage
48 | Dohazari -Kalaish 100 MW Peaking |  | HFO | PDB | 6*17 | 102 | 102 | 50 | 51 | 51 | 51 |  | 51 | Engine problem
49 | Juldah 100 MW Unit-1 (Acorn) |  | HFO | NENP | 8*13.45 | 100 | 100 | 0 | 0 | 0 | 0 | 100 |  | Contract Expired
50 | Juldah 100 MW PP Unit-3 (Acorn) |  | HFO | IPP | 8*13.5 | 100 | 100 | 0 | 0 | 0 | 0 | 100 |  | Fuel shortage
51 | Barabkunda 22 MW PP (Regent) |  | Gas | SIPP, PDB | 8*2.90 | 22 | 22 | 5 | 5 | 5 | 5 |  |  | Engine problem
* | Malancha, Ctg. EPZ (United) |  | Gas |  | 5*8.73+3*9.34 |  | 0 | 2 | 24 | 5 | 20
52 | Chattogram 108 MW PP (ECPV) |  | HFO | IPP | 16*7 | 108 | 108 | 0 | 13 | 12 | 12 | 96 |  | Fuel shortage
53 | Kaptai 7 MW Solar PP |  | Solar | PDB | 7.4 MW | 7 | 7 | 5 | 0 | 5 | 0
54 | Anwara 300 MW PP (United) |  | HFO | IPP | 17*17+24 | 300 | 300 | 16 | 16 | 16 | 16 | 284 |  | Fuel shortage
55 | Jodiac Power |  | HFO | IPP | 3*18.55+1*3.6 | 54 | 54 | 0 | 36 | 13 | 36 | 18 |  | Fuel shortage
56 | Karnaphuli Power Ltd. |  | HFO | IPP | 18.415*6+6.5 | 110 | 110 | 17 | 34 | 34 | 34 | 76 |  | Fuel shortage
57 | Juldah unit-2 (Acorn) |  | HFO | IPP | 8*13.6 | 100 | 100 | 0 | 0 | 12 | 12 | 88 |  | Fuel shortage
58 | Anlima Energy Ltd. |  | HFO | IPP | 6*21.2 | 116 | 116 | 17 | 34 | 17 | 34 | 82 |  | Fuel shortage
59 | Mirsharai 150 MW |  | HFO | BPDB-RPCL | 18.5*9 | 163 | 163 | 9 | 0 | 54 | 163
60 | SS Power I |  | Coal | SS Power | 2*612 | 1224 | 1224 | 278 | 270 | 280 | 280 | 944 |  | Coal Shortage.
| Cox's Bazar Wind |  | Wind | IPP | 66 | 60 | 60 | 22 | 10 | 40 | 40 |  |  | On test.
61 | Matarbari 2*600 MW (CPGCL) |  | Coal | CPGCL | 0 | 575 | 575 | 573 | 486 | 750 | 750
| Mirsharai 150 MW (Gas) |  | Gas | BPDB-RPCL | 18.5*9 | 0 | 0 | 0 | 0 | 0 | 0 |  |  | On test.
| Sonagazi 75 MW Solar Plant |  | Solar | EGCB | 75 | 0 | 0 | 60 | 0 | 25 | 0 |  |  | on test
| Chattogram area Total |  |  |  |  | 4464 | 4404 | 1479 | 1478 | 1795 | 1962 | 2178 | 381
| Ashuganj TPP Unit- 3 |  | Gas | APSCL | 1*150 | 0 | 0 | 0 | 0 | 0 | 0 |  |  | Contract Expired
| Ashuganj TPP Unit- 4 |  | Gas | APSCL | 1*150 | 0 | 0 | 0 | 0 | 0 | 0 |  |  | Contract Expired
| Ashuganj TPP Unit- 5 |  | Gas | APSCL | 1*150 | 0 | 0 | 0 | 0 | 0 | 0 |  |  | Contract Expired
62 | Ashuganj 225 MW CCPP |  | Gas | APSCL | 1*142+1*75 | 221 | 221 | 192 | 218 | 220 | 220 |  |  | FGMO
63 | Ashuganj 450 MW CCPP(North) |  | Gas | APSCL | 1*360 | 360 | 360 | 290 | 300 | 280 | 300 |  |  | FGMO
64 | Ashuganj 450 MW CCPP(South) |  | Gas | APSCL | 1*360 | 360 | 360 | 280 | 280 | 280 | 280 |  |  | FGMO
65 | Ashuganj 420 MW CCPP(East) |  | Gas | APSCL | 284*1+116*1 | 400 | 400 | 297 | 270 | 280 | 280 |  |  | FGMO
66 | Ashuganj 50 MW PP |  | Gas | APSCL | 14*3.968 | 53 | 45 | 37 | 39 | 39 | 39 | 6 |  | Gas shortage
67 | Ashuganj 55 MW PP (Precision) |  | Gas | QRPP | 0 | 55 | 55 | 46 | 35 | 35 | 35 | 20 |  | Gas shortage
68 | Ashuganj 195 MW PP (APSCL-United) |  | Gas | IPP | 20*9.73+1*16 | 195 | 195 | 36 | 8 | 63 | 63 | 132 |  | Gas shortage
69 | Ashuganj 51 MW PP (Midland) |  | Gas | IPP | 6*9.34 | 51 | 51 | 51 | 51 | 51 | 51
70 | Ashuganj 150 MW PP (Midland) |  | HFO | IPP | 23*7.015 | 150 | 150 | 2 | 6 | 6 | 6 | 144 |  | Fuel shortage
71 | Titas 50 MW Peaking PP |  | HFO | PDB | 6*8.92 | 52 | 52 | 0 | 34 | 33 | 33 |  | 19 | Engine problem
72 | Chandpur 150 MW CCPP |  | Gas | PDB | 1*106+1*57 | 163 | 163 | 0 | 0 | 0 | 0 |  | 163 | Machine problem
73 | Chandpur 200 MW (Desh energy) |  | HFO | IPP | 12*18.4 | 200 | 200 | 51 | 155 | 50 | 105 | 95 |  | Fuel shortage
74 | Feni 11 MW PP (Doreen) |  | Gas | SIPP, REB | 4*2.90 | 11 | 11 | 9 | 9 | 10 | 10 |  | 5 | Engine problem
** | Impoprt (Tripura) |  |  | Imported power | 0 | 160 | 160 | 106 | 108 | 146 | 143
75 | Jangalia 33 MW PP (Summit) |  | Gas | SIPP, PDB | 4*8.73 | 33 | 33 | 32 | 32 | 33 | 33
76 | Jangalia 52 MW PP (Lakdanavi) |  | HFO | IPP | 6*8.92 | 52 | 52 | 25 | 51 | 33 | 51
77 | Cumilla 25 MW PP (Summit) |  | Gas | SIPP, REB | 3*3.67+2*6.97 | 25 | 25 | 20 | 17 | 20 | 20 |  | 5 | Engine problem
| Daudkandi 200 MW PP (B.Trac) |  | HSD | IPP | 154*1.4 | 0 | 0 | 0 | 0 | 0 | 0 |  |  | Contract Expired
78 | Feni Lanka Power |  | HFO | IPP | 7*18.415+1*9.78 | 114 | 114 | 52 | 114 | 70 | 114
79 | Chowmuhani 113 MW |  | HFO | IPP | 12*9.78+2*3.1 | 113 | 113 | 9 | 47 | 38 | 50 | 63 |  | Fuel shortage
80 | Bhairob 54.5 MW |  | HFO | IPP | 3*18.2 | 54 | 54 | 0 | 17 | 17 | 17 |  | 37 | Engine problem
81 | Chandpur 115(Doreen) |  | HFO | IPP | 4*18.5+2*22.5 | 115 | 115 | 36 | 36 | 36 | 36 |  | 79 | Engine problem
| Cumilla Area Total |  |  |  |  | 2937 | 2929 | 1571 | 1827 | 1740 | 1886 | 460 | 308
82 | RPCL 210MW CCPP |  | Gas | IPP | 4*35+1*70 | 210 | 202 | 80 | 90 | 100 | 110 | 92 |  | Gas shortage
83 | Jamalpur 95 MW PP(Powerpac) |  | HFO | IPP | 0 | 95 | 0 | 0 | 0 | 0 | 0
84 | Sarishabari 3 MW Solar Plant |  | Solar | IPP | 1*3 | 3 | 3 | 2 | 0 | 1.6 | 0
85 | Mymensingh 200 MW PP (United) |  | HFO | IPP | 9.78*21 | 200 | 200 | 61 | 102 | 56 | 108 | 92 |  | Fuel shortage
86 | Jamalpur 115 MW PP (United) |  | HFO | IPP | 9.78*12 | 115 | 115 | 49 | 98 | 50 | 100 | 15 |  | Fuel shortage
87 | Sutiakhali 50 MW Solar PP |  | Solar | IPP | 50 | 50 | 50 | 27 | 0 | 50 | 0
88 | Tangail Palli Power Gen 22 MW |  | HFO | IPP | 4*6.7 | 22 | 22 | 12 | 12 | 6 | 12 | 10 |  | Fuel shortage
| Mymensingh Area Total |  |  |  |  | 695 | 592 | 231 | 302 | 263.6 | 330 | 92 | 0
89 | Fenchugonj CCPP Phase-1 |  | Gas | PDB | 2*32+1*33 | 97 | 70 | 40 | 43 | 43 | 43 |  | 27 | Machine problem.
90 | Fenchugonj CCPP Phase-2 |  | Gas | PDB | 2*35+1*35 | 104 | 90 | 30 | 28 | 30 | 30 |  | 60 | Machine problem
91 | Kushiara 163 MW CCPP (KP) |  | Gas | IPP | 1*109+1*54 | 163 | 163 | 112 | 112 | 110 | 112 |  | 51 | ST Under maint.
92 | Shajibazar 330 MW CCPP |  | Gas | PDB | 3*110 | 330 | 330 | 0 | 0 | 0 | 0 |  | 330 | Under maint.
93 | Fenchugonj 51 MW PP (Barakatullah) |  | Gas | RPP | 19*2.90 | 51 | 51 | 50 | 53 | 53 | 53
94 | Fenchuganj 44 MW (Energyprima) |  | Gas | NENP | 12*3.3+5*2 | 50 | 50 | 41 | 38 | 47 | 47
95 | Hobiganj 11 MW PP Cofidence-E |  | Gas | SIPP, REB | 4*2.90 | 11 | 11 | 0 | 0 | 0 | 0 |  |  | Contract Expired
96 | Shahjibazar GTPP Unit- 8 & 9 |  | Gas | PDB | 2*35 | 70 | 66 | 60 | 60 | 60 | 60
97 | Shahjibazar 86 MW PP (Shahjibazar) |  | Gas | RPP | 32*2.90 | 86 | 0 | 0 | 0 | 0 | 0 |  |  | Contract Expired
98 | Shahjibazar 100 MW GTPP |  | Gas | PDB | 1*100 | 100 | 100 | 96 | 98 | 97 | 100
99 | Sylhet 225 MW CCPP |  | Gas | PDB | 1*142+1*89 | 231 | 231 | 204 | 205 | 210 | 210 |  | 21 | Machine problem
100 | Sylhet 20 MW GTPP |  | Gas | PDB | 1*20 | 20 | 20 | 16 | 18 | 18 | 18
| Sylhet 50 MW PP (EPL) |  | Gas | NENP | 27*2 | 0 | 0 | 0 | 0 | 0 | 0 |  |  | Contract Expired
101 | Shahjahanulla 25 MW PP |  | Gas | SIPP, REB | 3*9.34 | 25 | 25 | 24 | 24 | 25 | 25
102 | Bibiana-II 341 MW CCPP (Summit) |  | Gas | IPP | 1*222+1*119 | 341 | 341 | 290 | 290 | 300 | 300 |  | 341
103 | Bibiyana-III 400 MW CCPP |  | Gas | PDB | 285*1+134*1 | 400 | 400 | 365 | 365 | 350 | 365
104 | Sylhet 10MW PP (Desh) |  | Gas | RPP | 6*1.95 | 0 | 0 | 0 | 0 | 0 | 0 |  |  | Contract Expired
105 | Bibiyana South 400 MW |  | Gas | PDB | 400 MW | 383 | 383 | 345 | 340 | 350 | 380
| Sylhet Area Total |  |  |  |  | 2462 | 2331 | 1673 | 1674 | 1693 | 1743 | 0 | 830
106 | Bheramara GTPP Unit-3 |  | HSD | PDB | 1*20 | 20 | 16 | 0 | 0 | 0 | 0 | 16 |  | Fuel conservation
** | Bheramara (HVDC ) |  | 0 | Imported power | 2*500 | 1000 | 1000 | 928 | 784 | 947 | 802
107 | Khulna 115 PP MW (KPCL-2) |  | HFO | NENP | 7*17 | 0 | 0 | 0 | 0 | 0 | 0 |  |  | Contract Expired
108 | Faridpur 50 MW Peaking PP |  | HFO | PDB | 8*6.89 | 54 | 54 | 0 | 0 | 0 | 42 |  | 12 | Engine problem
109 | Khulna 225 MW CCPP |  | HSD | NWPGCL | 1*150+1*75 | 230 | 230 | 0 | 0 | 0 | 0 | 230 |  | Fuel shortage
110 | Gopalganj 100 MW Peaking PP |  | HFO | PDB | 16*6.98 | 109 | 109 | 0 | 0 | 0 | 50 |  | 59 | Engine problem
111 | Bheramara 410 MW CCPP |  | Gas | NWPGCL | 1*278+1*132 | 410 | 410 | 330 | 315 | 320 | 320 | 90 |  | Gas shortage
112 | Noapara 40 MW PP (Khanjahan Ali) |  | HFO | NENP | 5*8.5 | 0 | 0 | 0 | 0 | 0 | 0 |  |  | Contract Expired
| Noapara 100 MW PP (Bangla Trac) |  | HSD | IPP | 70*1.4 | 0 | 0 | 0 | 0 | 0 | 0
113 | Rupsha 105 MW PP (Orion rupsha) |  | HFO | IPP | 6*18.445 | 105 | 105 | 0 | 0 | 70 | 90 | 15 |  | Fuel shortage
114 | Madhumati 100 MW PP |  | HFO | NWPGCL | 6*18 | 105 | 105 | 0 | 0 | 0 | 0 | 105 |  | Fuel shortage
115 | Mongla Orion 100 MW Solar PP |  | Solar | IPP | 100 | 100 | 100 | 95 | 0 | 100 | 0
116 | Khulna 330 MW CCPP (OIL) |  | Gas/HSD | BPDB | 1*220+1*110 | 336 | 336 | 0 | 0 | 0 | 0 | 336 |  | Fuel shortage
117 | Rampal 1320 MW (BIFPCL) |  | Coal | NTPC&BPDB | 617*2 | 1234 | 1234 | 0 | 375 | 375 | 375
| Kulna 225 MW CCPP (GAS) |  | Gas | NWPGCL | 0 | 0 | 0 | 0 | 0 | 0 | 0 |  |  | On test.
| Khulna Area Total |  |  |  |  | 3703 | 3699 | 1353 | 1474 | 1812 | 1679 | 792 | 71
118 | Barisal 110 MW PP (Summit ) |  | HFO | IPP | 7*17.076 | 110 | 110 | 0 | 0 | 48 | 110
119 | Bhola 33 MW PP (Venture) |  | Gas | NENP | 1*34.50 | 40 | 10 | 0 | 0 | 0 | 0 |  | 10 | Engine problem
120 | Bhola 225 MW CCPP |  | Gas | PDB | 2*63+1*68 | 194 | 194 | 130 | 130 | 130 | 130 |  | 64 | ST Under maint.
| Bhola 95 MW PP (Aggreko) |  | Gas | QRPP | 96*1.10 | 0 | 0 | 0 | 0 | 0 | 0 |  |  | Contract Expired |  | From 18-3-2022
121 | Payra 1320 MW |  | Coal | BCPCL | 2*622 | 1244 | 1244 | 960 | 1000 | 1244 | 1244
122 | Bhola Nutan Biddut BD LTD |  | Gas | IPP | 220 | 220 | 220 | 220 | 220 | 220 | 220
123 | United Payra Power Ltd. |  | HFO | IPP | 8*18.5+1*9.5 | 150 | 150 | 0 | 0 | 17 | 17 | 133 |  | Fuel shortage
124 | Barisal 307 MW |  | Coal | IPP | 307*1 | 307 | 307 | 250 | 180 | 150 | 307
| Barisal Area Total |  |  |  |  | 2265 | 2235 | 1560 | 1530 | 1809 | 2028 | 133 | 74
125 | Baghabari 71 MW GTPP |  | Gas | PDB | 1*71 | 71 | 71 | 0 | 0 | 0 | 0 | 71 |  | Gas shortage
| Baghabari 100 MW GTPP |  | Gas | PDB | 1*100 | 100 | 100 | 0 | 0 | 0 | 0 | 100 |  | Gas shortage
126 | Baghabari 50 MW Peaking PP |  | HFO | PDB | 6*8.9 | 52 | 52 | 0 | 27 | 0 | 35 | 17 |  | Fuel shortage
127 | Bera 70 MW Peaking PP |  | HFO | PDB | 9*8.29 | 71 | 71 | 0 | 21 | 0 | 25 |  | 46 | Engine problem
128 | Amnura 50 MW PP(Sinha) |  | HFO | NENP | 7*7.79 | 50 | 28 | 0 | 0 | 0 | 28
129 | Katakhali 50 MW PP (Northern) |  | HFO | QRPP | 6*8.9 | 50 | 50 | 0 | 0 | 34 | 34 |  | 16 | Engine problem
130 | Katakhali 50 MW Peaking PP |  | HFO | PDB | 6*8.7 | 50 | 50 | 6 | 45 | 40 | 50
131 | Sirajgonj 225MW CCPP Unit-1 |  | Gas/HSD | NWPGCL | 1*150+1*75 | 210 | 210 | 140 | 212 | 180 | 200 | 10 |  | Gas shortage
132 | Sirajgonj 225MW CCPP Unit-2 |  | Gas/HSD | NWPGCL | 1*150+1*75 | 220 | 220 | 0 | 0 | 0 | 0 | 220 |  | Gas shortage
133 | Sirajgonj 225MW CCPP Unit-3 |  | Gas/HSD | NWPGCL | 1*141 | 220 | 220 | 0 | 0 | 0 | 0 | 220 |  | Gas shortage
134 | Sirajgonj 400 MW CCPP Unit-4 |  | Gas/HSD | SNWPGCL | 1*282+1*132 | 414 | 414 | 414 | 414 | 414 | 414
135 | Santahar 50 MW Peaking PP |  | HFO | PDB | 6*8.7 | 50 | 50 | 0 | 33 | 30 | 33 | 17 |  | Engine problem
| Bogra 22 MW PP (GBB) |  | Gas | RPP | 0 | 0 | 0 | 0 | 0 | 0 | 0 |  |  | Contract Expired
| Bogura 20 MW PP (Energyprima) |  | Gas | NENP | 5*3.3+5*2 | 0 | 0 | 0 | 0 | 0 | 0 |  |  | Contract Expired
136 | Ullapara 11 MW PP (Summit) |  | Gas | SIPP, REB | 4*2.90 | 11 | 11 | 10 | 10 | 11 | 11
137 | Natore 52 MW PP (Rajlanka) |  | HFO | IPP | 6*8.92 | 52 | 52 | 0 | 25 | 8 | 25 | 27 |  | Fuel shortage
138 | Chapainawabganj 100 MW Peaking PP |  | HFO | PDB | 12*8.924 | 104 | 104 | 0 | 95 | 50 | 95 |  | 9 | Engine problem
| Baghabari 200 MW PP (Paramount) |  | HSD | IPP | 135*1.6 | 0 | 0 | 0 | 0 | 0 | 0 |  |  | Contract Expired
139 | Bagura 113 MW PP (Confidence)-2 |  | HFO | IPP | 6*18.55+7.2 | 113 | 113 | 23 | 90 | 35 | 90 | 23 |  | Fuel shortage
140 | Confidence Power Bogura Unit-1 113 MW |  | HFO | IPP | 6*18.55 | 113 | 113 | 15 | 95 | 36 | 95 | 18 |  | Fuel shortage
141 | Sirajgonj 6.55 MW Solar |  | Solar | NWPGCL | 1*6 | 6 | 6 | 3 | 0 | 6 | 0
** | Adani Power Jharkhanda Ltd |  | Coal | Imported power | 748*2 | 1496 | 1496 | 1013 | 1312 | 1400 | 1400
| Rajshahi Area Total |  |  |  |  | 3453 | 3431 | 1624 | 2379 | 2244 | 2535 | 723 | 71
142 | Barapukuria TPP Unit-1 |  | Coal | PDB | 1*125 | 125 | 85 | 0 | 35 | 40 | 40 | 45 |  | Under maint
| Barapukuria TPP Unit-2 |  | Coal | PDB | 1*125 | 125 | 85 | 0 | 0 | 0 | 0 |  | 85 | Under maint
143 | Barapukuria 275 MW TPP Unit-3 |  | Coal | PDB | 1*275 | 274 | 274 | 230 | 230 | 230 | 230 |  | 44 | Coal Shortage.
144 | Rangpur 20 MW GTPP |  | HSD | PDB | 1*20 | 20 | 20 | 0 | 0 | 0 | 0 | 20
145 | Saidpur 20 MW GTPP |  | HSD | PDB | 1*20 | 20 | 20 | 0 | 0 | 0 | 0 | 20
146 | Rangpur 113 MW PP (Confidence) |  | HFO | IPP | 9*6.984+7*7.015+3.15*2 | 113 | 113 | 34 | 56 | 40 | 66 | 47 |  | Fuel shortage
147 | Sympa Solar Power 8MW |  | Solar | IPP | 8 MW | 8 | 8 | 7 | 0 | 8 | 0
148 | Energypac Power Venture Thakurgaon Ltd. |  | HFO | IPP | 115 | 115 | 115 | 35 | 75 | 35 | 115
149 | Intraco Solar 30 MW |  | Solar | IPP | 1*30 | 30 | 30 | 20 | 0 | 30 | 0
150 | Teesta Solar Limited |  | Solar | BPCL | 16*12.5 | 200 | 200 | 169 | 0 | 130 | 0
| Rangpur Area Total |  |  |  |  | 1030 | 950 | 495 | 396 | 513 | 451 | 132 | 129
| Total |  |  |  |  | 27054 | 25903 | 13065 | 14761 | 15381.6 | 16980 | 5085 | 2741
A. |  | 2024-04-18 | (Yesterday) |  |  |  |  | Thursday
1 | Highest Generation : |  |  | 14761 | MW at | 21:00 | hrs | 11 Evening Peak Hour : | [5 empty] | 21:00 | hrs.
2 | Minimum Generation : |  |  | 10862 | MW at | 8:00 | hrs | 12 Max. Demand (Generation end) at evening peak hour : | [5 empty] | 15080 | MW
3 | Day peak Generation : |  |  | 13065 | MW at | 12:00 | hrs | 13 Max. Demand (Substation end) at evening peak hour : | [5 empty] | 14385.87 | MW
4 | Evening peak Generation : |  |  | 14761 | MW at | 21:00 | hrs | 14 Load Shed (Substation end) at evening peak hour : | [5 empty] | 305 | MW
5 | Total Energy Generation : |  | 314.0243 | MKWHr | By Solar | 3.3468 | MKWHr
| By Gas : | 179.9133 | MKWHr |  | By Oil: | 27.7493 | MKWHr | 15. Area wise Demand (S/S end), Supply (S/S end) & | [5 empty] | 16. Hourly Load Shed during
| By Coal : | 79.5954 | MKWHr |  | By Hydro: | 0.7173 | MKWHr | Load Shed (S/S end) at Evening peak hour in MW : | [5 empty] | Evening Peak hours :
[5 empty] | By Wind: | 0.45552 | MKWHr | Area | Demand | Supply |  | Loadshed |  | Time |  | Loadshed
6 | Generation Shortfall : |  | For Fuel Limitation = |  |  | 5085 | MW | Dhaka | 4780.27 | 4780.27 |  | 0 |  | 18:00 |  | 131
|  |  | For Plants S/D or M/C prob = |  |  | 2741 | MW | Chittagong | 1473 | 1378 |  | 95 |  | 19:00 |  | 215.83
|  |  | Total = |  |  | 7826 | MW | Khulna | 1837 | 1837 |  | 0 |  | 19:30 |  | 200.55
7 | Total Gas Supplied : |  |  | 1353.9 | MMCFD |  |  | Rajshahi | 1696.6 | 1696.6 |  | 0 |  | 20:00 |  | 358.125
8 | Fuel Cost : | i) Gas : | Taka | 516014311.192 | ii) Oil : | Taka | 506087365.5 | Comilla | 1361 | 1361 |  | 0 |  | 21:00 |  | 304.645
|  | iii) Coal : | Taka | 532589096.22 | Total | Taka | 1554690772.912 | Mymensingh | 1246 | 1106 |  | 140 |  | 22:00 |  | 320.88
9 | Power flow through E-W Interconnectors : |  |  |  | i) Energy | 0 | MKWHr. | Sylhet | 509 | 509 |  | 0 |  | 23:00 |  | 386.775
| ii) During Peak Demand : |  |  | 724 | MW (W to E) at | 21:00 | hrs | Barisal | 491 | 491 |  | 0 |  | 24:00 |  | 515.7
| iii) Maximum : |  |  | Mini Flow | MW at | #N/A | hrs | Rangpur | 992 | 922 |  | 70
10 | Maximum Temperature in Dhaka was |  |  |  | 36.8°C |  |  | Total | 14385.87 | 14080.87 |  | 305
B. |  | 2024-04-19 | (Today) |  |  |  | Friday |  |  | Probable max. temperature in Dhaka |  |  | 36.8°C
Forecast
1 | Maximum Demand* Evening (Generation end) |  |  |  | 14800 | MW |  | 6 Total Load Shed forecast (Substation end) : |  |  |  |  | 0 | MW
2 | Maximum Generation (Generation end) |  |  |  | 16980 | MW |  | 7 Area wise Load Shed forecast (Substation end) :
3 | Maximum Demand* Day (Generation end) |  |  |  | 12800 | MW
4 | Reserve(Generation end) |  |  |  | 2180 | MW |  | Dhaka | Chittagong | Khulna | Rajshahi | Comilla | Mymensingh | Sylhet | Barisal | Rangpur
5 | Total Energy Generation |  |  |  | 314.854 | MKWHr |  | MW | MW | MW | MW | MW | MW | MW | MW | MW
6 | Actual Minimum Generation up to 8:00 hrs. |  |  |  | 11574 | MW at | 8:00 | 0 | 0 | 0 | 0 | 0 | 0 | 0 | 0 | 0
* Import Through HVDC C/B Interconnector : |  |  |  |  | i) Energy | 19.8342 | MKWHr. | ii) HVDC Flow at Peak Time |  | 784 | MW at | 21:00 | hrs.
* Import Through Comilla C/B Interconnector : |  |  |  |  | i) Energy | 2.4125 | MKWHr. | iii) Maximum HVDC Flow : |  | 928 | MW at | 11:00 | hrs.
*Cost for HVDC, Tripura & Solar energy is not usually included in the total fuel cost.
Water Level of Kaptai Lake at 06:00 hr (ft): |  |  |  |  | (a) Yesterday : | 76.89 |  | (b) Today: | 76.65 |  | (c) Rule Curve: |  | 84.6
|  |  |  | Sub Divisional Engineer | [6 empty] | Executive Engineer
|  |  |  | Network Operation Division | [6 empty] | Network Operation Division

## YesterdayGen
2024-04-18 | [21 empty] | BR
Plant Name | Ghorasal TPP (Unit-1&2) | Ghorasal Repowered CCPP:Unit-3 (GT | Ghorasal Repowered CCPP Unit-4 | Ghorasal TPP Unit-5 | Ghorasal 365 MW CCPP Unit-7 | Ghorashal 108 MW PP (Regent) | Ghorashal 78.5 MW PP(MAX) | Haripur 412 MW CCPP | Haripur 360 MW CCPP(HPL) | Plant Removed | Haripur GTPP | Meghnaghat 450 MW CCPP(MPL) | Meghnaghat CCPP(Summit) | Meghnaghat 100 MW(IEL) | Madanganj 102 PP(Summit) | Madanganj-55 MW PP(Summit) | Siddhirganj 335 MW CCPP | 210 MW Siddhirgonj TPP | Siddhirgonj 2*120 MW GTPP | Siddhirganj 100 PP(Dutch Bangla) | Gagnagar 102 MW PP (Digital Power) | Kodda 150 MW PP | Keraniganj 100 MW PP (Powerpac) | Bosila 108 MW PP(CLC) | Pagla (DPA ) | Katpotti 52 MW PP (Sinha) | Kamalaghat 54 MW PP(Banco Energy) | Manikganj 55 MW PP (Northern) | Nababganj 55 MW PP (Southern power ) | Narshingdi 22 MW PP (Doreen) | Summit Ashulia | Summit Madhabdi | Maona 33 MW PP(Summit) | Rupganj 33 MW PP(Summit) | Gazipur 52 MW PP | Tongi 80 MW GTPP | Karnaphuli Hydro PP Unit-1, 2 & 3 | Karnaphuli Hydro PP Unit-4 & 5 | Chattogram TPP-1 | Chattogram TPP-2 | Raozan 25 MW PP | Sikalbaha 225MW CCPP (Gas) | Sikalbaha 225MW CCPP(Oil) | Sikalbaha 150MW GTPP | Sikalbaha 150MW GTPP(Oil) | Plant Removed | Tangail Palli Power Gen 22 MW | Hathazari 100 MW peaking PP | Dohazari -Kalaish 100 MW Peaking | Juldah 100 MW Unit-1 (Acorn) | Chattogram 108 MW PP (ECPV) | Patenga 50MW PP (Baraka) | Barabkunda 22 MW PP (Regent) | Malancha, Ctg. EPZ (United) | Ashuganj TPP Unit- 3 | Ashuganj TPP Unit- 4 | Ashuganj TPP Unit- 5 | Ashuganj 450 MW CCPP(North) | Ashuganj 450 MW CCPP(South) | Ashuganj 225 MW CCPP | Ashuganj 195 MW PP (APSCL-United) | Chandpur 150 MW CCPP | Ashuganj 50 MW PP | Ashuganj 55 MW PP (Precision) | Ashuganj 53MW PP (United) | Ashuganj 51 MW PP (Midland) | B.Baria (Aggreko) 85MW | Titas 50 MW Peaking PP | Jangalia 52 MW PP (Lakdanavi) | Feni 22 MW PP (Doreen) | Feni 11 MW PP (Doreen) | Jangalia 33 MW PP (Summit) | Cumilla 25 MW PP (Summit) | Impoprt (Tripura) | RPCL 210MW CCPP | Jamalpur 95 MW PP(Powerpac) | Tangail 22 MW PP (Doreen) | Sarishabari 3 MW Solar Plant | Fenchugonj CCPP Phase-1 | Fenchugonj CCPP Phase-2 | Fenchugonj 51 MW PP (Barakatullah) | Fenchuganj 44 MW (Energyprima) | Kushiara 163 MW CCPP (KP) | Shajibazar 330 MW CCPP | Shahjibazar GTPP Unit- 8 & 9 | Shahjibazar 86 MW PP (Shahjibazar) | Shahjibazar 50MW PP (EPL) | Sylhet 225 MW CCPP | Sylhet 20 MW GTPP | Sylhet 50 MW PP (EPL) | Sylhet 10MW PP (Desh) | Bibiana-II 341 MW CCPP (Summit) | Shahjahanulla 25 MW PP | Hobiganj 11 MW PP Cofidence-E | Daudkandi 200 MW PP (B.Trac) | Kodda 300 MW PP Unit-2 (Summit) | Keranigonj 300 MW PP (APR) | Bramhangoan 100 MW PP (Aggreko) | Mymensingh 200 MW PP (United) | Aurahati 100MW PP (Aggreko) | Kodda 149 MW PP Unit-1 (Summit) | Teknaf 20MW PP (Solartech) | Juldah 100 MW PP Unit-3 (Acorn) | Chandpur 200 MW (Desh energy) | Ashuganj 150 MW PP (Midland) | Bibiyana-III 400 MW CCPP | Jamalpur 115 MW PP (United) | Gazipur 100 MW PP | Sikalbaha 105 MW PP (Baraka Sikalbaha) | Kaptai 7 MW Solar PP | Anwara 300 MW PP (United) | Jodiac Power | Karnaphuli Power Ltd. | Feni Lanka Power | Chowmuhani 113 MW | Juldah unit-2 (Acorn) | Bibiyana South 400 MW | Meghnaghat 104 MW PP (OPCL) | Sutiakhali 50 MW Solar PP | Manikgonj 162MW PP(MPGL) | Anlima Energy Ltd. | Shahjibazar 100 MW GTPP | Bhairob 54.5 MW | Spectra Solar Plant Ltd. | Chandpur 115(Doreen) | Kanchan Purbachal Power Generation Ltd. | Ashuganj 420 MW CCPP(East) | Mirsharai 150 MW (Oil) | Mirsharai 150 MW (Gas) | SS Power I | Cox's Bazar Wind | Matarbari 2*600 MW (CPGCL) | Meghnaghat Unique power | Summit Meghanghat-2 589 MW(Gas) | Sonagazi 75 MW Solar Plant | EasternBlank | Bheramara (HVDC ) | Bheramara GTPP Unit-3 | Bheramara 410 MW CCPP | Khulna 115 MW PP (KPCL-1 & 3) | Khulna 115 PP MW (KPCL-2) | Khulna 225 MW CCPP | Khulna 60MW | Khulna (Aggreeco) 55MW | Faridpur 50 MW Peaking PP | Gopalganj 100 MW Peaking PP | Noapara 40 MW PP (Khanjahan Ali) | Bhola 225 MW CCPP | Bhola 33 MW PP (Venture) | Barisal 110 MW PP (Summit ) | Barisal GT PP Unit-1& 2 | Baghabari 100 MW GTPP | Baghabari 71 MW GTPP | Baghabari 50 MW Peaking PP | Bera 70 MW Peaking PP | Chapainawabganj 100 MW Peaking PP | Amnura 50 MW PP(Sinha) | Katakhali 50 MW PP (Northern) | Katakhali 50 MW Peaking PP | Natore 52 MW PP (Rajlanka) | Santahar 50 MW Peaking PP | Bogra 22 MW PP (GBB) | Bogura 20 MW PP (Energyprima) | Ullapara 11 MW PP (Summit) | Barapukuria TPP Unit-1 | Barapukuria TPP Unit-2 | Barapukuria 275 MW TPP Unit-3 | Rangpur 20 MW GTPP | Saidpur 20 MW GTPP | Sirajgonj 225MW CCPP Unit-1 (Gas) | Sirajgonj 225MW CCPP Unit-1(Oil) | Sirajgonj 225 MW CCPP Unit-2 (Gas) | Sirajgonj 225 MW CCPP Unit-2 (Oil) | Bhola 95 MW PP (Aggreko) | Noapara 100 MW PP (Bangla Trac) | Sirajgonj 225MW CCPP Unit-3 (Gas) | Sirajgonj 225MW CCPP Unit-3 (Oil) | Sirajgonj 400 MW CCPP Unit-4 | Rupsha 105 MW PP (Orion rupsha) | Baghabari 200 MW PP (Paramount) | Bagura 113 MW PP (Confidence)-2 | Madhumati 100 MW PP | Rangpur 113 MW PP (Confidence) | Sirajgonj 400MW CCPP Unit-4 (Oil) | Sympa Solar Power 8MW | Confidence Power Bogura Unit-1 113 MW | Payra 1320 MW | Bhola Nutan Biddut BD LTD (GAS) | Bhola Nutan Biddut BD LTD (OIL) | United Payra Power Ltd. | Sirajgonj 6.55 MW Solar | Mongla Orion 100 MW Solar PP | Energypac Power Venture Thakurgaon Ltd. | Khulna 330 MW CCPP (OIL) | Khulna 330 MW CCPP (GAS) | Rampal 1320 MW (BIFPCL) | Intraco Solar 30 MW | Barisal 307 MW | Adani Power Jharkhanda Ltd | Teesta Solar Limited | Kulna 225 MW CCPP (GAS) | WesternBlank | Eastern Grid Total | Western Grid Total | Total (MW) | Gas (Public) | HVDC | Gas (Private) | HSD (Private) | HFO (Private) | Coal | Hydro | HSD (Public) | HFO (Public) | Tripura | Solar | Wind | Shortage | Water Level
1:00 | 0 | 0 | 160 | 180 | 0 | 41 | 0 | 345 | 0 |  | 0 | 420 | 305 | 0 | 0 | 0 | 322 | 0 | 204 | 0 | 0 | 16 | 0 | 0 | 0 | 0 | 0 | 0 | 0 | 0 | 17 | 16 | 0 | 22 | 8 | 0 | 30 | 0 | 119 | 0 | 8 | 212 | 0 | 0 | 0 |  | 6 | 40 | 51 | 0 | 0 | 6 | 5 | 25 | 0 | 0 | 0 | 295 | 285 | 199 | 8 | 0 | 39 | 50 | 0 | 43 | 0 | 0 | 34 | 0 | 9 | 16 | 19 | 110 | 75 | 0 | 0 | 0 | 42 | 28 | 53 | 47 | 112 | 0 | 63 | 0 | 0 | 206 | 17 | 0 | 0 | 310 | 17 | 0 | 0 | 0 | 0 | 0 | 58 | 0 | 135 | 0 | 0 | 17 | 0 | 372 | 49 | 0 | 17 | 0 | 16 | 0 | 17 | 98 | 29 | 0 | 350 | 0 | 0 | 0 | 17 | 99 | 0 | 0 | 36 | 0 | 290 | 17 | 0 | 270 | 13 | 574 | 500 | 400 | 0 |  | 829 | 0 | 320 | 0 | 0 | 0 | 0 | 0 | 0 | 0 | 0 | 130 | 0 | 0 | 0 | 0 | 0 | 26 | 0 | 94 | 0 | 0 | 30 | 0 | 24 | 0 | 0 | 11 | 0 | 0 | 230 | 0 | 0 | 214 | 0 | 0 | 0 | 0 | 0 | 0 | 0 | 414 | 55 | 0 | 18 | 0 | 34 | 0 | 0 | 35 | 900 | 220 | 0 | 0 | 0 | 0 | 0 | 0 | 0 | 0 | 0 | 150 | 1015 | 0 | 0 |  | 8009 | 4749 | 12758 | 4698 | 829 | 2948 | 0 | 693 | 3139 | 30 | 0 | 298 | 110 | 0 | 13 | 422.11 | 76.94
2:00 | 0 | 0 | 160 | 180 | 0 | 41 | 0 | 337 | 0 |  | 0 | 420 | 305 | 0 | 0 | 0 | 317 | 0 | 204 | 0 | 0 | 16 | 0 | 0 | 0 | 0 | 0 | 0 | 0 | 0 | 17 | 16 | 0 | 22 | 8 | 0 | 30 | 0 | 120 | 0 | 8 | 213 | 0 | 0 | 0 |  | 6 | 40 | 51 | 0 | 0 | 6 | 5 | 25 | 0 | 0 | 0 | 310 | 295 | 205 | 8 | 0 | 39 | 50 | 0 | 51 | 0 | 0 | 34 | 0 | 9 | 24 | 19 | 108 | 76 | 0 | 0 | 0 | 42 | 28 | 53 | 47 | 112 | 0 | 62 | 0 | 0 | 206 | 17 | 0 | 0 | 300 | 24 | 0 | 0 | 0 | 0 | 0 | 58 | 0 | 132 | 0 | 0 | 17 | 0 | 372 | 49 | 0 | 17 | 0 | 16 | 0 | 17 | 98 | 29 | 0 | 350 | 0 | 0 | 0 | 17 | 99 | 0 | 0 | 36 | 0 | 305 | 0 | 0 | 270 | 9 | 576 | 500 | 400 | 0 |  | 829 | 0 | 320 | 0 | 0 | 0 | 0 | 0 | 0 | 0 | 0 | 130 | 0 | 0 | 0 | 0 | 0 | 0 | 0 | 40 | 0 | 0 | 0 | 0 | 24 | 0 | 0 | 11 | 0 | 0 | 230 | 0 | 0 | 214 | 0 | 0 | 0 | 0 | 0 | 0 | 0 | 380 | 17 | 0 | 18 | 0 | 34 | 0 | 0 | 35 | 880 | 220 | 0 | 0 | 0 | 0 | 0 | 0 | 0 | 0 | 0 | 150 | 916 | 0 | 0 |  | 8033 | 4448 | 12481 | 4748 | 829 | 2912 | 0 | 652 | 3022 | 30 | 0 | 171 | 108 | 0 | 9 | 400.145 | 76.93
3:00 | 0 | 0 | 160 | 180 | 0 | 41 | 0 | 338 | 0 |  | 0 | 420 | 285 | 0 | 0 | 0 | 309 | 0 | 161 | 0 | 0 | 16 | 0 | 0 | 0 | 0 | 0 | 0 | 0 | 0 | 17 | 16 | 25 | 22 | 0 | 0 | 30 | 0 | 116 | 0 | 8 | 211 | 0 | 0 | 0 |  | 6 | 32 | 51 | 0 | 0 | 6 | 5 | 25 | 0 | 0 | 0 | 285 | 270 | 189 | 36 | 0 | 39 | 51 | 0 | 51 | 0 | 0 | 34 | 0 | 9 | 24 | 19 | 108 | 76 | 0 | 0 | 0 | 42 | 28 | 53 | 47 | 112 | 0 | 63 | 0 | 0 | 206 | 17 | 0 | 0 | 285 | 24 | 0 | 0 | 0 | 0 | 0 | 58 | 0 | 132 | 0 | 0 | 17 | 0 | 372 | 49 | 0 | 17 | 0 | 16 | 0 | 17 | 98 | 29 | 0 | 340 | 0 | 0 | 0 | 17 | 99 | 0 | 0 | 35 | 0 | 285 | 0 | 0 | 270 | 13 | 576 | 490 | 400 | 0 |  | 927 | 0 | 325 | 0 | 0 | 0 | 0 | 0 | 0 | 0 | 0 | 130 | 0 | 0 | 0 | 0 | 0 | 0 | 0 | 0 | 0 | 0 | 0 | 0 | 0 | 0 | 0 | 11 | 0 | 0 | 230 | 0 | 0 | 214 | 0 | 0 | 0 | 0 | 0 | 0 | 0 | 380 | 0 | 0 | 18 | 0 | 34 | 0 | 0 | 35 | 880 | 220 | 0 | 0 | 0 | 0 | 0 | 0 | 0 | 0 | 0 | 150 | 811 | 0 | 0 |  | 7878 | 4365 | 12243 | 4627 | 927 | 2896 | 0 | 626 | 2917 | 30 | 0 | 99 | 108 | 0 | 13 | 388.685 | 76.92
4:00 | 0 | 0 | 160 | 180 | 0 | 41 | 0 | 317 | 0 |  | 0 | 420 | 283 | 0 | 0 | 0 | 303 | 0 | 81 | 0 | 0 | 16 | 0 | 0 | 0 | 0 | 0 | 0 | 0 | 0 | 17 | 16 | 25 | 22 | 0 | 0 | 30 | 0 | 115 | 0 | 8 | 211 | 0 | 0 | 0 |  | 6 | 32 | 51 | 0 | 0 | 6 | 5 | 25 | 0 | 0 | 0 | 285 | 275 | 196 | 36 | 0 | 39 | 51 | 0 | 51 | 0 | 0 | 34 | 0 | 9 | 24 | 19 | 98 | 86 | 0 | 0 | 0 | 42 | 28 | 50 | 47 | 112 | 0 | 63 | 0 | 0 | 207 | 17 | 0 | 0 | 290 | 24 | 0 | 0 | 0 | 0 | 0 | 58 | 0 | 133 | 0 | 0 | 17 | 0 | 372 | 49 | 0 | 17 | 0 | 16 | 0 | 17 | 83 | 28 | 0 | 340 | 0 | 0 | 0 | 17 | 100 | 0 | 0 | 36 | 0 | 285 | 0 | 0 | 270 | 14 | 572 | 453 | 400 | 0 |  | 927 | 0 | 330 | 0 | 0 | 0 | 0 | 0 | 0 | 0 | 0 | 130 | 0 | 0 | 0 | 0 | 0 | 0 | 0 | 0 | 0 | 0 | 0 | 0 | 0 | 0 | 0 | 11 | 0 | 0 | 230 | 0 | 0 | 214 | 0 | 0 | 0 | 0 | 0 | 0 | 0 | 387 | 0 | 0 | 18 | 0 | 34 | 0 | 0 | 35 | 800 | 220 | 0 | 0 | 0 | 0 | 0 | 0 | 0 | 0 | 0 | 150 | 821 | 0 | 0 |  | 7730 | 4307 | 12037 | 4548 | 927 | 2866 | 0 | 612 | 2843 | 30 | 0 | 99 | 98 | 0 | 14 | 298.915 | 76.91
5:00 | 0 | 0 | 160 | 180 | 0 | 41 | 0 | 292 | 0 |  | 0 | 370 | 298 | 0 | 0 | 0 | 270 | 0 | 80 | 0 | 0 | 16 | 0 | 0 | 0 | 0 | 0 | 0 | 0 | 0 | 17 | 16 | 25 | 22 | 0 | 0 | 30 | 0 | 117 | 0 | 8 | 214 | 0 | 0 | 0 |  | 6 | 24 | 51 | 0 | 0 | 6 | 5 | 25 | 0 | 0 | 0 | 325 | 310 | 213 | 36 | 0 | 39 | 51 | 0 | 51 | 0 | 0 | 34 | 0 | 9 | 24 | 19 | 56 | 87 | 0 | 0 | 0 | 42 | 28 | 50 | 47 | 112 | 0 | 63 | 0 | 0 | 207 | 17 | 0 | 0 | 290 | 24 | 0 | 0 | 0 | 0 | 0 | 58 | 0 | 126 | 0 | 0 | 17 | 0 | 372 | 49 | 0 | 17 | 0 | 16 | 0 | 17 | 70 | 29 | 0 | 370 | 0 | 0 | 0 | 17 | 100 | 0 | 0 | 36 | 0 | 320 | 0 | 0 | 270 | 23 | 577 | 400 | 330 | 0 |  | 927 | 0 | 335 | 0 | 0 | 0 | 0 | 0 | 0 | 0 | 0 | 82 | 0 | 0 | 0 | 0 | 0 | 0 | 0 | 0 | 0 | 0 | 0 | 0 | 0 | 0 | 0 | 11 | 0 | 0 | 230 | 0 | 0 | 170 | 0 | 0 | 0 | 0 | 0 | 0 | 0 | 387 | 0 | 0 | 0 | 0 | 34 | 0 | 0 | 0 | 700 | 220 | 0 | 0 | 0 | 0 | 0 | 0 | 0 | 0 | 0 | 150 | 827 | 0 | 0 |  | 7621 | 4073 | 11694 | 4565 | 927 | 2708 | 0 | 540 | 2754 | 30 | 0 | 91 | 56 | 0 | 23 | 82.13 | 76.9
6:00 | 0 | 0 | 160 | 180 | 0 | 41 | 0 | 290 | 0 |  | 0 | 330 | 289 | 0 | 0 | 0 | 270 | 0 | 81 | 0 | 0 | 16 | 0 | 0 | 0 | 0 | 0 | 0 | 0 | 0 | 17 | 16 | 25 | 22 | 0 | 0 | 30 | 0 | 116 | 0 | 0 | 212 | 0 | 0 | 0 |  | 6 | 24 | 51 | 0 | 0 | 6 | 5 | 25 | 0 | 0 | 0 | 285 | 270 | 190 | 36 | 0 | 39 | 51 | 0 | 51 | 0 | 0 | 8 | 0 | 0 | 24 | 19 | 68 | 87 | 0 | 0 | 0 | 42 | 28 | 50 | 44 | 80 | 0 | 63 | 0 | 0 | 208 | 17 | 0 | 0 | 295 | 24 | 0 | 0 | 0 | 0 | 0 | 58 | 0 | 122 | 1 | 0 | 17 | 0 | 371 | 49 | 0 | 17 | 0 | 16 | 0 | 17 | 2 | 0 | 0 | 340 | 0 | 1 | 0 | 17 | 100 | 0 | 1 | 17 | 0 | 285 | 0 | 0 | 280 | 17 | 576 | 400 | 330 | 0 |  | 927 | 0 | 340 | 0 | 0 | 0 | 0 | 0 | 0 | 0 | 0 | 80 | 0 | 0 | 0 | 0 | 0 | 0 | 0 | 0 | 0 | 0 | 0 | 0 | 0 | 0 | 0 | 11 | 0 | 0 | 230 | 0 | 0 | 170 | 0 | 0 | 0 | 0 | 0 | 0 | 0 | 414 | 0 | 0 | 0 | 0 | 34 | 0 | 0 | 0 | 600 | 220 | 0 | 0 | 0 | 1 | 0 | 0 | 0 | 0 | 1 | 150 | 823 | 6 | 0 |  | 7225 | 4007 | 11232 | 4387 | 927 | 2656 | 0 | 386 | 2659 | 30 | 0 | 91 | 68 | 11 | 17 | 0 | 76.89
7:00 | 0 | 0 | 160 | 180 | 0 | 41 | 0 | 290 | 0 |  | 0 | 330 | 285 | 0 | 0 | 0 | 270 | 0 | 80 | 0 | 0 | 16 | 0 | 0 | 0 | 0 | 0 | 0 | 0 | 0 | 17 | 14 | 25 | 22 | 0 | 0 | 30 | 0 | 115 | 0 | 0 | 212 | 0 | 0 | 0 |  | 6 | 16 | 51 | 0 | 0 | 6 | 0 | 0 | 0 | 0 | 0 | 285 | 305 | 190 | 36 | 0 | 39 | 51 | 0 | 51 | 0 | 0 | 0 | 0 | 0 | 24 | 0 | 68 | 72 | 0 | 0 | 1 | 43 | 28 | 50 | 41 | 80 | 0 | 62 | 0 | 0 | 208 | 17 | 0 | 0 | 290 | 24 | 0 | 0 | 0 | 0 | 0 | 58 | 0 | 133 | 3 | 0 | 17 | 0 | 371 | 49 | 0 | 17 | 0 | 16 | 0 | 17 | 0 | 0 | 0 | 340 | 0 | 9 | 0 | 17 | 99 | 0 | 5 | 17 | 0 | 288 | 0 | 0 | 276 | 17 | 576 | 400 | 330 | 2 |  | 927 | 0 | 340 | 0 | 0 | 0 | 0 | 0 | 0 | 0 | 0 | 82 | 0 | 0 | 0 | 0 | 0 | 0 | 0 | 0 | 0 | 0 | 0 | 0 | 0 | 0 | 0 | 11 | 0 | 0 | 230 | 0 | 0 | 170 | 0 | 0 | 0 | 0 | 0 | 0 | 0 | 414 | 0 | 0 | 0 | 0 | 34 | 0 | 0 | 0 | 580 | 220 | 0 | 0 | 0 | 13 | 0 | 0 | 0 | 0 | 5 | 150 | 820 | 36 | 0 |  | 7188 | 4032 | 11220 | 4383 | 927 | 2619 | 0 | 387 | 2632 | 30 | 0 | 83 | 68 | 74 | 17 | 0 | 76.88
8:00 | 0 | 0 | 130 | 180 | 0 | 12 | 0 | 291 | 0 |  | 0 | 330 | 291 | 0 | 0 | 0 | 270 | 0 | 80 | 0 | 0 | 16 | 0 | 0 | 0 | 0 | 0 | 0 | 0 | 0 | 19 | 14 | 25 | 22 | 2 | 0 | 30 | 0 | 120 | 0 | 0 | 211 | 0 | 0 | 0 |  | 6 | 0 | 17 | 0 | 0 | 0 | 5 | 2 | 0 | 0 | 0 | 285 | 280 | 195 | 36 | 0 | 39 | 51 | 0 | 51 | 0 | 0 | 0 | 0 | 0 | 24 | 0 | 78 | 74 | 0 | 0 | 1 | 43 | 30 | 50 | 41 | 80 | 0 | 62 | 0 | 0 | 208 | 17 | 0 | 0 | 270 | 24 | 0 | 0 | 0 | 0 | 0 | 59 | 0 | 133 | 8 | 0 | 17 | 0 | 304 | 49 | 0 | 17 | 0 | 16 | 0 | 7 | 0 | 0 | 0 | 310 | 0 | 23 | 0 | 17 | 98 | 0 | 5 | 17 | 0 | 288 | 0 | 0 | 274 | 0 | 575 | 310 | 300 | 14 |  | 927 | 0 | 340 | 0 | 0 | 0 | 0 | 0 | 0 | 0 | 0 | 85 | 0 | 0 | 0 | 0 | 0 | 0 | 0 | 0 | 0 | 0 | 0 | 0 | 0 | 0 | 0 | 10 | 0 | 0 | 230 | 0 | 0 | 140 | 0 | 0 | 0 | 0 | 0 | 0 | 0 | 414 | 0 | 0 | 0 | 0 | 34 | 0 | 2 | 0 | 560 | 180 | 0 | 0 | 1 | 24 | 0 | 0 | 0 | 0 | 11 | 150 | 823 | 78 | 0 |  | 6853 | 4009 | 10862 | 4223 | 927 | 2418 | 0 | 374 | 2612 | 30 | 0 | 33 | 78 | 167 | 0 | 131.79 | 76.87
9:00 | 0 | 0 | 130 | 180 | 0 | 12 | 0 | 346 | 0 |  | 0 | 330 | 297 | 0 | 0 | 0 | 270 | 0 | 81 | 0 | 0 | 16 | 0 | 0 | 0 | 0 | 0 | 0 | 0 | 0 | 19 | 14 | 25 | 22 | 8 | 0 | 30 | 0 | 120 | 0 | 0 | 212 | 0 | 0 | 0 |  | 6 | 0 | 17 | 0 | 0 | 6 | 5 | 3 | 0 | 0 | 0 | 345 | 305 | 217 | 36 | 0 | 36 | 50 | 0 | 51 | 0 | 0 | 0 | 0 | 9 | 24 | 6 | 90 | 72 | 0 | 0 | 1 | 43 | 30 | 50 | 46 | 80 | 0 | 61 | 0 | 0 | 208 | 16 | 0 | 0 | 305 | 23 | 0 | 0 | 0 | 0 | 0 | 58 | 0 | 133 | 14 | 0 | 17 | 0 | 303 | 49 | 17 | 17 | 1 | 16 | 0 | 17 | 17 | 0 | 0 | 340 | 0 | 36 | 0 | 17 | 98 | 0 | 18 | 18 | 0 | 322 | 0 | 0 | 274 | 43 | 576 | 350 | 300 | 47 |  | 927 | 0 | 335 | 0 | 0 | 0 | 0 | 0 | 0 | 0 | 0 | 82 | 0 | 0 | 0 | 0 | 0 | 0 | 0 | 0 | 0 | 0 | 0 | 0 | 0 | 0 | 0 | 10 | 0 | 0 | 230 | 0 | 0 | 140 | 0 | 0 | 0 | 0 | 0 | 0 | 0 | 414 | 0 | 0 | 0 | 0 | 34 | 0 | 4 | 0 | 580 | 180 | 0 | 0 | 3 | 49 | 0 | 0 | 0 | 0 | 22 | 150 | 901 | 123 | 0 |  | 7351 | 4184 | 11535 | 4449 | 927 | 2504 | 0 | 430 | 2711 | 30 | 0 | 33 | 90 | 318 | 43 | 138.475 | 76.86
10:00 | 0 | 0 | 130 | 180 | 0 | 12 | 0 | 361 | 0 |  | 0 | 400 | 307 | 0 | 0 | 0 | 320 | 0 | 124 | 0 | 0 | 32 | 0 | 0 | 0 | 0 | 0 | 0 | 0 | 0 | 19 | 14 | 25 | 22 | 8 | 0 | 30 | 0 | 120 | 0 | 0 | 212 | 0 | 0 | 0 |  | 6 | 0 | 17 | 0 | 0 | 0 | 5 | 2 | 0 | 0 | 0 | 300 | 290 | 200 | 36 | 0 | 37 | 49 | 0 | 51 | 0 | 0 | 15 | 0 | 9 | 28 | 17 | 92 | 63 | 0 | 0 | 1 | 40 | 30 | 47 | 41 | 112 | 0 | 61 | 0 | 0 | 205 | 16 | 0 | 0 | 305 | 23 | 0 | 0 | 0 | 0 | 0 | 58 | 0 | 133 | 13 | 0 | 25 | 0 | 376 | 49 | 17 | 17 | 4 | 16 | 0 | 17 | 52 | 5 | 0 | 326 | 0 | 25 | 0 | 17 | 97 | 0 | 16 | 33 | 0 | 309 | 0 | 0 | 274 | 0 | 573 | 350 | 300 | 60 |  | 927 | 0 | 330 | 0 | 0 | 0 | 0 | 0 | 0 | 0 | 0 | 130 | 0 | 0 | 0 | 0 | 0 | 0 | 0 | 0 | 0 | 0 | 0 | 0 | 0 | 0 | 0 | 10 | 0 | 0 | 230 | 0 | 0 | 140 | 0 | 0 | 0 | 0 | 0 | 0 | 0 | 414 | 0 | 0 | 0 | 0 | 34 | 0 | 6 | 0 | 680 | 220 | 0 | 0 | 3 | 77 | 35 | 0 | 0 | 0 | 28 | 150 | 928 | 154 | 0 |  | 7576 | 4496 | 12072 | 4569 | 927 | 2646 | 0 | 537 | 2835 | 30 | 0 | 49 | 92 | 387 | 0 | 141.34 | 76.85
11:00 | 0 | 0 | 170 | 180 | 0 | 23 | 0 | 366 | 0 |  | 0 | 420 | 299 | 0 | 0 | 0 | 314 | 0 | 160 | 0 | 0 | 48 | 0 | 0 | 0 | 0 | 0 | 0 | 0 | 0 | 19 | 14 | 25 | 28 | 8 | 0 | 30 | 0 | 120 | 0 | 0 | 212 | 0 | 0 | 0 |  | 10 | 0 | 29 | 0 | 0 | 0 | 5 | 2 | 0 | 0 | 0 | 280 | 270 | 188 | 36 | 0 | 37 | 46 | 0 | 51 | 0 | 0 | 25 | 0 | 9 | 32 | 19 | 102 | 70 | 0 | 0 | 2 | 40 | 28 | 50 | 47 | 112 | 0 | 61 | 0 | 0 | 205 | 16 | 0 | 0 | 300 | 24 | 0 | 0 | 0 | 0 | 0 | 61 | 0 | 149 | 0 | 0 | 51 | 0 | 365 | 49 | 17 | 17 | 5 | 16 | 0 | 17 | 52 | 9 | 0 | 380 | 0 | 26 | 0 | 17 | 96 | 0 | 31 | 36 | 0 | 296 | 0 | 0 | 275 | 14 | 574 | 353 | 400 | 66 |  | 928 | 0 | 330 | 0 | 0 | 0 | 0 | 0 | 0 | 0 | 0 | 130 | 0 | 0 | 0 | 0 | 0 | 0 | 0 | 0 | 0 | 0 | 0 | 0 | 0 | 0 | 0 | 10 | 0 | 0 | 230 | 0 | 0 | 140 | 0 | 0 | 0 | 0 | 0 | 0 | 0 | 414 | 0 | 0 | 0 | 0 | 34 | 0 | 7 | 0 | 860 | 220 | 0 | 0 | 4 | 91 | 35 | 0 | 0 | 0 | 27 | 163 | 993 | 179 | 0 |  | 7904 | 4795 | 12699 | 4639 | 928 | 2773 | 0 | 603 | 3095 | 30 | 0 | 77 | 102 | 438 | 14 | 144 | 76.84
12:00 | 0 | 0 | 170 | 180 | 0 | 50 | 0 | 362 | 0 |  | 0 | 430 | 304 | 0 | 0 | 10 | 312 | 0 | 159 | 0 | 16 | 32 | 0 | 0 | 0 | 0 | 0 | 0 | 0 | 0 | 19 | 14 | 25 | 28 | 8 | 0 | 30 | 0 | 120 | 0 | 5 | 213 | 0 | 0 | 0 |  | 12 | 16 | 50 | 0 | 0 | 6 | 5 | 2 | 0 | 0 | 0 | 290 | 280 | 192 | 36 | 0 | 37 | 46 | 0 | 51 | 0 | 0 | 25 | 0 | 9 | 32 | 20 | 106 | 80 | 0 | 0 | 2 | 40 | 30 | 50 | 41 | 112 | 0 | 60 | 0 | 0 | 204 | 16 | 0 | 0 | 290 | 24 | 0 | 0 | 0 | 0 | 0 | 61 | 0 | 149 | 18 | 0 | 51 | 2 | 365 | 49 | 17 | 17 | 5 | 16 | 0 | 17 | 52 | 9 | 0 | 345 | 8 | 27 | 1 | 17 | 96 | 0 | 31 | 36 | 0 | 297 | 9 | 0 | 278 | 22 | 573 | 354 | 400 | 60 |  | 928 | 0 | 330 | 0 | 0 | 0 | 0 | 0 | 0 | 0 | 0 | 130 | 0 | 0 | 0 | 0 | 0 | 0 | 0 | 0 | 0 | 0 | 6 | 0 | 0 | 0 | 0 | 10 | 0 | 0 | 230 | 0 | 0 | 140 | 0 | 0 | 0 | 0 | 0 | 0 | 0 | 414 | 0 | 0 | 23 | 0 | 34 | 0 | 7 | 15 | 960 | 220 | 0 | 0 | 3 | 95 | 35 | 0 | 0 | 0 | 20 | 250 | 1013 | 169 | 0 |  | 8033 | 5032 | 13065 | 4634 | 928 | 2800 | 0 | 691 | 3304 | 30 | 0 | 113 | 106 | 437 | 22 | 167 | 76.83
13:00 | 0 | 0 | 170 | 180 | 0 | 65 | 0 | 358 | 0 |  | 0 | 430 | 302 | 0 | 0 | 30 | 312 | 0 | 200 | 0 | 16 | 32 | 0 | 0 | 0 | 0 | 0 | 0 | 0 | 0 | 19 | 0 | 25 | 28 | 8 | 0 | 30 | 0 | 120 | 0 | 8 | 213 | 0 | 0 | 0 |  | 12 | 48 | 50 | 0 | 0 | 6 | 5 | 5 | 0 | 0 | 0 | 280 | 270 | 188 | 55 | 0 | 37 | 46 | 0 | 51 | 0 | 23 | 33 | 0 | 9 | 32 | 20 | 110 | 81 | 0 | 0 | 2 | 42 | 28 | 53 | 44 | 112 | 0 | 60 | 0 | 0 | 204 | 16 | 0 | 0 | 280 | 24 | 0 | 0 | 15 | 0 | 0 | 63 | 0 | 149 | 16 | 0 | 51 | 6 | 365 | 49 | 17 | 17 | 4 | 16 | 0 | 17 | 88 | 13 | 0 | 345 | 30 | 48 | 17 | 17 | 93 | 0 | 31 | 36 | 0 | 296 | 17 | 0 | 278 | 48 | 574 | 353 | 400 | 60 |  | 919 | 0 | 330 | 0 | 0 | 0 | 0 | 0 | 0 | 0 | 0 | 130 | 0 | 0 | 0 | 0 | 0 | 0 | 0 | 47 | 0 | 0 | 23 | 0 | 30 | 0 | 0 | 10 | 0 | 0 | 230 | 0 | 0 | 145 | 0 | 0 | 0 | 0 | 0 | 0 | 0 | 414 | 0 | 0 | 35 | 0 | 34 | 0 | 7 | 35 | 990 | 220 | 0 | 0 | 3 | 93 | 35 | 0 | 0 | 0 | 32 | 250 | 1033 | 187 | 0 |  | 8301 | 5232 | 13533 | 4635 | 919 | 2830 | 0 | 853 | 3355 | 30 | 0 | 270 | 110 | 483 | 48 | 284 | 76.82
14:00 | 0 | 0 | 170 | 180 | 0 | 67 | 0 | 357 | 0 |  | 0 | 430 | 300 | 0 | 0 | 40 | 312 | 0 | 193 | 0 | 16 | 32 | 0 | 0 | 0 | 0 | 0 | 0 | 0 | 0 | 17 | 14 | 30 | 28 | 8 | 0 | 30 | 0 | 120 | 0 | 8 | 212 | 0 | 0 | 0 |  | 12 | 32 | 50 | 0 | 0 | 6 | 5 | 2 | 0 | 0 | 0 | 285 | 280 | 192 | 63 | 0 | 37 | 46 | 0 | 51 | 0 | 25 | 33 | 0 | 9 | 32 | 20 | 110 | 81 | 0 | 0 | 2 | 40 | 28 | 50 | 41 | 112 | 0 | 55 | 0 | 0 | 203 | 15 | 0 | 0 | 290 | 24 | 0 | 0 | 15 | 0 | 0 | 64 | 0 | 149 | 15 | 0 | 62 | 6 | 365 | 49 | 17 | 17 | 4 | 16 | 0 | 17 | 88 | 18 | 0 | 345 | 33 | 43 | 17 | 17 | 95 | 14 | 26 | 36 | 0 | 295 | 17 | 0 | 279 | 39 | 575 | 353 | 400 | 36 |  | 924 | 0 | 330 | 0 | 0 | 0 | 0 | 0 | 0 | 0 | 0 | 130 | 0 | 0 | 0 | 0 | 0 | 0 | 4 | 46 | 0 | 0 | 37 | 0 | 24 | 0 | 0 | 10 | 0 | 0 | 230 | 0 | 0 | 170 | 0 | 0 | 0 | 0 | 0 | 0 | 0 | 414 | 0 | 0 | 35 | 0 | 34 | 0 | 7 | 35 | 980 | 220 | 0 | 0 | 4 | 82 | 35 | 0 | 0 | 0 | 29 | 250 | 1109 | 165 | 0 |  | 8317 | 5304 | 13621 | 4679 | 924 | 2839 | 0 | 897 | 3423 | 30 | 0 | 267 | 110 | 413 | 39 | 305 | 76.84
15:00 | 0 | 0 | 190 | 180 | 0 | 82 | 0 | 358 | 0 |  | 0 | 430 | 297 | 0 | 0 | 40 | 306 | 0 | 191 | 0 | 16 | 32 | 0 | 0 | 0 | 0 | 0 | 0 | 0 | 0 | 17 | 14 | 30 | 28 | 8 | 0 | 30 | 0 | 117 | 0 | 8 | 212 | 0 | 0 | 0 |  | 12 | 33 | 51 | 0 | 0 | 6 | 5 | 2 | 0 | 0 | 0 | 320 | 310 | 208 | 63 | 0 | 37 | 44 | 0 | 51 | 0 | 19 | 33 | 0 | 9 | 32 | 20 | 118 | 80 | 0 | 0 | 2 | 40 | 28 | 50 | 44 | 112 | 0 | 49 | 0 | 0 | 200 | 15 | 0 | 0 | 310 | 24 | 0 | 0 | 15 | 0 | 0 | 75 | 0 | 135 | 12 | 0 | 108 | 6 | 405 | 49 | 17 | 17 | 2 | 16 | 0 | 17 | 88 | 24 | 0 | 370 | 33 | 32 | 17 | 17 | 94 | 17 | 20 | 36 | 0 | 320 | 17 | 0 | 277 | 40 | 574 | 352 | 460 | 42 |  | 924 | 0 | 330 | 0 | 0 | 0 | 0 | 0 | 0 | 0 | 0 | 130 | 0 | 0 | 0 | 0 | 0 | 0 | 4 | 46 | 0 | 0 | 37 | 0 | 24 | 0 | 0 | 10 | 0 | 0 | 230 | 0 | 0 | 170 | 0 | 0 | 0 | 0 | 0 | 0 | 0 | 414 | 0 | 0 | 35 | 0 | 34 | 0 | 5 | 35 | 1000 | 220 | 0 | 0 | 3 | 65 | 36 | 0 | 0 | 0 | 22 | 250 | 1124 | 132 | 0 |  | 8617 | 5280 | 13897 | 4849 | 924 | 2931 | 0 | 950 | 3455 | 30 | 0 | 263 | 118 | 337 | 40 | 347 | 76.8
16:00 | 0 | 0 | 220 | 180 | 0 | 82 | 0 | 357 | 0 |  | 0 | 430 | 305 | 0 | 0 | 30 | 310 | 0 | 196 | 0 | 40 | 32 | 0 | 0 | 0 | 0 | 17 | 0 | 0 | 0 | 17 | 10 | 30 | 28 | 8 | 0 | 30 | 0 | 112 | 0 | 8 | 211 | 0 | 0 | 0 |  | 12 | 41 | 51 | 0 | 0 | 6 | 5 | 2 | 0 | 0 | 0 | 305 | 270 | 214 | 63 | 0 | 36 | 43 | 0 | 51 | 0 | 26 | 33 | 0 | 9 | 32 | 20 | 114 | 95 | 0 | 0 | 1 | 40 | 28 | 53 | 43 | 112 | 0 | 51 | 0 | 0 | 199 | 15 | 0 | 0 | 290 | 24 | 0 | 0 | 15 | 0 | 0 | 64 | 0 | 118 | 0 | 0 | 114 | 5 | 403 | 49 | 17 | 17 | 2 | 16 | 3 | 17 | 88 | 28 | 0 | 375 | 46 | 20 | 35 | 17 | 94 | 17 | 13 | 36 | 0 | 285 | 17 | 0 | 275 | 42 | 572 | 350 | 460 | 23 |  | 924 | 0 | 325 | 0 | 0 | 0 | 0 | 0 | 0 | 0 | 0 | 130 | 0 | 16 | 0 | 0 | 0 | 0 | 5 | 46 | 0 | 0 | 31 | 0 | 26 | 0 | 0 | 10 | 0 | 0 | 230 | 0 | 0 | 199 | 0 | 0 | 0 | 0 | 0 | 0 | 0 | 414 | 18 | 0 | 35 | 0 | 34 | 0 | 4 | 35 | 990 | 220 | 0 | 0 | 2 | 41 | 56 | 0 | 0 | 0 | 15 | 250 | 1217 | 83 | 0 |  | 8570 | 5356 | 13926 | 4835 | 924 | 2918 | 0 | 1050 | 3534 | 30 | 0 | 275 | 114 | 204 | 42 | 357.17 | 76.79
17:00 | 0 | 0 | 220 | 180 | 0 | 82 | 0 | 355 | 0 |  | 0 | 380 | 304 | 0 | 0 | 40 | 315 | 0 | 123 | 0 | 40 | 31 | 0 | 0 | 0 | 0 | 17 | 0 | 0 | 0 | 17 | 13 | 30 | 28 | 8 | 0 | 30 | 0 | 110 | 0 | 8 | 211 | 0 | 0 | 0 |  | 12 | 42 | 51 | 0 | 0 | 6 | 5 | 6 | 0 | 0 | 0 | 310 | 270 | 213 | 63 | 0 | 36 | 44 | 0 | 51 | 0 | 25 | 33 | 0 | 9 | 32 | 20 | 108 | 94 | 0 | 0 | 0 | 40 | 28 | 53 | 47 | 112 | 0 | 59 | 0 | 0 | 199 | 15 | 0 | 0 | 280 | 24 | 0 | 0 | 15 | 0 | 0 | 66 | 0 | 125 | 0 | 0 | 56 | 6 | 403 | 49 | 17 | 17 | 1 | 16 | 21 | 19 | 114 | 28 | 0 | 380 | 67 | 8 | 35 | 17 | 92 | 17 | 5 | 36 | 0 | 285 | 17 | 0 | 272 | 47 | 575 | 350 | 460 | 9 |  | 924 | 0 | 330 | 0 | 0 | 0 | 0 | 0 | 0 | 0 | 0 | 130 | 0 | 16 | 0 | 0 | 0 | 0 | 6 | 46 | 0 | 0 | 30 | 0 | 26 | 0 | 0 | 10 | 0 | 0 | 230 | 0 | 0 | 180 | 0 | 0 | 0 | 0 | 0 | 0 | 0 | 382 | 35 | 0 | 49 | 0 | 55 | 0 | 2 | 35 | 800 | 220 | 0 | 0 | 0 | 19 | 76 | 0 | 0 | 0 | 6 | 180 | 1105 | 33 | 0 |  | 8454 | 4925 | 13379 | 4766 | 924 | 2834 | 0 | 1151 | 3162 | 30 | 0 | 274 | 108 | 83 | 47 | 258.805 | 76.78
18:00 | 0 | 0 | 150 | 180 | 0 | 84 | 0 | 342 | 0 |  | 0 | 380 | 294 | 0 | 0 | 40 | 280 | 0 | 120 | 0 | 40 | 31 | 0 | 0 | 0 | 0 | 17 | 17 | 10 | 0 | 22 | 14 | 30 | 28 | 18 | 0 | 30 | 0 | 120 | 0 | 9 | 212 | 0 | 0 | 0 |  | 12 | 49 | 51 | 0 | 11 | 19 | 5 | 15 | 0 | 0 | 0 | 300 | 280 | 190 | 63 | 0 | 36 | 45 | 0 | 51 | 0 | 28 | 50 | 0 | 9 | 32 | 20 | 102 | 95 | 0 | 0 | 0 | 43 | 28 | 53 | 47 | 80 | 0 | 59 | 0 | 0 | 199 | 17 | 0 | 0 | 280 | 24 | 0 | 0 | 15 | 0 | 0 | 80 | 0 | 128 | 0 | 0 | 52 | 5 | 318 | 48 | 23 | 28 | 0 | 16 | 36 | 34 | 114 | 28 | 0 | 300 | 66 | 1 | 35 | 17 | 93 | 17 | 1 | 36 | 0 | 270 | 17 | 0 | 270 | 10 | 488 | 350 | 460 | 1 |  | 924 | 0 | 280 | 0 | 0 | 0 | 0 | 0 | 2 | 0 | 0 | 80 | 0 | 16 | 0 | 0 | 0 | 0 | 20 | 92 | 0 | 0 | 30 | 8 | 28 | 0 | 0 | 10 | 8 | 0 | 230 | 0 | 0 | 160 | 0 | 0 | 0 | 0 | 0 | 0 | 0 | 365 | 35 | 0 | 50 | 0 | 56 | 0 | 0 | 35 | 780 | 180 | 0 | 0 | 0 | 2 | 76 | 0 | 0 | 117 | 1 | 180 | 1145 | 5 | 0 |  | 8118 | 4915 | 13033 | 4346 | 924 | 2747 | 0 | 1297 | 3218 | 30 | 0 | 348 | 102 | 11 | 10 | 131 | 76.77
18:30 | 0 | 0 | 0 | 0 | 0 | 0 | 0 | 0 | 0 |  | 0 | 0 | 0 | 0 | 0 | 0 | 0 | 0 | 0 | 0 | 0 | 0 | 0 | 0 | 0 | 0 | 0 | 0 | 0 | 0 | 0 | 0 | 0 | 0 | 0 | 0 | 0 | 0 | 0 | 0 | 0 | 0 | 0 | 0 | 0 |  | 0 | 0 | 0 | 0 | 0 | 0 | 0 | 0 | 0 | 0 | 0 | 0 | 0 | 0 | 0 | 0 | 0 | 0 | 0 | 0 | 0 | 0 | 0 | 0 | 0 | 0 | 0 | 0 | 0 | 0 | 0 | 0 | 0 | 0 | 0 | 0 | 0 | 0 | 0 | 0 | 0 | 0 | 0 | 0 | 0 | 0 | 0 | 0 | 0 | 0 | 0 | 0 | 0 | 0 | 0 | 0 | 0 | 0 | 0 | 0 | 0 | 0 | 0 | 0 | 0 | 0 | 0 | 0 | 0 | 0 | 0 | 0 | 0 | 0 | 0 | 0 | 0 | 0 | 0 | 0 | 0 | 0 | 0 | 0 | 0 | 0 | 0 | 0 | 0 |  | 0 | 0 | 0 | 0 | 0 | 0 | 0 | 0 | 0 | 0 | 0 | 0 | 0 | 0 | 0 | 0 | 0 | 0 | 0 | 0 | 0 | 0 | 0 | 0 | 0 | 0 | 0 | 0 | 0 | 0 | 0 | 0 | 0 | 0 | 0 | 0 | 0 | 0 | 0 | 0 | 0 | 0 | 0 | 0 | 0 | 0 | 0 | 0 | 0 | 0 | 0 | 0 | 0 | 0 | 0 | 0 | 0 | 0 | 0 | 0 | 0 | 0 | 0 | 0 | 0 |  | 0 | 0 | 0 | 0 | 0 | 0 | 0 | 0 | 0 | 0 | 0 | 0 | 0 | 0 | 0 | 431.66 | 0
19:00 | 0 | 0 | 220 | 180 | 0 | 89 | 0 | 333 | 0 |  | 0 | 450 | 287 | 0 | 0 | 40 | 316 | 0 | 198 | 0 | 65 | 149 | 0 | 0 | 0 | 0 | 17 | 35 | 17 | 0 | 22 | 14 | 30 | 30 | 25 | 0 | 30 | 0 | 115 | 0 | 25 | 211 | 0 | 0 | 0 |  | 12 | 51 | 51 | 0 | 13 | 20 | 5 | 21 | 0 | 0 | 0 | 300 | 280 | 188 | 43 | 0 | 38 | 46 | 0 | 51 | 0 | 34 | 50 | 0 | 9 | 32 | 17 | 112 | 92 | 0 | 0 | 0 | 43 | 28 | 53 | 41 | 112 | 0 | 60 | 0 | 0 | 204 | 17 | 0 | 0 | 300 | 24 | 0 | 0 | 20 | 0 | 0 | 106 | 0 | 129 | 0 | 0 | 93 | 6 | 365 | 95 | 88 | 34 | 0 | 16 | 36 | 34 | 114 | 29 | 0 | 340 | 55 | 0 | 54 | 17 | 92 | 17 | 0 | 36 | 0 | 265 | 54 | 0 | 270 | 13 | 485 | 400 | 460 | 0 |  | 924 | 0 | 325 | 0 | 0 | 0 | 0 | 0 | 21 | 17 | 0 | 130 | 0 | 48 | 0 | 0 | 0 | 28 | 20 | 93 | 0 | 8 | 38 | 25 | 28 | 0 | 0 | 10 | 31 | 0 | 230 | 0 | 0 | 183 | 0 | 0 | 0 | 0 | 0 | 0 | 0 | 361 | 41 | 0 | 66 | 0 | 56 | 0 | 0 | 95 | 860 | 220 | 0 | 0 | 0 | 0 | 75 | 0 | 0 | 298 | 0 | 180 | 1295 | 0 | 0 |  | 8968 | 5706 | 14674 | 4716 | 924 | 2934 | 0 | 1712 | 3649 | 30 | 0 | 584 | 112 | 0 | 13 | 215.83 | 76.74
19:30 | 0 | 0 | 220 | 180 | 0 | 89 | 0 | 329 | 0 |  | 0 | 450 | 284 | 0 | 0 | 52 | 320 | 0 | 120 | 0 | 50 | 149 | 0 | 0 | 0 | 0 | 17 | 35 | 17 | 0 | 22 | 16 | 30 | 30 | 25 | 0 | 30 | 0 | 120 | 0 | 25 | 212 | 0 | 0 | 0 |  | 12 | 63 | 51 | 0 | 13 | 20 | 5 | 24 | 0 | 0 | 0 | 300 | 280 | 210 | 8 | 0 | 38 | 35 | 0 | 51 | 0 | 34 | 50 | 0 | 9 | 32 | 17 | 104 | 90 | 0 | 0 | 0 | 43 | 28 | 50 | 44 | 80 | 0 | 60 | 0 | 0 | 204 | 17 | 0 | 0 | 270 | 24 | 0 | 0 | 0 | 0 | 0 | 106 | 0 | 129 | 0 | 0 | 155 | 6 | 365 | 97 | 70 | 34 | 0 | 16 | 36 | 34 | 114 | 48 | 0 | 340 | 40 | 0 | 17 | 17 | 93 | 17 | 0 | 36 | 0 | 270 | 17 | 0 | 270 | 14 | 484 | 400 | 460 | 0 |  | 924 | 0 | 325 | 0 | 0 | 0 | 0 | 0 | 34 | 24 | 0 | 130 | 0 | 48 | 0 | 0 | 0 | 27 | 20 | 94 | 0 | 8 | 40 | 25 | 30 | 0 | 0 | 10 | 35 | 0 | 230 | 0 | 0 | 212 | 0 | 0 | 0 | 0 | 0 | 0 | 0 | 364 | 55 | 0 | 90 | 0 | 56 | 0 | 0 | 95 | 960 | 220 | 0 | 0 | 0 | 0 | 75 | 0 | 0 | 350 | 0 | 180 | 1306 | 0 | 0 |  | 8773 | 5967 | 14740 | 4701 | 924 | 2829 | 0 | 1740 | 3815 | 30 | 0 | 583 | 104 | 0 | 14 | 200.55 | 0
20:00 | 0 | 0 | 220 | 180 | 0 | 89 | 0 | 331 | 0 |  | 0 | 450 | 306 | 0 | 0 | 15 | 322 | 0 | 123 | 0 | 16 | 149 | 0 | 0 | 0 | 0 | 17 | 35 | 17 | 0 | 22 | 22 | 30 | 30 | 25 | 0 | 30 | 0 | 120 | 0 | 25 | 211 | 0 | 0 | 0 |  | 12 | 63 | 51 | 0 | 13 | 20 | 5 | 24 | 0 | 0 | 0 | 300 | 280 | 216 | 8 | 0 | 38 | 39 | 0 | 51 | 0 | 34 | 50 | 0 | 9 | 32 | 17 | 110 | 90 | 0 | 0 | 0 | 43 | 28 | 50 | 41 | 80 | 0 | 60 | 0 | 0 | 205 | 17 | 0 | 0 | 260 | 24 | 0 | 0 | 0 | 0 | 0 | 102 | 0 | 119 | 0 | 0 | 155 | 6 | 365 | 98 | 70 | 34 | 0 | 16 | 36 | 34 | 114 | 47 | 0 | 340 | 38 | 0 | 17 | 34 | 95 | 17 | 0 | 36 | 0 | 270 | 0 | 0 | 270 | 11 | 488 | 410 | 460 | 0 |  | 785 | 0 | 325 | 0 | 0 | 0 | 0 | 0 | 48 | 0 | 0 | 130 | 0 | 16 | 0 | 0 | 0 | 27 | 30 | 94 | 0 | 8 | 45 | 25 | 33 | 0 | 0 | 10 | 35 | 0 | 230 | 0 | 0 | 212 | 0 | 0 | 0 | 0 | 0 | 0 | 0 | 414 | 55 | 0 | 90 | 0 | 56 | 0 | 0 | 95 | 970 | 220 | 0 | 0 | 0 | 0 | 75 | 0 | 0 | 366 | 0 | 180 | 1314 | 0 | 0 |  | 8737 | 5888 | 14625 | 4722 | 785 | 2902 | 0 | 1638 | 3853 | 30 | 0 | 574 | 110 | 0 | 11 | 358.125 | 76.75
21:00 | 0 | 0 | 220 | 180 | 0 | 94 | 0 | 333 | 0 |  | 0 | 450 | 299 | 0 | 0 | 20 | 324 | 0 | 202 | 0 | 16 | 148 | 0 | 0 | 0 | 0 | 17 | 35 | 0 | 0 | 22 | 22 | 33 | 30 | 25 | 0 | 30 | 0 | 115 | 0 | 25 | 211 | 0 | 0 | 0 |  | 12 | 64 | 51 | 0 | 13 | 20 | 5 | 24 | 0 | 0 | 0 | 300 | 280 | 218 | 8 | 0 | 39 | 35 | 0 | 51 | 0 | 34 | 51 | 0 | 9 | 32 | 17 | 108 | 90 | 0 | 0 | 0 | 43 | 28 | 53 | 38 | 112 | 0 | 60 | 0 | 0 | 205 | 18 | 0 | 0 | 290 | 24 | 0 | 0 | 0 | 0 | 0 | 102 | 0 | 127 | 0 | 0 | 155 | 6 | 365 | 98 | 70 | 34 | 0 | 16 | 36 | 34 | 114 | 47 | 0 | 340 | 34 | 0 | 0 | 34 | 98 | 17 | 0 | 36 | 0 | 270 | 0 | 0 | 270 | 10 | 486 | 540 | 460 | 0 |  | 784 | 0 | 315 | 0 | 0 | 0 | 0 | 0 | 0 | 0 | 0 | 130 | 0 | 0 | 0 | 0 | 0 | 27 | 21 | 95 | 0 | 0 | 45 | 25 | 33 | 0 | 0 | 10 | 35 | 0 | 230 | 0 | 0 | 212 | 0 | 0 | 0 | 0 | 0 | 0 | 0 | 414 | 0 | 0 | 90 | 0 | 56 | 0 | 0 | 95 | 1000 | 220 | 0 | 0 | 0 | 0 | 75 | 0 | 0 | 375 | 0 | 180 | 1312 | 0 | 0 |  | 8982 | 5779 | 14761 | 4800 | 784 | 3088 | 0 | 1535 | 3888 | 30 | 0 | 518 | 108 | 0 | 10 | 304.645 | 76.74
22:00 | 0 | 0 | 170 | 180 | 0 | 95 | 0 | 335 | 0 |  | 0 | 450 | 298 | 0 | 0 | 20 | 324 | 0 | 205 | 0 | 16 | 48 | 0 | 0 | 0 | 0 | 0 | 17 | 0 | 0 | 22 | 22 | 33 | 30 | 25 | 0 | 30 | 0 | 118 | 0 | 25 | 211 | 0 | 0 | 0 |  | 12 | 64 | 51 | 0 | 13 | 20 | 5 | 27 | 0 | 0 | 0 | 300 | 280 | 218 | 8 | 0 | 39 | 35 | 0 | 51 | 0 | 35 | 51 | 0 | 9 | 32 | 17 | 116 | 90 | 0 | 0 | 0 | 43 | 28 | 53 | 41 | 112 | 0 | 58 | 0 | 0 | 205 | 18 | 0 | 0 | 290 | 24 | 0 | 0 | 0 | 0 | 0 | 106 | 0 | 127 | 0 | 0 | 155 | 6 | 365 | 98 | 70 | 34 | 0 | 16 | 36 | 34 | 114 | 48 | 0 | 340 | 34 | 0 | 0 | 17 | 98 | 0 | 0 | 36 | 0 | 270 | 0 | 0 | 270 | 17 | 493 | 602 | 500 | 0 |  | 784 | 0 | 315 | 0 | 0 | 0 | 0 | 0 | 0 | 0 | 0 | 80 | 0 | 0 | 0 | 0 | 0 | 27 | 20 | 95 | 0 | 0 | 44 | 0 | 33 | 0 | 0 | 10 | 39 | 0 | 230 | 0 | 0 | 212 | 0 | 0 | 0 | 0 | 0 | 0 | 0 | 414 | 0 | 0 | 90 | 0 | 56 | 0 | 0 | 95 | 940 | 220 | 0 | 0 | 0 | 0 | 75 | 0 | 0 | 375 | 0 | 140 | 1265 | 0 | 0 |  | 8905 | 5559 | 14464 | 4706 | 784 | 3196 | 0 | 1446 | 3752 | 30 | 0 | 417 | 116 | 0 | 17 | 320.88 | 76.73
23:00 | 0 | 0 | 170 | 180 | 0 | 92 | 0 | 318 | 0 |  | 0 | 450 | 306 | 0 | 0 | 15 | 322 | 0 | 200 | 0 | 16 | 48 | 0 | 0 | 0 | 0 | 0 | 0 | 0 | 0 | 22 | 22 | 33 | 30 | 25 | 0 | 30 | 0 | 120 | 0 | 8 | 211 | 0 | 0 | 0 |  | 7 | 40 | 51 | 0 | 0 | 20 | 5 | 31 | 0 | 0 | 0 | 315 | 305 | 219 | 8 | 0 | 39 | 35 | 0 | 51 | 0 | 35 | 51 | 0 | 9 | 32 | 20 | 118 | 91 | 0 | 0 | 0 | 43 | 28 | 53 | 41 | 112 | 0 | 56 | 0 | 0 | 205 | 18 | 0 | 0 | 295 | 24 | 0 | 0 | 0 | 0 | 0 | 107 | 0 | 124 | 0 | 0 | 155 | 5 | 373 | 98 | 70 | 34 | 0 | 16 | 36 | 17 | 114 | 47 | 0 | 330 | 34 | 0 | 0 | 17 | 97 | 0 | 0 | 36 | 0 | 270 | 0 | 0 | 280 | 7 | 487 | 450 | 580 | 0 |  | 784 | 0 | 305 | 0 | 0 | 0 | 0 | 0 | 0 | 0 | 0 | 80 | 0 | 0 | 0 | 0 | 0 | 27 | 20 | 95 | 0 | 0 | 44 | 0 | 33 | 0 | 0 | 10 | 30 | 0 | 230 | 0 | 0 | 209 | 0 | 0 | 0 | 0 | 0 | 0 | 0 | 414 | 0 | 0 | 90 | 0 | 42 | 0 | 0 | 95 | 940 | 180 | 0 | 0 | 0 | 0 | 75 | 0 | 0 | 375 | 0 | 140 | 1268 | 0 | 0 |  | 8759 | 5486 | 14245 | 4711 | 784 | 3098 | 0 | 1354 | 3750 | 30 | 0 | 393 | 118 | 0 | 7 | 386.775 | 76.72
24:00 | 0 | 0 | 170 | 180 | 0 | 93 | 0 | 319 | 0 |  | 0 | 450 | 311 | 0 | 0 | 15 | 321 | 0 | 201 | 0 | 16 | 48 | 0 | 0 | 0 | 0 | 0 | 0 | 0 | 0 | 22 | 22 | 33 | 30 | 8 | 0 | 30 | 0 | 118 | 0 | 8 | 211 | 0 | 0 | 0 |  | 6 | 24 | 51 | 0 | 0 | 6 | 5 | 30 | 0 | 0 | 0 | 285 | 275 | 219 | 0 | 0 | 39 | 35 | 0 | 51 | 0 | 33 | 34 | 0 | 9 | 33 | 20 | 116 | 95 | 0 | 0 | 0 | 43 | 28 | 53 | 47 | 112 | 0 | 57 | 0 | 0 | 205 | 18 | 0 | 0 | 300 | 24 | 0 | 0 | 0 | 0 | 0 | 107 | 0 | 128 | 0 | 0 | 155 | 6 | 362 | 98 | 17 | 17 | 0 | 16 | 17 | 17 | 114 | 32 | 0 | 315 | 34 | 0 | 0 | 17 | 97 | 0 | 0 | 36 | 0 | 270 | 0 | 0 | 270 | 7 | 489 | 450 | 590 | 0 |  | 785 | 0 | 295 | 0 | 0 | 0 | 0 | 0 | 0 | 0 | 0 | 130 | 0 | 0 | 0 | 0 | 0 | 24 | 16 | 92 | 0 | 8 | 40 | 0 | 33 | 0 | 0 | 11 | 47 | 0 | 230 | 0 | 0 | 209 | 0 | 0 | 0 | 0 | 0 | 0 | 0 | 414 | 0 | 0 | 90 | 0 | 34 | 0 | 0 | 70 | 990 | 220 | 0 | 0 | 0 | 0 | 75 | 0 | 0 | 375 | 0 | 140 | 1162 | 0 | 0 |  | 8520 | 5490 | 14010 | 4671 | 785 | 3156 | 0 | 1181 | 3703 | 30 | 0 | 361 | 116 | 0 | 7 | 515.7 | 76.71
KWH | 0 | 0 | 4095687 | 4221000 | 0 | 1357000 | 0 | 8118000 | 0 |  | 0 | 9456500 | 7163287 | 0 | 0 | 445041 | 7367530 | 0 | 3821000 | 0 | 328608 | 1024800 | 0 | 0 | 0 | 0 | 90360 | 118077 | 42907 | 0 | 443000 | 397440 | 632100 | 635000 | 247200 | 0 | 717300 | 0 | 2800000 | 0 | 212623 | 4975290 | 0 | 0 | 0 |  | 221520 | 796368 | 1094547 | 0 | 68160 | 206880 | 95520 | 350880 | 0 | 0 | 0 | 7493100 | 6914000 | 4927000 | 819636 | 0 | 907992 | 1085280 | 0 | 1173209 | 0 | 339424 | 742488 | 0 | 196380 | 697700 | 381550 | 2412480 | 1910400 | 0 | 0 | 14150 | 987000 | 663360 | 1233600 | 1049400 | 2455773 | 0 | 1426656 | 0 | 0 | 5139130 | 398000 | 0 | 0 | 7152500 | 573240 | 0 | 0 | 130473 | 0 | 0 | 1725600 | 0 | 3189600 | 92475 | 0 | 1691520 | 76945 | 8800000 | 1453200 | 582720 | 526072 | 25563 | 386400 | 272976 | 509343 | 1910640 | 568680 | 0 | 8237400 | 506880 | 302720 | 239040 | 457909 | 2316364 | 145080 | 201502 | 809280 | 0 | 7034000 | 180655 | 0 | 6583635 | 455520 | 13338181 | 9835454 | 9783182 | 399781 |  | 19834181 | 0 | 7966368 | 0 | 0 | 0 | 0 | 0 | 57120 | 25856 | 0 | 2720000 | 0 | 106370 | 0 | 0 | 0 | 173354 | 140570 | 983536 | 0 | 10189 | 443312 | 65760 | 360611 | 0 | 0 | 254016 | 281018 | 0 | 5598100 | 0 | 0 | 4627309 | 0 | 0 | 0 | 0 | 0 | 0 | 0 | 9757018 | 325920 | 0 | 914592 | 0 | 985161 | 0 | 47175 | 946560 | 22427200 | 5068050 | 0 | 0 | 32040 | 648720 | 868416 | 0 | 0 | 2109091 | 219314 | 4210900 | 25047273 | 1363380 | 0 |  | 195405863 | 118618480 | 314024343 | 112172532 | 19834181 | 67740769 | 0 | 22129190 | 79595398 | 717300 | 0 | 5620153 | 2412480 | 3346820 | 455520 | 0
Fuel Cost | 0 | 0 | 17570497.23 | 18783450 | 0 | 5183740 | 0 | 23379840 | 0 |  | 0 | 30071670 | 24498441.54 | 0 | 0 | 7841622.42 | 22470966.5 | 0 | 20442350 | 0 | 5898513.6 | 19901616 | 0 | 0 | 0 | 0 | 1649973.6 | 1860893.52 | 784769.03 | 0 | 332250 | 0 | 0 | 0 | 4427352 | 0 | 0 | 0 | 15288000 | 0 | 4027079.62 | 15871175.1 | 0 | 0 | 0 |  | 3896536.8 | 14024040.48 | 19603336.77 | 0 | 1333891.2 | 3405244.8 | 355334.4 | 0 | 0 | 0 | 0 | 20905749 | 21156840 | 16357640 | 2745780.6 | 0 | 3059933.04 | 4753526.4 | 0 | 4704568.09 | 0 | 6079083.84 | 13409333.28 | 0 | 147285 | 2595444 | 286162.5 | 15825868.8 | 5941344 | 0 | 0 | 0 | 3849300 | 2474332.8 | 5612880 | 4774770 | 8398743.66 | 0 | 7917940.8 | 0 | 0 | 14338172.7 | 2618840 | 0 | 0 | 22101225 | 429930 | 0 | 0 | 2661649.2 | 0 | 0 | 33148776 | 0 | 56168856 | 0 | 0 | 29347872 | 1275748.1 | 23320000 | 27697992 | 10931827.2 | 9437731.68 | 0 | 6317640 | 5306653.44 | 9137613.42 | 36512330.4 | 11038078.8 | 0 | 21911484 | 8652441.6 | 0 | 4372041.6 | 7683713.02 | 8663201.36 | 2592579.6 | 0 | 14583225.6 | 0 | 20890980 | 2543622.4 | 0 | 45887935.95 | 0 | 78695267.9 | 0 | 0 | 0 |  | 55734048.61 | 0 | 23500785.6 | 0 | 0 | 0 | 0 | 0 | 1074427.2 | 486351.36 | 0 | 8595200 | 0 | 1833818.8 | 0 | 0 | 0 | 3104770.14 | 2579459.5 | 16533240.16 | 0 | 194304.23 | 7939717.92 | 1163952 | 6458543.01 | 0 | 0 | 192290.112 | 3099628.54 | 0 | 47247964 | 0 | 0 | 15270119.7 | 0 | 0 | 0 | 0 | 0 | 0 | 0 | 28490492.56 | 5566713.6 | 0 | 18127213.44 | 0 | 19624407.12 | 0 | 0 | 18779750.4 | 145328256 | 15761635.5 | 0 | 0 | 0 | 0 | 15067017.6 | 0 | 0 | 15396364.3 | 0 | 31371205 | 165562474.53 | 0 | 0 |  | 952166539.39 | 674084150.932 | 1626250690.322 | 358916837.842 | 55734048.61 | 157097473.35 | 0 | 405759156.72 | 532589096.22 | 0 | 0 | 100328208.78 | 15825868.8 | 0 | 0 | 0
Yesterday Day Peak | 0 | 0 | 170 | 180 | 0 | 50 | 0 | 362 | 0 |  | 0 | 430 | 304 | 0 | 0 | 10 | 312 | 0 | 159 | 0 | 16 | 32 | 0 | 0 | 0 | 0 | 0 | 0 | 0 | 0 | 19 | 14 | 25 | 28 | 8 | 0 | 30 | 0 | 120 | 0 | 5 | 213 | 0 | 0 | 0 |  | 12 | 16 | 50 | 0 | 0 | 6 | 5 | 2 | 0 | 0 | 0 | 290 | 280 | 192 | 36 | 0 | 37 | 46 | 0 | 51 | 0 | 0 | 25 | 0 | 9 | 32 | 20 | 106 | 80 | 0 | 0 | 2 | 40 | 30 | 50 | 41 | 112 | 0 | 60 | 0 | 0 | 204 | 16 | 0 | 0 | 290 | 24 | 0 | 0 | 0 | 0 | 0 | 61 | 0 | 149 | 18 | 0 | 51 | 2 | 365 | 49 | 17 | 17 | 5 | 16 | 0 | 17 | 52 | 9 | 0 | 345 | 8 | 27 | 1 | 17 | 96 | 0 | 31 | 36 | 0 | 297 | 9 | 0 | 278 | 22 | 573 | 354 | 400 | 60 |  | 928 | 0 | 330 | 0 | 0 | 0 | 0 | 0 | 0 | 0 | 0 | 130 | 0 | 0 | 0 | 0 | 0 | 0 | 0 | 0 | 0 | 0 | 6 | 0 | 0 | 0 | 0 | 10 | 0 | 0 | 230 | 0 | 0 | 140 | 0 | 0 | 0 | 0 | 0 | 0 | 0 | 414 | 0 | 0 | 23 | 0 | 34 | 0 | 7 | 15 | 960 | 220 | 0 | 0 | 3 | 95 | 35 | 0 | 0 | 0 | 20 | 250 | 1013 | 169 | 0 |  | 13065 | DayPeak
Yesterday Evening Peak | 0 | 0 | 220 | 180 | 0 | 94 | 0 | 333 | 0 |  | 0 | 450 | 299 | 0 | 0 | 20 | 324 | 0 | 202 | 0 | 16 | 148 | 0 | 0 | 0 | 0 | 17 | 35 | 0 | 0 | 22 | 22 | 33 | 30 | 25 | 0 | 30 | 0 | 115 | 0 | 25 | 211 | 0 | 0 | 0 | 0 | 12 | 64 | 51 | 0 | 13 | 20 | 5 | 24 | 0 | 0 | 0 | 300 | 280 | 218 | 8 | 0 | 39 | 35 | 0 | 51 | 0 | 34 | 51 | 0 | 9 | 32 | 17 | 108 | 90 | 0 | 0 | 0 | 43 | 28 | 53 | 38 | 112 | 0 | 60 | 0 | 0 | 205 | 18 | 0 | 0 | 290 | 24 | 0 | 0 | 0 | 0 | 0 | 102 | 0 | 127 | 0 | 0 | 155 | 6 | 365 | 98 | 70 | 34 | 0 | 16 | 36 | 34 | 114 | 47 | 0 | 340 | 34 | 0 | 0 | 34 | 98 | 17 | 0 | 36 | 0 | 270 | 0 | 0 | 270 | 10 | 486 | 540 | 460 | 0 |  | 784 | 0 | 315 | 0 | 0 | 0 | 0 | 0 | 0 | 0 | 0 | 130 | 0 | 0 | 0 | 0 | 0 | 27 | 21 | 95 | 0 | 0 | 45 | 25 | 33 | 0 | 0 | 10 | 35 | 0 | 230 | 0 | 0 | 212 | 0 | 0 | 0 | 0 | 0 | 0 | 0 | 414 | 0 | 0 | 90 | 0 | 56 | 0 | 0 | 95 | 1000 | 220 | 0 | 0 | 0 | 0 | 75 | 0 | 0 | 375 | 0 | 180 | 1312 | 0 | 0 |  | 14761 | EvPeak
Forecast for Evening | 0 | 0 | 220 | 180 | 0 | 100 | 0 | 330 | 0 |  | 0 | 450 | 300 | 0 | 0 | 25 | 335 | 0 | 200 | 0 | 82 | 145 | 15 | 0 | 0 | 0 | 17 | 55 | 17 | 0 | 22 | 22 | 33 | 22 | 25 | 0 | 30 | 0 | 120 | 0 | 25 | 211 | 0 | 0 | 0 |  | 12 | 69 | 51 | 0 | 12 | 20 | 5 | 20 | 0 | 0 | 0 | 300 | 280 | 220 | 63 | 0 | 39 | 35 | 0 | 51 | 0 | 33 | 51 | 0 | 10 | 33 | 20 | 143 | 110 | 0 | 0 | 0 | 43 | 30 | 53 | 47 | 112 | 0 | 60 | 0 | 0 | 210 | 18 | 0 | 0 | 300 | 25 | 0 | 0 | 300 | 0 | 0 | 108 | 0 | 149 | 0 | 0 | 105 | 6 | 365 | 100 | 100 | 34 | 0 | 16 | 36 | 34 | 114 | 50 | 12 | 380 | 68 | 0 | 54 | 34 | 100 | 17 | 0 | 36 | 0 | 280 | 163 | 0 | 280 | 40 | 750 | 550 | 550 |  |  | 802 | 0 | 320 | 0 | 0 | 0 | 0 | 0 | 42 | 50 | 0 | 130 | 0 | 110 | 0 | 0 | 0 | 35 | 25 | 95 | 28 | 34 | 50 | 25 | 33 | 0 | 0 | 11 | 40 | 0 | 230 | 0 | 0 | 200 | 0 | 0 | 0 | 0 | 0 | 0 | 0 | 414 | 90 | 0 | 90 | 0 | 66 | 0 | 0 | 95 | 1244 | 220 | 0 | 17 | 0 | 0 | 115 | 0 | 0 | 375 | 0 | 307 | 1400 | 0 | 0 |  | 8857 | 5363 | 14220 | 3856 | 902 | 2102 | 0 | 2991 | 3387 | 201 | 0 | 631 | 150 | 0 | 0 | 0 | 107.24
Forecast for Day | 0 | 0 | 180 | 180 | 0 | 80 | 0 | 330 | 0 | 0 | 0 | 450 | 300 | 0 | 0 | 25 | 0 | 0 | 200 | 0 | 82 | 32 | 15 | 0 | 0 | 0 | 0 | 0 | 0 | 0 | 22 | 18 | 33 | 22 | 8 | 0 | 30 | 0 | 120 | 0 | 8 | 211 |  | 0 | 0 | 0 | 6 | 64 | 51 | 0 | 12 | 6 | 5 | 5 | 0 | 0 | 0 | 280 | 280 | 220 | 63 | 0 | 39 | 35 | 0 | 51 | 0 | 33 | 33 | 0 | 10 | 33 | 20 | 146 | 100 | 0 | 0 | 1.6 | 43 | 30 | 53 | 47 | 110 | 0 | 60 | 0 | 0 | 210 | 18 | 0 | 0 | 300 | 25 | 0 | 0 | 300 | 0 | 0 | 56 | 0 | 130 | 20 | 0 | 50 | 6 | 350 | 50 | 17 | 17 | 5 | 16 | 13 | 34 | 70 | 38 | 12 | 350 | 53 | 50 | 0 | 17 | 97 | 17 | 35 | 36 | 0 | 280 | 54 | 0 | 280 | 40 | 750 | 450 | 550 | 25 |  | 947 | 0 | 320 | 0 | 0 | 0 | 0 | 0 | 0 | 0 | 0 | 130 | 0 | 48 | 0 | 0 | 0 | 0 | 0 | 50 | 0 | 34 | 40 | 8 | 30 | 0 | 0 | 11 | 40 | 0 | 230 | 0 | 0 | 180 | 0 | 0 | 0 | 0 | 0 | 0 | 0 | 414 | 70 | 0 | 35 | 0 | 40 | 0 | 8 | 36 | 1244 | 220 |  | 17 | 6 | 100 | 35 | 0 | 0 | 375 | 30 | 150 | 1400 | 130 | 0 |  |  |  |  | gas | hvdc | hsd | coal | hfo | tripura | solar | wind | hydro
Generation at 08:00(Today) | 0 | 0 | 140 | 180 | 0 | 101 | 0 | 331 | 0 | 0 | 0 | 380 | 272 | 0 | 0 | 15 | 0 | 0 | 204 | 0 | 41 | 16 | 10 | 0 | 0 | 0 | 0 | 0 | 0 | 0 | 22 | 18 | 33 | 28 | 8 | 0 | 30 | 0 | 119 | 0 | 0 | 211 | 0 | 0 | 0 | 0 | 6 | 24 | 51 | 0 | 0 | 6 | 5 | 21 | 0 | 0 | 0 | 290 | 275 | 188 | 0 | 0 | 35 | 35 | 0 | 5 | 0 | 27 | 34 | 0 | 9 | 33 | 20 | 90 | 72 | 0 | 0 | 1 | 43 | 28 | 11 | 10 | 80 | 0 | 52 | 0 | 0 | 209 | 17 | 0 | 0 | 270 | 22 | 0 | 0 | 0 | 0 | 0 | 58 | 0 | 129 | 4 | 0 | 17 | 6 | 317 | 49 | 17 | 17 | 2 | 16 | 13 | 17 | 70 | 0 | 0 | 310 | 69 | 10 | 0 | 17 | 96 | 17 | 14 | 17 | 0 | 280 | 17 | 0 | 269 | 1 | 488 | 255 | 590 | 27 | 0 | 929 | 0 | 300 | 0 | 0 | 0 | 0 | 0 | 0 | 0 | 0 | 80 | 0 | 0 | 0 | 0 | 0 | 0 | 0 | 28 | 0 | 0 | 0 | 8 | 0 | 0 | 0 | 11 | 40 | 0 | 230 | 0 | 0 | 140 | 0 | 0 | 0 | 0 | 0 | 0 | 0 | 263 | 0 | 0 | 18 | 0 | 0 | 0 | 2 | 0 | 500 | 180 | 0 | 0 | 1 | 45 | 75 | 0 | 0 | 377 | 5 | 140 | 817 | 48 | 0 | 0 |  |  |  | 179913301 | 19834181 | 0 | 79595398 | 27749343 | 2412480 | 3346820 | 455520 | 717300 |  |  | 314024343
[8 empty] | 299430 |  |  |  | 25503 |  |  | 299624 | 299625 | 299739 |  |  |  | 299750 | 299565 | [26 empty] | 399366 | 399587 | [7 empty] | 299667 | 299280 | 299277 | [14 empty] | 299772 | [10 empty] | 299755 | [9 empty] | 299472 |  |  | 299523 |  | 299563 |  | 399588 | 399244 | 299281 | 299229 | 299524 | 299566 | 399747 |  | 399277 |  | 399575 | 399337 | 399467 | 399589 | 299230 | 299765 | [6 empty] | 399245 |  | 299282 | 399274 |  | 399226 |  | 399630 | 299864 | [12 empty] | 599468 |  |  |  | 599230 | [19 empty] | 499698 | [5 empty] | 499700 |  | 499696 | 599787 |  | 499268 | 599634 | 43212 |  |  | 499270 | 599730 |  |  | 599864 | [5 empty] | 599726 | [9 empty] | 179.9133 | 19.8342 | 0 | 79.5954 | 27.7493 | 2.4125 | 3.3468 | 0.45552 | 0.7173
| Minimum Generation |  | 10862 | 8:00
| Highest Generation |  | 14761 | 21:00 |  |  |  |  | 4500 | [124 empty] | 0 | [71 empty] | 314.0243
| Day Peak Generation |  | 13065 | 12:00 |  |  |  |  | 6000
| Evening Peak Generation |  | 14761 | 21:00 |  |  |  |  | 10500 | [196 empty] | 202699852
| HVDC Max Flow |  | 928 | 11:00 | [201 empty] | 202.6999
| HVDC EvPeak Flow |  | 784 | 21:00
| Load factor L.F |  | 88.64% | [167 empty] | 1275.5

## P1
POWER GRID COMPANY OF BANGLADESH LTD.
NATIONAL LOAD DESPATCH CENTER
DAILY REPORT
[7 empty] | Reporting Date : | 2024-04-19
Till now the maximum generation is : - |  |  |  | 15648 | 21:00 | Hrs on | 2023-04-19
The Summary of Yesterday's |  |  | 2024-04-18 | Generation & Demand |  | Today's Actual Min Gen. & Probable Gen. & Demand
Day Peak Generation : |  |  | 13065 | MW Hour : | 12:00 | Min. Gen. at | 8:00 | 11574
Evening Peak Generation : |  |  | 14761 | MW Hour : | 21:00 | Available Max Generation : |  | 16980
E.P. Demand (at gen end) : |  |  | 15080 | MW Hour : | 21:00 | Max Demand (Evening) : |  | 14800
Maximum Generation : |  |  | 14761 | MW Hour : | 21:00 | Reserve(Generation end) |  | 2180
Total Gen. (MKWH) : |  |  | 314.0243 | System Load Factor : | 88.64% | Load Shed : |  | 0
EXPORT / IMPORT THROUGH EAST-WEST INTERCONNECTOR
Export from East grid to West grid :- Maximum |  |  |  | Mini Flow | MW at | #N/A | Energy
Import from West grid to East grid :- Maximum |  |  |  | - | MW at | - | Energy | -
|  | Water Level of Kaptai Lake at 6:00 A M on |  | 2024-04-19
Actual : |  | 76.65 | Ft.(MSL) , | Rule curve : | 84.6 | Ft.( MSL )
Gas Consumed : |  | Total = | 1353.9 | MMCFD. | Oil Consumed (PDB) :
HSD :
FO :
Cost of the Consumed Fuel (PDB+Pvt) : |  |  | Gas : | 516014311.192
: |  |  | Coal : | 532589096.22 | Oil : | 506087365.5 | Total : | 1554690772.912
Load Shedding & Other Information
Area |  | Yesterday |  |  |  | Today
|  |  |  | Estimated Demand (S/S end) |  | Estimated Shedding (S/S end) |  | Rates of Shedding
|  | MW |  | MW |  |  | MW | (On Estimated Demand)
Dhaka |  | 0 | 0:00 | 4307.9931 |  |  | 0 | -23.05%
Chittagong Area |  | 95 | 2280:00 | 1182.1376 |  |  | 0 | -21.17%
Khulna Area |  | 0 | 0:00 | 1655.4666 |  |  | 0 | -20.76%
Rajshahi Area |  | 0 | 0:00 | 1438.4608 |  |  | 0 | -20.34%
Cumilla Area |  | 0 | 0:00 | 1183.8221 |  |  | 0 | -20.6%
Mymensingh Area |  | 140 | 3360:00 | 880.2349 |  |  | 0 | -20.23%
Sylhet Area |  | 0 | 0:00 | 493.6451 |  |  | 0 | -20.94%
Barisal Area |  | 0 | 0:00 | 411.1693 |  |  | 0 | 0%
Rangpur Area |  | 70 | 1680:00 | 804.1802 |  |  | 0 | -20.17%
Total |  | 305 |  | 12357.1096 |  |  | 0
Information of the Generating Units under shut down.
|  | Planned Shut- Down |  |  | Forced Shut- Down
1) Barapukuria ST: Unit- 1,2
2) Ghorasal-3,7
3) Shajibazar 330 MW
4) Baghabari-71,100 MW
5) Raozan unit-2
6) Siddhirganj 210 MW .
7) Bibiyana-2
Outage | Restore | Additional Information of Machines, lines, Interruption / Forced Load shed etc. | [5 empty] | Remark
Time | Time
| 08:14 | Brahmanbaria-Narsinghdi 132 kV Ckt-2 is restored.
| 08:14 | Brahmanbaria-Narsinghdi 132 kV Ckt-1 is restored.
| 08:38 | Bakulia-Khulshi 132 kV Ckt-1 is restored.
| 09:21 | Cumilla(N) 230/132/33kV S/S 132KV T-05 LT is restored.
| 09:21 | Cumilla(N) 230/132/33kV S/S 132KV T-05 HT is restored.
09:41 | 10:07 | Kallyanpur 132/33kV S/S GT-1 (132kV) HT Scheduled S/D Due to Gas pressure checking
| 09:49 | Dhamrai 132/33kV S/S Transformer-2 LT is restored.
| 09:49 | Dhamrai 132/33kV S/S Transformer-2 HT is restored.
11:39 | 16:16 | Haripur-Narsingdi 132kV Ckt-1 Tripped from Haripur 230/132kV end showing Optimho: Z1, BN. relays. |  |  |  |  | 85.0 MW load interrup.
Haripur 230/132kV end
12:00 |  | Day Peak Generation = 13,066MW
12:04 | 12:15 | Bhulta-Haripur 132 kV Ckt-1 Tripped from Haripur 230/132kV end showing Optimho: Z1, CN. relays. |  |  |  |  | 164.0 MW load interrup.
Haripur 230/132kV end
12:55 | 14:07 | Haripur-Narsingdi 132kV Ckt-1 Forced S/D from Narshingdi 132/33kV end Due to Haripur Line DS Maintenance
15:28 |  | Kishoregonj 132/33 kV, 80/120 MVA T3 transformer was first time charged at 15:28 hrs.
17:07 |  | Rampal 1320 MW (BIFPCL) Syncronized with remarks:- U1
17:25 |  | Barapukuria-1 was sync. at 17:25 hrs.
17:25 |  | Barapukuria TPP Unit-1 Syncronized
17:46 | 18:55 | BIPTC S/S 10CF26 Tripped showing lockout relay 186, 286 relays Due to tripped by summary trip
21:05 | 22:07 | Sirajganj 132/33kV S/S T4-(445) LT Forced S/D Due to Sirajgonj PBS-2 has taken Shutdown for 33kV Pipulbaria |  |  |  |  | 20.0 MW load interrup.
feeder Bus DS Emergency Red Hot Maintenance. all operations have been conducted by the instruction of ALDC,
21:06 | 22:06 | Sirajganj 132/33kV S/S T4-(445) HT Forced S/D Due to Sirajgonj PBS-2 has taken Shutdown for 33kV Pipulbaria
feeder Bus DS Emergency Red Hot Maintenance. all operations have been conducted by the instruction of ALDC,
Bogura according to QF-GMD- 39 &18.
03:56 | 04:15 | Bashundhara-Rampura 132 kV Ckt-2 Tripped from Rampura 230/132kV end showing Distance protection 21/1 - Z1 CN
relays Due to Unknown
05:29 |  | Siddhirganj 335 MW CCPP Shutdown with remarks:- GT
05:58 |  | Thakurgaon 132/33kV S/S T-3(432T) LT Scheduled S/D Due to 33kV bus coupler rearrange |  |  |  |  | 7.0 MW load interrup.
05:59 |  | Thakurgaon 132/33kV S/S T-3(432T) HT Scheduled S/D Due to 33kV bus coupler rearrange |  |  |  |  | 7.0 MW load interrup.
06:58 |  | Aminbazar-Keraniganj 230kV Ckt-2 Scheduled S/D from Keranigonj 230/132/33kV end Due to Meghnaghat- shaympur
line work.
06:58 |  | Aminbazar-Keraniganj 230kV Ckt-1 Scheduled S/D from Keranigonj 230/132/33kV end Due to Meghnaghat- shaympur
line work.
07:00 |  | Hathazari 230/132/33kV S/S MT-02 HT Scheduled S/D Due to MT-02 WTI, OTI, Radiator, Water flowing works
07:23 |  | Halishahar-Julda 132kV Ckt-1 Scheduled S/D from Halishahar 132/33kV end Due to Due to clean the Bird Nest.
07:30 |  | Chandpur 132/33kV S/S 402T LT Scheduled S/D Due to Red Hot maintenance work. |  |  |  |  | 10.0 MW load interrup.
07:30 |  | Chandpur 132/33kV S/S 402T HT Scheduled S/D Due to Do |  |  |  |  | 10.0 MW load interrup.
07:41 |  | Meghnaghat-Shyampur 230kV Ckt-1 Scheduled S/D from Meghnaghat 230/132kV end Due to Due to high temperature at
some point corrective maintenance is required.
07:42 |  | Rampura 230/132kV S/S 132 kV Busbar-2 Project Work S/D Due to capacity upgradation
07:42 |  | Minimum generation is 11772MW at 07:00hr

## P2
EVENING PEAK GENERATION AND DAY LONG ENERGY DATA OF POWER STATIONS
| Date : | 2024-04-18 | [5 empty] | Page -2
Sl. |  |  |  |  | Present | Peak | Energy
No. | Name of the Power Stations |  | Producer | Installed Capacity | Capacity | Hour | Generated | Remarks
Generation
|  |  |  | Unit No. X Capacity | MW | MW | KWH
1 | Ghorasal Repowered CCPP:Unit-3 (GT |  | PDB | 1*260 | 260 | 0 | 0 | Under maint.
2 | Ghorasal Repowered CCPP Unit-4 |  | PDB | 1*210 | 180 | 220 | 4095687
| Ghorasal TPP Unit-5 |  | PDB | 1*210 | 190 | 180 | 4221000
3 | Ghorasal 365 MW CCPP Unit-7 |  | PDB | 1*243+1*122 | 365 | 0 | 0 | Air Compressor problem
| Ghorashal 78.5 MW PP(MAX) |  | QRPP | 2*40 | 0 | 0 | 0 | Contract Expired
4 | Ghorashal 108 MW PP (Regent) |  | IPP | 34*3.35 | 108 | 94 | 1357000
5 | Haripur GTPP |  | SBU, PDB | 2*32 | 20 | 0 | 0 | Under maint.
6 | Haripur 412 MW CCPP |  | EGCB | 1*273+1*139 | 400 | 333 | 8118000 | Machine problem
7 | Haripur 360 MW CCPP(HPL) |  | IPP | 1*235+1*125 | 0 | 0 | 0 | Contract Expired
8 | Meghnaghat 450 MW CCPP(MPL) |  | IPP | 2*150+1*150 | 450 | 450 | 9456500
9 | Meghnaghat 100 MW(IEL) |  | NENP | 12*8.9 | 0 | 0 | 0 | Contract Expired
10 | Meghnaghat CCPP(Summit) |  | IPP | 2*110+1*110 | 335 | 299 | 7163287 | FGMO
11 | Madanganj 102 PP(Summit) |  | NENP | 6*17 | 0 | 0 | 0 | Contract Expired
12 | Madanganj-55 MW PP(Summit) |  | IPP | 3*17.08+1*11.3 | 55 | 20 | 445041 | Fuel shortage
13 | Keraniganj 100 MW PP (Powerpac) |  | NENP | 8*13.45 | 75 | 0 | 0 | Reserve
14 | Narshingdi 22 MW PP (Doreen) |  | SIPP, REB | 8*2.90 | 22 | 0 | 0 | Contract Expired
15 | 210 MW Siddhirgonj TPP |  | PDB | 1*210 | 115 | 0 | 0 | Under maint.
16 | Siddhirgonj 2*120 MW GTPP |  | EGCB | 2*105 | 210 | 202 | 3821000
17 | Siddhirganj 100 PP(Dutch Bangla) |  | NENP | 12*8.9 | 0 | 0 | 0 | Contract Expired
18 | Siddhirganj 335 MW CCPP |  | EGCB | 1*217+118 | 335 | 324 | 7367530
19 | Gagnagar 102 MW PP (Digital Power) |  | IPP | 12*8.924 | 102 | 16 | 328608 | Low demand
20 | Katpotti 52 MW PP (Sinha) |  | IPP | 7*7.9 | 0 | 0 | 0 | Fuel shortage
21 | Kamalaghat 54 MW PP(Banco Energy) |  | IPP | 3*18 | 54 | 17 | 90360 | Fuel shortage
22 | Kodda 150 MW PP |  | BPDB-RPCL | 9*17.06 | 149 | 148 | 1024800
23 | Manikganj 55 MW PP (Northern) |  | IPP | 3*19.3 | 55 | 35 | 118077 | Fuel shortage
24 | Nababganj 55 MW PP (Southern power ) |  | IPP | 3*19.3 | 55 | 0 | 42907 | Low demand
25 | Bosila 108 MW PP(CLC) |  | IPP | 12*8.775+1*3.5 | 0 | 0 | 0
26 | Summit Power,(Madhabdi+Ashulia) |  | SIPP,REB | 3*3.67+4*8.73 | 80 | 44 | 840440 | Engine problem
27 | Maona 33 MW PP(Summit) |  | SIPP,REB | 4*8.73 | 33 | 33 | 632100
28 | Rupganj 33 MW PP(Summit) |  | SIPP,REB | 4*8.73 | 33 | 30 | 635000 | Engine problem
29 | Gazipur 52 MW PP |  | RPCL | 6*8.9 | 52 | 25 | 247200 | Fuel shortage
30 | Tongi 80 MW GTPP |  | PDB | 1* 105 | 105 | 0 | 0 | Gas shortage
31 | Kodda 300 MW PP Unit-2 (Summit) |  | IPP | 18*17.076 | 300 | 0 | 130473 | Low demand
| Bramhangoan 100 MW PP (Aggreko) |  | IPP | 114*0.959 | 0 | 0 | 0 | Contract Expired
| Aurahati 100MW PP (Aggreko) |  | IPP | 0.85*23+0.95*91 | 0 | 0 | 0 | Contract Expired
32 | Kodda 149 MW PP Unit-1 (Summit) |  | IPP | 8*18.45+8.97 | 149 | 127 | 3189600 | Fuel shortage
33 | Gazipur 100 MW PP |  | RPCL | 6*17.5 | 105 | 70 | 582720 | Low demand
34 | Meghnaghat 104 MW PP (OPCL) |  | IPP | 18.5*6 | 104 | 34 | 506880 | Low demand
35 | Manikgonj 162MW PP(MPGL) |  | IPP | 9*18 | 162 | 0 | 239040
36 | Spectra Solar Plant Ltd. |  | IPP | 35 | 35 | 0 | 201502
37 | Kanchan Purbachal Power Generation Ltd. |  | IPP | 18.4*3 | 55 | 0 | 0 | Fuel shortage
38 | Meghnaghat Unique power |  | IPP | 586 | 584 | 540 | 9835454
| Summit Meghanghat-2 589 MW(Gas) |  | IPP | 589 | 0 | 460 | 9783182 | On test.
| Dhaka area Total |  |  |  | 5332 | 3701 | 74473388
39 | Chattogram TPP-1 |  | PDB | 1*210 | 180 | 115 | 2800000 | Gas shortage
| Chattogram TPP-2 |  | PDB | 1*210 | 180 | 0 | 0 | Gas shortage
40 | Raozan 25 MW PP |  | RPCL | 3*8.9 | 25 | 25 | 212623
41 | Teknaf 20MW PP (Solartech) |  | IPP | 20 | 20 | 0 | 92475
42 | Patenga 50MW PP (Baraka) |  | IPP | 8*6.98 | 50 | 20 | 206880 | 33 kV feeder fault
43 | Kaptai Hydro: Unit-1,2,3,4, 5 |  | PDB | 2*40+3*50 | 230 | 30 | 717300 | Low water level
44 | Sikalbaha 225MW |  | PDB | 1*150+1*75 | 225 | 211 | 4975290
45 | Sikalbaha Peaking GT |  | PDB | 1*150 | 150 | 0 | 0 | Under maint.
46 | Sikalbaha 105 MW PP (Baraka Sikalbaha) |  | IPP | 6*17.5 | 105 | 34 | 526072 | Fuel shortage
47 | Hathazari 100 MW peaking PP |  | PDB | 11*8.9 | 98 | 64 | 796368 | Fuel shortage
48 | Dohazari -Kalaish 100 MW Peaking |  | PDB | 6*17 | 102 | 51 | 1094547 | Fuel shortage
49 | Juldah 100 MW Unit-1 (Acorn) |  | NENP | 8*13.45 | 100 | 0 | 0 | Contract Expired from 17/04/2024
50 | Juldah 100 MW PP Unit-3 (Acorn) |  | IPP | 8*13.5 | 100 | 0 | 0 | Fuel shortage
51 | Barabkunda 22 MW PP (Regent) |  | SIPP, PDB | 8*2.90 | 22 | 5 | 95520 | Engine problem
* | Malancha, Ctg. EPZ (United) |  |  | 5*8.73+3*9.34 | 0 | 24 | 350880
52 | Chattogram 108 MW PP (ECPV) |  | IPP | 16*7 | 108 | 13 | 68160 | Fuel shortage
53 | Kaptai 7 MW Solar PP |  | PDB | 7.4 MW | 7 | 0 | 25563
54 | Anwara 300 MW PP (United) |  | IPP | 17*17+24 | 300 | 16 | 386400 | Fuel shortage
55 | Jodiac Power |  | IPP | 3*18.55+1*3.6 | 54 | 36 | 272976 | Fuel shortage
56 | Karnaphuli Power Ltd. |  | IPP | 18.415*6+6.5 | 110 | 34 | 509343 | Fuel shortage
57 | Juldah unit-2 (Acorn) |  | IPP | 8*13.6 | 100 | 0 | 0 | Fuel shortage
58 | Anlima Energy Ltd. |  | IPP | 6*21.2 | 116 | 34 | 457909 | Fuel shortage
59 | Mirsharai 150 MW |  | BPDB-RPCL | 18.5*9 | 163 | 0 | 180655 | Low demand
60 | SS Power I |  | SS Power | 2*612 | 1224 | 270 | 6583635
| Cox's Bazar Wind |  | IPP | 66 | 60 | 10 | 455520 | On test.
61 | Matarbari 2*600 MW (CPGCL) |  | CPGCL | 0 | 575 | 486 | 13338181
| Mirsharai 150 MW (Gas) |  | BPDB-RPCL | 18.5*9 | 0 | 0 | 0 | On test.
| Sonagazi 75 MW Solar Plant |  | EGCB | 75 | 0 | 0 | 399781
| Chattogram area Total |  |  |  | 4404 | 1478 | 34546078
| Ashuganj TPP Unit- 3 |  | APSCL | 1*150 | 0 | 0 | 0 | Contract Expired
| Ashuganj TPP Unit- 4 |  | APSCL | 1*150 | 0 | 0 | 0 | Contract Expired
| Ashuganj TPP Unit- 5 |  | APSCL | 1*150 | 0 | 0 | 0 | Contract Expired
62 | Ashuganj 225 MW CCPP |  | APSCL | 1*142+1*75 | 221 | 218 | 4927000 | FGMO
63 | Ashuganj 450 MW CCPP(North) |  | APSCL | 1*360 | 360 | 300 | 7493100 | FGMO
64 | Ashuganj 450 MW CCPP(South) |  | APSCL | 1*360 | 360 | 280 | 6914000 | FGMO
65 | Ashuganj 420 MW CCPP(East) |  | APSCL | 284*1+116*1 | 400 | 270 | 7034000 | FGMO
66 | Ashuganj 50 MW PP |  | APSCL | 14*3.968 | 45 | 39 | 907992 | Engine problem
67 | Ashuganj 55 MW PP (Precision) |  | QRPP | 0 | 55 | 35 | 1085280 | Gas shortage
68 | Ashuganj 195 MW PP (APSCL-United) |  | IPP | 20*9.73+1*16 | 195 | 8 | 819636 | Gas shortage
69 | Ashuganj 51 MW PP (Midland) |  | IPP | 6*9.34 | 51 | 51 | 1173209
70 | Ashuganj 150 MW PP (Midland) |  | IPP | 23*7.015 | 150 | 6 | 76945 | Fuel shortage
71 | Titas 50 MW Peaking PP |  | PDB | 6*8.92 | 52 | 34 | 339424 | Engine problem
72 | Chandpur 150 MW CCPP |  | PDB | 1*106+1*57 | 163 | 0 | 0 | Under maint.
73 | Chandpur 200 MW (Desh energy) |  | IPP | 12*18.4 | 200 | 155 | 1691520 | Fuel shortage
74 | Feni 11 MW PP (Doreen) |  | SIPP, REB | 4*2.90 | 11 | 9 | 196380
** | Impoprt (Tripura) |  | Imported power | 0 | 160 | 108 | 2412480
75 | Jangalia 33 MW PP (Summit) |  | SIPP, PDB | 4*8.73 | 33 | 32 | 697700
76 | Jangalia 52 MW PP (Lakdanavi) |  | IPP | 6*8.92 | 52 | 51 | 742488
77 | Cumilla 25 MW PP (Summit) |  | SIPP, REB | 3*3.67+2*6.97 | 25 | 17 | 381550 | Engine problem
| Daudkandi 200 MW PP (B.Trac) |  | IPP | 154*1.4 | 0 | 0 | 0
78 | Feni Lanka Power |  | IPP | 7*18.415+1*9.78 | 114 | 114 | 1910640
79 | Chowmuhani 113 MW |  | IPP | 12*9.78+2*3.1 | 113 | 47 | 568680 | Fuel shortage
80 | Bhairob 54.5 MW |  | IPP | 3*18.2 | 54 | 17 | 145080 | Engine problem
81 | Chandpur 115(Doreen) |  | IPP | 4*18.5+2*22.5 | 115 | 36 | 809280 | Fuel shortage
| Cumilla Area Total |  |  |  | 2929 | 1827 | 40326384
82 | RPCL 210MW CCPP |  | IPP | 4*35+1*70 | 202 | 90 | 1910400 | Gas shortage
83 | Jamalpur 95 MW PP(Powerpac) |  | IPP | 0 | 0 | 0 | 0 | Under maint.
84 | Sarishabari 3 MW Solar Plant |  | IPP | 1*3 | 3 | 0 | 14150
85 | Mymensingh 200 MW PP (United) |  | IPP | 9.78*21 | 200 | 102 | 1725600 | Fuel shortage
86 | Jamalpur 115 MW PP (United) |  | IPP | 9.78*12 | 115 | 98 | 1453200 | Fuel shortage
87 | Sutiakhali 50 MW Solar PP |  | IPP | 50 | 50 | 0 | 302720
88 | Tangail Palli Power Gen 22 MW |  | IPP | 4*6.7 | 22 | 12 | 221520 | Fuel shortage
| Mymensingh Area Total |  |  |  | 592 | 302 | 5627590
89 | Fenchugonj CCPP Phase-1 |  | PDB | 2*32+1*33 | 70 | 43 | 987000 | Machine problem
90 | Fenchugonj CCPP Phase-2 |  | PDB | 2*35+1*35 | 90 | 28 | 663360 | Machine problem
91 | Kushiara 163 MW CCPP (KP) |  | IPP | 1*109+1*54 | 163 | 112 | 2455773 | ST under maint
92 | Shajibazar 330 MW CCPP |  | PDB | 3*110 | 330 | 0 | 0 | Under maint.
93 | Fenchugonj 51 MW PP (Barakatullah) |  | RPP | 19*2.90 | 51 | 53 | 1233600
94 | Fenchuganj 44 MW (Energyprima) |  | NENP | 12*3.3+5*2 | 50 | 38 | 1049400
95 | Hobiganj 11 MW PP Cofidence-E |  | SIPP, REB | 4*2.90 | 11 | 0 | 0 | Gas shortage
96 | Shahjibazar GTPP Unit- 8 & 9 |  | PDB | 2*35 | 66 | 60 | 1426656
97 | Shahjibazar 86 MW PP (Shahjibazar) |  | RPP | 32*2.90 | 0 | 0 | 0 | Contract Expired
98 | Shahjibazar 100 MW GTPP |  | PDB | 1*100 | 100 | 98 | 2316364
99 | Sylhet 225 MW CCPP |  | PDB | 1*142+1*89 | 231 | 205 | 5139130 | Machine problem
100 | Sylhet 20 MW GTPP |  | PDB | 1*20 | 20 | 18 | 398000
| Sylhet 50 MW PP (EPL) |  | NENP | 27*2 | 0 | 0 | 0 | Contract Expired
101 | Shahjahanulla 25 MW PP |  | SIPP, REB | 3*9.34 | 25 | 24 | 573240 | Engine problem
102 | Bibiana-II 341 MW CCPP (Summit) |  | IPP | 1*222+1*119 | 341 | 290 | 7152500 | FGMO
103 | Bibiyana-III 400 MW CCPP |  | PDB | 285*1+134*1 | 400 | 365 | 8800000 | FGMO
104 | Sylhet 10MW PP (Desh) |  | RPP | 6*1.95 | 0 | 0 | 0 | Contract Expired
105 | Bibiyana South 400 MW |  | PDB | 400 MW | 383 | 340 | 8237400 | FGMO
| Sylhet Area Total |  |  |  | 2331 | 1674 | 40432423
106 | Bheramara GTPP Unit-3 |  | PDB | 1*20 | 16 | 0 | 0 | Reserve
** | Bheramara (HVDC ) |  | Imported power | 2*500 | 1000 | 784 | 19834181
107 | Khulna 115 PP MW (KPCL-2) |  | NENP | 7*17 | 0 | 0 | 0 | Contract Expired
108 | Faridpur 50 MW Peaking PP |  | PDB | 8*6.89 | 54 | 0 | 57120
109 | Khulna 225 MW CCPP |  | NWPGCL | 1*150+1*75 | 230 | 0 | 0 | Fuel shortage
110 | Gopalganj 100 MW Peaking PP |  | PDB | 16*6.98 | 109 | 0 | 25856 | Low demand
111 | Bheramara 410 MW CCPP |  | NWPGCL | 1*278+1*132 | 410 | 315 | 7966368 | Gas shortage
112 | Noapara 40 MW PP (Khanjahan Ali) |  | NENP | 5*8.5 | 0 | 0 | 0 | Contract Expired
| Noapara 100 MW PP (Bangla Trac) |  | IPP | 70*1.4 | 0 | 0 | 0 | Contract Expired
113 | Rupsha 105 MW PP (Orion rupsha) |  | IPP | 6*18.445 | 105 | 0 | 325920 | line O/L
114 | Madhumati 100 MW PP |  | NWPGCL | 6*18 | 105 | 0 | 0 | Fuel shortage
115 | Mongla Orion 100 MW Solar PP |  | IPP | 100 | 100 | 0 | 648720
116 | Khulna 330 MW CCPP (OIL) |  | BPDB | 1*220+1*110 | 336 | 0 | 0 | On test.
117 | Rampal 1320 MW (BIFPCL) |  | NTPC&BPDB | 617*2 | 1234 | 375 | 2109091
| Kulna 225 MW CCPP (GAS) |  | NWPGCL | 0 | 0 | 0 | 0
| Khulna Area Total |  |  |  | 3699 | 1474 | 30967256
118 | Barisal 110 MW PP (Summit ) |  | IPP | 7*17.076 | 110 | 0 | 106370 | Line O/L
119 | Bhola 33 MW PP (Venture) |  | NENP | 1*34.50 | 10 | 0 | 0 | Engine problem
120 | Bhola 225 MW CCPP |  | PDB | 2*63+1*68 | 194 | 130 | 2720000 | Machine problem
| Bhola 95 MW PP (Aggreko) |  | QRPP | 96*1.10 | 0 | 0 | 0 | Contract Expired
121 | Payra 1320 MW |  | BCPCL | 2*622 | 1244 | 1000 | 22427200
122 | Bhola Nutan Biddut BD LTD |  | IPP | 220 | 220 | 220 | 5068050
123 | United Payra Power Ltd. |  | IPP | 8*18.5+1*9.5 | 150 | 0 | 0 | Line O/L
124 | Barisal 307 MW |  | IPP | 307*1 | 307 | 180 | 4210900
| Barisal Area Total |  |  |  | 2235 | 1530 | 34532520
125 | Baghabari 71 MW GTPP |  | PDB | 1*71 | 71 | 0 | 0 | Gas shortage
| Baghabari 100 MW GTPP |  | PDB | 1*100 | 100 | 0 | 0 | Gas shortage
126 | Baghabari 50 MW Peaking PP |  | PDB | 6*8.9 | 52 | 27 | 173354 | Engine problem
127 | Bera 70 MW Peaking PP |  | PDB | 9*8.29 | 71 | 21 | 140570 | Engine problem
128 | Amnura 50 MW PP(Sinha) |  | NENP | 7*7.79 | 28 | 0 | 0 | Reserve
129 | Katakhali 50 MW PP (Northern) |  | QRPP | 6*8.9 | 50 | 0 | 10189 | Reserve
130 | Katakhali 50 MW Peaking PP |  | PDB | 6*8.7 | 50 | 45 | 443312 | Engine problem
131 | Sirajgonj Unit-1 225MW |  | NWPGCL | 1*150+1*75 | 210 | 212 | 4627309
132 | Sirajgonj Unit-2 225MW |  | NWPGCL | 1*150+1*75 | 220 | 0 | 0
133 | Sirajgonj Unit-3 225MW |  | NWPGCL | 1*141 | 220 | 0 | 0 | Gas shortage
134 | Sirajgonj 400 MW CCPP Unit-4 |  | SNWPGCL | 1*282+1*132 | 414 | 414 | 9757018
135 | Santahar 50 MW Peaking PP |  | PDB | 6*8.7 | 50 | 33 | 360611 | Engine problem
| Bogra 22 MW PP (GBB) |  | RPP | 0 | 0 | 0 | 0 | Contract Expired
| Bogura 20 MW PP (Energyprima) |  | NENP | 5*3.3+5*2 | 0 | 0 | 0 | Contract Expired
136 | Ullapara 11 MW PP (Summit) |  | SIPP, REB | 4*2.90 | 11 | 10 | 254016
137 | Natore 52 MW PP (Rajlanka) |  | IPP | 6*8.92 | 52 | 25 | 65760 | Fuel shortage
138 | Chapainawabganj 100 MW Peaking PP |  | PDB | 12*8.924 | 104 | 95 | 983536 | Engine problem
| Baghabari 200 MW PP (Paramount) |  | IPP | 135*1.6 | 0 | 0 | 0 | Contract Expired
139 | Bagura 113 MW PP (Confidence)-2 |  | IPP | 6*18.55+7.2 | 113 | 90 | 914592 | Fuel shortage
140 | Confidence Power Bogura Unit-1 113 MW |  | IPP | 6*18.55 | 113 | 95 | 946560 | Fuel shortage
141 | Sirajgonj 6.55 MW Solar |  | NWPGCL | 1*6 | 6 | 0 | 32040
** | Adani Power Jharkhanda Ltd |  | Imported power | 748*2 | 1496 | 1312 | 25047273
| Rajshahi Area Total |  |  |  | 3431 | 2379 | 43756140
142 | Barapukuria TPP Unit-1 |  | PDB | 1*125 | 85 | 35 | 281018 | Under maint.
| Barapukuria TPP Unit-2 |  | PDB | 1*125 | 85 | 0 | 0 | Under maint.
143 | Barapukuria 275 MW TPP Unit-3 |  | PDB | 1*275 | 274 | 230 | 5598100
144 | Rangpur 20 MW GTPP |  | PDB | 1*20 | 20 | 0 | 0
145 | Saidpur 20 MW GTPP |  | PDB | 1*20 | 20 | 0 | 0
146 | Rangpur 113 MW PP (Confidence) |  | IPP | 9*6.984+7*7.015+3.15*2 | 113 | 56 | 985161 | Fuel shortage
147 | Sympa Solar Power 8MW |  | IPP | 8 MW | 8 | 0 | 47175
148 | Energypac Power Venture Thakurgaon Ltd. |  | IPP | 115 | 115 | 75 | 868416 | Fuel shortage
149 | Intraco Solar 30 MW |  | IPP | 1*30 | 30 | 0 | 219314
150 | Teesta Solar Limited |  | BPCL | 16*12.5 | 200 | 0 | 1363380
| Rangpur Area Total |  |  |  | 950 | 396 | 9362564
| Total |  |  |  | 25903 | 14761 | 314024343
| Eastern Grid Total |  |  |  | 15588 | 8982 | 195405863
| Western Grid Total |  |  |  | 10315 | 5779 | 118618480
| National Grid Total |  |  |  | 25903 | 14761 | 314024343
*Data collected from respective power station over telephone.
Executive Engineer
Network Operation Division
Page- 3

## P3
POWER GRID COMPANY OF BANGLADESH LTD.
NATIONAL LOAD DESPATCH CENTER
MAXIMUM LOAD SERVED BY DIFFERENT GRID SUB-STATIONS
QF-LDC-09
| Date: | 2024-04-18
| (a) ENTIRE EASTERN GRID : |  | 9134.27 | MW | (b) ENTIRE WESTERN GRID : |  | 4946.6 | MW
| i) Dhaka area |  | 4780.27 | MW | i) Khulna area |  | 1837 | MW
| ii) Chittagong area |  | 1378 | MW | ii) Rajshahi area |  | 1696.6 | MW
| iii) Comilla area |  | 1361 | MW | iii) Barisal area |  | 491 | MW
| iv) Mymensingh area |  | 1106 | MW | iv) Rangpur area |  | 922 | MW
| v) Sylhet area |  | 509 | MW
|  | SYSTEM TOTAL DEMAND ( a + b ) = |  | 14080.87 | MW
MAXIMUM LOAD SERVED BY DIFFERENT SUB-STATIONS
| Sub-station | Load (MW) | Time | Sub-station | Load (MW) | Time | Sub-station | Load (MW) | Time | Sub-station | Load (MW) | Time | Sub-station | Load (MW) | Time
1 | AKS | 0 | 00:00 | Chhatak | 38 | 22:00 | Kalurghat | 34 | 16:00 | Narail | 65 | 19:00 | Shariatpur | 92 | 23:00
2 | AKSML | 10 | 10:00 | Chowmuhani | 234 | 21:00 | Kamrangirchar | 39.6 | 13:00 | Narinda | 56 | 13:00 | Sherpur | 154 | 23:00
3 | Aftabnagar | 36 | 18:00 | Chuadanga | 116 | 03:00 | Kaptai | N/A | N/A | Narshingdi | 151 | 19:30 | Shikalbaha | 29 | 11:00
4 | Agargaon | 109 | 14:00 | Coxsbazar | 137 | 19:00 | Kazla | 92 | 13:00 | Natore | 174 | 00:00 | Shikalbaha-230 | N/A | N/A
5 | Agrabad | 74 | 10:00 | Cumilla(N) | 181 | 19:30 | Keranigonj | 73 | 19:00 | Nawabganj | 52.6 | 22:00 | Shitalakhya | 94.9 | 15:00
6 | Amnura | 91 | 00:00 | Cumilla(S) | 155 | 23:00 | Khagrachori | 34 | 20:00 | Netrakona | 128 | 00:00 | Sholosohor | 43 | 16:00
7 | Ashuganj | 78 | 14:00 | Daudkandi | 151 | 21:00 | Khulna | 79 | 00:00 | New | 30.2 | 16:00 | Shyampur | 106 | 16:00
8 | BIPTC | N/A | N/A | Dhaka | 30 | 12:00 | Khulshi | 182 | 14:00 | Niamatpur | 122 | 22:00 | Siddhirganj | 100 | 19:00
9 | BSRM | 159 | 02:00 | Dhamrai | 122 | 22:00 | Kishoreganj | 130 | 19:00 | Noapara | 50 | 00:00 | Sirajganj | 120 | 19:00
10 | Bagerhat | 94 | 19:30 | Dhanmondi | 157 | 13:00 | Kodda | 254 | 18:30 | PHP | 10 | 03:00 | Sonargaon | 82 | 16:00
11 | Bakulia | 92 | 15:00 | Dohazari | 106 | 06:00 | Kulaura | 42 | 19:00 | Pabna | 126 | 19:00 | Sreemongol | 73 | 20:00
12 | Banani | 56 | 15:00 | Faridpur | 160 | 19:00 | Kurigram | 68 | 18:30 | Palashbari | 148 | 20:00 | Sreepur | 69 | 16:00
13 | Bangabhaban | 16 | 11:00 | Fatullah | 53 | 15:00 | Kushtia | 146 | 19:00 | Panchagarh | 50 | 19:30 | Srinagar | 49.48 | 22:00
14 | Barapukuria | 77 | 20:00 | Fenchuganj | 36 | 22:00 | Lalbag | 55 | 14:00 | Patuakhali | 86.3 | 23:00 | Sunamganj | 52 | 22:00
15 | Barguna | 24 | 00:00 | Feni | 117 | 19:30 | Lalmonirhat | 56 | 18:00 | Payra | 29 | 22:00 | Sylhet | 36 | 18:30
16 | Barishal | 115 | 21:00 | GPH | 80 | 16:00 | MI_Cement | 7.9 | 20:00 | Postogola | 49 | 18:30 | Sylhet-132 | 119 | 18:30
17 | Barishal-230 | 108 | 23:00 | Ghatail | 64 | 19:30 | Madanganj | 48 | 15:00 | Purbachal | 20 | 23:00 | TK | 34 | 22:00
18 | Baroaulia | 56 | 18:30 | Ghorashal | 67 | 18:30 | Madaripur | 111 | 21:00 | Purbasadipur | 131 | 19:00 | Tangail | 226 | 19:30
19 | Baroirhat | 54 | 00:00 | Goalpara | 34 | 00:00 | Madartek | 84.11 | 22:00 | Rahim | 27 | 17:00 | Thakurgaon | 92 | 19:00
20 | Bashundhara | 185 | 15:00 | Gollamari | 90 | 00:00 | Madunaghat | 57 | 19:30 | Rajbari | 76 | 19:00 | Tongi | 145 | 19:00
21 | BashundharaCement | 2 | 00:00 | Gopalganj | 115 | 23:00 | Magura | 71 | 19:30 | Rajendrapur | 96 | 21:00 | Ullahpara | 29 | 00:00
22 | Beanibazar | 72 | 19:00 | Gulshan | 134 | 14:00 | Mahasthangarh | 88 | 22:00 | Rajshahi | 176 | 00:00 | Ullon | 48 | 19:00
23 | Benapole | 85 | 00:00 | Halishahar | 82 | 14:00 | Manikganj | 137 | 19:00 | Rajshahi-230 | 45 | 00:00 | Uttara | 71 | 16:00
24 | Bhaluka | 106 | 09:00 | HaripurSBU | 99 | 19:30 | Maniknagar | 80 | 13:00 | Ramganj | 110 | 18:30 | UttaraNew | 56 | 23:00
25 | Bhandaria | 56 | 21:00 | Hasnabad | 78 | 19:00 | Matarbari | 45 | 18:30 | Rampur | 35 | 00:00 | Zigatola | 80 | 20:00
26 | Bhangura | 50 | 19:00 | Hathazari | 71 | 18:30 | Matuail | 54 | 16:00 | Rangamati | 17 | 18:30
27 | Bheramara(GK) | 68 | 00:00 | Ishurdi | 77 | 19:30 | Millgate | 103 | 15:00 | Rangpur | 137 | 17:00
28 | Bhulta | 208 | 20:00 | Jaldhaka | 80 | 18:30 | Mirpur | 142 | 19:30 | Ruppur | 6.8 | 11:00
29 | Bog-Sherpur | 68 | 00:00 | Jamalpur | 152 | 19:00 | Mirsorai | 8 | 16:00 | SSM | 13 | 04:00
30 | Bogura | 186 | 00:00 | Jashore | 164 | 12:00 | Mirzapur | 60 | 19:30 | Saidpur | 105 | 19:30
31 | Borhanuddin | 90 | 19:30 | Jhenaidah | 151 | 19:00 | Mithapukur | 66 | 18:30 | Satkhira | 139 | 00:00
32 | Brahmanbaria | 160 | 21:00 | Joydebpur | 188 | 19:00 | Modern | 0 | 00:00 | Satmasjid | 119 | 18:30
33 | Cantonment | 110 | 13:00 | Joypurhat | 79 | 23:00 | Mogbazar | 135.1 | 16:00 | Savar | 180 | 19:00
34 | Chandpur | 76 | 19:00 | Juldah | 16 | 14:00 | Mongla | 41 | 12:00 | SevenRings | 13.44 | 15:00
35 | Chandraghona | 34 | 19:30 | KSRM | 50 | 07:00 | Motijheel | 50 | 13:00 | ShahCement | 14 | 13:00
36 | Chapai | 79 | 22:00 | Kabirpur | 250 | 09:00 | Munshiganj | 108 | 23:00 | Shahjadpur | 91 | 21:00
37 | Charsaidpur | 37 | 00:00 | Kachua | 89 | 22:00 | Mymensingh | 252 | 23:00 | Shahjibazar | 103 | 21:00
38 | Chauddagram | 77 | 19:00 | Kallyanpur | 114 | 23:00 | Naogaon | 156 | 22:00 | Shahmirpur | 56 | 06:00
| Sub Divisional Engineer |  |  |  | Executive Engineer |  |  |  | Superintendent Engineer
| Network Operation Division |  |  |  | Network Operation Division |  |  |  | Load Despatch Circle
| (1) Honbl. State Minister |  |  |  | (8) Executive Director (O & M) PGCB. |  |  |  | (18) C.E. Transmission (1 & 2) PGCB.
| Ministry of Power,Energy & Mineral |  |  |  | (9) Member,Generation,PDB. |  |  |  | (19) S.E. System Protection,PGCB.
| Resources, GOB. |  |  |  | (10) Member,Distribution,PDB. |  |  |  | (20) Director,Public Relation,PDB.
| (2) Secy (Power Divn.)Ministry of |  |  |  | (11) Member,Transmission & |  |  |  | (21) Director Program, PDB.
| Power,Energy & Mineral Resources. |  |  |  | System Operation,PDB. |  |  |  | (22) S.E. Consumer Affairs,PDB.
| (3) Director General,Power cell |  |  |  | (12) Member,P&D,PDB. |  |  |  | (23) Director,Project Planning,PDB.
| (4) Chairman,BERC |  |  |  | (13) C.E (P & D), PGCB. |  |  |  | (24) Director,System Planning,PDB.
| (5) Chairman, BPDB. |  |  |  | (14) G.M. Commercial Operation |  |  |  | (25) Executive Eng.IMD.
| (6) Managing Director, PGCB. |  |  |  | (15) C.E. Generation,PDB. |  |  |  | (26) Executive Eng. EMD.
| (7) Member(Power & Industry) |  |  |  | (16) C.E, (P & D),PDB. |  |  |  | (27) NLDC
| Planning Commission. |  |  |  | (17) C.E. System Operation,PGCB

## Voltage
e
MAXIMUM & MINIMUM VOLTAGES OF DIFFERENT GRID SUB-STATIONS:
| Date: | 2024-04-18 | [7 empty] | QF-LDC-10
| Sub-Station | Max Voltage | Hour | Min | Hour | Sub-Station | Maxm | Hour | Min | Hour
|  |  |  | Voltage |  |  | Voltage |  | Voltage
| 400 KV | KV | Hour | KV | Hour | 400 KV | KV | Hour | KV | Hour
14 | Aminbazar | 402 | 06:00 | 387 | 15:00 | Gopalganj | 407 | 08:00 | 390 | 15:00
| Ashuganj | N/A | N/A | N/A | N/A | Kaliakoir | N/A | N/A | N/A | N/A
| Bhulta | 404 | 07:00 | 389 | 14:00 | Madunaghat_I | 396 | 02:00 | 395 | 00:00
| Bibiana | 397 | 08:00 | 389 | 16:00 | Payra | 416 | 04:00 | 407 | 15:00
| BIPTC | 402 | 20:00 | 390 | 15:00 | Rahanpur | 391 | 08:00 | 377 | 21:00
| Bogura | 377 | 08:00 | 359 | 21:00 | Rampal | 405 | 08:00 | 386 | 13:00
| 230 KV | KV |  | KV |  | 230 KV | KV |  | KV
| Agargaon | 231 | 06:00 | 219 | 15:00 | Haripur | 235 | 07:00 | 226 | 14:00
| AKSML | 225 | 07:00 | 217 | 10:00 | Hasnabad | 234 | 04:00 | 222 | 15:00
| Aminbazar | 230 | 05:00 | 219 | 15:00 | Hathazari | 225 | 07:00 | 215 | 12:00
| Ashuganj | 237 | 06:00 | 228 | 14:00 | Ishurdi | 237 | 19:00 | 225 | 12:00
| Ashuganj-400 | N/A | N/A | N/A | N/A | Jhenaidah | 223 | 18:00 | 212 | 13:00
| Baghabari | 233 | 07:00 | 223 | 13:00 | Kaliakoir | N/A | N/A | N/A | N/A
| Barapukuria | 213 | 08:00 | 204 | 07:00 | Keranigonj | 232 | 06:00 | 220 | 15:00
| Barapukuria-230 | N/A | N/A | N/A | N/A | Khulna(S) | 228 | 18:00 | 214 | 13:00
| Barishal | 241 | 18:00 | 232 | 23:00 | Madunaghat_I | 222 | 01:00 | 221 | 00:00
| Bheramara | 232 | 06:00 | 223 | 12:00 | Maniknagar | 234 | 03:00 | 225 | 15:00
| Bhulta | 235 | 06:00 | 226 | 11:00 | Meghnaghat | 242 | 05:00 | 234 | 14:00
| Bibiana | 231 | 04:00 | 225 | 14:00 | Mirsorai | 226 | 08:00 | 217 | 14:00
| BIPTC | 233 | 06:00 | 222 | 12:00 | Rajshahi | 232 | 08:00 | 223 | 12:00
| Bogura | 227 | 08:00 | 217 | 21:00 | Rampal | 229 | 18:00 | 216 | 13:00
| Bogura-400 | 228 | 08:00 | 219 | 02:00 | Rampur | N/A | N/A | N/A | N/A
| Borhanuddin | 243 | 06:00 | 236 | 23:00 | Rampura | 234 | 05:00 | 225 | 11:00
| BSRM | 226 | 07:00 | 217 | 12:00 | Shikalbaha | 223 | 08:00 | 214 | 12:00
| Cumilla(N) | 232 | 07:00 | 221 | 15:00 | Shyampur | 234 | 06:00 | 224 | 14:00
| Fenchuganj | 235 | 08:00 | 229 | 18:30 | Siddhirganj | 237 | 07:00 | 229 | 12:00
| Ghorashal | 238 | 00:00 | 230 | 15:00 | Sirajgonj | 239 | 08:00 | 230 | 00:00
| Ghorashal-230 | 233 | 07:00 | 224 | 14:00 | Sreepur | 231 | 06:00 | 223 | 00:00
| GPH | 225 | 07:00 | 216 | 12:00 | Tongi | 230 | 06:00 | 218 | 11:00
| 132 kV | KV |  | KV |  | 132 kV | KV |  | KV
| Aftabnagar | 134 | 07:00 | 128 | 10:00 | Kushtia | 134 | 04:00 | 128 | 00:00
| Agargaon | 132 | 06:00 | 123 | 15:00 | Lalbag | 135 | 07:00 | 127 | 15:00
| Agrabad | 134 | 07:00 | 123 | 14:00 | Lalmonirhat | 123 | 08:00 | 115 | 00:00
| AKS | 127 | 00:00 | 123 | 11:00 | Madanganj | 135 | 03:00 | 129 | 15:00
| Aminbazar | 135 | 04:00 | 127 | 14:00 | Madaripur | 135 | 05:00 | 130 | 00:00
| Amnura | 133 | 18:00 | 121 | 22:00 | Madartek | 134 | 06:00 | 128 | 10:00
| Ashuganj | 140 | 05:00 | 135 | 12:00 | Madunaghat | 134 | 07:00 | 124 | 14:00
| Bagerhat | 133 | 18:00 | 119 | 23:00 | Magura | 133 | 18:00 | 125 | 13:00
| Bakulia | 135 | 07:00 | 125 | 12:00 | Mahasthangarh | 128 | 08:00 | 121 | 02:00
| Banani | 137 | 06:00 | 129 | 11:00 | Manikganj | 133 | 17:00 | 122 | 11:00
| Bangabhaban | 132 | 07:00 | 124 | 13:00 | Maniknagar | 132 | 04:00 | 124 | 14:00
| Barapukuria | 130 | 08:00 | 122 | 07:00 | Matarbari | 119 | 14:00 | 113 | 05:00
| Barguna | 134 | 08:00 | 127 | 21:00 | Matuail | 136 | 04:00 | 130.6 | 15:00
| Barishal | 137 | 07:00 | 122 | 22:00 | Millgate | 135 | 03:00 | 126 | 12:00
| Barishal-230 | 138 | 07:00 | 130 | 23:00 | Mirpur | 134 | 04:00 | 127 | 13:00
| Baroaulia | 132 | 07:00 | 124 | 11:00 | Mirzapur | 132 | 07:00 | 127 | 12:00
| Baroirhat | 129 | 06:00 | 112 | 16:00 | Mithapukur | 122 | 08:00 | 116 | 06:00
| Bashundhara | 136 | 03:00 | 123 | 14:00 | MI_Cement | 135 | 04:00 | 129 | 14:00
| BashundharaCement | 135 | 03:00 | 129 | 15:00 | Modern | 132 | 07:00 | 124 | 12:00
| Beanibazar | 131 | 05:00 | 124 | 18:30 | Mogbazar | 135 | 05:00 | 128 | 11:00
| Benapole | 132 | 18:00 | 119 | 13:00 | Mongla | 133 | 18:00 | 119 | 23:00
| Bhaluka | 127 | 07:00 | 120 | 00:00 | Motijheel | 132 | 07:00 | 124 | 13:00
| Bhandaria | 130 | 09:00 | 119 | 21:00 | Munshiganj | 135 | 06:00 | 129 | 11:00
| Bhangura | 134 | 08:00 | 128 | 13:00 | Mymensingh | 130 | 00:00 | 114 | 00:00
| Bheramara | 135 | 06:00 | 131 | 12:00 | Naogaon | 124 | 18:00 | 117 | 11:00
| Bheramara(GK) | 135 | 06:00 | 131 | 13:00 | Narail | 134 | 08:00 | 125 | 00:00
| Bhulta | 126 | 03:00 | 120 | 15:00 | Narinda | 0 | 00:00 | N/A | N/A
| Bog-Sherpur | 129 | 08:00 | 118 | 12:00 | Narshingdi | 135 | 03:00 | 115 | 15:00
| Bogura | 131 | 07:00 | 126 | 00:00 | Natore | 130 | 08:00 | 124 | 02:00
| Bogura-230 | 132 | 08:00 | 126 | 02:00 | Nawabganj | 134 | 01:00 | 126 | 15:00
| Brahmanbaria | 132 | 04:00 | 123 | 09:00 | Netrakona | 120 | 05:00 | 112 | 00:00
| Cantonment | 131 | 06:00 | 122 | 15:00 | New | 136 | 06:00 | 126 | 12:00
| Chandpur | 127 | 19:00 | 112 | 01:00 | Niamatpur | 135 | 08:00 | 126 | 20:00
| Chandraghona | 131 | 08:00 | 123 | 14:00 | Noapara | 135 | 18:00 | 123 | 13:00
| Chapai | 132 | 06:00 | 124 | 21:00 | Pabna | 134 | 08:00 | 128 | 13:00
| Charsaidpur | 136 | 06:00 | 130 | 12:00 | Palashbari | 123 | 08:00 | 114 | 07:00
| Chauddagram | 128 | 07:00 | 114 | 18:30 | Panchagarh | 123 | 23:00 | 108 | 07:00
| Chhatak | 132 | 07:00 | 126 | 19:00 | Patuakhali | 135 | 07:00 | 128 | 23:00
| Chowmuhani | 125 | 06:00 | 103 | 18:30 | Payra | 136 | 06:00 | 133 | 00:00
| Chuadanga | 127 | 18:00 | 115 | 00:00 | PHP | 129 | 06:00 | 108 | 18:30
| Coxsbazar | 121 | 09:00 | 111 | 01:00 | Postogola | 138 | 08:00 | 130 | 15:00
| Cumilla(N) | 134 | 05:00 | 126 | 15:00 | Purbachal | 137 | 06:00 | 124 | 15:00
| Cumilla(S) | 134 | 05:00 | 121 | 16:00 | Purbasadipur | 121 | 08:00 | 106 | 07:00
| Daudkandi | 130 | 07:00 | 120 | 15:00 | Rahanpur | 137 | 08:00 | 131 | 21:00
| Dhaka | 137 | 07:00 | 127 | 13:00 | Rahim | 137 | 01:00 | 132 | 11:00
| Dhamrai | 138 | 07:00 | 128 | 12:00 | Rajbari | 133 | 08:00 | 127 | 13:00
| Dhanmondi | 137 | 04:00 | 131 | 15:00 | Rajendrapur | 138 | 02:00 | 131 | 16:00
| Dohazari | 133 | 09:00 | 122 | 12:00 | Rajshahi | 129 | 18:00 | 122 | 11:00
| Faridpur | 133 | 06:00 | 127 | 23:00 | Rajshahi-230 | 129 | 06:00 | 121 | 20:00
| Fatullah | 136 | 06:00 | 130 | 15:00 | Ramganj | 122 | 06:00 | 104 | 18:30
| Fenchuganj | 135 | 06:00 | 131 | 14:00 | Rampur | 134 | 08:00 | 125 | 12:00
| Feni | 125 | 06:00 | 113 | 15:00 | Rampura | 137 | 05:00 | 128 | 15:00
| Ghorashal | 128 | 19:00 | 121 | 13:00 | Rangamati | 133 | 07:00 | 122 | 12:00
| Goalpara | 138 | 18:00 | 134 | 12:00 | Rangpur | 125 | 08:00 | 115 | 00:00
| Gollamari | 137 | 18:00 | 125 | 13:00 | Ruppur | 136 | 07:00 | 131 | 13:00
| Gopalganj | 137 | 18:00 | 128 | 01:00 | Saidpur | 123 | 08:00 | 112 | 07:00
| Gopalganj-400 | 135 | 18:00 | 126 | 13:00 | Satkhira | 133 | 18:00 | 120 | 23:00
| Gulshan | 136 | 08:00 | 129 | 15:00 | Satmasjid | 131 | 06:00 | 122 | 15:00
| Halishahar | 135 | 04:00 | 129 | 11:00 | Savar | 133 | 08:00 | 124 | 15:00
| Haripur | 133 | 07:00 | 124 | 11:00 | SevenRings | 139 | 06:00 | 133 | 12:00
| HaripurSBU | 137 | 01:00 | 132 | 11:00 | ShahCement | 136 | 06:00 | 130 | 12:00
| Hasnabad | 137 | 01:00 | 132 | 11:00 | Shahjadpur | 139 | 04:00 | 134 | 00:00
| Hathazari | 137 | 05:00 | 130 | 11:00 | Shahjibazar | 132 | 05:00 | 122 | 15:00
| Ishurdi | 136 | 07:00 | 126 | 12:00 | Shahmirpur | 136 | 07:00 | 125 | 13:00
| Jaldhaka | 136 | 06:00 | 132 | 11:00 | Shariatpur | 134 | 06:00 | 126 | 23:00
| Jamalpur | 122 | 08:00 | 108 | 07:00 | Sherpur | 126 | 19:00 | 109 | 13:00
| Jashore | 129 | 00:00 | 115 | 12:00 | Shikalbaha | 122 | 07:00 | 115 | 11:00
| Jhenaidah | 132 | 18:00 | 121 | 13:00 | Shikalbaha-230 | 135 | 08:00 | 127 | 14:00
| Jhenaidah-230 | 135 | 18:00 | 127 | 00:00 | Shitalakhya | 135 | 04:00 | 129 | 14:00
| Joydebpur | 136 | 18:00 | 127 | 13:00 | Sholosohor | 133 | 07:00 | 123 | 14:00
| Joypurhat | 136 | 18:00 | 128 | 11:00 | Shyampur | 135 | 04:00 | 130 | 13:00
| Juldah | 122 | 22:00 | 111 | 00:00 | Shyampur-230 | 136 | 06:00 | 129 | 15:00
| Kabirpur | 131 | 22:00 | 125 | 12:00 | Siddhirganj | 137 | 05:00 | 131 | 15:00
| Kachua | 139 | 19:00 | 123 | 11:00 | Sirajganj | 128 | 07:00 | 121 | 12:00
| Kaliakoir | 127 | 18:30 | 116 | 15:00 | Sonargaon | 133 | 16:00 | 128 | 00:00
| Kallyanpur | N/A | N/A | N/A | N/A | Sreemongol | 132 | 07:00 | 124 | 15:00
| Kalurghat | 132 | 06:00 | 127 | 14:00 | Sreepur | 130 | 06:00 | 125 | 00:00
| Kamrangirchar | 134 | 08:00 | 124 | 12:00 | Srinagar | 135 | 07:00 | 127 | 14:00
| Kaptai | 136 | 07:00 | 125 | 15:00 | SSM | 138 | 07:00 | 126 | 05:00
| Kazla | N/A | N/A | N/A | N/A | Sunamganj | 130 | 03:00 | 124 | 18:30
| Keranigonj | 131 | 05:00 | 123 | 15:00 | Sylhet | 133 | 07:00 | 128 | 15:00
| Khagrachori | 135 | 06:00 | 127 | 15:00 | Sylhet-132 | 132 | 05:00 | 129 | 15:00
| Khulna | 130 | 07:00 | 120 | 14:00 | Tangail | 128 | 07:00 | 120 | 12:00
| Khulna(S) | 136 | 18:00 | 125 | 13:00 | Thakurgaon | 119 | 08:00 | 103 | 07:00
| Khulshi | 137 | 18:00 | 128 | 15:00 | TK | 132 | 00:00 | 126 | 12:00
| Kishoreganj | 133 | 07:00 | 122 | 12:00 | Tongi | 136 | 05:00 | 128 | 11:00
| Kodda | 130 | 04:00 | 123 | 12:00 | Ullahpara | 132 | 06:00 | 126 | 11:00
| KSRM | 137 | 04:00 | 127 | 11:00 | Ullon | 134 | 06:00 | 127 | 11:00
| Kulaura | 133 | 07:00 | 124 | 14:00 | Uttara | 134 | 05:00 | 127 | 11:00
| Kurigram | 134 | 04:00 | 129 | 15:00 | UttaraNew | 134 | 06:00 | 125 | 15:00
| Kushtia | 122 | 08:00 | 113 | 06:00 | Zigatola | 135 | 06:00 | 127 | 15:00

## L-Curve
Date | 2024-04-18
.
TIME | E-W INT.(Export) | EAST GRID | WEST GRID | TOTAL |  |  | DAILY LOAD CURVE
0:00 | 530 | 8520 | 5490 | 14010 |  |  |  | QF-LDC-11
0:30 | 453 | 8264.5 | 5119.5 | 13384 | Date: | 2024-04-18
1:00 | 376 | 8009 | 4749 | 12758
1:30 | 368 | 8021 | 4598.5 | 12619.5
2:00 | 360 | 8033 | 4448 | 12481
2:30 | 330 | 7955.5 | 4406.5 | 12362 | [5 empty] | Gen. at Eve. Peak | 14761 | 14761 MW (21:00 )
3:00 | 300 | 7878 | 4365 | 12243 | [6 empty] | 21:00
3:30 | 250 | 7804 | 4336 | 12140 | [5 empty] | Gen. at Day Peak | 13065 | 13065 MW (12:00 )
4:00 | 200 | 7730 | 4307 | 12037 | [6 empty] | 12:00
4:30 | 205 | 7675.5 | 4190 | 11865.5 | [5 empty] | Highest Generation | 14761
5:00 | 210 | 7621 | 4073 | 11694 | [6 empty] | 21:00
5:30 | 205 | 7423 | 4040 | 11463
6:00 | 200 | 7225 | 4007 | 11232
6:30 | 235 | 7206.5 | 4019.5 | 11226
7:00 | 270 | 7188 | 4032 | 11220
7:30 | 332 | 7020.5 | 4020.5 | 11041
8:00 | 394 | 6853 | 4009 | 10862
8:30 | 447 | 7102 | 4096.5 | 11198.5
9:00 | 500 | 7351 | 4184 | 11535
9:30 | 540 | 7463.5 | 4340 | 11803.5
10:00 | 580 | 7576 | 4496 | 12072
10:30 | 630 | 7740 | 4645.5 | 12385.5
11:00 | 680 | 7904 | 4795 | 12699
11:30 | 720 | 7968.5 | 4913.5 | 12882
12:00 | 760 | 8033 | 5032 | 13065
12:30 | 762 | 8167 | 5132 | 13299
13:00 | 764 | 8301 | 5232 | 13533
13:30 | 817 | 8309 | 5268 | 13577
14:00 | 870 | 8317 | 5304 | 13621
14:30 | 948 | 8467 | 5292 | 13759
15:00 | 1026 | 8617 | 5280 | 13897
15:30 | 1035 | 8593.5 | 5318 | 13911.5
16:00 | 1044 | 8570 | 5356 | 13926
16:30 | 972 | 8512 | 5140.5 | 13652.5
17:00 | 900 | 8454 | 4925 | 13379
17:30 | 868 | 8286 | 4920 | 13206
18:00 | 836 | 8118 | 4915 | 13033
18:30 | 848 | 8543 | 5310.5 | 13853.5
19:00 | 860 | 8968 | 5706 | 14674
19:30 | 864 | 8773 | 5967 | 14740
20:00 | 880 | 8737 | 5888 | 14625 |  |  |  | Executive Engineer
20:30 | 802 | 8859.5 | 5833.5 | 14693 |  |  |  | Network Operation Division
21:00 | 724 | 8982 | 5779 | 14761
21:30 | 687 | 8943.5 | 5669 | 14612.5
22:00 | 650 | 8905 | 5559 | 14464 |  |  |  |  | Page 6 of 7
22:30 | 652 | 8832 | 5522.5 | 14354.5
23:00 | 654 | 8759 | 5486 | 14245
23:30 | 592 | 8639.5 | 5488 | 14127.5
24:00 | 530 | 8520 | 5490 | 14010
14761 MW (21:00 )
13065 MW (12:00 )

## En-Curve
DAILY ENERGY CURVE
Date | 2024-04-18 |  | Energy |  | 314024343
[15 empty] | 2024-04-18 | [5 empty] | QF-LDC-12
TIME | GAS | HVDC | P.GEN(GAS). | P.GEN(HSD) | P.GEN(HFO). | COAL | HYDRO | G.GEN(HSD) | G.GEN(HFO) | TRIPURA | SOLAR | WIND | SHORTAGE
0:00 | 4671 | 785 | 3156 | 0 | 1181 | 3703 | 30 | 0 | 361 | 116 | 0 | 7 | 515.7
0:30 | 4684.5 | 807 | 3052 | 0 | 937 | 3421 | 30 | 0 | 329.5 | 113 | 0 | 10 | 468.905 |  |  | Date: | 43938
1:00 | 4698 | 829 | 2948 | 0 | 693 | 3139 | 30 | 0 | 298 | 110 | 0 | 13 | 422.11
1:30 | 4723 | 829 | 2930 | 0 | 672.5 | 3080.5 | 30 | 0 | 234.5 | 109 | 0 | 11 | 411.1275 | [9 empty] | Total Energy | 314.0243 | 314.0243 | Total Energy Gen 314.024 MKWHr Energy Not Served 6.123 MKWHr Energy Requirement 320.148 MKWHr
2:00 | 4748 | 829 | 2912 | 0 | 652 | 3022 | 30 | 0 | 171 | 108 | 0 | 9 | 400.145 | [9 empty] | Energy not Served | 6.1232 | 6.1232
2:30 | 4687.5 | 878 | 2904 | 0 | 639 | 2969.5 | 30 | 0 | 135 | 108 | 0 | 11 | 394.415 | [9 empty] | Energy Requirement | 320.1476 | 320.1476
3:00 | 4627 | 927 | 2896 | 0 | 626 | 2917 | 30 | 0 | 99 | 108 | 0 | 13 | 388.685
3:30 | 4587.5 | 927 | 2881 | 0 | 619 | 2880 | 30 | 0 | 99 | 103 | 0 | 13.5 | 343.8 | [8 empty] | Shortage
4:00 | 4548 | 927 | 2866 | 0 | 612 | 2843 | 30 | 0 | 99 | 98 | 0 | 14 | 298.915
4:30 | 4556.5 | 927 | 2787 | 0 | 576 | 2798.5 | 30 | 0 | 95 | 77 | 0 | 18.5 | 190.5225
5:00 | 4565 | 927 | 2708 | 0 | 540 | 2754 | 30 | 0 | 91 | 56 | 0 | 23 | 82.13
5:30 | 4476 | 927 | 2682 | 0 | 463 | 2706.5 | 30 | 0 | 91 | 62 | 5.5 | 20 | 41.065
6:00 | 4387 | 927 | 2656 | 0 | 386 | 2659 | 30 | 0 | 91 | 68 | 11 | 17 | 0
6:30 | 4385 | 927 | 2637.5 | 0 | 386.5 | 2645.5 | 30 | 0 | 87 | 68 | 42.5 | 17 | 0 | [7 empty] | Coal
7:00 | 4383 | 927 | 2619 | 0 | 387 | 2632 | 30 | 0 | 83 | 68 | 74 | 17 | 0
7:30 | 4303 | 927 | 2518.5 | 0 | 380.5 | 2622 | 30 | 0 | 58 | 73 | 120.5 | 8.5 | 65.895 | [6 empty] | Oil
8:00 | 4223 | 927 | 2418 | 0 | 374 | 2612 | 30 | 0 | 33 | 78 | 167 | 0 | 131.79
8:30 | 4336 | 927 | 2461 | 0 | 402 | 2661.5 | 30 | 0 | 33 | 84 | 242.5 | 21.5 | 135.1325
9:00 | 4449 | 927 | 2504 | 0 | 430 | 2711 | 30 | 0 | 33 | 90 | 318 | 43 | 138.475
9:30 | 4509 | 927 | 2575 | 0 | 483.5 | 2773 | 30 | 0 | 41 | 91 | 352.5 | 21.5 | 139.9075
10:00 | 4569 | 927 | 2646 | 0 | 537 | 2835 | 30 | 0 | 49 | 92 | 387 | 0 | 141.34
10:30 | 4604 | 927.5 | 2709.5 | 0 | 570 | 2965 | 30 | 0 | 63 | 97 | 412.5 | 7 | 142.67
11:00 | 4639 | 928 | 2773 | 0 | 603 | 3095 | 30 | 0 | 77 | 102 | 438 | 14 | 144
11:30 | 4636.5 | 928 | 2786.5 | 0 | 647 | 3199.5 | 30 | 0 | 95 | 104 | 437.5 | 18 | 155.5
12:00 | 4634 | 928 | 2800 | 0 | 691 | 3304 | 30 | 0 | 113 | 106 | 437 | 22 | 167
12:30 | 4634.5 | 923.5 | 2815 | 0 | 772 | 3329.5 | 30 | 0 | 191.5 | 108 | 460 | 35 | 236
13:00 | 4635 | 919 | 2830 | 0 | 853 | 3355 | 30 | 0 | 270 | 110 | 483 | 48 | 305
13:30 | 4635 | 919 | 2830 | 0 | 853 | 3355 | 30 | 0 | 270 | 110 | 483 | 48 | 305
14:00 | 4635 | 919 | 2830 | 0 | 853 | 3355 | 30 | 0 | 270 | 110 | 483 | 48 | 305
14:30 | 4742 | 921.5 | 2880.5 | 0 | 901.5 | 3405 | 30 | 0 | 266.5 | 114 | 410 | 44 | 326
15:00 | 4849 | 924 | 2931 | 0 | 950 | 3455 | 30 | 0 | 263 | 118 | 337 | 40 | 347
15:30 | 4842 | 924 | 2924.5 | 0 | 1000 | 3494.5 | 30 | 0 | 269 | 116 | 270.5 | 41 | 352.085
16:00 | 4835 | 924 | 2918 | 0 | 1050 | 3534 | 30 | 0 | 275 | 114 | 204 | 42 | 357.17
16:30 | 4800.5 | 924 | 2876 | 0 | 1100.5 | 3348 | 30 | 0 | 274.5 | 111 | 143.5 | 44.5 | 307.9875
17:00 | 4766 | 924 | 2834 | 0 | 1151 | 3162 | 30 | 0 | 274 | 108 | 83 | 47 | 258.805
17:30 | 4556 | 924 | 2790.5 | 0 | 1224 | 3190 | 30 | 0 | 311 | 105 | 47 | 28.5 | 194.9025
18:00 | 4346 | 924 | 2747 | 0 | 1297 | 3218 | 30 | 0 | 348 | 102 | 11 | 10 | 131
18:30 | 4531 | 924 | 2840.5 | 0 | 1504.5 | 3433.5 | 30 | 0 | 466 | 107 | 5.5 | 11.5 | 173.415
19:00 | 4716 | 924 | 2934 | 0 | 1712 | 3649 | 30 | 0 | 584 | 112 | 0 | 13 | 215.83
19:30 | 4701 | 924 | 2829 | 0 | 1740 | 3815 | 30 | 0 | 583 | 104 | 0 | 14 | 286.9775
20:00 | 4722 | 785 | 2902 | 0 | 1638 | 3853 | 30 | 0 | 574 | 110 | 0 | 11 | 358.125
20:30 | 4761 | 784.5 | 2995 | 0 | 1586.5 | 3870.5 | 30 | 0 | 546 | 109 | 0 | 10.5 | 331.385
21:00 | 4800 | 784 | 3088 | 0 | 1535 | 3888 | 30 | 0 | 518 | 108 | 0 | 10 | 304.645
21:30 | 4753 | 784 | 3142 | 0 | 1490.5 | 3820 | 30 | 0 | 467.5 | 112 | 0 | 13.5 | 312.7625
22:00 | 4706 | 784 | 3196 | 0 | 1446 | 3752 | 30 | 0 | 417 | 116 | 0 | 17 | 320.88
22:30 | 4708.5 | 784 | 3147 | 0 | 1400 | 3751 | 30 | 0 | 405 | 117 | 0 | 12 | 353.8275
23:00 | 4711 | 784 | 3098 | 0 | 1354 | 3750 | 30 | 0 | 393 | 118 | 0 | 7 | 386.775
23:30 | 4691 | 784.5 | 3127 | 0 | 1267.5 | 3726.5 | 30 | 0 | 377 | 117 | 0 | 7 | 451.2375 |  |  | Max Temp. in Dhaka |  | 36.8°C
24:00 | 4671 | 785 | 3156 | 0 | 1181 | 3703 | 30 | 0 | 361 | 116 | 0 | 7 | 515.7
Executive Engineer
Network Operation Division
Page 5 of 7
GAS
Oil
HVDC
COAL
HYDRO
SOLAR
Total Energy Gen 314.024 MKWHr Energy Not Served 6.123 MKWHr Energy Requirement 320.148 MKWHr
Shortage
Note on W13: Author:

## Generation
2024-04-18
Si No | Unit | 1:00 | 2:00 | 3:00 | 4:00 | 5:00 | 6:00 | 7:00 | 8:00 | 9:00 | 10:00 | 11:00 | 12:00 | 13:00 | 14:00 | 15:00 | 16:00 | 17:00 | 18:00 | 18:30 | 19:00 | 19:30 | 20:00 | 21:00 | 22:00 | 23:00 | 24:00 | KWH
1 | Karnaphuli Hydro PP Unit-1, 2 & 3 | 30 | 30 | 30 | 30 | 30 | 30 | 30 | 30 | 30 | 30 | 30 | 30 | 30 | 30 | 30 | 30 | 30 | 30 |  | 30 | 30 | 30 | 30 | 30 | 30 | 30 | 717300
2 | Karnaphuli Hydro PP Unit-4 & 5 | [13 empty] | 0
3 | Chattogram TPP-1 | 119 | 120 | 116 | 115 | 117 | 116 | 115 | 120 | 120 | 120 | 120 | 120 | 120 | 120 | 117 | 112 | 110 | 120 |  | 115 | 120 | 120 | 115 | 118 | 120 | 118 | 2800000
4 | Chattogram TPP-2
5 | Raozan 25 MW PP | 8 | 8 | 8 | 8 | 8 | 0 | [5 empty] | 5 | 8 | 8 | 8 | 8 | 8 | 9 |  | 25 | 25 | 25 | 25 | 25 | 8 | 8 | 212623
| Teknaf 20MW PP (Solartech) |  |  |  |  | 0 | 1 | 3 | 8 | 14 | 13 |  | 18 | 16 | 15 | 12 | [11 empty] | 92475
6 | Sikalbaha 225MW CCPP (Gas) | 212 | 213 | 211 | 211 | 214 | 212 | 212 | 211 | 212 | 212 | 212 | 213 | 213 | 212 | 212 | 211 | 211 | 212 |  | 211 | 212 | 211 | 211 | 211 | 211 | 211 | 4975290
7 | Sikalbaha 225MW CCPP(Oil)
8
9 | Sikalbaha 150MW GTPP
10 | Sikalbaha 150MW GTPP(Oil)
| Dohazari -Kalaish 100 MW Peaking | 51 | 51 | 51 | 51 | 51 | 51 | 51 | 17 | 17 | 17 | 29 | 50 | 50 | 50 | 51 | 51 | 51 | 51 |  | 51 | 51 | 51 | 51 | 51 | 51 | 51 | 1094547
12 | Hathazari 100 MW peaking PP | 40 | 40 | 32 | 32 | 24 | 24 | 16 |  |  |  |  | 16 | 48 | 32 | 33 | 41 | 42 | 49 |  | 51 | 63 | 63 | 64 | 64 | 40 | 24 | 796368
| Sikalbaha 105 MW PP (Baraka Sikalbaha) | 17 | 17 | 17 | 17 | 17 | 17 | 17 | 17 | 17 | 17 | 17 | 17 | 17 | 17 | 17 | 17 | 17 | 28 |  | 34 | 34 | 34 | 34 | 34 | 34 | 17 | 526072
Daudkandi 200 MW PP (B.Trac)
14 | Titas 50 MW Peaking PP | [12 empty] | 23 | 25 | 19 | 26 | 25 | 28 |  | 34 | 34 | 34 | 34 | 35 | 35 | 33 | 339424
15 | 210 MW Siddhirgonj TPP
16 | Siddhirgonj 2*120 MW GTPP | 204 | 204 | 161 | 81 | 80 | 81 | 80 | 80 | 81 | 124 | 160 | 159 | 200 | 193 | 191 | 196 | 123 | 120 |  | 198 | 120 | 123 | 202 | 205 | 200 | 201 | 3821000
17 | Siddhirganj 335 MW CCPP | 322 | 317 | 309 | 303 | 270 | 270 | 270 | 270 | 270 | 320 | 314 | 312 | 312 | 312 | 306 | 310 | 315 | 280 |  | 316 | 320 | 322 | 324 | 324 | 322 | 321 | 7367530
18 | Kodda 300 MW PP Unit-2 (Summit) | [12 empty] | 15 | 15 | 15 | 15 | 15 | 15 |  | 20 | [6 empty] | 130473
19 | Ashuganj 195 MW PP (APSCL-United) | 8 | 8 | 36 | 36 | 36 | 36 | 36 | 36 | 36 | 36 | 36 | 36 | 55 | 63 | 63 | 63 | 63 | 63 |  | 43 | 8 | 8 | 8 | 8 | 8 |  | 819636
20 | Ghorasal TPP (Unit-1&2)
21 | Ghorasal Repowered CCPP:Unit-3 (GT
22 | Ghorasal Repowered CCPP Unit-4 | 160 | 160 | 160 | 160 | 160 | 160 | 160 | 130 | 130 | 130 | 170 | 170 | 170 | 170 | 190 | 220 | 220 | 150 |  | 220 | 220 | 220 | 220 | 170 | 170 | 170 | 4095687
23 | Ghorasal TPP Unit-5 | 180 | 180 | 180 | 180 | 180 | 180 | 180 | 180 | 180 | 180 | 180 | 180 | 180 | 180 | 180 | 180 | 180 | 180 |  | 180 | 180 | 180 | 180 | 180 | 180 | 180 | 4221000
24 | Ghorasal 6
25 | Ghorasal 365 MW CCPP Unit-7
26 | SS Power I | 270 | 270 | 270 | 270 | 270 | 280 | 276 | 274 | 274 | 274 | 275 | 278 | 278 | 279 | 277 | 275 | 272 | 270 |  | 270 | 270 | 270 | 270 | 270 | 280 | 270 | 6583635
28 | Ashuganj TPP Unit- 3
29 | Ashuganj TPP Unit- 4
30 | Ashuganj TPP Unit- 5
32 | Ashuganj 50 MW PP | 39 | 39 | 39 | 39 | 39 | 39 | 39 | 39 | 36 | 37 | 37 | 37 | 37 | 37 | 37 | 36 | 36 | 36 |  | 38 | 38 | 38 | 39 | 39 | 39 | 39 | 907992
33 | Ashuganj 225 MW CCPP | 199 | 205 | 189 | 196 | 213 | 190 | 190 | 195 | 217 | 200 | 188 | 192 | 188 | 192 | 208 | 214 | 213 | 190 |  | 188 | 210 | 216 | 218 | 218 | 219 | 219 | 4927000
34 | Ashuganj 450 MW CCPP(South) | 285 | 295 | 270 | 275 | 310 | 270 | 305 | 280 | 305 | 290 | 270 | 280 | 270 | 280 | 310 | 270 | 270 | 280 |  | 280 | 280 | 280 | 280 | 280 | 305 | 275 | 6914000
| Ashuganj 450 MW CCPP(North) | 295 | 310 | 285 | 285 | 325 | 285 | 285 | 285 | 345 | 300 | 280 | 290 | 280 | 285 | 320 | 305 | 310 | 300 |  | 300 | 300 | 300 | 300 | 300 | 315 | 285 | 7493100
| Ashuganj 420 MW CCPP(East) | 290 | 305 | 285 | 285 | 320 | 285 | 288 | 288 | 322 | 309 | 296 | 297 | 296 | 295 | 320 | 285 | 285 | 270 |  | 265 | 270 | 270 | 270 | 270 | 270 | 270 | 7034000
35 | Ashuganj 55 MW PP (Precision) | 50 | 50 | 51 | 51 | 51 | 51 | 51 | 51 | 50 | 49 | 46 | 46 | 46 | 46 | 44 | 43 | 44 | 45 |  | 46 | 35 | 39 | 35 | 35 | 35 | 35 | 1085280
36 | Chandpur 150 MW CCPP
37 | Tongi 80 MW GTPP
38 | Haripur GTPP
39 | Haripur 412 MW CCPP | 345 | 337 | 338 | 317 | 292 | 290 | 290 | 291 | 346 | 361 | 366 | 362 | 358 | 357 | 358 | 357 | 355 | 342 |  | 333 | 329 | 331 | 333 | 335 | 318 | 319 | 8118000
| Meghnaghat Unique power | 500 | 500 | 490 | 453 | 400 | 400 | 400 | 310 | 350 | 350 | 353 | 354 | 353 | 353 | 352 | 350 | 350 | 350 |  | 400 | 400 | 410 | 540 | 602 | 450 | 450 | 9835454
| Summit Meghanghat-2 589 MW(Gas) | 400 | 400 | 400 | 400 | 330 | 330 | 330 | 300 | 300 | 300 | 400 | 400 | 400 | 400 | 460 | 460 | 460 | 460 |  | 460 | 460 | 460 | 460 | 500 | 580 | 590 | 9783182
40 | Meghnaghat 450 MW CCPP(MPL) | 420 | 420 | 420 | 420 | 370 | 330 | 330 | 330 | 330 | 400 | 420 | 430 | 430 | 430 | 430 | 430 | 380 | 380 |  | 450 | 450 | 450 | 450 | 450 | 450 | 450 | 9456500
41 | Haripur 360 MW CCPP(HPL)
42 | RPCL 210MW CCPP | 75 | 76 | 76 | 86 | 87 | 87 | 72 | 74 | 72 | 63 | 70 | 80 | 81 | 81 | 80 | 95 | 94 | 95 |  | 92 | 90 | 90 | 90 | 90 | 91 | 95 | 1910400
43 | Sutiakhali 50 MW Solar PP |  |  |  |  | 0 | 1 | 9 | 23 | 36 | 25 | 26 | 27 | 48 | 43 | 32 | 20 | 8 | 1 | [8 empty] | 302720
44 | Fenchugonj CCPP Phase-1 | 42 | 42 | 42 | 42 | 42 | 42 | 43 | 43 | 43 | 40 | 40 | 40 | 42 | 40 | 40 | 40 | 40 | 43 |  | 43 | 43 | 43 | 43 | 43 | 43 | 43 | 987000
45 | Fenchugonj CCPP Phase-2 | 28 | 28 | 28 | 28 | 28 | 28 | 28 | 30 | 30 | 30 | 28 | 30 | 28 | 28 | 28 | 28 | 28 | 28 |  | 28 | 28 | 28 | 28 | 28 | 28 | 28 | 663360
46 | Shajibazar 330 MW CCPP
47 | Shahjibazar GTPP Unit- 8 & 9 | 63 | 62 | 63 | 63 | 63 | 63 | 62 | 62 | 61 | 61 | 61 | 60 | 60 | 55 | 49 | 51 | 59 | 59 |  | 60 | 60 | 60 | 60 | 58 | 56 | 57 | 1426656
48 | Shahjibazar 86 MW PP (Shahjibazar)
| Shahjibazar 100 MW GTPP | 99 | 99 | 99 | 100 | 100 | 100 | 99 | 98 | 98 | 97 | 96 | 96 | 93 | 95 | 94 | 94 | 92 | 93 |  | 92 | 93 | 95 | 98 | 98 | 97 | 97 | 2316364
49 | Shahjibazar 50MW PP (EPL)
50 | Sylhet 225 MW CCPP | 206 | 206 | 206 | 207 | 207 | 208 | 208 | 208 | 208 | 205 | 205 | 204 | 204 | 203 | 200 | 199 | 199 | 199 |  | 204 | 204 | 205 | 205 | 205 | 205 | 205 | 5139130
51 | Sylhet 20 MW GTPP | 17 | 17 | 17 | 17 | 17 | 17 | 17 | 17 | 16 | 16 | 16 | 16 | 16 | 15 | 15 | 15 | 15 | 17 |  | 17 | 17 | 17 | 18 | 18 | 18 | 18 | 398000
52 | Sylhet 50 MW PP (EPL)
53 | Sylhet 10MW PP (Desh)
54 | Hobiganj 11 MW PP Cofidence-E
55 | Fenchugonj 51 MW PP (Barakatullah) | 53 | 53 | 53 | 50 | 50 | 50 | 50 | 50 | 50 | 47 | 50 | 50 | 53 | 50 | 50 | 53 | 53 | 53 |  | 53 | 50 | 50 | 53 | 53 | 53 | 53 | 1233600
56 | Shahjahanulla 25 MW PP | 17 | 24 | 24 | 24 | 24 | 24 | 24 | 24 | 23 | 23 | 24 | 24 | 24 | 24 | 24 | 24 | 24 | 24 |  | 24 | 24 | 24 | 24 | 24 | 24 | 24 | 573240
57 | Bibiana-II 341 MW CCPP (Summit) | 310 | 300 | 285 | 290 | 290 | 295 | 290 | 270 | 305 | 305 | 300 | 290 | 280 | 290 | 310 | 290 | 280 | 280 |  | 300 | 270 | 260 | 290 | 290 | 295 | 300 | 7152500
| Bibiyana South 400 MW | 350 | 350 | 340 | 340 | 370 | 340 | 340 | 310 | 340 | 326 | 380 | 345 | 345 | 345 | 370 | 375 | 380 | 300 |  | 340 | 340 | 340 | 340 | 340 | 330 | 315 | 8237400
58 | Nababganj 55 MW PP (Southern power ) | [17 empty] | 10 |  | 17 | 17 | 17 |  |  |  |  | 42907
59 | Tangail Palli Power Gen 22 MW | 6 | 6 | 6 | 6 | 6 | 6 | 6 | 6 | 6 | 6 | 10 | 12 | 12 | 12 | 12 | 12 | 12 | 12 |  | 12 | 12 | 12 | 12 | 12 | 7 | 6 | 221520
60 | Barabkunda 22 MW PP (Regent) | 5 | 5 | 5 | 5 | 5 | 5 | 0 | 5 | 5 | 5 | 5 | 5 | 5 | 5 | 5 | 5 | 5 | 5 |  | 5 | 5 | 5 | 5 | 5 | 5 | 5 | 95520
61 | Narshingdi 22 MW PP (Doreen)
62 | Tangail 22 MW PP (Doreen)
63 | Impoprt (Tripura) | 110 | 108 | 108 | 98 | 56 | 68 | 68 | 78 | 90 | 92 | 102 | 106 | 110 | 110 | 118 | 114 | 108 | 102 |  | 112 | 104 | 110 | 108 | 116 | 118 | 116 | 2412480
64 | Malancha, Ctg. EPZ (United) | 25 | 25 | 25 | 25 | 25 | 25 | 0 | 2 | 3 | 2 | 2 | 2 | 5 | 2 | 2 | 2 | 6 | 15 |  | 21 | 24 | 24 | 24 | 27 | 31 | 30 | 350880
65 | Feni 22 MW PP (Doreen)
66 | Feni 11 MW PP (Doreen) | 9 | 9 | 9 | 9 | 9 | 0 |  |  | 9 | 9 | 9 | 9 | 9 | 9 | 9 | 9 | 9 | 9 |  | 9 | 9 | 9 | 9 | 9 | 9 | 9 | 196380
67 | Jangalia 33 MW PP (Summit) | 16 | 24 | 24 | 24 | 24 | 24 | 24 | 24 | 24 | 28 | 32 | 32 | 32 | 32 | 32 | 32 | 32 | 32 |  | 32 | 32 | 32 | 32 | 32 | 32 | 33 | 697700
68 | Cumilla 25 MW PP (Summit) | 19 | 19 | 19 | 19 | 19 | 19 | 0 |  | 6 | 17 | 19 | 20 | 20 | 20 | 20 | 20 | 20 | 20 |  | 17 | 17 | 17 | 17 | 17 | 20 | 20 | 381550
69 | Summit Ashulia | 17 | 17 | 17 | 17 | 17 | 17 | 17 | 19 | 19 | 19 | 19 | 19 | 19 | 17 | 17 | 17 | 17 | 22 |  | 22 | 22 | 22 | 22 | 22 | 22 | 22 | 443000
70 | Summit Madhabdi | 16 | 16 | 16 | 16 | 16 | 16 | 14 | 14 | 14 | 14 | 14 | 14 | 0 | 14 | 14 | 10 | 13 | 14 |  | 14 | 16 | 22 | 22 | 22 | 22 | 22 | 397440
71 | Maona 33 MW PP(Summit) | 0 | 0 | 25 | 25 | 25 | 25 | 25 | 25 | 25 | 25 | 25 | 25 | 25 | 30 | 30 | 30 | 30 | 30 |  | 30 | 30 | 30 | 33 | 33 | 33 | 33 | 632100
72 | Rupganj 33 MW PP(Summit) | 22 | 22 | 22 | 22 | 22 | 22 | 22 | 22 | 22 | 22 | 28 | 28 | 28 | 28 | 28 | 28 | 28 | 28 |  | 30 | 30 | 30 | 30 | 30 | 30 | 30 | 635000
73 | Ghorashal 108 MW PP (Regent) | 41 | 41 | 41 | 41 | 41 | 41 | 41 | 12 | 12 | 12 | 23 | 50 | 65 | 67 | 82 | 82 | 82 | 84 |  | 89 | 89 | 89 | 94 | 95 | 92 | 93 | 1357000
| Feni Lanka Power | 98 | 98 | 98 | 83 | 70 | 2 |  |  | 17 | 52 | 52 | 52 | 88 | 88 | 88 | 88 | 114 | 114 |  | 114 | 114 | 114 | 114 | 114 | 114 | 114 | 1910640
| Chowmuhani 113 MW | 29 | 29 | 29 | 28 | 29 | 0 |  |  |  | 5 | 9 | 9 | 13 | 18 | 24 | 28 | 28 | 28 |  | 29 | 48 | 47 | 47 | 48 | 47 | 32 | 568680
| Manikgonj 162MW PP(MPGL) | [11 empty] | 1 | 17 | 17 | 17 | 35 | 35 | 35 |  | 54 | 17 | 17 |  |  |  |  | 239040
77 | Siddhirganj 100 PP(Dutch Bangla)
78 | Gazipur 52 MW PP | 8 | 8 | 0 |  |  |  |  | 2 | 8 | 8 | 8 | 8 | 8 | 8 | 8 | 8 | 8 | 18 |  | 25 | 25 | 25 | 25 | 25 | 25 | 8 | 247200
79 | Kodda 150 MW PP | 16 | 16 | 16 | 16 | 16 | 16 | 16 | 16 | 16 | 32 | 48 | 32 | 32 | 32 | 32 | 32 | 31 | 31 |  | 149 | 149 | 149 | 148 | 48 | 48 | 48 | 1024800
80 | Jamalpur 95 MW PP(Powerpac)
81 | Jangalia 52 MW PP (Lakdanavi) | 34 | 34 | 34 | 34 | 34 | 8 | 0 |  |  | 15 | 25 | 25 | 33 | 33 | 33 | 33 | 33 | 50 |  | 50 | 50 | 50 | 51 | 51 | 51 | 34 | 742488
| Gazipur 100 MW PP | [8 empty] | 17 | 17 | 17 | 17 | 17 | 17 | 17 | 17 | 17 | 23 |  | 88 | 70 | 70 | 70 | 70 | 70 | 17 | 582720
| Kaptai 7 MW Solar PP | [8 empty] | 1 | 4 | 5 | 5 | 4 | 4 | 2 | 2 | 1 | [9 empty] | 25563
| Jodiac Power | [15 empty] | 3 | 21 | 36 |  | 36 | 36 | 36 | 36 | 36 | 36 | 17 | 272976
| Karnaphuli Power Ltd. | 17 | 17 | 17 | 17 | 17 | 17 | 17 | 7 | 17 | 17 | 17 | 17 | 17 | 17 | 17 | 17 | 19 | 34 |  | 34 | 34 | 34 | 34 | 34 | 17 | 17 | 509343
82 | Madanganj 102 PP(Summit)
83 | Pagla (DPA )
84 | B.Baria (Aggreko) 85MW
85 | Keraniganj 100 MW PP (Powerpac) | [26 empty] | 0
86 | Meghnaghat CCPP ( Summit) | 305 | 305 | 285 | 283 | 298 | 289 | 285 | 291 | 297 | 307 | 299 | 304 | 302 | 300 | 297 | 305 | 304 | 294 |  | 287 | 284 | 306 | 299 | 298 | 306 | 311 | 7163287
87 | Meghnaghat 100 MW(IEL)
| Meghnaghat 104 MW PP (OPCL) | [11 empty] | 8 | 30 | 33 | 33 | 46 | 67 | 66 |  | 55 | 40 | 38 | 34 | 34 | 34 | 34 | 506880
88 | Ghorashal 78.5 MW PP(MAX)
90 | Ashuganj 53MW PP (United)
91 | Juldah 100 MW Unit-1 (Acorn)
92 | Fenchuganj 44 MW (Energyprima) | 47 | 47 | 47 | 47 | 47 | 44 | 41 | 41 | 46 | 41 | 47 | 41 | 44 | 41 | 44 | 43 | 47 | 47 |  | 41 | 44 | 41 | 38 | 41 | 41 | 47 | 1049400
93 | Ashuganj 51 MW PP (Midland) | 43 | 51 | 51 | 51 | 51 | 51 | 51 | 51 | 51 | 51 | 51 | 51 | 51 | 51 | 51 | 51 | 51 | 51 |  | 51 | 51 | 51 | 51 | 51 | 51 | 51 | 1173209
94 | Gagnagar 102 MW PP (Digital Power) | [11 empty] | 16 | 16 | 16 | 16 | 40 | 40 | 40 |  | 65 | 50 | 16 | 16 | 16 | 16 | 16 | 328608
95 | Patenga 50MW PP (Baraka) | 6 | 6 | 6 | 6 | 6 | 6 | 6 |  | 6 |  |  | 6 | 6 | 6 | 6 | 6 | 6 | 19 |  | 20 | 20 | 20 | 20 | 20 | 20 | 6 | 206880
96 | Chattogram 108 MW PP (ECPV) | [17 empty] | 11 |  | 13 | 13 | 13 | 13 | 13 |  |  | 68160
97 | katpotti 52 MW | [26 empty] | 0
98 | Bosila 108 MW PP(CLC)
99 | Madanganj-55 MW PP(Summit) | [11 empty] | 10 | 30 | 40 | 40 | 30 | 40 | 40 |  | 40 | 52 | 15 | 20 | 20 | 15 | 15 | 445041
100 | Manikganj 55 MW PP (Northern) | [17 empty] | 17 |  | 35 | 35 | 35 | 35 | 17 |  |  | 118077
101 | Kushiara 163 MW CCPP (KP) | 112 | 112 | 112 | 112 | 112 | 80 | 80 | 80 | 80 | 112 | 112 | 112 | 112 | 112 | 112 | 112 | 112 | 80 |  | 112 | 80 | 80 | 112 | 112 | 112 | 112 | 2455773
102 | Sarishabari 3 MW Solar Plant | [5 empty] | 0 | 1 | 1 | 1 | 1 | 2 | 2 | 2 | 2 | 2 | 1 | 0 | 0 | [8 empty] | 14150
103 | Kamalaghat 54 MW PP(Banco Energy) | [15 empty] | 17 | 17 | 17 |  | 17 | 17 | 17 | 17 |  |  |  | 90360
104 | Keranigonj 300 MW PP (APR)
105 | Bramhangoan 100 MW PP (Aggreko)
106 | Mymensingh 200 MW PP (United) | 58 | 58 | 58 | 58 | 58 | 58 | 58 | 59 | 58 | 58 | 61 | 61 | 63 | 64 | 75 | 64 | 66 | 80 |  | 106 | 106 | 102 | 102 | 106 | 107 | 107 | 1725600
112 | Aurahati 100MW PP (Aggreko)
114 | Kodda 149 MW PP Unit-1 (Summit) | 135 | 132 | 132 | 133 | 126 | 122 | 133 | 133 | 133 | 133 | 149 | 149 | 149 | 149 | 135 | 118 | 125 | 128 |  | 129 | 129 | 119 | 127 | 127 | 124 | 128 | 3189600
115 | Juldah 100 MW PP Unit-3 (Acorn) | [26 empty] | 0
116 | Chandpur 200 MW (Desh energy) | 17 | 17 | 17 | 17 | 17 | 17 | 17 | 17 | 17 | 25 | 51 | 51 | 51 | 62 | 108 | 114 | 56 | 52 |  | 93 | 155 | 155 | 155 | 155 | 155 | 155 | 1691520
117 | Ashuganj 150 MW PP (Midland) | [11 empty] | 2 | 6 | 6 | 6 | 5 | 6 | 5 |  | 6 | 6 | 6 | 6 | 6 | 5 | 6 | 76945
118 | Bibiyana-III 400 MW CCPP | 372 | 372 | 372 | 372 | 372 | 371 | 371 | 304 | 303 | 376 | 365 | 365 | 365 | 365 | 405 | 403 | 403 | 318 |  | 365 | 365 | 365 | 365 | 365 | 373 | 362 | 8800000
| Jamalpur 115 MW PP (United) | 49 | 49 | 49 | 49 | 49 | 49 | 49 | 49 | 49 | 49 | 49 | 49 | 49 | 49 | 49 | 49 | 49 | 48 |  | 95 | 97 | 98 | 98 | 98 | 98 | 98 | 1453200
| Anwara 300 MW PP (United) | 16 | 16 | 16 | 16 | 16 | 16 | 16 | 16 | 16 | 16 | 16 | 16 | 16 | 16 | 16 | 16 | 16 | 16 |  | 16 | 16 | 16 | 16 | 16 | 16 | 16 | 386400
| Juldah unit-2 (Acorn) | [26 empty] | 0
| Anlima Energy Ltd. | 17 | 17 | 17 | 17 | 17 | 17 | 17 | 17 | 17 | 17 | 17 | 17 | 17 | 17 | 17 | 17 | 17 | 17 |  | 17 | 17 | 34 | 34 | 17 | 17 | 17 | 457909
| Bhairob 54.5 MW | [13 empty] | 14 | 17 | 17 | 17 | 17 |  | 17 | 17 | 17 | 17 |  |  |  | 145080
| Spectra Solar Plant Ltd. |  |  |  |  | 0 | 1 | 5 | 5 | 18 | 16 | 31 | 31 | 31 | 26 | 20 | 13 | 5 | 1 | [8 empty] | 201502
| Chandpur 115(Doreen) | 36 | 36 | 35 | 36 | 36 | 17 | 17 | 17 | 18 | 33 | 36 | 36 | 36 | 36 | 36 | 36 | 36 | 36 |  | 36 | 36 | 36 | 36 | 36 | 36 | 36 | 809280
| Kanchan Purbachal Power Generation Ltd. | [26 empty] | 0
| Mirsharai 150 MW (Oil) | 17 | 0 | [9 empty] | 9 | 17 | 17 | 17 | 17 | 17 | 17 |  | 54 | 17 | [5 empty] | 180655
Mirsharai 150 MW (Gas)
| Cox's Bazar Wind | 13 | 9 | 13 | 14 | 23 | 17 | 17 | 0 | 43 | 0 | 14 | 22 | 48 | 39 | 40 | 42 | 47 | 10 |  | 13 | 14 | 11 | 10 | 17 | 7 | 7 | 455520
| Sonagazi 75 MW Solar Plant | [6 empty] | 2 | 14 | 47 | 60 | 66 | 60 | 60 | 36 | 42 | 23 | 9 | 1 | [8 empty] | 399781
| Matarbari 2*600 MW (CPGCL) | 574 | 576 | 576 | 572 | 577 | 576 | 576 | 575 | 576 | 573 | 574 | 573 | 574 | 575 | 574 | 572 | 575 | 488 |  | 485 | 484 | 488 | 486 | 493 | 487 | 489 | 13338181
120 | Eastern Zone Total | 8009 | 8033 | 7878 | 7730 | 7621 | 7225 | 7188 | 6853 | 7351 | 7576 | 7904 | 8033 | 8301 | 8317 | 8617 | 8570 | 8454 | 8118 |  | 8968 | 8773 | 8737 | 8982 | 8905 | 8759 | 8520 | 195405863
121
122
123 | Khulna 60MW
124 | manik
Khulna 115 PP MW (KPCL-2)
125 | Khulna 330 MW CCPP (GAS)
126 | Khulna 330 MW CCPP (OIL)
127 | Khulna (Aggreeco) 55MW
128 | Faridpur 50 MW Peaking PP | [17 empty] | 2 |  | 21 | 34 | 48 |  |  |  |  | 57120
Khulna 225 MW CCPP
Kulna 225 MW CCPP (GAS)
129 | Rupsha 105 MW PP (Orion rupsha) | 55 | 17 | 0 | [12 empty] | 18 | 35 | 35 |  | 41 | 55 | 55 |  |  |  |  | 325920
130 | Mongla Orion 100 MW Solar PP |  |  |  |  | 0 | 1 | 13 | 24 | 49 | 77 | 91 | 95 | 93 | 82 | 65 | 41 | 19 | 2 | [8 empty] | 648720
131 | Rampal 1320 MW (BIFPCL) | [17 empty] | 117 |  | 298 | 350 | 366 | 375 | 375 | 375 | 375 | 2109091
132 | United Payra Power Ltd. | [26 empty] | 0
133 | Bhola Nutan Biddut BD LTD (GAS) | 220 | 220 | 220 | 220 | 220 | 220 | 220 | 180 | 180 | 220 | 220 | 220 | 220 | 220 | 220 | 220 | 220 | 180 |  | 220 | 220 | 220 | 220 | 220 | 180 | 220 | 5068050
Bhola Nutan Biddut BD LTD (OIL)
| Barisal 110 MW PP (Summit ) | [15 empty] | 16 | 16 | 16 |  | 48 | 48 | 16 |  |  |  |  | 106370
Barisal GT PP Unit-1& 2
136 | Barisal 307 MW | 150 | 150 | 150 | 150 | 150 | 150 | 150 | 150 | 150 | 150 | 163 | 250 | 250 | 250 | 250 | 250 | 180 | 180 |  | 180 | 180 | 180 | 180 | 140 | 140 | 140 | 4210900
137 | Bhola 95 MW PP (Aggreko)
| Bhola 225 MW CCPP | 130 | 130 | 130 | 130 | 82 | 80 | 82 | 85 | 82 | 130 | 130 | 130 | 130 | 130 | 130 | 130 | 130 | 80 |  | 130 | 130 | 130 | 130 | 80 | 80 | 130 | 2720000
140 | Bhola 33 MW PP (Venture) | [21 empty] | 0 |  |  |  |  | 0
141 | Noapara 100 MW PP (Bangla Trac)
142 | Noapara 40 MW PP (Khanjahan Ali)
143 | Gopalganj 100 MW Peaking PP | [19 empty] | 17 | 24 | [5 empty] | 25856
144 | Bheramara GTPP Unit-3
145 | Madhumati 100 MW PP
146 | Bheramara HVDC | 829 | 829 | 927 | 927 | 927 | 927 | 927 | 927 | 927 | 927 | 928 | 928 | 919 | 924 | 924 | 924 | 924 | 924 |  | 924 | 924 | 785 | 784 | 784 | 784 | 785 | 19834181
147 | Bheramara 410 MW CCPP | 320 | 320 | 325 | 330 | 335 | 340 | 340 | 340 | 335 | 330 | 330 | 330 | 330 | 330 | 330 | 325 | 330 | 280 |  | 325 | 325 | 325 | 315 | 315 | 305 | 295 | 7966368
148 | Payra 1320 MW | 900 | 880 | 880 | 800 | 700 | 600 | 580 | 560 | 580 | 680 | 860 | 960 | 990 | 980 | 1000 | 990 | 800 | 780 |  | 860 | 960 | 970 | 1000 | 940 | 940 | 990 | 22427200
149
150 | Barapukuria TPP Unit-1 | [17 empty] | 8 |  | 31 | 35 | 35 | 35 | 39 | 30 | 47 | 281018
151 | Barapukuria TPP Unit-2
152 | Barapukuria 275 MW TPP Unit-3 | 230 | 230 | 230 | 230 | 230 | 230 | 230 | 230 | 230 | 230 | 230 | 230 | 230 | 230 | 230 | 230 | 230 | 230 |  | 230 | 230 | 230 | 230 | 230 | 230 | 230 | 5598100
153 | Baghabari 71 MW GTPP
156 | Baghabari 100 MW GTPP
| Baghabari 50 MW Peaking PP | 26 | 0 | [17 empty] | 28 | 27 | 27 | 27 | 27 | 27 | 24 | 173354
| Sirajgonj 6.55 MW Solar | [5 empty] | 0 | 0 | 1 | 3 | 3 | 4 | 3 | 3 | 4 | 3 | 2 | 0 | 0 | [8 empty] | 32040
157 | Sirajgonj 225MW CCPP Unit-1 (Gas) | 214 | 214 | 214 | 214 | 170 | 170 | 170 | 140 | 140 | 140 | 140 | 140 | 145 | 170 | 170 | 199 | 180 | 160 |  | 183 | 212 | 212 | 212 | 212 | 209 | 209 | 4627309
158 | Sirajgonj 225MW CCPP Unit-1(Oil)
Sirajgonj 225 MW CCPP Unit-2 (Gas)
Sirajgonj 225 MW CCPP Unit-2 (Oil)
159 | Sirajgonj 225MW CCPP Unit-3 (Gas)
Sirajgonj 225MW CCPP Unit-3 (Oil)
| Sirajgonj 400 MW CCPP Unit-4 | 414 | 380 | 380 | 387 | 387 | 414 | 414 | 414 | 414 | 414 | 414 | 414 | 414 | 414 | 414 | 414 | 382 | 365 |  | 361 | 364 | 414 | 414 | 414 | 414 | 414 | 9757018
160 | Sirajgonj 400MW CCPP Unit-4 (Oil)
161 | Bera 70 MW Peaking PP | [13 empty] | 4 | 4 | 5 | 6 | 20 |  | 20 | 20 | 30 | 21 | 20 | 20 | 16 | 140570
162 | Bogra 22 MW PP (GBB)
163 | Bogura 20 MW PP (Energyprima)
164 | Ullapara 11 MW PP (Summit) | 11 | 11 | 11 | 11 | 11 | 11 | 11 | 10 | 10 | 10 | 10 | 10 | 10 | 10 | 10 | 10 | 10 | 10 |  | 10 | 10 | 10 | 10 | 10 | 10 | 11 | 254016
165 | Amnura 50 MW PP(Sinha) | [26 empty] | 0
166 | Katakhali 50 MW PP (Northern) | [19 empty] | 8 | 8 | 8 |  |  |  | 8 | 10189
167 | Katakhali 50 MW Peaking PP | 30 | 0 | [9 empty] | 6 | 23 | 37 | 37 | 31 | 30 | 30 |  | 38 | 40 | 45 | 45 | 44 | 44 | 40 | 443312
168 | Santahar 50 MW Peaking PP | 24 | 24 | 0 | [9 empty] | 30 | 24 | 24 | 26 | 26 | 28 |  | 28 | 30 | 33 | 33 | 33 | 33 | 33 | 360611
169 | Natore 52 MW PP (Rajlanka) | [17 empty] | 8 |  | 25 | 25 | 25 | 25 |  |  |  | 65760
170 | Chapainawabganj 100 MW Peaking PP | 94 | 40 | 0 | [9 empty] | 47 | 46 | 46 | 46 | 46 | 92 |  | 93 | 94 | 94 | 95 | 95 | 95 | 92 | 983536
171 | Baghabari 200 MW PP (Paramount)
| Bagura 113 MW PP (Confidence)-2 | 18 | 18 | 18 | 18 | 0 | [6 empty] | 23 | 35 | 35 | 35 | 35 | 49 | 50 |  | 66 | 90 | 90 | 90 | 90 | 90 | 90 | 914592
172 | Confidence Power Bogura Unit-1 113 MW | 35 | 35 | 35 | 35 | 0 | [6 empty] | 15 | 35 | 35 | 35 | 35 | 35 | 35 |  | 95 | 95 | 95 | 95 | 95 | 95 | 70 | 946560
173 | Rangpur 20 MW GTPP | 0 | 0 | 0 | 0 | 0 | 0 | 0 | 0 | 0 | 0 | 0 | 0 | 0 | 0 | 0 | 0 | 0 | 0 |  | 0 | 0 | 0 | 0 | 0 | 0 | 0
175 | Saidpur 20 MW GTPP | 0 | 0 | 0 | 0 | 0 | 0 | 0 | 0 | 0 | 0 | 0 | 0 | 0 | 0 | 0 | 0 | 0 | 0 |  | 0 |  | 0 | 0 | 0 | 0 | 0
176 | Rangpur 113 MW PP (Confidence) | 34 | 34 | 34 | 34 | 34 | 34 | 34 | 34 | 34 | 34 | 34 | 34 | 34 | 34 | 34 | 34 | 55 | 56 |  | 56 | 56 | 56 | 56 | 56 | 42 | 34 | 985161
177 | Sympa Solar Power 8MW | [6 empty] | 0 | 2 | 4 | 6 | 7 | 7 | 7 | 7 | 5 | 4 | 2 | 0 | [8 empty] | 47175
178 | Energypac Power Venture Thakurgaon Ltd. | [9 empty] | 35 | 35 | 35 | 35 | 35 | 36 | 56 | 76 | 76 |  | 75 | 75 | 75 | 75 | 75 | 75 | 75 | 868416
| Intraco Solar 30 MW |  |  |  |  | 0 | 1 | 5 | 11 | 22 | 28 | 27 | 20 | 32 | 29 | 22 | 15 | 6 | 1 | [8 empty] | 219314
| Adani Power Jharkhanda Ltd | 1015 | 916 | 811 | 821 | 827 | 823 | 820 | 823 | 901 | 928 | 993 | 1013 | 1033 | 1109 | 1124 | 1217 | 1105 | 1145 |  | 1295 | 1306 | 1314 | 1312 | 1265 | 1268 | 1162 | 25047273
178 | Teesta Solar Limited |  |  |  |  | 0 | 6 | 36 | 78 | 123 | 154 | 179 | 169 | 187 | 165 | 132 | 83 | 33 | 5 | [8 empty] | 1363380