## Forecast
[5 empty] | Power Grid Company of Bangladesh Ltd. | [10 empty] | QF-LDC-07
|  |  | Report on Forecasted Generation & Demand of National Grid on | [6 empty] | 2024-04-20 | Saturday
|  | Date (day): | 2024-04-20 |  | Saturday
| Probable Maximum |  | Generation : |  | (a) At Day Peak Hour : | 14928.6 | MW |  |  | (b) At Evening Peak Hour : |  | 16246 | MW
Sl. | [6 empty] | Present | Actual Generation |  | Forecasted Available Gen. on |  | Ev. Peak Gen.Shortage |  | Plants under |  | Probable
No. | Name of the Power Station |  | Fuel | Producer | Installed Capacity |  | Capacity | On | 2024-04-19 | 2024-04-20 | during | for Fuel | for plant. S/D | Shut down (date)/ |  | Start up
[8 empty] | Day Peak | Ev. Peak | Day Peak | Ev. Peak | Limitation | M/C Problem | Remarks |  | Date
[5 empty] | Unit No. X Capacity | MW | MW | MW | MW | MW | MW | MW | MW
1 | Ghorasal Repowered CCPP:Unit-3 (GT |  | Gas | PDB | 1*260 | 260 | 260 | 0 | 0 | 0 | 0 |  | 260 | Under maint.
2 | Ghorasal Repowered CCPP Unit-4 |  | Gas | PDB | 1*210 | 210 | 180 | 140 | 210 | 200 | 200
| Ghorasal TPP Unit-5 |  | Gas | PDB | 1*210 | 210 | 190 | 180 | 180 | 180 | 180
3 | Ghorasal 365 MW CCPP Unit-7 |  | Gas | PDB | 1*243+1*122 | 365 | 365 | 0 | 0 | 0 | 0 |  | 365 | Air Compressor problem
| Ghorashal 78.5 MW PP(MAX) |  | Gas | QRPP | 2*40 | 0 | 0 | 0 | 0 | 0 | 0 |  |  | Contract Expired
4 | Ghorashal 108 MW PP (Regent) |  | Gas | IPP | 34*3.35 | 108 | 108 | 100 | 0 | 0 | 0 | 108 |  | Gas shortage
5 | Haripur GTPP |  | Gas | SBU, PDB | 2*32 | 32 | 20 | 0 | 0 | 0 | 0 |  | 20 | Under maint.
6 | Haripur 412 MW CCPP |  | Gas | EGCB | 1*273+1*139 | 412 | 400 | 357 | 349 | 370 | 370 |  | 30
7 | Haripur 360 MW CCPP(HPL) |  | Gas | IPP | 1*235+1*125 | 360 | 0 | 0 | 0 | 0 | 0 |  |  | Contract Expired
8 | Meghnaghat 450 MW CCPP(MPL) |  | Gas | IPP | 2*150+1*150 | 450 | 450 | 450 | 450 | 450 | 450
9 | Meghnaghat 100 MW(IEL) |  | HFO | NENP | 12*8.9 | 0 | 0 | 0 | 0 | 0 | 0 |  |  | Contract Expired
10 | Meghnaghat CCPP(Summit) |  | Gas | IPP | 2*110+1*110 | 335 | 335 | 286 | 307 | 310 | 310 |  |  | FGMO
11 | Madanganj 102 PP(Summit) |  | HFO | NENP | 6*17 | 0 | 0 | 0 | 0 | 0 | 0 |  |  | Contract Expired
12 | Madanganj-55 MW PP(Summit) |  | HFO | IPP | 3*17.08+1*11.3 | 55 | 55 | 0 | 55 | 25 | 55 | 0
13 | Keraniganj 100 MW PP (Powerpac) |  | HFO | NENP | 8*13.45 | 100 | 75 | 0 | 0 | 15 | 15 | 60 |  | Fuel shortage
14 | Narshingdi 22 MW PP (Doreen) |  | Gas | SIPP, REB | 8*2.90 | 22 | 22 | 0 | 0 | 0 | 0 |  |  | Contract Expired
15 | 210 MW Siddhirgonj TPP |  | Gas | PDB | 1*210 | 210 | 115 | 0 | 0 | 0 | 0 |  | 115 | Under maint.
16 | Siddhirgonj 2*120 MW GTPP |  | Gas | EGCB | 2*105 | 210 | 210 | 161 | 0 | 0 | 0
17 | Siddhirganj 100 PP(Dutch Bangla) |  | HFO | NENP | 12*8.9 | 0 | 0 | 0 | 0 | 0 | 0 |  |  | Contract Expired
18 | Siddhirganj 335 MW CCPP |  | Gas | EGCB | 1*217+118 | 335 | 335 | 0 | 321 | 335 | 335
19 | Gagnagar 102 MW PP (Digital Power) |  | HFO | IPP | 12*8.924 | 102 | 102 | 0 | 8 | 66 | 92 | 10 |  | Engine problem
20 | Katpotti 52 MW PP (Sinha) |  | HFO | IPP | 7*7.9 | 51 | 0 | 0 | 0 | 0 | 0 | 51 |  | Fuel shortage
21 | Kamalaghat 54 MW PP(Banco Energy) |  | HFO | IPP | 3*18 | 54 | 54 | 0 | 17 | 0 | 17 | 37 |  | Fuel shortage
22 | Kodda 150 MW PP |  | HFO | BPDB-RPCL | 9*17.06 | 149 | 149 | 48 | 147 | 32 | 150
23 | Manikganj 55 MW PP (Northern) |  | HFO | IPP | 3*19.3 | 55 | 55 | 0 | 17 | 0 | 55
24 | Nababganj 55 MW PP (Southern power ) |  | HFO | IPP | 3*19.3 | 55 | 55 | 0 | 17 | 0 | 17 | 38 |  | Fuel shortage
25 | Bosila 108 MW PP(CLC) |  | HFO | IPP | 12*8.775+1*3.5 | 108 | 0 | 0 | 0 | 0 | 0
26 | Summit Power,(Madhabdi+Ashulia) |  | Gas | SIPP,REB | 3*3.67+4*8.73 | 80 | 80 | 16 | 37 | 44 | 44 |  | 36 | Engine problem
27 | Maona 33 MW PP(Summit) |  | Gas | SIPP,REB | 4*8.73 | 33 | 33 | 33 | 33 | 33 | 33
28 | Rupganj 33 MW PP(Summit) |  | Gas | SIPP,REB | 4*8.73 | 33 | 33 | 26 | 24 | 33 | 33 |  | 0
29 | Gazipur 52 MW PP |  | HFO | RPCL | 6*8.9 | 52 | 52 | 8 | 25 | 8 | 25 | 27 |  | Fuel shortage
30 | Tongi 80 MW GTPP |  | Gas | PDB | 1* 105 | 105 | 105 | 0 | 0 | 0 | 0 | 105 |  | Gas shortage
31 | Kodda 300 MW PP Unit-2 (Summit) |  | HFO | IPP | 18*17.076 | 300 | 300 | 0 | 30 | 300 | 300
| Bramhangoan 100 MW PP (Aggreko) |  | HSD | IPP | 114*0.959 | 0 | 0 | 0 | 0 | 0 | 0 |  |  | Contract Expired
| Aurahati 100MW PP (Aggreko) |  | HSD | IPP | 0.85*23+0.95*91 | 0 | 0 | 0 | 0 | 0 | 0 |  |  | Contract Expired
32 | Kodda 149 MW PP Unit-1 (Summit) |  | HFO | IPP | 8*18.45+8.97 | 149 | 149 | 132 | 109 | 134 | 134
33 | Gazipur 100 MW PP |  | HFO | RPCL | 6*17.5 | 105 | 105 | 35 | 35 | 17 | 105
34 | Meghnaghat 104 MW PP (OPCL) |  | HFO | IPP | 18.5*6 | 104 | 104 | 0 | 71 | 53 | 72 | 32 |  | Fuel shortage
35 | Manikgonj 162MW PP(MPGL) |  | HFO | IPP | 9*18 | 162 | 162 | 0 | 17 | 0 | 54 | 108 |  | Fuel shortage
36 | Spectra Solar Plant Ltd. |  | Solar | IPP | 35 | 35 | 35 | 31 | 0 | 35 | 0
37 | Kanchan Purbachal Power Generation Ltd. |  | HFO | IPP | 18.4*3 | 55 | 55 | 0 | 0 | 0 | 0 | 55 |  | Fuel shortage
38 | Meghnaghat Unique power |  | Gas | IPP | 586 | 584 | 584 | 306 | 302 | 350 | 350 |  |  | on test
| Summit Meghanghat-2 589 MW(Gas) |  | Gas | IPP | 589 | 0 | 0 | 570 | 585 | 550 | 550 |  |  | on test
| Dhaka area Total |  |  |  |  | 6045 | 5332 | 2879 | 3346 | 3540 | 3946 | 631 | 826
39 | Chattogram TPP-1 |  | Gas | PDB | 1*210 | 210 | 180 | 115 | 120 | 120 | 120 | 60 |  | Gas shortage
| Chattogram TPP-2 |  | Gas | PDB | 1*210 | 210 | 180 | 0 | 0 | 0 | 0 |  | 180 | Under maint
40 | Raozan 25 MW PP |  | HFO | RPCL | 3*8.9 | 25 | 25 | 4 | 25 | 8 | 25
41 | Teknaf 20MW PP (Solartech) |  | Solar | IPP | 20 | 20 | 20 | 16 | 0 | 20 | 0
42 | Patenga 50MW PP (Baraka) |  | HFO | IPP | 8*6.98 | 50 | 50 | 6 | 6 | 6 | 20 | 30 |  | Fuel shortage
43 | Karnaphuli Hydro PP Unit-1,2,3,4, 5 |  | Hydro | PDB | 2*40+3*50 | 230 | 230 | 30 | 30 | 30 | 30 | 200 |  | Low water lavel
44 | Sikalbaha 225MW CCPP |  | Gas/HSD | PDB | 1*150+1*75 | 225 | 225 | 212 | 211 | 211 | 211
45 | Sikalbaha Peaking GT |  | Gas/HSD | PDB | 1*150 | 150 | 150 | 0 | 0 | 0 | 0 |  | 150 | Under maint
46 | Sikalbaha 105 MW PP (Baraka Sikalbaha) |  | HFO | IPP | 6*17.5 | 105 | 105 | 17 | 17 | 17 | 17 | 88 |  | Fuel shortage
47 | Hathazari 100 MW peaking PP |  | HFO | PDB | 11*8.9 | 98 | 98 | 24 | 64 | 40 | 64 | 34 |  | Fuel shortage
48 | Dohazari -Kalaish 100 MW Peaking |  | HFO | PDB | 6*17 | 102 | 102 | 50 | 51 | 51 | 51 |  | 51 | Engine problem
49 | Juldah 100 MW Unit-1 (Acorn) |  | HFO | NENP | 8*13.45 | 100 | 100 | 0 | 0 | 0 | 0 | 100 |  | Contract Expired
50 | Juldah 100 MW PP Unit-3 (Acorn) |  | HFO | IPP | 8*13.5 | 100 | 100 | 0 | 0 | 0 | 0 | 100 |  | Fuel shortage
51 | Barabkunda 22 MW PP (Regent) |  | Gas | SIPP, PDB | 8*2.90 | 22 | 22 | 5 | 5 | 5 | 5 |  |  | Engine problem
* | Malancha, Ctg. EPZ (United) |  | Gas |  | 5*8.73+3*9.34 |  | 0 | 16 | 31 | 5 | 20
52 | Chattogram 108 MW PP (ECPV) |  | HFO | IPP | 16*7 | 108 | 108 | 8 | 28 | 10 | 50 | 58 |  | Fuel shortage
53 | Kaptai 7 MW Solar PP |  | Solar | PDB | 7.4 MW | 7 | 7 | 5 | 0 | 5 | 0
54 | Anwara 300 MW PP (United) |  | HFO | IPP | 17*17+24 | 300 | 300 | 16 | 16 | 16 | 16 | 284 |  | Fuel shortage
55 | Jodiac Power |  | HFO | IPP | 3*18.55+1*3.6 | 54 | 54 | 0 | 36 | 13 | 36 | 18 |  | Fuel shortage
56 | Karnaphuli Power Ltd. |  | HFO | IPP | 18.415*6+6.5 | 110 | 110 | 17 | 17 | 17 | 17 | 93 |  | Fuel shortage
57 | Juldah unit-2 (Acorn) |  | HFO | IPP | 8*13.6 | 100 | 100 | 0 | 0 | 0 | 0 | 100 |  | Fuel shortage
58 | Anlima Energy Ltd. |  | HFO | IPP | 6*21.2 | 116 | 116 | 17 | 17 | 17 | 17 | 99 |  | Fuel shortage
59 | Mirsharai 150 MW |  | HFO | BPDB-RPCL | 18.5*9 | 163 | 163 | 0 | 17 | 54 | 163
60 | SS Power I |  | Coal | SS Power | 2*612 | 1224 | 1224 | 274 | 279 | 270 | 270 | 954 |  | Coal Shortage.
| Cox's Bazar Wind |  | Wind | IPP | 66 | 60 | 60 | 21 | 17 | 40 | 40 |  |  | On test.
61 | Matarbari 2*600 MW (CPGCL) |  | Coal | CPGCL | 0 | 575 | 575 | 430 | 428 | 450 | 450
| Mirsharai 150 MW (Gas) |  | Gas | BPDB-RPCL | 18.5*9 | 0 | 0 | 0 | 0 | 0 | 0 |  |  | On test.
| Sonagazi 75 MW Solar Plant |  | Solar | EGCB | 75 | 0 | 0 | 72 | 0 | 25 | 0 |  |  | on test
| Chattogram area Total |  |  |  |  | 4464 | 4404 | 1355 | 1415 | 1430 | 1622 | 2218 | 381
| Ashuganj TPP Unit- 3 |  | Gas | APSCL | 1*150 | 0 | 0 | 0 | 0 | 0 | 0 |  |  | Contract Expired
| Ashuganj TPP Unit- 4 |  | Gas | APSCL | 1*150 | 0 | 0 | 0 | 0 | 0 | 0 |  |  | Contract Expired
| Ashuganj TPP Unit- 5 |  | Gas | APSCL | 1*150 | 0 | 0 | 0 | 0 | 0 | 0 |  |  | Contract Expired
62 | Ashuganj 225 MW CCPP |  | Gas | APSCL | 1*142+1*75 | 221 | 221 | 211 | 214 | 220 | 220 |  |  | FGMO
63 | Ashuganj 450 MW CCPP(North) |  | Gas | APSCL | 1*360 | 360 | 360 | 285 | 290 | 300 | 300 |  |  | FGMO
64 | Ashuganj 450 MW CCPP(South) |  | Gas | APSCL | 1*360 | 360 | 360 | 270 | 270 | 280 | 280 |  |  | FGMO
65 | Ashuganj 420 MW CCPP(East) |  | Gas | APSCL | 284*1+116*1 | 400 | 400 | 250 | 310 | 300 | 300 |  |  | FGMO
66 | Ashuganj 50 MW PP |  | Gas | APSCL | 14*3.968 | 53 | 45 | 36 | 37 | 39 | 39 | 6
67 | Ashuganj 55 MW PP (Precision) |  | Gas | QRPP | 0 | 55 | 55 | 44 | 46 | 48 | 48 | 7
68 | Ashuganj 195 MW PP (APSCL-United) |  | Gas | IPP | 20*9.73+1*16 | 195 | 195 | 0 | 8 | 8 | 8 | 187 |  | Gas shortage
69 | Ashuganj 51 MW PP (Midland) |  | Gas | IPP | 6*9.34 | 51 | 51 | 15 | 51 | 51 | 51
70 | Ashuganj 150 MW PP (Midland) |  | HFO | IPP | 23*7.015 | 150 | 150 | 0 | 6 | 6 | 6 | 144 |  | Fuel shortage
71 | Titas 50 MW Peaking PP |  | HFO | PDB | 6*8.92 | 52 | 52 | 0 | 0 | 33 | 33 |  | 19 | Engine problem
72 | Chandpur 150 MW CCPP |  | Gas | PDB | 1*106+1*57 | 163 | 163 | 0 | 0 | 0 | 0 |  | 163 | Machine problem
73 | Chandpur 200 MW (Desh energy) |  | HFO | IPP | 12*18.4 | 200 | 200 | 51 | 155 | 50 | 150 | 50 |  | Fuel shortage
74 | Feni 11 MW PP (Doreen) |  | Gas | SIPP, REB | 4*2.90 | 11 | 11 | 9 | 9 | 10 | 10 |  | 5 | Engine problem
** | Impoprt (Tripura) |  |  | Imported power | 0 | 160 | 160 | 92 | 106 | 146 | 143
75 | Jangalia 33 MW PP (Summit) |  | Gas | SIPP, PDB | 4*8.73 | 33 | 33 | 0 | 33 | 33 | 33
76 | Jangalia 52 MW PP (Lakdanavi) |  | HFO | IPP | 6*8.92 | 52 | 52 | 32 | 41 | 33 | 51
77 | Cumilla 25 MW PP (Summit) |  | Gas | SIPP, REB | 3*3.67+2*6.97 | 25 | 25 | 20 | 17 | 20 | 20 |  | 5 | Engine problem
| Daudkandi 200 MW PP (B.Trac) |  | HSD | IPP | 154*1.4 | 0 | 0 | 0 | 0 | 0 | 0 |  |  | Contract Expired
78 | Feni Lanka Power |  | HFO | IPP | 7*18.415+1*9.78 | 114 | 114 | 70 | 114 | 52 | 114
79 | Chowmuhani 113 MW |  | HFO | IPP | 12*9.78+2*3.1 | 113 | 113 | 28 | 47 | 9 | 48 | 65 |  | Fuel shortage
80 | Bhairob 54.5 MW |  | HFO | IPP | 3*18.2 | 54 | 54 | 17 | 17 | 17 | 17 |  | 37 | Engine problem
81 | Chandpur 115(Doreen) |  | HFO | IPP | 4*18.5+2*22.5 | 115 | 115 | 37 | 36 | 36 | 36 |  | 79 | Engine problem
| Cumilla Area Total |  |  |  |  | 2937 | 2929 | 1467 | 1807 | 1691 | 1907 | 459 | 308
82 | RPCL 210MW CCPP |  | Gas | IPP | 4*35+1*70 | 210 | 202 | 35 | 85 | 80 | 85 | 117 |  | Gas shortage
83 | Jamalpur 95 MW PP(Powerpac) |  | HFO | IPP | 0 | 95 | 0 | 0 | 0 | 0 | 0
84 | Sarishabari 3 MW Solar Plant |  | Solar | IPP | 1*3 | 3 | 3 | 2 | 0 | 1.6 | 0
85 | Mymensingh 200 MW PP (United) |  | HFO | IPP | 9.78*21 | 200 | 200 | 58 | 106 | 56 | 108 | 92 |  | Fuel shortage
86 | Jamalpur 115 MW PP (United) |  | HFO | IPP | 9.78*12 | 115 | 115 | 48 | 98 | 50 | 100 | 15 |  | Fuel shortage
87 | Sutiakhali 50 MW Solar PP |  | Solar | IPP | 50 | 50 | 50 | 47 | 0 | 50 | 0
88 | Tangail Palli Power Gen 22 MW |  | HFO | IPP | 4*6.7 | 22 | 22 | 6 | 18 | 6 | 18 | 4 |  | Fuel shortage
| Mymensingh Area Total |  |  |  |  | 695 | 592 | 196 | 307 | 243.6 | 311 | 117 | 0
89 | Fenchugonj CCPP Phase-1 |  | Gas | PDB | 2*32+1*33 | 97 | 70 | 40 | 43 | 43 | 43 |  | 27 | Machine problem.
90 | Fenchugonj CCPP Phase-2 |  | Gas | PDB | 2*35+1*35 | 104 | 90 | 29 | 28 | 30 | 30 |  | 60 | Machine problem
91 | Kushiara 163 MW CCPP (KP) |  | Gas | IPP | 1*109+1*54 | 163 | 163 | 80 | 112 | 110 | 112 |  | 51 | ST Under maint.
92 | Shajibazar 330 MW CCPP |  | Gas | PDB | 3*110 | 330 | 330 | 0 | 0 | 0 | 0 |  | 330 | Under maint.
93 | Fenchugonj 51 MW PP (Barakatullah) |  | Gas | RPP | 19*2.90 | 51 | 51 | 11 | 53 | 53 | 53
94 | Fenchuganj 44 MW (Energyprima) |  | Gas | NENP | 12*3.3+5*2 | 50 | 50 | 10 | 44 | 47 | 47
95 | Hobiganj 11 MW PP Cofidence-E |  | Gas | SIPP, REB | 4*2.90 | 11 | 11 | 0 | 0 | 0 | 0 |  |  | Contract Expired
96 | Shahjibazar GTPP Unit- 8 & 9 |  | Gas | PDB | 2*35 | 70 | 66 | 40 | 56 | 60 | 60
97 | Shahjibazar 86 MW PP (Shahjibazar) |  | Gas | RPP | 32*2.90 | 86 | 0 | 0 | 0 | 0 | 0 |  |  | Contract Expired
98 | Shahjibazar 100 MW GTPP |  | Gas | PDB | 1*100 | 100 | 100 | 93 | 92 | 0 | 92
99 | Sylhet 225 MW CCPP |  | Gas | PDB | 1*142+1*89 | 231 | 231 | 205 | 204 | 210 | 210 |  | 21 | Machine problem
100 | Sylhet 20 MW GTPP |  | Gas | PDB | 1*20 | 20 | 20 | 17 | 17 | 18 | 18
| Sylhet 50 MW PP (EPL) |  | Gas | NENP | 27*2 | 0 | 0 | 0 | 0 | 0 | 0 |  |  | Contract Expired
101 | Shahjahanulla 25 MW PP |  | Gas | SIPP, REB | 3*9.34 | 25 | 25 | 23 | 22 | 25 | 25
102 | Bibiana-II 341 MW CCPP (Summit) |  | Gas | IPP | 1*222+1*119 | 341 | 341 | 300 | 305 | 300 | 300 |  |  | FGMO
103 | Bibiyana-III 400 MW CCPP |  | Gas | PDB | 285*1+134*1 | 400 | 400 | 363 | 366 | 400 | 400
104 | Sylhet 10MW PP (Desh) |  | Gas | RPP | 6*1.95 | 0 | 0 | 0 | 0 | 0 | 0 |  |  | Contract Expired
105 | Bibiyana South 400 MW |  | Gas | PDB | 400 MW | 383 | 383 | 340 | 340 | 350 | 380
| Sylhet Area Total |  |  |  |  | 2462 | 2331 | 1551 | 1682 | 1646 | 1770 | 0 | 489
106 | Bheramara GTPP Unit-3 |  | HSD | PDB | 1*20 | 20 | 16 | 0 | 0 | 0 | 0 | 16 |  | Fuel conservation
** | Bheramara (HVDC ) |  | 0 | Imported power | 2*500 | 1000 | 1000 | 929 | 774 | 936 | 792
107 | Khulna 115 PP MW (KPCL-2) |  | HFO | NENP | 7*17 | 0 | 0 | 0 | 0 | 0 | 0 |  |  | Contract Expired
108 | Faridpur 50 MW Peaking PP |  | HFO | PDB | 8*6.89 | 54 | 54 | 0 | 0 | 0 | 42 |  | 12 | Engine problem
109 | Khulna 225 MW CCPP |  | HSD | NWPGCL | 1*150+1*75 | 230 | 230 | 0 | 0 | 0 | 0 | 230 |  | Fuel shortage
110 | Gopalganj 100 MW Peaking PP |  | HFO | PDB | 16*6.98 | 109 | 109 | 0 | 0 | 0 | 50 |  | 59 | Engine problem
111 | Bheramara 410 MW CCPP |  | Gas | NWPGCL | 1*278+1*132 | 410 | 410 | 330 | 335 | 320 | 320 | 90 |  | Gas shortage
112 | Noapara 40 MW PP (Khanjahan Ali) |  | HFO | NENP | 5*8.5 | 0 | 0 | 0 | 0 | 0 | 0 |  |  | Contract Expired
| Noapara 100 MW PP (Bangla Trac) |  | HSD | IPP | 70*1.4 | 0 | 0 | 0 | 0 | 0 | 0
113 | Rupsha 105 MW PP (Orion rupsha) |  | HFO | IPP | 6*18.445 | 105 | 105 | 0 | 0 | 70 | 90 | 15 |  | Fuel shortage
114 | Madhumati 100 MW PP |  | HFO | NWPGCL | 6*18 | 105 | 105 | 0 | 0 | 0 | 0 | 105 |  | Fuel shortage
115 | Mongla Orion 100 MW Solar PP |  | Solar | IPP | 100 | 100 | 100 | 97 | 0 | 100 | 0
116 | Khulna 330 MW CCPP (OIL) |  | Gas/HSD | BPDB | 1*220+1*110 | 336 | 336 | 0 | 0 | 0 | 0 | 336 |  | Fuel shortage
117 | Rampal 1320 MW (BIFPCL) |  | Coal | NTPC&BPDB | 617*2 | 1234 | 1234 | 376 | 375 | 375 | 375
| Kulna 225 MW CCPP (GAS) |  | Gas | NWPGCL | 0 | 0 | 0 | 0 | 0 | 0 | 0 |  |  | On test.
| Khulna Area Total |  |  |  |  | 3703 | 3699 | 1732 | 1484 | 1801 | 1669 | 792 | 71
118 | Barisal 110 MW PP (Summit ) |  | HFO | IPP | 7*17.076 | 110 | 110 | 0 | 0 | 48 | 110
119 | Bhola 33 MW PP (Venture) |  | Gas | NENP | 1*34.50 | 40 | 10 | 9 | 10 | 9 | 9 |  | 1 | Engine problem
120 | Bhola 225 MW CCPP |  | Gas | PDB | 2*63+1*68 | 194 | 194 | 130 | 130 | 130 | 130 |  | 64 | ST Under maint.
| Bhola 95 MW PP (Aggreko) |  | Gas | QRPP | 96*1.10 | 0 | 0 | 0 | 0 | 0 | 0 |  |  | Contract Expired |  | From 18-3-2022
121 | Payra 1320 MW |  | Coal | BCPCL | 2*622 | 1244 | 1244 | 580 | 1100 | 1244 | 1244
122 | Bhola Nutan Biddut BD LTD |  | Gas | IPP | 220 | 220 | 220 | 220 | 220 | 220 | 220
123 | United Payra Power Ltd. |  | HFO | IPP | 8*18.5+1*9.5 | 150 | 150 | 0 | 0 | 17 | 17 | 133 |  | Fuel shortage
124 | Barisal 307 MW |  | Coal | IPP | 307*1 | 307 | 307 | 140 | 200 | 150 | 307
| Barisal Area Total |  |  |  |  | 2265 | 2235 | 1079 | 1660 | 1818 | 2037 | 133 | 65
125 | Baghabari 71 MW GTPP |  | Gas | PDB | 1*71 | 71 | 71 | 0 | 0 | 0 | 0 | 71 |  | Gas shortage
| Baghabari 100 MW GTPP |  | Gas | PDB | 1*100 | 100 | 100 | 0 | 0 | 0 | 0 | 100 |  | Gas shortage
126 | Baghabari 50 MW Peaking PP |  | HFO | PDB | 6*8.9 | 52 | 52 | 0 | 0 | 0 | 35 | 17 |  | Fuel shortage
127 | Bera 70 MW Peaking PP |  | HFO | PDB | 9*8.29 | 71 | 71 | 0 | 0 | 0 | 25 |  | 46 | Engine problem
128 | Amnura 50 MW PP(Sinha) |  | HFO | NENP | 7*7.79 | 50 | 28 | 0 | 0 | 0 | 28
129 | Katakhali 50 MW PP (Northern) |  | HFO | QRPP | 6*8.9 | 50 | 50 | 0 | 0 | 34 | 34 |  | 16 | Engine problem
130 | Katakhali 50 MW Peaking PP |  | HFO | PDB | 6*8.7 | 50 | 50 | 0 | 47 | 40 | 50
131 | Sirajgonj 225MW CCPP Unit-1 |  | Gas/HSD | NWPGCL | 1*150+1*75 | 210 | 210 | 182 | 202 | 180 | 200 | 10
132 | Sirajgonj 225MW CCPP Unit-2 |  | Gas/HSD | NWPGCL | 1*150+1*75 | 220 | 220 | 0 | 0 | 0 | 0 | 220 |  | Gas shortage
133 | Sirajgonj 225MW CCPP Unit-3 |  | Gas/HSD | NWPGCL | 1*141 | 220 | 220 | 0 | 0 | 0 | 0 | 220 |  | Gas shortage
134 | Sirajgonj 400 MW CCPP Unit-4 |  | Gas/HSD | SNWPGCL | 1*282+1*132 | 414 | 414 | 300 | 414 | 414 | 414
135 | Santahar 50 MW Peaking PP |  | HFO | PDB | 6*8.7 | 50 | 50 | 0 | 30 | 30 | 33 | 17 |  | Engine problem
| Bogra 22 MW PP (GBB) |  | Gas | RPP | 0 | 0 | 0 | 0 | 0 | 0 | 0 |  |  | Contract Expired
| Bogura 20 MW PP (Energyprima) |  | Gas | NENP | 5*3.3+5*2 | 0 | 0 | 0 | 0 | 0 | 0 |  |  | Contract Expired
136 | Ullapara 11 MW PP (Summit) |  | Gas | SIPP, REB | 4*2.90 | 11 | 11 | 10 | 11 | 11 | 11
137 | Natore 52 MW PP (Rajlanka) |  | HFO | IPP | 6*8.92 | 52 | 52 | 0 | 8 | 8 | 25 | 27 |  | Fuel shortage
138 | Chapainawabganj 100 MW Peaking PP |  | HFO | PDB | 12*8.924 | 104 | 104 | 0 | 95 | 50 | 95 |  | 9 | Engine problem
| Baghabari 200 MW PP (Paramount) |  | HSD | IPP | 135*1.6 | 0 | 0 | 0 | 0 | 0 | 0 |  |  | Contract Expired
139 | Bagura 113 MW PP (Confidence)-2 |  | HFO | IPP | 6*18.55+7.2 | 113 | 113 | 0 | 70 | 35 | 90 | 23 |  | Fuel shortage
140 | Confidence Power Bogura Unit-1 113 MW |  | HFO | IPP | 6*18.55 | 113 | 113 | 0 | 70 | 35 | 95 | 18 |  | Fuel shortage
141 | Sirajgonj 6.55 MW Solar |  | Solar | NWPGCL | 1*6 | 6 | 6 | 4 | 0 | 6 | 0
** | Adani Power Jharkhanda Ltd |  | Coal | Imported power | 748*2 | 1496 | 1496 | 839 | 1261 | 1400 | 1400
| Rajshahi Area Total |  |  |  |  | 3453 | 3431 | 1335 | 2208 | 2243 | 2535 | 723 | 71
142 | Barapukuria TPP Unit-1 |  | Coal | PDB | 1*125 | 125 | 85 | 39 | 37 | 48 | 48 | 37 |  | Under maint
| Barapukuria TPP Unit-2 |  | Coal | PDB | 1*125 | 125 | 85 | 0 | 0 | 0 | 0 |  | 85 | Under maint
143 | Barapukuria 275 MW TPP Unit-3 |  | Coal | PDB | 1*275 | 274 | 274 | 230 | 230 | 230 | 230 |  | 44 | Coal Shortage.
144 | Rangpur 20 MW GTPP |  | HSD | PDB | 1*20 | 20 | 20 | 0 | 0 | 0 | 0 | 20
145 | Saidpur 20 MW GTPP |  | HSD | PDB | 1*20 | 20 | 20 | 0 | 0 | 0 | 0 | 20
146 | Rangpur 113 MW PP (Confidence) |  | HFO | IPP | 9*6.984+7*7.015+3.15*2 | 113 | 113 | 30 | 57 | 35 | 56 | 57 |  | Fuel shortage
147 | Sympa Solar Power 8MW |  | Solar | IPP | 8 MW | 8 | 8 | 7 | 0 | 8 | 0
148 | Energypac Power Venture Thakurgaon Ltd. |  | HFO | IPP | 115 | 115 | 115 | 75 | 75 | 35 | 115
149 | Intraco Solar 30 MW |  | Solar | IPP | 1*30 | 30 | 30 | 27 | 0 | 30 | 0
150 | Teesta Solar Limited |  | Solar | BPCL | 16*12.5 | 200 | 200 | 98 | 0 | 130 | 0
| Rangpur Area Total |  |  |  |  | 1030 | 950 | 506 | 399 | 516 | 449 | 134 | 129
| Total |  |  |  |  | 27054 | 25903 | 12100 | 14308 | 14928.6 | 16246 | 5207 | 2340
A. |  | 2024-04-19 | (Yesterday) |  |  |  |  | Friday
1 | Highest Generation : |  |  | 14513 | MW at | 23:00 | hrs | 11 Evening Peak Hour : | [5 empty] | 21:00 | hrs.
2 | Minimum Generation : |  |  | 11411 | MW at | 9:00 | hrs | 12 Max. Demand (Generation end) at evening peak hour : | [5 empty] | 14520 | MW
3 | Day peak Generation : |  |  | 12100 | MW at | 12:00 | hrs | 13 Max. Demand (Substation end) at evening peak hour : | [5 empty] | 13934.3 | MW
4 | Evening peak Generation : |  |  | 14308 | MW at | 21:00 | hrs | 14 Load Shed (Substation end) at evening peak hour : | [5 empty] | 202 | MW
5 | Total Energy Generation : |  | 309.9222 | MKWHr | By Solar | 3.2051 | MKWHr
| By Gas : | 172.1694 | MKWHr |  | By Oil: | 29.2608 | MKWHr | 15. Area wise Demand (S/S end), Supply (S/S end) & | [5 empty] | 16. Hourly Load Shed during
| By Coal : | 82.1205 | MKWHr |  | By Hydro: | 0.71342 | MKWHr | Load Shed (S/S end) at Evening peak hour in MW : | [5 empty] | Evening Peak hours :
[5 empty] | By Wind: | 0.38832 | MKWHr | Area | Demand | Supply |  | Loadshed |  | Time |  | Loadshed
6 | Generation Shortfall : |  | For Fuel Limitation = |  |  | 5207 | MW | Dhaka | 4532.1 | 4532.1 |  | 0 |  | 18:00 |  | 329
|  |  | For Plants S/D or M/C prob = |  |  | 2340 | MW | Chittagong | 1305.5 | 1305.5 |  | 0 |  | 19:00 |  | 268.355
|  |  | Total = |  |  | 7547 | MW | Khulna | 1838.6 | 1838.6 |  | 0 |  | 19:30 |  | 213.92
7 | Total Gas Supplied : |  |  | 1293.08 | MMCFD |  |  | Rajshahi | 1721.6 | 1721.6 |  | 0 |  | 20:00 |  | 227.29
8 | Fuel Cost : | i) Gas : | Taka | 483949945.572 | ii) Oil : | Taka | 533598053.99 | Comilla | 1385 | 1385 |  | 0 |  | 21:00 |  | 202
|  | iii) Coal : | Taka | 558457316.35 | Total | Taka | 1576005315.912 | Mymensingh | 1244 | 1112 |  | 132 |  | 22:00 |  | 314.195
9 | Power flow through E-W Interconnectors : |  |  |  | i) Energy | 0 | MKWHr. | Sylhet | 471 | 471 |  | 0 |  | 23:00 |  | 274.085
| ii) During Peak Demand : |  |  | 724 | MW (W to E) at | 21:00 | hrs | Barisal | 477.5 | 477.5 |  | 0 |  | 24:00 |  | 339.025
| iii) Maximum : |  |  | Mini Flow | MW at | #N/A | hrs | Rangpur | 959 | 889 |  | 70
10 | Maximum Temperature in Dhaka was |  |  |  | 38.4°C |  |  | Total | 13934.3 | 13732.3 |  | 202
B. |  | 2024-04-20 | (Today) |  |  |  | Saturday |  |  | Probable max. temperature in Dhaka |  |  | 38.4°C
Forecast
1 | Maximum Demand* Evening (Generation end) |  |  |  | 15500 | MW |  | 6 Total Load Shed forecast (Substation end) : |  |  |  |  | 0 | MW
2 | Maximum Generation (Generation end) |  |  |  | 16246 | MW |  | 7 Area wise Load Shed forecast (Substation end) :
3 | Maximum Demand* Day (Generation end) |  |  |  | 13700 | MW
4 | Reserve(Generation end) |  |  |  | 746 | MW |  | Dhaka | Chittagong | Khulna | Rajshahi | Comilla | Mymensingh | Sylhet | Barisal | Rangpur
5 | Total Energy Generation |  |  |  | 330.9994 | MKWHr |  | MW | MW | MW | MW | MW | MW | MW | MW | MW
6 | Actual Minimum Generation up to 8:00 hrs. |  |  |  | 12059 | MW at | 8:00 | 0 | 0 | 0 | 0 | 0 | 0 | 0 | 0 | 0
* Import Through HVDC C/B Interconnector : |  |  |  |  | i) Energy | 19.6916 | MKWHr. | ii) HVDC Flow at Peak Time |  | 774 | MW at | 21:00 | hrs.
* Import Through Comilla C/B Interconnector : |  |  |  |  | i) Energy | 2.3731 | MKWHr. | iii) Maximum HVDC Flow : |  | 929 | MW at | 8:00 | hrs.
*Cost for HVDC, Tripura & Solar energy is not usually included in the total fuel cost.
Water Level of Kaptai Lake at 06:00 hr (ft): |  |  |  |  | (a) Yesterday : | 76.65 |  | (b) Today: | 76.41 |  | (c) Rule Curve: |  | 84.2
|  |  |  | Sub Divisional Engineer | [6 empty] | Executive Engineer
|  |  |  | Network Operation Division | [6 empty] | Network Operation Division

## YesterdayGen
2024-04-19 | [21 empty] | BR
Plant Name | Ghorasal TPP (Unit-1&2) | Ghorasal Repowered CCPP:Unit-3 (GT | Ghorasal Repowered CCPP Unit-4 | Ghorasal TPP Unit-5 | Ghorasal 365 MW CCPP Unit-7 | Ghorashal 108 MW PP (Regent) | Ghorashal 78.5 MW PP(MAX) | Haripur 412 MW CCPP | Haripur 360 MW CCPP(HPL) | Plant Removed | Haripur GTPP | Meghnaghat 450 MW CCPP(MPL) | Meghnaghat CCPP(Summit) | Meghnaghat 100 MW(IEL) | Madanganj 102 PP(Summit) | Madanganj-55 MW PP(Summit) | Siddhirganj 335 MW CCPP | 210 MW Siddhirgonj TPP | Siddhirgonj 2*120 MW GTPP | Siddhirganj 100 PP(Dutch Bangla) | Gagnagar 102 MW PP (Digital Power) | Kodda 150 MW PP | Keraniganj 100 MW PP (Powerpac) | Bosila 108 MW PP(CLC) | Pagla (DPA ) | Katpotti 52 MW PP (Sinha) | Kamalaghat 54 MW PP(Banco Energy) | Manikganj 55 MW PP (Northern) | Nababganj 55 MW PP (Southern power ) | Narshingdi 22 MW PP (Doreen) | Summit Ashulia | Summit Madhabdi | Maona 33 MW PP(Summit) | Rupganj 33 MW PP(Summit) | Gazipur 52 MW PP | Tongi 80 MW GTPP | Karnaphuli Hydro PP Unit-1, 2 & 3 | Karnaphuli Hydro PP Unit-4 & 5 | Chattogram TPP-1 | Chattogram TPP-2 | Raozan 25 MW PP | Sikalbaha 225MW CCPP (Gas) | Sikalbaha 225MW CCPP(Oil) | Sikalbaha 150MW GTPP | Sikalbaha 150MW GTPP(Oil) | Plant Removed | Tangail Palli Power Gen 22 MW | Hathazari 100 MW peaking PP | Dohazari -Kalaish 100 MW Peaking | Juldah 100 MW Unit-1 (Acorn) | Chattogram 108 MW PP (ECPV) | Patenga 50MW PP (Baraka) | Barabkunda 22 MW PP (Regent) | Malancha, Ctg. EPZ (United) | Ashuganj TPP Unit- 3 | Ashuganj TPP Unit- 4 | Ashuganj TPP Unit- 5 | Ashuganj 450 MW CCPP(North) | Ashuganj 450 MW CCPP(South) | Ashuganj 225 MW CCPP | Ashuganj 195 MW PP (APSCL-United) | Chandpur 150 MW CCPP | Ashuganj 50 MW PP | Ashuganj 55 MW PP (Precision) | Ashuganj 53MW PP (United) | Ashuganj 51 MW PP (Midland) | B.Baria (Aggreko) 85MW | Titas 50 MW Peaking PP | Jangalia 52 MW PP (Lakdanavi) | Feni 22 MW PP (Doreen) | Feni 11 MW PP (Doreen) | Jangalia 33 MW PP (Summit) | Cumilla 25 MW PP (Summit) | Impoprt (Tripura) | RPCL 210MW CCPP | Jamalpur 95 MW PP(Powerpac) | Tangail 22 MW PP (Doreen) | Sarishabari 3 MW Solar Plant | Fenchugonj CCPP Phase-1 | Fenchugonj CCPP Phase-2 | Fenchugonj 51 MW PP (Barakatullah) | Fenchuganj 44 MW (Energyprima) | Kushiara 163 MW CCPP (KP) | Shajibazar 330 MW CCPP | Shahjibazar GTPP Unit- 8 & 9 | Shahjibazar 86 MW PP (Shahjibazar) | Shahjibazar 50MW PP (EPL) | Sylhet 225 MW CCPP | Sylhet 20 MW GTPP | Sylhet 50 MW PP (EPL) | Sylhet 10MW PP (Desh) | Bibiana-II 341 MW CCPP (Summit) | Shahjahanulla 25 MW PP | Hobiganj 11 MW PP Cofidence-E | Daudkandi 200 MW PP (B.Trac) | Kodda 300 MW PP Unit-2 (Summit) | Keranigonj 300 MW PP (APR) | Bramhangoan 100 MW PP (Aggreko) | Mymensingh 200 MW PP (United) | Aurahati 100MW PP (Aggreko) | Kodda 149 MW PP Unit-1 (Summit) | Teknaf 20MW PP (Solartech) | Juldah 100 MW PP Unit-3 (Acorn) | Chandpur 200 MW (Desh energy) | Ashuganj 150 MW PP (Midland) | Bibiyana-III 400 MW CCPP | Jamalpur 115 MW PP (United) | Gazipur 100 MW PP | Sikalbaha 105 MW PP (Baraka Sikalbaha) | Kaptai 7 MW Solar PP | Anwara 300 MW PP (United) | Jodiac Power | Karnaphuli Power Ltd. | Feni Lanka Power | Chowmuhani 113 MW | Juldah unit-2 (Acorn) | Bibiyana South 400 MW | Meghnaghat 104 MW PP (OPCL) | Sutiakhali 50 MW Solar PP | Manikgonj 162MW PP(MPGL) | Anlima Energy Ltd. | Shahjibazar 100 MW GTPP | Bhairob 54.5 MW | Spectra Solar Plant Ltd. | Chandpur 115(Doreen) | Kanchan Purbachal Power Generation Ltd. | Ashuganj 420 MW CCPP(East) | Mirsharai 150 MW (Oil) | Mirsharai 150 MW (Gas) | SS Power I | Cox's Bazar Wind | Matarbari 2*600 MW (CPGCL) | Meghnaghat Unique power | Summit Meghanghat-2 589 MW(Gas) | Sonagazi 75 MW Solar Plant | EasternBlank | Bheramara (HVDC ) | Bheramara GTPP Unit-3 | Bheramara 410 MW CCPP | Khulna 115 MW PP (KPCL-1 & 3) | Khulna 115 PP MW (KPCL-2) | Khulna 225 MW CCPP | Khulna 60MW | Khulna (Aggreeco) 55MW | Faridpur 50 MW Peaking PP | Gopalganj 100 MW Peaking PP | Noapara 40 MW PP (Khanjahan Ali) | Bhola 225 MW CCPP | Bhola 33 MW PP (Venture) | Barisal 110 MW PP (Summit ) | Barisal GT PP Unit-1& 2 | Baghabari 100 MW GTPP | Baghabari 71 MW GTPP | Baghabari 50 MW Peaking PP | Bera 70 MW Peaking PP | Chapainawabganj 100 MW Peaking PP | Amnura 50 MW PP(Sinha) | Katakhali 50 MW PP (Northern) | Katakhali 50 MW Peaking PP | Natore 52 MW PP (Rajlanka) | Santahar 50 MW Peaking PP | Bogra 22 MW PP (GBB) | Bogura 20 MW PP (Energyprima) | Ullapara 11 MW PP (Summit) | Barapukuria TPP Unit-1 | Barapukuria TPP Unit-2 | Barapukuria 275 MW TPP Unit-3 | Rangpur 20 MW GTPP | Saidpur 20 MW GTPP | Sirajgonj 225MW CCPP Unit-1 (Gas) | Sirajgonj 225MW CCPP Unit-1(Oil) | Sirajgonj 225 MW CCPP Unit-2 (Gas) | Sirajgonj 225 MW CCPP Unit-2 (Oil) | Bhola 95 MW PP (Aggreko) | Noapara 100 MW PP (Bangla Trac) | Sirajgonj 225MW CCPP Unit-3 (Gas) | Sirajgonj 225MW CCPP Unit-3 (Oil) | Sirajgonj 400 MW CCPP Unit-4 | Rupsha 105 MW PP (Orion rupsha) | Baghabari 200 MW PP (Paramount) | Bagura 113 MW PP (Confidence)-2 | Madhumati 100 MW PP | Rangpur 113 MW PP (Confidence) | Sirajgonj 400MW CCPP Unit-4 (Oil) | Sympa Solar Power 8MW | Confidence Power Bogura Unit-1 113 MW | Payra 1320 MW | Bhola Nutan Biddut BD LTD (GAS) | Bhola Nutan Biddut BD LTD (OIL) | United Payra Power Ltd. | Sirajgonj 6.55 MW Solar | Mongla Orion 100 MW Solar PP | Energypac Power Venture Thakurgaon Ltd. | Khulna 330 MW CCPP (OIL) | Khulna 330 MW CCPP (GAS) | Rampal 1320 MW (BIFPCL) | Intraco Solar 30 MW | Barisal 307 MW | Adani Power Jharkhanda Ltd | Teesta Solar Limited | Kulna 225 MW CCPP (GAS) | WesternBlank | Eastern Grid Total | Western Grid Total | Total (MW) | Gas (Public) | HVDC | Gas (Private) | HSD (Private) | HFO (Private) | Coal | Hydro | HSD (Public) | HFO (Public) | Tripura | Solar | Wind | Shortage | Water Level
1:00 | 0 | 0 | 170 | 180 | 0 | 94 | 0 | 318 | 0 |  | 0 | 450 | 299 | 0 | 0 | 15 | 318 | 0 | 203 | 0 | 16 | 16 | 0 | 0 | 0 | 0 | 0 | 0 | 0 | 0 | 22 | 18 | 33 | 30 | 8 | 0 | 30 | 0 | 120 | 0 | 8 | 211 | 0 | 0 | 0 |  | 6 | 24 | 51 | 0 | 0 | 6 | 5 | 32 | 0 | 0 | 0 | 280 | 275 | 220 | 0 | 0 | 39 | 35 | 0 | 51 | 0 | 34 | 34 | 0 | 9 | 32 | 20 | 108 | 95 | 0 | 0 | 0 | 43 | 28 | 53 | 47 | 112 | 0 | 62 | 0 | 0 | 204 | 18 | 0 | 0 | 170 | 24 | 0 | 0 | 0 | 0 | 0 | 58 | 0 | 141 | 0 | 0 | 155 | 6 | 265 | 49 | 17 | 17 | 0 | 16 | 0 | 17 | 114 | 29 | 0 | 280 | 34 | 0 | 0 | 17 | 96 | 15 | 0 | 33 | 0 | 270 | 6 | 0 | 270 | 3 | 488 | 406 | 590 | 0 |  | 833 | 0 | 295 | 0 | 0 | 0 | 0 | 0 | 0 | 0 | 0 | 120 | 0 | 0 | 0 | 0 | 0 | 24 | 16 | 95 | 0 | 16 | 38 | 0 | 33 | 0 | 0 | 11 | 44 | 0 | 230 | 0 | 0 | 204 | 0 | 0 | 0 | 0 | 0 | 0 | 0 | 380 | 0 | 0 | 18 | 0 | 35 | 0 | 0 | 18 | 1040 | 220 | 0 | 0 | 0 | 0 | 75 | 0 | 0 | 376 | 0 | 140 | 1105 | 0 | 0 |  | 8068 | 5366 | 13434 | 4518 | 833 | 2939 | 0 | 973 | 3693 | 30 | 0 | 337 | 108 | 0 | 3 | 683.78 | 76.7
2:00 | 0 | 0 | 170 | 180 | 0 | 94 | 0 | 303 | 0 |  | 0 | 450 | 309 | 0 | 0 | 15 | 319 | 0 | 200 | 0 | 16 | 16 | 0 | 0 | 0 | 0 | 0 | 0 | 0 | 0 | 22 | 18 | 33 | 30 | 8 | 0 | 30 | 0 | 118 | 0 | 8 | 211 | 0 | 0 | 0 |  | 6 | 24 | 51 | 0 | 0 | 6 | 5 | 32 | 0 | 0 | 0 | 310 | 305 | 218 | 0 | 0 | 39 | 35 | 0 | 51 | 0 | 34 | 34 | 0 | 9 | 32 | 20 | 106 | 95 | 0 | 0 | 0 | 43 | 28 | 53 | 47 | 112 | 0 | 62 | 0 | 0 | 204 | 18 | 0 | 0 | 150 | 23 | 0 | 0 | 0 | 0 | 0 | 58 | 0 | 149 | 0 | 0 | 17 | 5 | 265 | 49 | 17 | 17 | 0 | 16 | 0 | 17 | 114 | 29 | 0 | 280 | 34 | 0 | 0 | 17 | 97 | 17 | 0 | 17 | 0 | 270 | 17 | 0 | 270 | 9 | 491 | 350 | 590 | 0 |  | 833 | 0 | 295 | 0 | 0 | 0 | 0 | 0 | 0 | 0 | 0 | 130 | 0 | 0 | 0 | 0 | 0 | 24 | 16 | 95 | 0 | 16 | 30 | 0 | 33 | 0 | 0 | 11 | 42 | 0 | 230 | 0 | 0 | 201 | 0 | 0 | 0 | 0 | 0 | 0 | 0 | 414 | 0 | 0 | 18 | 0 | 35 | 0 | 0 | 18 | 1080 | 220 | 0 | 0 | 0 | 0 | 75 | 0 | 0 | 375 | 0 | 140 | 966 | 0 | 0 |  | 7914 | 5297 | 13211 | 4564 | 833 | 2907 | 0 | 828 | 3594 | 30 | 0 | 340 | 106 | 0 | 9 | 562.495 | 76.69
3:00 | 0 | 0 | 170 | 180 | 0 | 94 | 0 | 300 | 0 |  | 0 | 450 | 308 | 0 | 0 | 15 | 319 | 0 | 203 | 0 | 16 | 16 | 0 | 0 | 0 | 0 | 0 | 0 | 0 | 0 | 22 | 18 | 33 | 30 | 8 | 0 | 30 | 0 | 118 | 0 | 8 | 211 | 0 | 0 | 0 |  | 6 | 24 | 51 | 0 | 0 | 6 | 5 | 32 | 0 | 0 | 0 | 285 | 275 | 220 | 0 | 0 | 39 | 35 | 0 | 51 | 0 | 34 | 34 | 0 | 9 | 32 | 20 | 104 | 95 | 0 | 0 | 0 | 43 | 28 | 53 | 47 | 112 | 0 | 62 | 0 | 0 | 206 | 18 | 0 | 0 | 150 | 23 | 0 | 0 | 0 | 0 | 0 | 58 | 0 | 148 | 0 | 0 | 17 | 6 | 265 | 49 | 17 | 17 | 0 | 16 | 0 | 17 | 114 | 28 | 0 | 280 | 34 | 0 | 0 | 17 | 97 | 17 | 0 | 18 | 0 | 270 | 17 | 0 | 270 | 15 | 485 | 311 | 590 | 0 |  | 927 | 0 | 290 | 0 | 0 | 0 | 0 | 0 | 0 | 0 | 0 | 126 | 0 | 0 | 0 | 0 | 0 | 24 | 16 | 50 | 21 | 16 | 30 | 0 | 0 | 0 | 0 | 11 | 42 | 0 | 230 | 0 | 0 | 201 | 0 | 0 | 0 | 0 | 0 | 0 | 0 | 397 | 0 | 0 | 18 | 0 | 35 | 0 | 0 | 18 | 1080 | 220 | 0 | 0 | 0 | 0 | 75 | 0 | 0 | 376 | 0 | 140 | 899 | 0 | 0 |  | 7821 | 5242 | 13063 | 4504 | 927 | 2850 | 0 | 849 | 3522 | 30 | 0 | 262 | 104 | 0 | 15 | 512.835 | 76.68
4:00 | 0 | 0 | 170 | 180 | 0 | 93 | 0 | 312 | 0 |  | 0 | 450 | 299 | 0 | 0 | 15 | 319 | 0 | 204 | 0 | 16 | 16 | 0 | 0 | 0 | 0 | 0 | 0 | 0 | 0 | 22 | 18 | 33 | 30 | 8 | 0 | 30 | 0 | 117 | 0 | 8 | 211 | 0 | 0 | 0 |  | 6 | 24 | 51 | 0 | 0 | 6 | 5 | 25 | 0 | 0 | 0 | 290 | 275 | 219 | 0 | 0 | 39 | 35 | 0 | 51 | 0 | 34 | 34 | 0 | 9 | 32 | 20 | 106 | 91 | 0 | 0 | 0 | 43 | 28 | 53 | 47 | 112 | 0 | 62 | 0 | 0 | 207 | 18 | 0 | 0 | 150 | 23 | 0 | 0 | 0 | 0 | 0 | 58 | 0 | 148 | 0 | 0 | 17 | 6 | 265 | 49 | 17 | 17 | 0 | 16 | 0 | 17 | 114 | 29 | 0 | 280 | 34 | 0 | 0 | 17 | 97 | 17 | 0 | 18 | 0 | 270 | 17 | 0 | 270 | 8 | 488 | 301 | 590 | 0 |  | 927 | 0 | 290 | 0 | 0 | 0 | 0 | 0 | 0 | 0 | 0 | 130 | 0 | 0 | 0 | 0 | 0 | 24 | 16 | 50 | 35 | 16 | 30 | 0 | 0 | 0 | 0 | 11 | 43 | 0 | 230 | 0 | 0 | 199 | 0 | 0 | 0 | 0 | 0 | 0 | 0 | 392 | 0 | 0 | 18 | 0 | 35 | 0 | 0 | 18 | 960 | 220 | 0 | 0 | 0 | 0 | 75 | 0 | 0 | 377 | 0 | 140 | 820 | 0 | 0 |  | 7806 | 5056 | 12862 | 4519 | 927 | 2818 | 0 | 864 | 3328 | 30 | 0 | 262 | 106 | 0 | 8 | 370.54 | 76.67
5:00 | 0 | 0 | 170 | 180 | 0 | 93 | 0 | 312 | 0 |  | 0 | 450 | 290 | 0 | 0 | 15 | 280 | 0 | 205 | 0 | 16 | 16 | 0 | 0 | 0 | 0 | 0 | 0 | 0 | 0 | 22 | 18 | 33 | 30 | 8 | 0 | 30 | 0 | 120 | 0 | 8 | 211 | 0 | 0 | 0 |  | 6 | 24 | 51 | 0 | 0 | 6 | 5 | 25 | 0 | 0 | 0 | 290 | 275 | 211 | 0 | 0 | 39 | 35 | 0 | 51 | 0 | 34 | 34 | 0 | 9 | 32 | 20 | 104 | 91 | 0 | 0 | 0 | 43 | 28 | 53 | 47 | 112 | 0 | 62 | 0 | 0 | 207 | 18 | 0 | 0 | 150 | 23 | 0 | 0 | 0 | 0 | 0 | 58 | 0 | 149 | 0 | 0 | 17 | 6 | 265 | 49 | 17 | 17 | 0 | 16 | 0 | 17 | 114 | 29 | 0 | 280 | 34 | 0 | 0 | 17 | 97 | 17 | 0 | 18 | 0 | 270 | 17 | 0 | 270 | 6 | 488 | 300 | 590 | 0 |  | 926 | 0 | 290 | 0 | 0 | 0 | 0 | 0 | 0 | 0 | 0 | 130 | 0 | 0 | 0 | 0 | 0 | 24 | 0 | 40 | 35 | 16 | 23 | 0 | 0 | 0 | 0 | 11 | 41 | 0 | 230 | 0 | 0 | 198 | 0 | 0 | 0 | 0 | 0 | 0 | 0 | 390 | 0 | 0 | 18 | 0 | 35 | 0 | 0 | 18 | 920 | 220 | 0 | 0 | 0 | 0 | 75 | 0 | 0 | 377 | 0 | 140 | 817 | 0 | 0 |  | 7750 | 4974 | 12724 | 4475 | 926 | 2806 | 0 | 865 | 3283 | 30 | 0 | 229 | 104 | 0 | 6 | 359.08 | 76.66
6:00 | 0 | 0 | 170 | 180 | 0 | 99 | 0 | 317 | 0 |  | 0 | 450 | 286 | 0 | 0 | 15 | 0 | 0 | 204 | 0 | 16 | 16 | 0 | 0 | 0 | 0 | 0 | 0 | 0 | 0 | 22 | 18 | 33 | 30 | 8 | 0 | 30 | 0 | 120 | 0 | 0 | 211 | 0 | 0 | 0 |  | 6 | 24 | 51 | 0 | 0 | 6 | 5 | 25 | 0 | 0 | 0 | 290 | 240 | 219 | 0 | 0 | 39 | 35 | 0 | 43 | 0 | 34 | 34 | 0 | 9 | 32 | 20 | 92 | 73 | 0 | 0 | 0 | 43 | 28 | 53 | 47 | 112 | 0 | 62 | 0 | 0 | 207 | 18 | 0 | 0 | 150 | 22 | 0 | 0 | 0 | 0 | 0 | 58 | 0 | 148 | 1 | 0 | 17 | 5 | 265 | 49 | 17 | 17 | 0 | 16 | 0 | 17 | 88 | 9 | 0 | 280 | 34 | 1 | 0 | 17 | 97 | 17 | 1 | 18 | 0 | 240 | 17 | 0 | 270 | 3 | 488 | 260 | 590 | 2 |  | 927 | 0 | 290 | 0 | 0 | 0 | 0 | 0 | 0 | 0 | 0 | 130 | 0 | 0 | 0 | 0 | 0 | 25 | 0 | 40 | 14 | 8 | 23 | 0 | 0 | 0 | 0 | 11 | 42 | 0 | 230 | 0 | 0 | 195 | 0 | 0 | 0 | 0 | 0 | 0 | 0 | 320 | 0 | 0 | 18 | 0 | 34 | 0 | 0 | 18 | 800 | 220 | 0 | 0 | 0 | 2 | 75 | 0 | 0 | 377 | 0 | 140 | 814 | 4 | 0 |  | 7286 | 4757 | 12043 | 4120 | 927 | 2690 | 0 | 779 | 3161 | 30 | 0 | 230 | 92 | 11 | 3 | 340.935 | 76.65
7:00 | 0 | 0 | 140 | 180 | 0 | 101 | 0 | 324 | 0 |  | 0 | 450 | 299 | 0 | 0 | 15 | 0 | 0 | 162 | 0 | 16 | 16 | 0 | 0 | 0 | 0 | 0 | 0 | 0 | 0 | 22 | 18 | 33 | 30 | 8 | 0 | 30 | 0 | 117 | 0 | 0 | 211 | 0 | 0 | 0 |  | 6 | 24 | 51 | 0 | 0 | 6 | 5 | 23 | 0 | 0 | 0 | 290 | 240 | 218 | 0 | 0 | 39 | 35 | 0 | 43 | 0 | 27 | 34 | 0 | 9 | 32 | 20 | 86 | 72 | 0 | 0 | 0 | 43 | 28 | 11 | 10 | 112 | 0 | 60 | 0 | 0 | 210 | 17 | 0 | 0 | 230 | 22 | 0 | 0 | 0 | 0 | 0 | 58 | 0 | 143 | 3 | 0 | 17 | 6 | 316 | 49 | 17 | 17 | 1 | 16 | 0 | 17 | 70 | 0 | 0 | 310 | 34 | 5 | 0 | 17 | 97 | 17 | 5 | 17 | 0 | 240 | 17 | 0 | 270 | 5 | 488 | 260 | 590 | 11 |  | 927 | 0 | 295 | 0 | 0 | 0 | 0 | 0 | 0 | 0 | 0 | 80 | 0 | 0 | 0 | 0 | 0 | 25 | 0 | 40 | 0 | 0 | 0 | 0 | 0 | 0 | 0 | 11 | 40 | 0 | 230 | 0 | 0 | 140 | 0 | 0 | 0 | 0 | 0 | 0 | 0 | 320 | 0 | 0 | 18 | 0 | 0 | 0 | 0 | 18 | 700 | 180 | 0 | 0 | 0 | 18 | 75 | 0 | 0 | 377 | 3 | 140 | 820 | 27 | 0 |  | 7288 | 4484 | 11772 | 4031 | 927 | 2664 | 0 | 691 | 3065 | 30 | 0 | 200 | 86 | 73 | 5 | 313.24 | 0
8:00 | 0 | 0 | 140 | 180 | 0 | 101 | 0 | 331 | 0 |  | 0 | 380 | 272 | 0 | 0 | 15 | 0 | 0 | 204 | 0 | 41 | 16 | 10 | 0 | 0 | 0 | 0 | 0 | 0 | 0 | 22 | 18 | 33 | 28 | 8 | 0 | 30 | 0 | 119 | 0 | 0 | 211 | 0 | 0 | 0 |  | 6 | 24 | 51 | 0 | 0 | 6 | 5 | 21 | 0 | 0 | 0 | 290 | 275 | 188 | 0 | 0 | 35 | 35 | 0 | 5 | 0 | 27 | 34 | 0 | 9 | 33 | 20 | 90 | 72 | 0 | 0 | 1 | 43 | 28 | 11 | 10 | 80 | 0 | 52 | 0 | 0 | 209 | 17 | 0 | 0 | 270 | 22 | 0 | 0 | 0 | 0 | 0 | 58 | 0 | 129 | 4 | 0 | 17 | 6 | 317 | 49 | 17 | 17 | 2 | 16 | 13 | 17 | 70 | 0 | 0 | 310 | 69 | 10 | 0 | 17 | 96 | 17 | 14 | 17 | 0 | 280 | 17 | 0 | 269 | 1 | 488 | 255 | 590 | 27 |  | 929 | 0 | 300 | 0 | 0 | 0 | 0 | 0 | 0 | 0 | 0 | 80 | 0 | 0 | 0 | 0 | 0 | 0 | 0 | 28 | 0 | 0 | 0 | 8 | 0 | 0 | 0 | 11 | 40 | 0 | 230 | 0 | 0 | 140 | 0 | 0 | 0 | 0 | 0 | 0 | 0 | 263 | 0 | 0 | 18 | 0 | 0 | 0 | 2 | 0 | 500 | 180 | 0 | 0 | 1 | 45 | 75 | 0 | 0 | 377 | 5 | 140 | 817 | 48 | 0 |  | 7337 | 4237 | 11574 | 4118 | 929 | 2473 | 0 | 750 | 2861 | 30 | 0 | 163 | 90 | 159 | 1 | 311.33 | 76.63
9:00 | 0 | 0 | 140 | 180 | 0 | 101 | 0 | 346 | 0 |  | 0 | 320 | 273 | 0 | 0 | 15 | 0 | 0 | 164 | 0 | 16 | 16 | 23 | 0 | 0 | 0 | 0 | 0 | 0 | 0 | 0 | 14 | 33 | 16 | 8 | 0 | 30 | 0 | 120 | 0 | 0 | 211 | 0 | 0 | 0 |  | 6 | 24 | 45 | 0 | 0 | 6 | 5 | 22 | 0 | 0 | 0 | 290 | 275 | 185 | 0 | 0 | 37 | 38 | 0 | 5 | 0 | 27 | 32 | 0 | 9 | 33 | 20 | 88 | 35 | 0 | 0 | 2 | 42 | 28 | 11 | 10 | 80 | 0 | 40 | 0 | 0 | 208 | 17 | 0 | 0 | 260 | 22 | 0 | 0 | 0 | 0 | 0 | 58 | 0 | 124 | 13 | 0 | 17 | 5 | 318 | 49 | 17 | 17 | 4 | 16 | 17 | 17 | 52 | 9 | 0 | 310 | 32 | 31 | 0 | 17 | 95 | 17 | 22 | 36 | 0 | 250 | 17 | 0 | 270 | 19 | 486 | 251 | 590 | 50 |  | 929 | 0 | 300 | 0 | 0 | 0 | 0 | 0 | 0 | 0 | 0 | 80 | 0 | 0 | 0 | 0 | 0 | 0 | 0 | 0 | 0 | 0 | 0 | 8 | 0 | 0 | 0 | 8 | 39 | 0 | 230 | 0 | 0 | 140 | 0 | 0 | 0 | 0 | 0 | 0 | 0 | 250 | 0 | 0 | 0 | 0 | 0 | 0 | 3 | 0 | 500 | 180 | 0 | 0 | 3 | 68 | 75 | 0 | 0 | 377 | 13 | 140 | 817 | 97 | 0 |  | 7154 | 4257 | 11411 | 3971 | 929 | 2391 | 0 | 689 | 2859 | 30 | 0 | 129 | 88 | 306 | 19 | 323.745 | 76.62
10:00 | 0 | 0 | 140 | 180 | 0 | 102 | 0 | 348 | 0 |  | 0 | 320 | 289 | 0 | 0 | 0 | 0 | 0 | 162 | 0 | 0 | 32 | 0 | 0 | 0 | 0 | 0 | 0 | 0 | 0 | 16 | 14 | 33 | 16 | 8 | 0 | 30 | 0 | 120 | 0 | 0 | 212 | 0 | 0 | 0 |  | 6 | 24 | 45 | 0 | 0 | 6 | 5 | 16 | 0 | 0 | 0 | 300 | 280 | 211 | 0 | 0 | 37 | 42 | 0 | 5 | 0 | 0 | 32 | 0 | 9 | 25 | 20 | 90 | 35 | 0 | 0 | 2 | 43 | 28 | 11 | 10 | 80 | 0 | 40 | 0 | 0 | 208 | 17 | 0 | 0 | 270 | 22 | 0 | 0 | 0 | 0 | 0 | 58 | 0 | 131 | 16 | 0 | 31 | 0 | 319 | 49 | 17 | 17 | 3 | 16 | 0 | 17 | 70 | 20 | 0 | 310 | 0 | 38 | 0 | 17 | 94 | 17 | 28 | 39 | 0 | 250 | 0 | 0 | 270 | 24 | 488 | 251 | 583 | 62 |  | 929 | 0 | 310 | 0 | 0 | 0 | 0 | 0 | 0 | 0 | 0 | 80 | 0 | 0 | 0 | 0 | 0 | 0 | 0 | 0 | 0 | 0 | 0 | 0 | 0 | 0 | 0 | 8 | 41 | 0 | 230 | 0 | 0 | 140 | 0 | 0 | 0 | 0 | 0 | 0 | 0 | 250 | 0 | 0 | 0 | 0 | 0 | 0 | 4 | 0 | 500 | 180 | 0 | 0 | 4 | 86 | 35 | 0 | 0 | 374 | 14 | 140 | 819 | 139 | 0 |  | 7176 | 4283 | 11459 | 4032 | 929 | 2409 | 0 | 586 | 2862 | 30 | 0 | 101 | 90 | 396 | 24 | 306.555 | 76.61
11:00 | 0 | 0 | 140 | 180 | 0 | 102 | 0 | 360 | 0 |  | 0 | 400 | 287 | 0 | 0 | 0 | 0 | 0 | 160 | 0 | 0 | 32 | 0 | 0 | 0 | 0 | 0 | 0 | 0 | 0 | 16 | 14 | 33 | 26 | 8 | 0 | 30 | 0 | 116 | 0 | 0 | 212 | 0 | 0 | 0 |  | 6 | 24 | 50 | 0 | 0 | 6 | 5 | 16 | 0 | 0 | 0 | 330 | 280 | 211 | 0 | 0 | 36 | 44 | 0 | 5 | 0 | 0 | 32 | 0 | 9 | 32 | 20 | 94 | 35 | 0 | 0 | 2 | 40 | 28 | 11 | 10 | 80 | 0 | 40 | 0 | 0 | 206 | 17 | 0 | 0 | 300 | 22 | 0 | 0 | 0 | 0 | 0 | 58 | 0 | 132 | 16 | 0 | 51 | 0 | 320 | 48 | 17 | 17 | 5 | 16 | 0 | 17 | 70 | 27 | 0 | 315 | 0 | 44 | 0 | 17 | 94 | 17 | 31 | 38 | 0 | 250 | 0 | 0 | 271 | 22 | 483 | 251 | 576 | 45 |  | 928 | 0 | 310 | 0 | 0 | 0 | 0 | 0 | 0 | 0 | 0 | 130 | 7 | 0 | 0 | 0 | 0 | 0 | 0 | 0 | 0 | 0 | 0 | 0 | 0 | 0 | 0 | 10 | 41 | 0 | 230 | 0 | 0 | 140 | 0 | 0 | 0 | 0 | 0 | 0 | 0 | 300 | 0 | 0 | 0 | 0 | 0 | 0 | 6 | 0 | 500 | 220 | 0 | 0 | 4 | 95 | 35 | 0 | 0 | 377 | 18 | 140 | 818 | 121 | 0 |  | 7355 | 4430 | 11785 | 4137 | 928 | 2609 | 0 | 612 | 2860 | 30 | 0 | 106 | 94 | 387 | 22 | 300.825 | 76.6
12:00 | 0 | 0 | 140 | 180 | 0 | 100 | 0 | 357 | 0 |  | 0 | 450 | 286 | 0 | 0 | 0 | 0 | 0 | 161 | 0 | 0 | 48 | 0 | 0 | 0 | 0 | 0 | 0 | 0 | 0 | 16 | 0 | 33 | 26 | 8 | 0 | 30 | 0 | 115 | 0 | 4 | 212 | 0 | 0 | 0 |  | 6 | 24 | 50 | 0 | 8 | 6 | 5 | 16 | 0 | 0 | 0 | 285 | 270 | 211 | 0 | 0 | 36 | 44 | 0 | 15 | 0 | 0 | 32 | 0 | 9 | 0 | 20 | 92 | 35 | 0 | 0 | 2 | 40 | 29 | 11 | 10 | 80 | 0 | 40 | 0 | 0 | 205 | 17 | 0 | 0 | 300 | 23 | 0 | 0 | 0 | 0 | 0 | 58 | 0 | 132 | 16 | 0 | 51 | 0 | 363 | 48 | 35 | 17 | 5 | 16 | 0 | 17 | 70 | 28 | 0 | 340 | 0 | 47 | 0 | 17 | 93 | 17 | 31 | 37 | 0 | 250 | 0 | 0 | 274 | 21 | 430 | 306 | 570 | 72 |  | 929 | 0 | 330 | 0 | 0 | 0 | 0 | 0 | 0 | 0 | 0 | 130 | 9 | 0 | 0 | 0 | 0 | 0 | 0 | 0 | 0 | 0 | 0 | 0 | 0 | 0 | 0 | 10 | 39 | 0 | 230 | 0 | 0 | 182 | 0 | 0 | 0 | 0 | 0 | 0 | 0 | 300 | 0 | 0 | 0 | 0 | 30 | 0 | 7 | 0 | 580 | 220 | 0 | 0 | 4 | 97 | 75 | 0 | 0 | 376 | 27 | 140 | 839 | 98 | 0 |  | 7448 | 4652 | 12100 | 4163 | 929 | 2717 | 0 | 712 | 2908 | 30 | 0 | 122 | 92 | 406 | 21 | 305.6 | 76.59
13:00 | 0 | 0 | 150 | 180 | 0 | 96 | 0 | 357 | 0 |  | 0 | 450 | 295 | 0 | 0 | 0 | 0 | 0 | 159 | 0 | 0 | 48 | 0 | 0 | 0 | 0 | 0 | 0 | 0 | 0 | 15 | 7 | 30 | 26 | 8 | 0 | 30 | 0 | 116 | 0 | 8 | 212 | 0 | 0 | 0 |  | 6 | 24 | 50 | 0 | 25 | 6 | 5 | 18 | 0 | 0 | 0 | 285 | 270 | 212 | 0 | 0 | 35 | 44 | 0 | 43 | 0 | 0 | 32 | 0 | 0 | 30 | 20 | 102 | 35 | 0 | 0 | 2 | 40 | 28 | 53 | 43 | 112 | 0 | 58 | 0 | 0 | 204 | 17 | 0 | 0 | 260 | 23 | 0 | 0 | 0 | 0 | 0 | 58 | 0 | 126 | 16 | 0 | 72 | 0 | 366 | 48 | 35 | 17 | 3 | 16 | 0 | 17 | 88 | 36 | 0 | 340 | 0 | 45 | 0 | 17 | 93 | 17 | 30 | 36 | 0 | 300 | 0 | 0 | 276 | 23 | 429 | 404 | 566 | 57 |  | 928 | 0 | 335 | 0 | 0 | 0 | 0 | 0 | 0 | 0 | 0 | 120 | 10 | 0 | 0 | 0 | 0 | 0 | 0 | 0 | 0 | 0 | 0 | 0 | 0 | 0 | 0 | 10 | 39 | 0 | 230 | 0 | 0 | 201 | 0 | 0 | 0 | 0 | 0 | 0 | 0 | 300 | 0 | 0 | 13 | 0 | 39 | 0 | 7 | 35 | 700 | 220 | 0 | 0 | 4 | 95 | 75 | 0 | 0 | 376 | 26 | 140 | 1068 | 170 | 0 |  | 7800 | 5141 | 12941 | 4279 | 928 | 2914 | 0 | 830 | 3258 | 30 | 0 | 122 | 102 | 455 | 23 | 314 | 76.58
14:00 | 0 | 0 | 150 | 180 | 0 | 96 | 0 | 357 | 0 |  | 0 | 450 | 293 | 0 | 0 | 0 | 0 | 0 | 73 | 0 | 0 | 48 | 0 | 0 | 0 | 0 | 0 | 0 | 0 | 0 | 15 | 7 | 30 | 26 | 8 | 0 | 30 | 0 | 115 | 0 | 8 | 212 | 0 | 0 | 0 |  | 6 | 24 | 49 | 0 | 32 | 6 | 5 | 18 | 0 | 0 | 0 | 330 | 315 | 205 | 0 | 0 | 34 | 41 | 0 | 51 | 0 | 0 | 32 | 0 | 9 | 30 | 20 | 80 | 35 | 0 | 0 | 2 | 40 | 28 | 53 | 31 | 112 | 0 | 58 | 0 | 0 | 203 | 17 | 0 | 0 | 285 | 23 | 0 | 0 | 0 | 0 | 0 | 58 | 0 | 126 | 16 | 0 | 85 | 0 | 364 | 48 | 17 | 17 | 4 | 16 | 0 | 17 | 88 | 45 | 0 | 345 | 0 | 40 | 0 | 17 | 92 | 17 | 25 | 36 | 0 | 300 | 0 | 0 | 274 | 26 | 429 | 404 | 560 | 62 |  | 928 | 0 | 340 | 0 | 0 | 0 | 0 | 0 | 0 | 0 | 0 | 130 | 9 | 0 | 0 | 0 | 0 | 0 | 0 | 0 | 0 | 0 | 0 | 0 | 0 | 0 | 0 | 10 | 38 | 0 | 230 | 0 | 0 | 150 | 0 | 0 | 0 | 0 | 0 | 0 | 0 | 332 | 0 | 0 | 0 | 0 | 35 | 0 | 6 | 0 | 540 | 220 | 0 | 0 | 4 | 83 | 75 | 0 | 0 | 379 | 25 | 140 | 877 | 148 | 0 |  | 7800 | 4699 | 12499 | 4248 | 928 | 2955 | 0 | 789 | 2907 | 30 | 0 | 121 | 80 | 415 | 26 | 316 | 76.6
15:00 | 0 | 0 | 210 | 180 | 0 | 0 | 0 | 365 | 0 |  | 0 | 450 | 295 | 0 | 0 | 0 | 0 | 0 | 159 | 0 | 0 | 32 | 0 | 0 | 0 | 0 | 0 | 0 | 0 | 0 | 15 | 7 | 30 | 26 | 8 | 0 | 30 | 0 | 110 | 0 | 8 | 212 | 0 | 0 | 0 |  | 10 | 24 | 49 | 0 | 31 | 6 | 5 | 16 | 0 | 0 | 0 | 315 | 305 | 205 | 0 | 0 | 34 | 40 | 0 | 51 | 0 | 0 | 32 | 0 | 9 | 30 | 20 | 100 | 34 | 0 | 0 | 2 | 40 | 28 | 53 | 41 | 112 | 0 | 58 | 0 | 0 | 199 | 17 | 0 | 0 | 310 | 23 | 0 | 0 | 0 | 0 | 0 | 58 | 0 | 102 | 12 | 0 | 106 | 0 | 398 | 48 | 17 | 17 | 3 | 16 | 0 | 17 | 88 | 34 | 0 | 345 | 0 | 30 | 0 | 17 | 91 | 16 | 21 | 36 | 0 | 350 | 0 | 0 | 275 | 31 | 428 | 404 | 562 | 48 |  | 928 | 0 | 340 | 0 | 0 | 0 | 0 | 0 | 0 | 0 | 0 | 130 | 10 | 0 | 0 | 0 | 0 | 0 | 0 | 0 | 0 | 0 | 0 | 0 | 0 | 0 | 0 | 10 | 40 | 0 | 230 | 0 | 0 | 159 | 0 | 0 | 0 | 0 | 0 | 0 | 0 | 414 | 0 | 0 | 0 | 0 | 35 | 0 | 4 | 0 | 600 | 220 | 0 | 0 | 3 | 66 | 75 | 0 | 0 | 380 | 13 | 140 | 955 | 104 | 0 |  | 7906 | 4856 | 12762 | 4459 | 928 | 2978 | 0 | 777 | 3048 | 30 | 0 | 105 | 100 | 306 | 31 | 313 | 76.56
16:00 | 0 | 0 | 170 | 180 | 0 | 0 | 0 | 365 | 0 |  | 0 | 450 | 299 | 0 | 0 | 0 | 15 | 0 | 158 | 0 | 32 | 32 | 0 | 0 | 0 | 0 | 0 | 0 | 0 | 0 | 0 | 7 | 30 | 26 | 8 | 0 | 30 | 0 | 117 | 0 | 8 | 212 | 0 | 0 | 0 |  | 12 | 24 | 49 | 0 | 33 | 6 | 5 | 8 | 0 | 0 | 0 | 285 | 270 | 207 | 0 | 0 | 34 | 39 | 0 | 51 | 0 | 0 | 32 | 0 | 9 | 22 | 20 | 98 | 56 | 0 | 0 | 1 | 40 | 28 | 53 | 41 | 112 | 0 | 58 | 0 | 0 | 199 | 17 | 0 | 0 | 310 | 23 | 0 | 0 | 0 | 0 | 0 | 58 | 0 | 100 | 8 | 0 | 134 | 2 | 365 | 47 | 17 | 17 | 2 | 16 | 5 | 17 | 88 | 26 | 0 | 315 | 20 | 19 | 0 | 17 | 92 | 17 | 13 | 36 | 0 | 300 | 0 | 0 | 276 | 29 | 430 | 405 | 563 | 30 |  | 929 | 0 | 340 | 0 | 0 | 0 | 0 | 0 | 0 | 0 | 0 | 130 | 10 | 16 | 0 | 0 | 0 | 0 | 0 | 0 | 0 | 0 | 0 | 0 | 0 | 0 | 0 | 10 | 40 | 0 | 230 | 0 | 0 | 196 | 0 | 0 | 0 | 0 | 0 | 0 | 0 | 414 | 0 | 0 | 13 | 0 | 35 | 0 | 4 | 70 | 540 | 220 | 0 | 0 | 2 | 41 | 75 | 0 | 0 | 377 | 11 | 140 | 986 | 61 | 0 |  | 7745 | 4890 | 12635 | 4301 | 929 | 2975 | 0 | 957 | 3019 | 30 | 0 | 105 | 98 | 192 | 29 | 320 | 76.55
17:00 | 0 | 0 | 170 | 180 | 0 | 0 | 0 | 363 | 0 |  | 0 | 450 | 295 | 0 | 0 | 40 | 31 | 0 | 75 | 0 | 8 | 32 | 0 | 0 | 0 | 0 | 14 | 0 | 0 | 0 | 15 | 6 | 0 | 26 | 8 | 0 | 30 | 0 | 115 | 0 | 8 | 211 | 0 | 0 | 0 |  | 12 | 24 | 50 | 0 | 74 | 6 | 5 | 19 | 0 | 0 | 0 | 285 | 270 | 209 | 0 | 0 | 34 | 41 | 0 | 51 | 0 | 0 | 32 | 0 | 0 | 22 | 20 | 98 | 96 | 0 | 0 | 0 | 40 | 28 | 53 | 41 | 80 | 0 | 57 | 0 | 0 | 198 | 17 | 0 | 0 | 280 | 23 | 0 | 0 | 34 | 0 | 0 | 56 | 0 | 104 | 2 | 0 | 51 | 5 | 366 | 47 | 17 | 17 | 1 | 16 | 36 | 17 | 88 | 29 | 0 | 315 | 52 | 8 | 17 | 17 | 92 | 17 | 5 | 36 | 0 | 270 | 0 | 0 | 277 | 26 | 430 | 300 | 568 | 11 |  | 929 | 0 | 330 | 0 | 0 | 0 | 0 | 0 | 0 | 0 | 0 | 122 | 1 | 16 | 0 | 0 | 0 | 0 | 0 | 0 | 0 | 0 | 0 | 0 | 0 | 0 | 0 | 10 | 40 | 0 | 230 | 0 | 0 | 202 | 0 | 0 | 0 | 0 | 0 | 0 | 0 | 350 | 0 | 0 | 66 | 0 | 57 | 0 | 2 | 35 | 540 | 220 | 0 | 0 | 0 | 17 | 75 | 0 | 0 | 377 | 5 | 140 | 1068 | 12 | 0 |  | 7569 | 4844 | 12413 | 4203 | 929 | 2749 | 0 | 1107 | 3102 | 30 | 0 | 106 | 98 | 63 | 26 | 322 | 76.54
18:00 | 0 | 0 | 170 | 180 | 0 | 0 | 0 | 361 | 0 |  | 0 | 340 | 281 | 0 | 0 | 15 | 68 | 0 | 39 | 0 | 8 | 48 | 0 | 0 | 0 | 0 | 29 | 17 | 10 | 0 | 15 | 6 | 30 | 28 | 17 | 0 | 30 | 0 | 115 | 0 | 9 | 211 | 0 | 0 | 0 |  | 12 | 64 | 51 | 0 | 48 | 6 | 5 | 31 | 0 | 0 | 0 | 285 | 270 | 210 | 8 | 0 | 34 | 43 | 0 | 51 | 0 | 0 | 50 | 0 | 9 | 22 | 20 | 90 | 90 | 0 | 0 | 0 | 39 | 28 | 11 | 10 | 80 | 0 | 40 | 0 | 0 | 202 | 17 | 0 | 0 | 260 | 23 | 0 | 0 | 15 | 0 | 0 | 75 | 0 | 103 | 0 | 0 | 51 | 6 | 366 | 49 | 22 | 17 | 0 | 16 | 36 | 17 | 114 | 47 | 0 | 300 | 69 | 1 | 17 | 17 | 92 | 17 | 1 | 36 | 0 | 270 | 0 | 0 | 275 | 28 | 430 | 255 | 576 | 1 |  | 928 | 0 | 335 | 0 | 0 | 0 | 0 | 0 | 0 | 0 | 0 | 80 | 10 | 0 | 0 | 0 | 0 | 0 | 0 | 0 | 0 | 0 | 0 | 0 | 0 | 0 | 0 | 10 | 40 | 0 | 230 | 0 | 10 | 150 | 0 | 0 | 0 | 0 | 0 | 0 | 0 | 260 | 3 | 0 | 35 | 0 | 57 | 0 | 0 | 35 | 540 | 180 | 0 | 0 | 0 | 2 | 75 | 0 | 0 | 378 | 1 | 140 | 997 | 4 | 0 |  | 7455 | 4500 | 11955 | 4120 | 928 | 2396 | 0 | 1150 | 3030 | 30 | 10 | 163 | 90 | 10 | 28 | 329 | 76.53
18:30 | 0 | 0 | 0 | 0 | 0 | 0 | 0 | 0 | 0 |  | 0 | 0 | 0 | 0 | 0 | 0 | 0 | 0 | 0 | 0 | 0 | 0 | 0 | 0 | 0 | 0 | 0 | 0 | 0 | 0 | 0 | 0 | 0 | 0 | 0 | 0 | 0 | 0 | 0 | 0 | 0 | 0 | 0 | 0 | 0 |  | 0 | 0 | 0 | 0 | 0 | 0 | 0 | 0 | 0 | 0 | 0 | 0 | 0 | 0 | 0 | 0 | 0 | 0 | 0 | 0 | 0 | 0 | 0 | 0 | 0 | 0 | 0 | 0 | 0 | 0 | 0 | 0 | 0 | 0 | 0 | 0 | 0 | 0 | 0 | 0 | 0 | 0 | 0 | 0 | 0 | 0 | 0 | 0 | 0 | 0 | 0 | 0 | 0 | 0 | 0 | 0 | 0 | 0 | 0 | 0 | 0 | 0 | 0 | 0 | 0 | 0 | 0 | 0 | 0 | 0 | 0 | 0 | 0 | 0 | 0 | 0 | 0 | 0 | 0 | 0 | 0 | 0 | 0 | 0 | 0 | 0 | 0 | 0 | 0 |  | 0 | 0 | 0 | 0 | 0 | 0 | 0 | 0 | 0 | 0 | 0 | 0 | 0 | 0 | 0 | 0 | 0 | 0 | 0 | 0 | 0 | 0 | 0 | 0 | 0 | 0 | 0 | 0 | 0 | 0 | 0 | 0 | 0 | 0 | 0 | 0 | 0 | 0 | 0 | 0 | 0 | 0 | 0 | 0 | 0 | 0 | 0 | 0 | 0 | 0 | 0 | 0 | 0 | 0 | 0 | 0 | 0 | 0 | 0 | 0 | 0 | 0 | 0 | 0 | 0 |  | 0 | 0 | 0 | 0 | 0 | 0 | 0 | 0 | 0 | 0 | 0 | 0 | 0 | 0 | 0 | 431.66 | 0
19:00 | 0 | 0 | 210 | 180 | 0 | 0 | 0 | 352 | 0 |  | 0 | 450 | 294 | 0 | 0 | 15 | 314 | 0 | 0 | 0 | 32 | 105 | 0 | 0 | 0 | 0 | 22 | 17 | 17 | 0 | 15 | 6 | 30 | 28 | 25 | 0 | 30 | 0 | 110 | 0 | 25 | 211 | 0 | 0 | 0 |  | 13 | 64 | 51 | 0 | 45 | 6 | 5 | 32 | 0 | 0 | 0 | 285 | 270 | 215 | 8 | 0 | 36 | 43 | 0 | 51 | 0 | 0 | 50 | 0 | 9 | 32 | 12 | 102 | 82 | 0 | 0 | 0 | 43 | 28 | 53 | 44 | 112 | 0 | 59 | 0 | 0 | 203 | 18 | 0 | 0 | 310 | 23 | 0 | 0 | 15 | 0 | 0 | 104 | 0 | 105 | 0 | 0 | 81 | 5 | 365 | 97 | 40 | 17 | 0 | 16 | 36 | 17 | 114 | 47 | 0 | 340 | 70 | 0 | 54 | 17 | 92 | 17 | 0 | 36 | 0 | 350 | 34 | 0 | 270 | 19 | 432 | 303 | 583 | 0 |  | 928 | 0 | 340 | 0 | 0 | 0 | 0 | 0 | 0 | 0 | 0 | 80 | 10 | 0 | 0 | 0 | 0 | 0 | 0 | 91 | 0 | 0 | 22 | 8 | 33 | 0 | 0 | 11 | 39 | 0 | 230 | 0 | 0 | 181 | 0 | 0 | 0 | 0 | 0 | 0 | 0 | 414 | 17 | 0 | 45 | 0 | 57 | 0 | 0 | 70 | 680 | 220 | 0 | 0 | 0 | 0 | 75 | 0 | 0 | 375 | 0 | 200 | 1075 | 0 | 0 |  | 8468 | 5201 | 13669 | 4535 | 928 | 2927 | 0 | 1427 | 3301 | 30 | 0 | 400 | 102 | 0 | 19 | 268.355 | 76.5
19:30 | 0 | 0 | 140 | 180 | 0 | 0 | 0 | 343 | 0 |  | 0 | 450 | 297 | 0 | 0 | 55 | 319 | 0 | 0 | 0 | 8 | 149 | 0 | 0 | 0 | 0 | 17 | 17 | 17 | 0 | 15 | 6 | 32 | 28 | 25 | 0 | 30 | 0 | 115 | 0 | 25 | 211 | 0 | 0 | 0 |  | 18 | 64 | 51 | 0 | 45 | 6 | 5 | 37 | 0 | 0 | 0 | 285 | 270 | 214 | 8 | 0 | 36 | 43 | 0 | 51 | 0 | 0 | 41 | 0 | 9 | 32 | 17 | 98 | 84 | 0 | 0 | 0 | 40 | 28 | 53 | 44 | 80 | 0 | 40 | 0 | 0 | 203 | 18 | 0 | 0 | 290 | 23 | 0 | 0 | 30 | 0 | 0 | 104 | 0 | 106 | 0 | 0 | 155 | 6 | 365 | 98 | 35 | 17 | 0 | 16 | 36 | 17 | 114 | 47 | 0 | 340 | 71 | 0 | 54 | 17 | 92 | 17 | 0 | 36 | 0 | 300 | 17 | 0 | 270 | 11 | 430 | 302 | 585 | 0 |  | 886 | 0 | 300 | 0 | 0 | 0 | 0 | 0 | 0 | 0 | 0 | 80 | 10 | 0 | 0 | 0 | 0 | 0 | 0 | 92 | 0 | 0 | 37 | 11 | 33 | 0 | 0 | 11 | 40 | 0 | 230 | 0 | 0 | 205 | 0 | 0 | 0 | 0 | 0 | 0 | 0 | 340 | 0 | 0 | 70 | 0 | 57 | 0 | 0 | 70 | 1000 | 220 | 0 | 0 | 0 | 0 | 75 | 0 | 0 | 374 | 0 | 200 | 1215 | 0 | 0 |  | 8400 | 5556 | 13956 | 4386 | 886 | 2810 | 0 | 1533 | 3759 | 30 | 0 | 443 | 98 | 0 | 11 | 213.92 | 0
20:00 | 0 | 0 | 140 | 180 | 0 | 0 | 0 | 347 | 0 |  | 0 | 450 | 299 | 0 | 0 | 40 | 318 | 0 | 0 | 0 | 8 | 147 | 0 | 0 | 0 | 0 | 35 | 17 | 17 | 0 | 15 | 6 | 32 | 24 | 25 | 0 | 30 | 0 | 120 | 0 | 25 | 212 | 0 | 0 | 0 |  | 18 | 64 | 51 | 0 | 47 | 6 | 5 | 37 | 0 | 0 | 0 | 310 | 295 | 213 | 8 | 0 | 37 | 44 | 0 | 51 | 0 | 0 | 41 | 0 | 9 | 33 | 17 | 102 | 85 | 0 | 0 | 0 | 39 | 28 | 53 | 44 | 80 | 0 | 40 | 0 | 0 | 204 | 18 | 0 | 0 | 280 | 24 | 0 | 0 | 30 | 0 | 0 | 104 | 0 | 110 | 0 | 0 | 155 | 6 | 400 | 98 | 35 | 17 | 0 | 16 | 36 | 17 | 114 | 47 | 0 | 360 | 71 | 0 | 17 | 17 | 93 | 17 | 0 | 35 | 0 | 300 | 17 | 0 | 275 | 8 | 430 | 301 | 584 | 0 |  | 774 | 0 | 300 | 0 | 0 | 0 | 0 | 0 | 0 | 0 | 0 | 80 | 10 | 0 | 0 | 0 | 0 | 0 | 0 | 94 | 0 | 0 | 47 | 8 | 28 | 0 | 0 | 11 | 39 | 0 | 230 | 0 | 0 | 204 | 0 | 0 | 0 | 0 | 0 | 0 | 0 | 340 | 0 | 0 | 70 | 0 | 57 | 0 | 0 | 70 | 1040 | 220 | 0 | 0 | 0 | 0 | 75 | 0 | 0 | 376 | 0 | 200 | 1269 | 0 | 0 |  | 8480 | 5542 | 14022 | 4499 | 774 | 2801 | 0 | 1501 | 3859 | 30 | 0 | 448 | 102 | 0 | 8 | 227.29 | 76.51
21:00 | 0 | 0 | 210 | 180 | 0 | 0 | 0 | 349 | 0 |  | 0 | 450 | 307 | 0 | 0 | 55 | 321 | 0 | 0 | 0 | 8 | 147 | 0 | 0 | 0 | 0 | 17 | 17 | 17 | 0 | 15 | 22 | 33 | 24 | 25 | 0 | 30 | 0 | 120 | 0 | 25 | 211 | 0 | 0 | 0 |  | 18 | 64 | 51 | 0 | 28 | 6 | 5 | 31 | 0 | 0 | 0 | 290 | 270 | 214 | 8 | 0 | 37 | 46 | 0 | 51 | 0 | 0 | 41 | 0 | 9 | 33 | 17 | 106 | 85 | 0 | 0 | 0 | 43 | 28 | 53 | 44 | 112 | 0 | 56 | 0 | 0 | 204 | 17 | 0 | 0 | 305 | 22 | 0 | 0 | 30 | 0 | 0 | 106 | 0 | 109 | 0 | 0 | 155 | 6 | 366 | 98 | 35 | 17 | 0 | 16 | 36 | 17 | 114 | 47 | 0 | 340 | 71 | 0 | 17 | 17 | 92 | 17 | 0 | 36 | 0 | 310 | 17 | 0 | 279 | 17 | 428 | 302 | 585 | 0 |  | 774 | 0 | 335 | 0 | 0 | 0 | 0 | 0 | 0 | 0 | 0 | 130 | 10 | 0 | 0 | 0 | 0 | 0 | 0 | 95 | 0 | 0 | 47 | 8 | 30 | 0 | 0 | 11 | 37 | 0 | 230 | 0 | 0 | 202 | 0 | 0 | 0 | 0 | 0 | 0 | 0 | 414 | 0 | 0 | 70 | 0 | 57 | 0 | 0 | 70 | 1100 | 220 | 0 | 0 | 0 | 0 | 75 | 0 | 0 | 375 | 0 | 200 | 1261 | 0 | 0 |  | 8557 | 5751 | 14308 | 4601 | 774 | 2938 | 0 | 1481 | 3910 | 30 | 0 | 451 | 106 | 0 | 17 | 202 | 76.5
22:00 | 0 | 0 | 210 | 180 | 0 | 0 | 0 | 346 | 0 |  | 0 | 450 | 308 | 0 | 0 | 55 | 322 | 0 | 0 | 0 | 8 | 48 | 0 | 0 | 0 | 0 | 0 | 17 | 17 | 0 | 15 | 22 | 33 | 24 | 25 | 0 | 0 | 30 | 115 | 0 | 25 | 211 | 0 | 0 | 0 |  | 18 | 64 | 51 | 0 | 26 | 6 | 5 | 25 | 0 | 0 | 0 | 295 | 280 | 213 | 8 | 0 | 31 | 48 | 0 | 51 | 0 | 0 | 41 | 0 | 9 | 33 | 17 | 112 | 86 | 0 | 0 | 0 | 42 | 28 | 53 | 47 | 112 | 0 | 56 | 0 | 0 | 204 | 17 | 0 | 0 | 305 | 22 | 0 | 0 | 30 | 0 | 0 | 107 | 0 | 110 | 0 | 0 | 155 | 5 | 375 | 97 | 35 | 17 | 0 | 16 | 36 | 17 | 114 | 47 | 0 | 344 | 71 | 0 | 17 | 17 | 93 | 17 | 0 | 31 | 0 | 330 | 17 | 0 | 275 | 16 | 428 | 302 | 587 | 0 |  | 774 | 0 | 335 | 0 | 0 | 0 | 0 | 0 | 0 | 0 | 0 | 130 | 9 | 0 | 0 | 0 | 0 | 0 | 0 | 95 | 0 | 0 | 44 | 0 | 30 | 0 | 0 | 11 | 38 | 0 | 230 | 0 | 0 | 204 | 0 | 0 | 0 | 0 | 0 | 0 | 0 | 414 | 0 | 0 | 70 | 0 | 57 | 0 | 0 | 88 | 1100 | 220 | 0 | 0 | 0 | 0 | 75 | 0 | 0 | 374 | 0 | 238 | 1263 | 0 | 0 |  | 8472 | 5799 | 14271 | 4638 | 774 | 2939 | 0 | 1467 | 3946 | 30 | 0 | 349 | 112 | 0 | 16 | 314.195 | 76.49
23:00 | 0 | 0 | 210 | 180 | 0 | 0 | 0 | 343 | 0 |  | 0 | 450 | 305 | 0 | 0 | 55 | 324 | 0 | 0 | 0 | 8 | 64 | 0 | 0 | 0 | 0 | 0 | 17 | 0 | 0 | 15 | 22 | 33 | 32 | 25 | 0 | 0 | 30 | 118 | 0 | 8 | 212 | 0 | 0 | 0 |  | 14 | 56 | 50 | 0 | 0 | 6 | 5 | 25 | 0 | 0 | 0 | 330 | 315 | 211 | 8 | 0 | 37 | 48 | 0 | 51 | 0 | 0 | 41 | 0 | 9 | 33 | 20 | 116 | 100 | 0 | 0 | 0 | 42 | 29 | 53 | 44 | 112 | 0 | 55 | 0 | 0 | 204 | 18 | 0 | 0 | 310 | 24 | 0 | 0 | 30 | 0 | 0 | 108 | 0 | 113 | 0 | 0 | 155 | 6 | 408 | 97 | 35 | 17 | 0 | 16 | 36 | 25 | 114 | 47 | 0 | 383 | 71 | 0 | 17 | 17 | 92 | 17 | 0 | 35 | 0 | 330 | 17 | 0 | 270 | 19 | 432 | 303 | 583 | 0 |  | 774 | 0 | 330 | 0 | 0 | 0 | 0 | 0 | 0 | 0 | 0 | 130 | 10 | 0 | 0 | 0 | 0 | 0 | 0 | 95 | 0 | 0 | 44 | 0 | 30 | 0 | 0 | 11 | 38 | 0 | 230 | 0 | 0 | 204 | 0 | 0 | 0 | 0 | 0 | 0 | 0 | 414 | 0 | 0 | 90 | 0 | 63 | 0 | 0 | 95 | 1160 | 220 | 0 | 0 | 0 | 0 | 75 | 0 | 0 | 372 | 0 | 250 | 1268 | 0 | 0 |  | 8610 | 5903 | 14513 | 4809 | 774 | 2936 | 0 | 1453 | 4020 | 30 | 0 | 356 | 116 | 0 | 19 | 274.085 | 76.48
24:00 | 0 | 0 | 210 | 180 | 0 | 0 | 0 | 338 | 0 |  | 0 | 450 | 315 | 0 | 0 | 55 | 324 | 0 | 0 | 0 | 50 | 64 | 0 | 0 | 0 | 0 | 0 | 0 | 0 | 0 | 15 | 22 | 33 | 31 | 8 | 0 | 0 | 30 | 120 | 0 | 8 | 211 | 0 | 0 | 0 |  | 18 | 56 | 50 | 0 | 0 | 6 | 5 | 25 | 0 | 0 | 0 | 300 | 280 | 212 | 8 | 0 | 34 | 48 | 0 | 51 | 0 | 0 | 34 | 0 | 0 | 33 | 20 | 114 | 101 | 0 | 0 | 0 | 43 | 29 | 53 | 47 | 112 | 0 | 56 | 0 | 0 | 204 | 18 | 0 | 0 | 315 | 24 | 0 | 0 | 30 | 0 | 0 | 107 | 0 | 112 | 0 | 0 | 155 | 6 | 400 | 97 | 17 | 17 | 0 | 16 | 36 | 34 | 114 | 30 | 0 | 375 | 71 | 0 | 0 | 17 | 94 | 17 | 0 | 36 | 0 | 250 | 17 | 0 | 270 | 23 | 422 | 302 | 586 | 0 |  | 774 | 0 | 330 | 0 | 0 | 0 | 0 | 0 | 0 | 0 | 0 | 130 | 10 | 0 | 0 | 0 | 0 | 0 | 0 | 88 | 0 | 25 | 44 | 0 | 22 | 0 | 0 | 11 | 40 | 0 | 230 | 0 | 0 | 205 | 0 | 0 | 0 | 0 | 0 | 0 | 0 | 414 | 0 | 0 | 94 | 0 | 34 | 0 | 0 | 95 | 1160 | 220 | 0 | 0 | 0 | 0 | 75 | 0 | 0 | 374 | 0 | 250 | 1309 | 0 | 0 |  | 8411 | 5934 | 14345 | 4638 | 774 | 2956 | 0 | 1414 | 4055 | 30 | 0 | 341 | 114 | 0 | 23 | 339.025 | 76.47
KWH | 0 | 0 | 4110062 | 4252500 | 0 | 1332954 | 0 | 8233200 | 0 |  | 0 | 10068000 | 7079651 | 0 | 0 | 525857 | 3556429 | 0 | 3163000 | 0 | 304416 | 1031520 | 29982 | 0 | 0 | 0 | 90720 | 98019 | 91710 | 0 | 360000 | 344160 | 738560 | 632400 | 297600 | 0 | 645420 | 68000 | 2700000 | 0 | 209880 | 4975290 | 0 | 0 | 0 |  | 238320 | 776400 | 1187289 | 0 | 365760 | 152640 | 105792 | 580320 | 0 | 0 | 0 | 7467100 | 6787000 | 5129000 | 50182 | 0 | 862704 | 966240 | 0 | 966831 | 0 | 310304 | 838022 | 0 | 207360 | 693200 | 438240 | 2373120 | 1605120 | 0 | 0 | 13900 | 983000 | 661560 | 960000 | 836424 | 2444482 | 0 | 1301760 | 0 | 0 | 5124050 | 416000 | 0 | 0 | 6212500 | 542448 | 0 | 0 | 250909 | 0 | 0 | 1660800 | 0 | 3017952 | 118665 | 0 | 1826880 | 108727 | 8008000 | 1447200 | 591360 | 409818 | 30719 | 386400 | 359134 | 450798 | 2331300 | 738360 | 0 | 7643700 | 908160 | 298060 | 168480 | 417764 | 2253636 | 417600 | 228255 | 741120 | 0 | 6961700 | 242545 | 0 | 6561817 | 388320 | 11069090 | 7536818 | 13832273 | 493245 |  | 19691636 | 0 | 7718400 | 0 | 0 | 0 | 0 | 0 | 0 | 0 | 0 | 2737000 | 110718 | 21216 | 0 | 0 | 0 | 174329 | 64469 | 967776 | 115940 | 100112 | 381686 | 36427 | 219106 | 0 | 0 | 242766 | 963490 | 0 | 5578500 | 0 | 0 | 4633373 | 0 | 0 | 0 | 0 | 0 | 0 | 0 | 8587781 | 28800 | 0 | 803328 | 0 | 824236 | 0 | 44600 | 757632 | 21199500 | 5015673 | 0 | 0 | 33780 | 722160 | 1742016 | 0 | 0 | 9040000 | 171281 | 3796400 | 23911656 | 1050440 | 0 |  | 188436003 | 121486227 | 309922230 | 105588510 | 19691636 | 66580847 | 0 | 23905395 | 82120453 | 713420 | 0 | 5355424 | 2373120 | 3205105 | 388320 | 0
Fuel Cost | 0 | 0 | 17632165.98 | 18923625 | 0 | 5091884.28 | 0 | 23711616 | 0 |  | 0 | 32016240 | 24212406.42 | 0 | 0 | 9265600.34 | 10847108.45 | 0 | 16922050 | 0 | 5464267.2 | 20032118.4 | 559164.3 | 0 | 0 | 0 | 1656547.2 | 1544779.44 | 1677375.9 | 0 | 270000 | 0 | 0 | 0 | 5330016 | 0 | 0 | 0 | 14742000 | 0 | 3975127.2 | 15871175.1 | 0 | 0 | 0 |  | 4192048.8 | 13672404 | 21264345.99 | 0 | 7157923.2 | 2512454.4 | 393546.24 | 0 | 0 | 0 | 0 | 20833209 | 20768220 | 17028280 | 168109.7 | 0 | 2907312.48 | 4232131.2 | 0 | 3876992.31 | 0 | 5557544.64 | 15134677.32 | 0 | 155520 | 2578704 | 328680 | 15567667.2 | 4991923.2 | 0 | 0 | 0 | 3833700 | 2467618.8 | 4368000 | 3805729.2 | 8360128.44 | 0 | 7224768 | 0 | 0 | 14296099.5 | 2737280 | 0 | 0 | 19196625 | 406836 | 0 | 0 | 5118543.6 | 0 | 0 | 31903968 | 0 | 53146134.72 | 0 | 0 | 31696368 | 1802693.66 | 21221200 | 27583632 | 11093913.6 | 7352134.92 | 0 | 6317640 | 6981564.96 | 8087316.12 | 44551143 | 14331567.6 | 0 | 20332242 | 15502291.2 | 0 | 3081499.2 | 7010079.92 | 8428598.64 | 7462512 | 0 | 13354982.4 | 0 | 20676249 | 3415033.6 | 0 | 45735864.49 | 0 | 65307631 | 0 | 0 | 0 |  | 55333497.16 | 0 | 22769280 | 0 | 0 | 0 | 0 | 0 | 0 | 0 | 0 | 8648920 | 524803.32 | 365763.84 | 0 | 0 | 0 | 3122232.39 | 1183006.15 | 16268314.56 | 2467203.2 | 1909135.84 | 6835996.26 | 644757.9 | 3924188.46 | 0 | 0 | 183773.862 | 10627294.7 | 0 | 47082540 | 0 | 0 | 15290130.9 | 0 | 0 | 0 | 0 | 0 | 0 | 0 | 25076320.52 | 491904 | 0 | 15921960.96 | 0 | 16418781.12 | 0 | 0 | 15031418.88 | 137372760 | 15598743.03 | 0 | 0 | 0 | 0 | 30223977.6 | 0 | 0 | 65992000 | 0 | 28283180 | 158056046.16 | 0 | 0 |  | 941258549.46 | 705647930.812 | 1646906480.272 | 337421832.152 | 55333497.16 | 146528113.42 | 0 | 438322869.54 | 558457316.35 | 0 | 0 | 95275184.45 | 15567667.2 | 0 | 0 | 0
Yesterday Day Peak | 0 | 0 | 140 | 180 | 0 | 100 | 0 | 357 | 0 |  | 0 | 450 | 286 | 0 | 0 | 0 | 0 | 0 | 161 | 0 | 0 | 48 | 0 | 0 | 0 | 0 | 0 | 0 | 0 | 0 | 16 | 0 | 33 | 26 | 8 | 0 | 30 | 0 | 115 | 0 | 4 | 212 | 0 | 0 | 0 |  | 6 | 24 | 50 | 0 | 8 | 6 | 5 | 16 | 0 | 0 | 0 | 285 | 270 | 211 | 0 | 0 | 36 | 44 | 0 | 15 | 0 | 0 | 32 | 0 | 9 | 0 | 20 | 92 | 35 | 0 | 0 | 2 | 40 | 29 | 11 | 10 | 80 | 0 | 40 | 0 | 0 | 205 | 17 | 0 | 0 | 300 | 23 | 0 | 0 | 0 | 0 | 0 | 58 | 0 | 132 | 16 | 0 | 51 | 0 | 363 | 48 | 35 | 17 | 5 | 16 | 0 | 17 | 70 | 28 | 0 | 340 | 0 | 47 | 0 | 17 | 93 | 17 | 31 | 37 | 0 | 250 | 0 | 0 | 274 | 21 | 430 | 306 | 570 | 72 |  | 929 | 0 | 330 | 0 | 0 | 0 | 0 | 0 | 0 | 0 | 0 | 130 | 9 | 0 | 0 | 0 | 0 | 0 | 0 | 0 | 0 | 0 | 0 | 0 | 0 | 0 | 0 | 10 | 39 | 0 | 230 | 0 | 0 | 182 | 0 | 0 | 0 | 0 | 0 | 0 | 0 | 300 | 0 | 0 | 0 | 0 | 30 | 0 | 7 | 0 | 580 | 220 | 0 | 0 | 4 | 97 | 75 | 0 | 0 | 376 | 27 | 140 | 839 | 98 | 0 |  | 12100 | DayPeak
Yesterday Evening Peak | 0 | 0 | 210 | 180 | 0 | 0 | 0 | 349 | 0 |  | 0 | 450 | 307 | 0 | 0 | 55 | 321 | 0 | 0 | 0 | 8 | 147 | 0 | 0 | 0 | 0 | 17 | 17 | 17 | 0 | 15 | 22 | 33 | 24 | 25 | 0 | 30 | 0 | 120 | 0 | 25 | 211 | 0 | 0 | 0 | 0 | 18 | 64 | 51 | 0 | 28 | 6 | 5 | 31 | 0 | 0 | 0 | 290 | 270 | 214 | 8 | 0 | 37 | 46 | 0 | 51 | 0 | 0 | 41 | 0 | 9 | 33 | 17 | 106 | 85 | 0 | 0 | 0 | 43 | 28 | 53 | 44 | 112 | 0 | 56 | 0 | 0 | 204 | 17 | 0 | 0 | 305 | 22 | 0 | 0 | 30 | 0 | 0 | 106 | 0 | 109 | 0 | 0 | 155 | 6 | 366 | 98 | 35 | 17 | 0 | 16 | 36 | 17 | 114 | 47 | 0 | 340 | 71 | 0 | 17 | 17 | 92 | 17 | 0 | 36 | 0 | 310 | 17 | 0 | 279 | 17 | 428 | 302 | 585 | 0 |  | 774 | 0 | 335 | 0 | 0 | 0 | 0 | 0 | 0 | 0 | 0 | 130 | 10 | 0 | 0 | 0 | 0 | 0 | 0 | 95 | 0 | 0 | 47 | 8 | 30 | 0 | 0 | 11 | 37 | 0 | 230 | 0 | 0 | 202 | 0 | 0 | 0 | 0 | 0 | 0 | 0 | 414 | 0 | 0 | 70 | 0 | 57 | 0 | 0 | 70 | 1100 | 220 | 0 | 0 | 0 | 0 | 75 | 0 | 0 | 375 | 0 | 200 | 1261 | 0 | 0 |  | 14308 | EvPeak
Forecast for Evening | 0 | 0 | 200 | 180 | 0 | 0 | 0 | 370 | 0 |  | 0 | 450 | 310 | 0 | 0 | 55 | 335 | 0 | 0 | 0 | 92 | 150 | 15 | 0 | 0 | 0 | 17 | 55 | 17 | 0 | 22 | 22 | 33 | 33 | 25 | 0 | 0 | 30 | 120 | 0 | 25 | 211 | 0 | 0 | 0 |  | 18 | 64 | 51 | 0 | 50 | 20 | 5 | 20 | 0 | 0 | 0 | 300 | 280 | 220 | 8 | 0 | 39 | 48 | 0 | 51 | 0 | 33 | 51 | 0 | 10 | 33 | 20 | 143 | 85 | 0 | 0 | 0 | 43 | 30 | 53 | 47 | 112 | 0 | 60 | 0 | 0 | 210 | 18 | 0 | 0 | 300 | 25 | 0 | 0 | 300 | 0 | 0 | 108 | 0 | 134 | 0 | 0 | 150 | 6 | 400 | 100 | 105 | 17 | 0 | 16 | 36 | 17 | 114 | 48 | 0 | 380 | 72 | 0 | 54 | 17 | 92 | 17 | 0 | 36 | 0 | 300 | 163 | 0 | 270 | 40 | 450 | 350 | 550 |  |  | 792 | 0 | 320 | 0 | 0 | 0 | 0 | 0 | 42 | 50 | 0 | 130 | 9 | 110 | 0 | 0 | 0 | 35 | 25 | 95 | 28 | 34 | 50 | 25 | 33 | 0 | 0 | 11 | 48 | 0 | 230 | 0 | 0 | 200 | 0 | 0 | 0 | 0 | 0 | 0 | 0 | 414 | 90 | 0 | 90 | 0 | 56 | 0 | 0 | 95 | 1244 | 220 | 0 | 17 | 0 | 0 | 115 | 0 | 0 | 375 | 0 | 307 | 1400 | 0 | 0 |  | 8857 | 5363 | 14220 | 3856 | 902 | 2102 | 0 | 2991 | 3387 | 201 | 0 | 631 | 150 | 0 | 0 | 0 | 107.24
Forecast for Day | 0 | 0 | 200 | 180 | 0 | 0 | 0 | 370 | 0 | 0 | 0 | 450 | 310 | 0 | 0 | 25 | 335 | 0 | 0 | 0 | 66 | 32 | 15 | 0 | 0 | 0 | 0 | 0 | 0 | 0 | 22 | 22 | 33 | 33 | 8 | 0 | 0 | 30 | 120 | 0 | 8 | 211 |  | 0 | 0 | 0 | 6 | 40 | 51 | 0 | 10 | 6 | 5 | 5 | 0 | 0 | 0 | 300 | 280 | 220 | 8 | 0 | 39 | 48 | 0 | 51 | 0 | 33 | 33 | 0 | 10 | 33 | 20 | 146 | 80 | 0 | 0 | 1.6 | 43 | 30 | 53 | 47 | 110 | 0 | 60 | 0 | 0 | 210 | 18 | 0 | 0 | 300 | 25 | 0 | 0 | 300 | 0 | 0 | 56 | 0 | 134 | 20 | 0 | 50 | 6 | 400 | 50 | 17 | 17 | 5 | 16 | 13 | 17 | 52 | 9 | 0 | 350 | 53 | 50 | 0 | 17 | 0 | 17 | 35 | 36 | 0 | 300 | 54 | 0 | 270 | 40 | 450 | 350 | 550 | 25 |  | 936 | 0 | 320 | 0 | 0 | 0 | 0 | 0 | 0 | 0 | 0 | 130 | 9 | 48 | 0 | 0 | 0 | 0 | 0 | 50 | 0 | 34 | 40 | 8 | 30 | 0 | 0 | 11 | 48 | 0 | 230 | 0 | 0 | 180 | 0 | 0 | 0 | 0 | 0 | 0 | 0 | 414 | 70 | 0 | 35 | 0 | 35 | 0 | 8 | 35 | 1244 | 220 |  | 17 | 6 | 100 | 35 | 0 | 0 | 375 | 30 | 150 | 1400 | 130 | 0 |  |  |  |  | gas | hvdc | hsd | coal | hfo | tripura | solar | wind | hydro
Generation at 08:00(Today) | 0 | 0 | 160 | 180 | 0 | 0 | 0 | 347 | 0 | 0 | 0 | 450 | 315 | 0 | 0 | 55 | 280 | 0 | 0 | 0 | 66 | 16 | 0 | 0 | 0 | 0 | 0 | 0 | 0 | 0 | 15 | 22 | 25 | 31 | 8 | 0 | 0 | 30 | 117 | 0 | 0 | 211 | 0 | 0 | 0 | 0 | 6 | 40 | 50 | 0 | 0 | 6 | 5 | 0 | 0 | 0 | 0 | 300 | 250 | 214 | 8 | 0 | 38 | 48 | 0 | 43 | 0 | 0 | 32 | 0 | 9 | 33 | 17 | 92 | 103 | 0 | 0 | 1 | 43 | 29 | 11 | 10 | 80 | 0 | 61 | 0 | 0 | 208 | 18 | 0 | 0 | 280 | 23 | 0 | 0 | 0 | 0 | 0 | 58 | 0 | 95 | 8 | 0 | 17 | 6 | 306 | 49 | 17 | 17 | 2 | 16 | 13 | 17 | 52 | 9 | 0 | 310 | 53 | 17 | 0 | 17 | 0 | 17 | 15 | 20 | 0 | 250 | 0 | 0 | 271 | 11 | 427 | 300 | 585 | 33 | 0 | 919 | 0 | 270 | 0 | 0 | 0 | 0 | 0 | 0 | 0 | 0 | 80 | 9 | 0 | 0 | 0 | 0 | 0 | 0 | 0 | 0 | 0 | 0 | 0 | 0 | 0 | 0 | 8 | 48 | 0 | 230 | 0 | 0 | 170 | 0 | 0 | 0 | 0 | 0 | 0 | 0 | 348 | 0 | 0 | 0 | 0 | 34 | 0 | 2 | 0 | 860 | 180 | 0 | 0 | 1 | 47 | 34 | 0 | 0 | 377 | 7 | 150 | 825 | 66 | 0 | 0 |  |  |  | 172169357 | 19691636 | 0 | 82120453 | 29260819 | 2373120 | 3205105 | 388320 | 713420 |  |  | 309922230
[8 empty] | 299430 |  |  |  | 25503 |  |  | 299624 | 299625 | 299739 |  |  |  | 299750 | 299565 | [26 empty] | 399366 | 399587 | [7 empty] | 299667 | 299280 | 299277 | [14 empty] | 299772 | [10 empty] | 299755 | [9 empty] | 299472 |  |  | 299523 |  | 299563 |  | 399588 | 399244 | 299281 | 299229 | 299524 | 299566 | 399747 |  | 399277 |  | 399575 | 399337 | 399467 | 399589 | 299230 | 299765 | [6 empty] | 399245 |  | 299282 | 399274 |  | 399226 |  | 399630 | 299864 | [12 empty] | 599468 |  |  |  | 599230 | [19 empty] | 499698 | [5 empty] | 499700 |  | 499696 | 599787 |  | 499268 | 599634 | 43212 |  |  | 499270 | 599730 |  |  | 599864 | [5 empty] | 599726 | [9 empty] | 172.1694 | 19.6916 | 0 | 82.1205 | 29.2608 | 2.3731 | 3.2051 | 0.38832 | 0.71342
| Minimum Generation |  | 11411 | 9:00
| Highest Generation |  | 14513 | 23:00 |  |  |  |  | 4500 | [124 empty] | 0 | [71 empty] | 309.9222
| Day Peak Generation |  | 12100 | 12:00 |  |  |  |  | 6000
| Evening Peak Generation |  | 14308 | 21:00 |  |  |  |  | 10500 | [196 empty] | 202699852
| HVDC Max Flow |  | 929 | 8:00 | [201 empty] | 202.6999
| HVDC EvPeak Flow |  | 774 | 21:00
| Load factor L.F |  | 88.98% | [167 empty] | 1275.5

## P1
POWER GRID COMPANY OF BANGLADESH LTD.
NATIONAL LOAD DESPATCH CENTER
DAILY REPORT
[7 empty] | Reporting Date : | 2024-04-20
Till now the maximum generation is : - |  |  |  | 15648 | 21:00 | Hrs on | 2023-04-19
The Summary of Yesterday's |  |  | 2024-04-19 | Generation & Demand |  | Today's Actual Min Gen. & Probable Gen. & Demand
Day Peak Generation : |  |  | 12100 | MW Hour : | 12:00 | Min. Gen. at | 8:00 | 12059
Evening Peak Generation : |  |  | 14308 | MW Hour : | 21:00 | Available Max Generation : |  | 16246
E.P. Demand (at gen end) : |  |  | 14520 | MW Hour : | 21:00 | Max Demand (Evening) : |  | 15500
Maximum Generation : |  |  | 14513 | MW Hour : | 23:00 | Reserve(Generation end) |  | 746
Total Gen. (MKWH) : |  |  | 309.9222 | System Load Factor : | 88.98% | Load Shed : |  | 0
EXPORT / IMPORT THROUGH EAST-WEST INTERCONNECTOR
Export from East grid to West grid :- Maximum |  |  |  | Mini Flow | MW at | #N/A | Energy
Import from West grid to East grid :- Maximum |  |  |  | - | MW at | - | Energy | -
|  | Water Level of Kaptai Lake at 6:00 A M on |  | 2024-04-20
Actual : |  | 76.41 | Ft.(MSL) , | Rule curve : | 84.2 | Ft.( MSL )
Gas Consumed : |  | Total = | 1293.08 | MMCFD. | Oil Consumed (PDB) :
HSD :
FO :
Cost of the Consumed Fuel (PDB+Pvt) : |  |  | Gas : | 483949945.572
: |  |  | Coal : | 558457316.35 | Oil : | 533598053.99 | Total : | 1576005315.912
Load Shedding & Other Information
Area |  | Yesterday |  |  |  | Today
|  |  |  | Estimated Demand (S/S end) |  | Estimated Shedding (S/S end) |  | Rates of Shedding
|  | MW |  | MW |  |  | MW | (On Estimated Demand)
Dhaka |  | 0 | 0:00 | 4307.9931 |  |  | 0 | -23.05%
Chittagong Area |  | 0 | 0:00 | 1182.1376 |  |  | 0 | -21.17%
Khulna Area |  | 0 | 0:00 | 1655.4666 |  |  | 0 | -20.76%
Rajshahi Area |  | 0 | 0:00 | 1438.4608 |  |  | 0 | -20.34%
Cumilla Area |  | 0 | 0:00 | 1183.8221 |  |  | 0 | -20.6%
Mymensingh Area |  | 132 | 3168:00 | 880.2349 |  |  | 0 | -20.23%
Sylhet Area |  | 0 | 0:00 | 493.6451 |  |  | 0 | -20.94%
Barisal Area |  | 0 | 0:00 | 411.1693 |  |  | 0 | 0%
Rangpur Area |  | 70 | 1680:00 | 804.1802 |  |  | 0 | -20.17%
Total |  | 202 |  | 12357.1096 |  |  | 0
Information of the Generating Units under shut down.
|  | Planned Shut- Down |  |  | Forced Shut- Down
1) Barapukuria ST: Unit- 2
2) Ghorasal-3,7
3) Shajibazar 330 MW
4) Baghabari-71,100 MW
5) Raozan unit-2
6) Siddhirganj 210 MW .
Outage | Restore | Additional Information of Machines, lines, Interruption / Forced Load shed etc. | [5 empty] | Remark
Time | Time
08:03 | 08:14 | Bashundhara-Rampura 132 kV Ckt-2 Tripped from Rampura 230/132kV end showing Distance protection 21/1 - Z1 BN relays.
| 08:04 | Halishahar-Julda 132kV Ckt-1 is restored.
| 08:30 | Chandpur 132/33kV S/S 402T HT is restored.
| 08:30 | Chandpur 132/33kV S/S 402T LT is restored.
08:44 | 16:48 | Hasnabad-Keraniganj 230kV Ckt-1 Scheduled S/D from Keranigonj 230/132/33kV end Due to Meghnaghat- shaympur
line Shut down.
08:44 | 16:48 | Hasnabad-Keraniganj 230kV Ckt-2 Scheduled S/D from Keranigonj 230/132/33kV end Due to Meghnaghat- shaympur
line Shut down.
| 08:45 | Aminbazar-Keraniganj 230kV Ckt-2 is restored.
| 08:45 | Aminbazar-Keraniganj 230kV Ckt-1 is restored.
08:55 | 11:28 | Bog-Sherpur 132/33kV S/S Transformer-1 (404T) LT Forced S/D Due to Red hot maintenance. | [5 empty] | 29 MW load interrup.
08:56 | 11:25 | Bog-Sherpur 132/33kV S/S Transformer-1 (404T) HT Forced S/D Due to Red hot maintenance.
08:58 | 11:29 | Bog-Sherpur 132/33kV S/S Transformer-2 (414T) LT Forced S/D Due to Red hot maintenance.
08:59 | 11:27 | Bog-Sherpur 132/33kV S/S Transformer-2 (414T) HT Forced S/D Due to Red hot maintenance.
10:40 | 10:54 | Nawabganj 132/33kV S/S TR-2 LT Tripped showing Overcurrent relay relays Due to Due to 33kV Agla feeder trip.
11:08 | 13:37 | Ghorashal-Seven Circle 132kV Ckt-1 Tripped from Seven Rings 132/11kV end showing RED670. relays Due to After checking | [5 empty] | 07 MW load interrup in
|  | the transmission by SCBL the line side found to be ok. | [5 empty] | Seven Rings 132/33 kV end.
| 11:12 | Thakurgaon 132/33kV S/S T-3(432T) LT is restored.
| 11:12 | Thakurgaon 132/33kV S/S T-3(432T) HT is restored.
| 12:19 | Rampura 230/132kV S/S 132 kV Busbar-2 is restored.
| 12:27 | Rampura 230/132kV S/S Auto Transformer - 02 HT is restored.
| 12:28 | Rampura 230/132kV S/S Auto Transformer - 02 LT is restored.
| 12:55 | Bashundhara-Rampura 132 kV Ckt-1 is restored.
| 15:36 | Siddhirganj 335 MW CCPP GT Syncronized.
15:50 | 16:22 | Kishoreganj 132/33kV S/S Tr-3 (424T) LT Scheduled S/D Due to due to T3 Transformer load Shear.
15:55 | 21:58 | Kishoreganj 132/33kV S/S Tr-1 (404T) LT Scheduled S/D Due to For 132kv T2&T3 Parallel Operation. | [5 empty] | 50 MW load interrup.
16:10 | 16:39 | Fenchuganj-Sreemangal 132kV Ckt-2 Tripped from Sreemongol 132/33kV end showing Distance Relay relays Due to Fault and
from Fenchuganj 230/132/33kV end showing REL650 & REL670 relays Due to Bad Weather.
16:10 | 16:39 | Fenchuganj-Sreemangal 132kV Ckt-1 Tripped from Sreemongol 132/33kV end showing Distance Relay relays Due to Fault and
from Fenchuganj 230/132/33kV end showing REL650 & REL670 relays Due to Bad Weather.
16:27 | 18:27 | BIPTC S/S 20DF23 Tripped showing 60/61, lockout relay TC1 relays Due to Tripped by C1 unbalance 60/61 instant L2 trip.
| 16:46 | Meghnaghat-Shyampur 230kV Ckt-1 is restored.
| 16:46 | Meghnaghat-Shyampur 230kV Ckt-1 is restored.
16:50 | 17:22 | Mongla 132/33kV S/S T-2 LT Tripped showing OC/EF(50) relays. | [5 empty] | 17 MW load interrup.
16:50 |  | BIPTC S/S 10CF16 Tripped showing CPR04 relays Due to tripped by C1 unbalance 60/61 instant L2.
16:54 | 17:04 | Cumilla(N)-Meghnaghat 230 kV Ckt-1 Tripped from Meghnaghat 230/132kV end showing Distance Relay and from Cumilla(N)
230/132/33kV end showing Main-1 Protection operated relays.
| 17:54 | Siddhirganj 335 MW CCPP ST Syncronized.
19:55 | 20:00 | Nawabganj 132/33kV S/S TR-2 LT Tripped showing Overcurrent relay relays Due to Due to 33kV Agla feeder fault.
21:12 | 22:12 | Kishoreganj 132/33kV S/S Tr-3 (424T) HT Tripped showing O/C a,b,c relays Due to CT damage of Tr-2 when both transformer | [5 empty] | 70 MW load interrup.
(Tr-2 & Tr-3) both were operating parallel.
06:02 |  | Thakurgaon 132/33kV S/S T-3(432T) LT Scheduled S/D Due to 33 kV Bus coupler rearrange. | [5 empty] | 14 MW load interrup.
06:03 |  | Thakurgaon 132/33kV S/S T-3(432T) HT Scheduled S/D Due to 33 kV Bus coupler rearrange.
07:02 |  | Faridpur 132/33kV S/S Transformer-3 LT Scheduled S/D Due to 33kV Underground Cable Replace . | [5 empty] | 20 MW load interrup.
07:11 |  | Faridpur 132/33kV S/S Transformer-3 HT Scheduled S/D Due to 33kV Underground Cable Replace.
07:17 |  | Faridpur 132/33kV S/S Transformer-1 LT Scheduled S/D Due to 33kV Busbar Maintenance.
07:18 |  | Faridpur 132/33kV S/S Transformer-1 HT Scheduled S/D Due to 33kV Busbar Maintenance.
07:40 |  | Bogura 132/33kV S/S Transformer-3 LT Scheduled S/D Due to Maintenance Work. | [5 empty] | 20 MW load interrup.
07:40 |  | Bogura 132/33kV S/S Transformer-3 HT Scheduled S/D Due to Maintenance Work.
21:12 |  | Kishoreganj 132/33kV S/S Tr-2 (414T) HT Tripped showing |  |  |  |  | 70.0MW
|  | lockout relay relays Due to CT of 33kV was damage |  |  |  |  | load
interrup.
06:02 |  | Thakurgaon 132/33kV S/S T-3(432T) LT Scheduled S/D Due to |  |  |  |  | 14.0MW
|  | 33 kV Bus coupler rearrange |  |  |  |  | load
interrup.
06:03 |  | Thakurgaon 132/33kV S/S T-3(432T) HT Scheduled S/D Due to |  |  |  |  | 14.0MW
|  | 33 kV Bus coupler rearrange |  |  |  |  | load
interrup.
07:00 |  | Minimum generation 12387 MW
07:02 |  | Faridpur 132/33kV S/S Transformer-3 LT Scheduled S/D Due to
33kV Underground Cable Replace
07:11 |  | Faridpur 132/33kV S/S Transformer-3 HT Scheduled S/D Due to
33kV Underground Cable Replace
07:17 |  | Faridpur 132/33kV S/S Transformer-1 LT Scheduled S/D Due to |  |  |  |  | 20.0MW
|  | 33kV Busbar Maintenance |  |  |  |  | load
interrup.
07:18 |  | Faridpur 132/33kV S/S Transformer-1 HT Scheduled S/D Due to |  |  |  |  | 20.0MW
|  | 33kV Busbar Maintenance |  |  |  |  | load
interrup.
07:40 |  | Bogura 132/33kV S/S Transformer-3 LT Scheduled S/D Due to |  |  |  |  | 20.0MW
|  | Maintenance Work |  |  |  |  | load
interrup.
07:40 |  | Bogura 132/33kV S/S Transformer-3 HT Scheduled S/D Due to |  |  |  |  | 20.0MW
|  | Maintenance Work |  |  |  |  | load
interrup.

## P2
EVENING PEAK GENERATION AND DAY LONG ENERGY DATA OF POWER STATIONS
| Date : | 2024-04-19 | [5 empty] | Page -2
Sl. |  |  |  |  | Present | Peak | Energy
No. | Name of the Power Stations |  | Producer | Installed Capacity | Capacity | Hour | Generated | Remarks
Generation
|  |  |  | Unit No. X Capacity | MW | MW | KWH
1 | Ghorasal Repowered CCPP:Unit-3 (GT |  | PDB | 1*260 | 260 | 0 | 0 | Under maint.
2 | Ghorasal Repowered CCPP Unit-4 |  | PDB | 1*210 | 180 | 210 | 4110062
| Ghorasal TPP Unit-5 |  | PDB | 1*210 | 190 | 180 | 4252500
3 | Ghorasal 365 MW CCPP Unit-7 |  | PDB | 1*243+1*122 | 365 | 0 | 0 | Air Compressor problem
| Ghorashal 78.5 MW PP(MAX) |  | QRPP | 2*40 | 0 | 0 | 0 | Contract Expired
4 | Ghorashal 108 MW PP (Regent) |  | IPP | 34*3.35 | 108 | 0 | 1332954 | Gas shortage
5 | Haripur GTPP |  | SBU, PDB | 2*32 | 20 | 0 | 0 | Under maint.
6 | Haripur 412 MW CCPP |  | EGCB | 1*273+1*139 | 400 | 349 | 8233200 | Machine problem
7 | Haripur 360 MW CCPP(HPL) |  | IPP | 1*235+1*125 | 0 | 0 | 0 | Contract Expired
8 | Meghnaghat 450 MW CCPP(MPL) |  | IPP | 2*150+1*150 | 450 | 450 | 10068000
9 | Meghnaghat 100 MW(IEL) |  | NENP | 12*8.9 | 0 | 0 | 0 | Contract Expired
10 | Meghnaghat CCPP(Summit) |  | IPP | 2*110+1*110 | 335 | 307 | 7079651 | FGMO
11 | Madanganj 102 PP(Summit) |  | NENP | 6*17 | 0 | 0 | 0 | Contract Expired
12 | Madanganj-55 MW PP(Summit) |  | IPP | 3*17.08+1*11.3 | 55 | 55 | 525857
13 | Keraniganj 100 MW PP (Powerpac) |  | NENP | 8*13.45 | 75 | 0 | 29982 | Reserve
14 | Narshingdi 22 MW PP (Doreen) |  | SIPP, REB | 8*2.90 | 22 | 0 | 0 | Contract Expired
15 | 210 MW Siddhirgonj TPP |  | PDB | 1*210 | 115 | 0 | 0 | Under maint.
16 | Siddhirgonj 2*120 MW GTPP |  | EGCB | 2*105 | 210 | 0 | 3163000 | Gas shortage
17 | Siddhirganj 100 PP(Dutch Bangla) |  | NENP | 12*8.9 | 0 | 0 | 0 | Contract Expired
18 | Siddhirganj 335 MW CCPP |  | EGCB | 1*217+118 | 335 | 321 | 3556429
19 | Gagnagar 102 MW PP (Digital Power) |  | IPP | 12*8.924 | 102 | 8 | 304416 | Low demand
20 | Katpotti 52 MW PP (Sinha) |  | IPP | 7*7.9 | 0 | 0 | 0 | Fuel shortage
21 | Kamalaghat 54 MW PP(Banco Energy) |  | IPP | 3*18 | 54 | 17 | 90720 | Fuel shortage
22 | Kodda 150 MW PP |  | BPDB-RPCL | 9*17.06 | 149 | 147 | 1031520
23 | Manikganj 55 MW PP (Northern) |  | IPP | 3*19.3 | 55 | 17 | 98019 | Fuel shortage
24 | Nababganj 55 MW PP (Southern power ) |  | IPP | 3*19.3 | 55 | 17 | 91710 | Low demand
25 | Bosila 108 MW PP(CLC) |  | IPP | 12*8.775+1*3.5 | 0 | 0 | 0
26 | Summit Power,(Madhabdi+Ashulia) |  | SIPP,REB | 3*3.67+4*8.73 | 80 | 37 | 704160 | Engine problem
27 | Maona 33 MW PP(Summit) |  | SIPP,REB | 4*8.73 | 33 | 33 | 738560
28 | Rupganj 33 MW PP(Summit) |  | SIPP,REB | 4*8.73 | 33 | 24 | 632400 | Engine problem
29 | Gazipur 52 MW PP |  | RPCL | 6*8.9 | 52 | 25 | 297600 | Fuel shortage
30 | Tongi 80 MW GTPP |  | PDB | 1* 105 | 105 | 0 | 0 | Gas shortage
31 | Kodda 300 MW PP Unit-2 (Summit) |  | IPP | 18*17.076 | 300 | 30 | 250909 | Low demand
| Bramhangoan 100 MW PP (Aggreko) |  | IPP | 114*0.959 | 0 | 0 | 0 | Contract Expired
| Aurahati 100MW PP (Aggreko) |  | IPP | 0.85*23+0.95*91 | 0 | 0 | 0 | Contract Expired
32 | Kodda 149 MW PP Unit-1 (Summit) |  | IPP | 8*18.45+8.97 | 149 | 109 | 3017952 | Fuel shortage
33 | Gazipur 100 MW PP |  | RPCL | 6*17.5 | 105 | 35 | 591360 | Low demand
34 | Meghnaghat 104 MW PP (OPCL) |  | IPP | 18.5*6 | 104 | 71 | 908160 | Fuel shortage
35 | Manikgonj 162MW PP(MPGL) |  | IPP | 9*18 | 162 | 17 | 168480 | Fuel shortage
36 | Spectra Solar Plant Ltd. |  | IPP | 35 | 35 | 0 | 228255
37 | Kanchan Purbachal Power Generation Ltd. |  | IPP | 18.4*3 | 55 | 0 | 0 | Fuel shortage
38 | Meghnaghat Unique power |  | IPP | 586 | 584 | 302 | 7536818
| Summit Meghanghat-2 589 MW(Gas) |  | IPP | 589 | 0 | 585 | 13832273 | On test.
| Dhaka area Total |  |  |  | 5332 | 3346 | 72874947
39 | Chattogram TPP-1 |  | PDB | 1*210 | 180 | 120 | 2700000 | Gas shortage
| Chattogram TPP-2 |  | PDB | 1*210 | 180 | 0 | 0 | Gas shortage
40 | Raozan 25 MW PP |  | RPCL | 3*8.9 | 25 | 25 | 209880
41 | Teknaf 20MW PP (Solartech) |  | IPP | 20 | 20 | 0 | 118665
42 | Patenga 50MW PP (Baraka) |  | IPP | 8*6.98 | 50 | 6 | 152640 | 33 kV feeder fault
43 | Kaptai Hydro: Unit-1,2,3,4, 5 |  | PDB | 2*40+3*50 | 230 | 30 | 713420 | Low water level
44 | Sikalbaha 225MW |  | PDB | 1*150+1*75 | 225 | 211 | 4975290
45 | Sikalbaha Peaking GT |  | PDB | 1*150 | 150 | 0 | 0 | Under maint.
46 | Sikalbaha 105 MW PP (Baraka Sikalbaha) |  | IPP | 6*17.5 | 105 | 17 | 409818 | Fuel shortage
47 | Hathazari 100 MW peaking PP |  | PDB | 11*8.9 | 98 | 64 | 776400 | Fuel shortage
48 | Dohazari -Kalaish 100 MW Peaking |  | PDB | 6*17 | 102 | 51 | 1187289 | Fuel shortage
49 | Juldah 100 MW Unit-1 (Acorn) |  | NENP | 8*13.45 | 100 | 0 | 0 | Contract Expired from 17/04/2024
50 | Juldah 100 MW PP Unit-3 (Acorn) |  | IPP | 8*13.5 | 100 | 0 | 0 | Fuel shortage
51 | Barabkunda 22 MW PP (Regent) |  | SIPP, PDB | 8*2.90 | 22 | 5 | 105792 | Engine problem
* | Malancha, Ctg. EPZ (United) |  |  | 5*8.73+3*9.34 | 0 | 31 | 580320
52 | Chattogram 108 MW PP (ECPV) |  | IPP | 16*7 | 108 | 28 | 365760 | Fuel shortage
53 | Kaptai 7 MW Solar PP |  | PDB | 7.4 MW | 7 | 0 | 30719
54 | Anwara 300 MW PP (United) |  | IPP | 17*17+24 | 300 | 16 | 386400 | Fuel shortage
55 | Jodiac Power |  | IPP | 3*18.55+1*3.6 | 54 | 36 | 359134 | Fuel shortage
56 | Karnaphuli Power Ltd. |  | IPP | 18.415*6+6.5 | 110 | 17 | 450798 | Fuel shortage
57 | Juldah unit-2 (Acorn) |  | IPP | 8*13.6 | 100 | 0 | 0 | Fuel shortage
58 | Anlima Energy Ltd. |  | IPP | 6*21.2 | 116 | 17 | 417764 | Fuel shortage
59 | Mirsharai 150 MW |  | BPDB-RPCL | 18.5*9 | 163 | 17 | 242545 | Low demand
60 | SS Power I |  | SS Power | 2*612 | 1224 | 279 | 6561817
| Cox's Bazar Wind |  | IPP | 66 | 60 | 17 | 388320 | On test.
61 | Matarbari 2*600 MW (CPGCL) |  | CPGCL | 0 | 575 | 428 | 11069090
| Mirsharai 150 MW (Gas) |  | BPDB-RPCL | 18.5*9 | 0 | 0 | 0 | On test.
| Sonagazi 75 MW Solar Plant |  | EGCB | 75 | 0 | 0 | 493245
| Chattogram area Total |  |  |  | 4404 | 1415 | 32695106
| Ashuganj TPP Unit- 3 |  | APSCL | 1*150 | 0 | 0 | 0 | Contract Expired
| Ashuganj TPP Unit- 4 |  | APSCL | 1*150 | 0 | 0 | 0 | Contract Expired
| Ashuganj TPP Unit- 5 |  | APSCL | 1*150 | 0 | 0 | 0 | Contract Expired
62 | Ashuganj 225 MW CCPP |  | APSCL | 1*142+1*75 | 221 | 214 | 5129000 | FGMO
63 | Ashuganj 450 MW CCPP(North) |  | APSCL | 1*360 | 360 | 290 | 7467100 | FGMO
64 | Ashuganj 450 MW CCPP(South) |  | APSCL | 1*360 | 360 | 270 | 6787000 | FGMO
65 | Ashuganj 420 MW CCPP(East) |  | APSCL | 284*1+116*1 | 400 | 310 | 6961700 | FGMO
66 | Ashuganj 50 MW PP |  | APSCL | 14*3.968 | 45 | 37 | 862704 | Engine problem
67 | Ashuganj 55 MW PP (Precision) |  | QRPP | 0 | 55 | 46 | 966240 | Gas shortage
68 | Ashuganj 195 MW PP (APSCL-United) |  | IPP | 20*9.73+1*16 | 195 | 8 | 50182 | Gas shortage
69 | Ashuganj 51 MW PP (Midland) |  | IPP | 6*9.34 | 51 | 51 | 966831
70 | Ashuganj 150 MW PP (Midland) |  | IPP | 23*7.015 | 150 | 6 | 108727 | Fuel shortage
71 | Titas 50 MW Peaking PP |  | PDB | 6*8.92 | 52 | 0 | 310304 | Engine problem
72 | Chandpur 150 MW CCPP |  | PDB | 1*106+1*57 | 163 | 0 | 0 | Under maint.
73 | Chandpur 200 MW (Desh energy) |  | IPP | 12*18.4 | 200 | 155 | 1826880 | Fuel shortage
74 | Feni 11 MW PP (Doreen) |  | SIPP, REB | 4*2.90 | 11 | 9 | 207360
** | Impoprt (Tripura) |  | Imported power | 0 | 160 | 106 | 2373120
75 | Jangalia 33 MW PP (Summit) |  | SIPP, PDB | 4*8.73 | 33 | 33 | 693200
76 | Jangalia 52 MW PP (Lakdanavi) |  | IPP | 6*8.92 | 52 | 41 | 838022 | Engine problem
77 | Cumilla 25 MW PP (Summit) |  | SIPP, REB | 3*3.67+2*6.97 | 25 | 17 | 438240 | Engine problem
| Daudkandi 200 MW PP (B.Trac) |  | IPP | 154*1.4 | 0 | 0 | 0
78 | Feni Lanka Power |  | IPP | 7*18.415+1*9.78 | 114 | 114 | 2331300
79 | Chowmuhani 113 MW |  | IPP | 12*9.78+2*3.1 | 113 | 47 | 738360 | Fuel shortage
80 | Bhairob 54.5 MW |  | IPP | 3*18.2 | 54 | 17 | 417600 | Engine problem
81 | Chandpur 115(Doreen) |  | IPP | 4*18.5+2*22.5 | 115 | 36 | 741120 | Fuel shortage
| Cumilla Area Total |  |  |  | 2929 | 1807 | 40214990
82 | RPCL 210MW CCPP |  | IPP | 4*35+1*70 | 202 | 85 | 1605120 | Gas shortage
83 | Jamalpur 95 MW PP(Powerpac) |  | IPP | 0 | 0 | 0 | 0 | Under maint.
84 | Sarishabari 3 MW Solar Plant |  | IPP | 1*3 | 3 | 0 | 13900
85 | Mymensingh 200 MW PP (United) |  | IPP | 9.78*21 | 200 | 106 | 1660800 | Fuel shortage
86 | Jamalpur 115 MW PP (United) |  | IPP | 9.78*12 | 115 | 98 | 1447200 | Fuel shortage
87 | Sutiakhali 50 MW Solar PP |  | IPP | 50 | 50 | 0 | 298060
88 | Tangail Palli Power Gen 22 MW |  | IPP | 4*6.7 | 22 | 18 | 238320 | Fuel shortage
| Mymensingh Area Total |  |  |  | 592 | 307 | 5263400
89 | Fenchugonj CCPP Phase-1 |  | PDB | 2*32+1*33 | 70 | 43 | 983000 | Machine problem
90 | Fenchugonj CCPP Phase-2 |  | PDB | 2*35+1*35 | 90 | 28 | 661560 | Machine problem
91 | Kushiara 163 MW CCPP (KP) |  | IPP | 1*109+1*54 | 163 | 112 | 2444482 | ST under maint
92 | Shajibazar 330 MW CCPP |  | PDB | 3*110 | 330 | 0 | 0 | Under maint.
93 | Fenchugonj 51 MW PP (Barakatullah) |  | RPP | 19*2.90 | 51 | 53 | 960000
94 | Fenchuganj 44 MW (Energyprima) |  | NENP | 12*3.3+5*2 | 50 | 44 | 836424
95 | Hobiganj 11 MW PP Cofidence-E |  | SIPP, REB | 4*2.90 | 11 | 0 | 0 | Gas shortage
96 | Shahjibazar GTPP Unit- 8 & 9 |  | PDB | 2*35 | 66 | 56 | 1301760
97 | Shahjibazar 86 MW PP (Shahjibazar) |  | RPP | 32*2.90 | 0 | 0 | 0 | Contract Expired
98 | Shahjibazar 100 MW GTPP |  | PDB | 1*100 | 100 | 92 | 2253636
99 | Sylhet 225 MW CCPP |  | PDB | 1*142+1*89 | 231 | 204 | 5124050 | Machine problem
100 | Sylhet 20 MW GTPP |  | PDB | 1*20 | 20 | 17 | 416000
| Sylhet 50 MW PP (EPL) |  | NENP | 27*2 | 0 | 0 | 0 | Contract Expired
101 | Shahjahanulla 25 MW PP |  | SIPP, REB | 3*9.34 | 25 | 22 | 542448 | Engine problem
102 | Bibiana-II 341 MW CCPP (Summit) |  | IPP | 1*222+1*119 | 341 | 305 | 6212500 | FGMO
103 | Bibiyana-III 400 MW CCPP |  | PDB | 285*1+134*1 | 400 | 366 | 8008000 | FGMO
104 | Sylhet 10MW PP (Desh) |  | RPP | 6*1.95 | 0 | 0 | 0 | Contract Expired
105 | Bibiyana South 400 MW |  | PDB | 400 MW | 383 | 340 | 7643700 | FGMO
| Sylhet Area Total |  |  |  | 2331 | 1682 | 37387560
106 | Bheramara GTPP Unit-3 |  | PDB | 1*20 | 16 | 0 | 0 | Reserve
** | Bheramara (HVDC ) |  | Imported power | 2*500 | 1000 | 774 | 19691636
107 | Khulna 115 PP MW (KPCL-2) |  | NENP | 7*17 | 0 | 0 | 0 | Contract Expired
108 | Faridpur 50 MW Peaking PP |  | PDB | 8*6.89 | 54 | 0 | 0 | Reserve
109 | Khulna 225 MW CCPP |  | NWPGCL | 1*150+1*75 | 230 | 0 | 0 | Fuel shortage
110 | Gopalganj 100 MW Peaking PP |  | PDB | 16*6.98 | 109 | 0 | 0 | Reserve
111 | Bheramara 410 MW CCPP |  | NWPGCL | 1*278+1*132 | 410 | 335 | 7718400 | Gas shortage
112 | Noapara 40 MW PP (Khanjahan Ali) |  | NENP | 5*8.5 | 0 | 0 | 0 | Contract Expired
| Noapara 100 MW PP (Bangla Trac) |  | IPP | 70*1.4 | 0 | 0 | 0 | Contract Expired
113 | Rupsha 105 MW PP (Orion rupsha) |  | IPP | 6*18.445 | 105 | 0 | 28800 | Reserve
114 | Madhumati 100 MW PP |  | NWPGCL | 6*18 | 105 | 0 | 0 | Fuel shortage
115 | Mongla Orion 100 MW Solar PP |  | IPP | 100 | 100 | 0 | 722160
116 | Khulna 330 MW CCPP (OIL) |  | BPDB | 1*220+1*110 | 336 | 0 | 0 | On test.
117 | Rampal 1320 MW (BIFPCL) |  | NTPC&BPDB | 617*2 | 1234 | 375 | 9040000
| Kulna 225 MW CCPP (GAS) |  | NWPGCL | 0 | 0 | 0 | 0
| Khulna Area Total |  |  |  | 3699 | 1484 | 37200996
118 | Barisal 110 MW PP (Summit ) |  | IPP | 7*17.076 | 110 | 0 | 21216 | Line O/L
119 | Bhola 33 MW PP (Venture) |  | NENP | 1*34.50 | 10 | 10 | 110718 | Engine problem
120 | Bhola 225 MW CCPP |  | PDB | 2*63+1*68 | 194 | 130 | 2737000 | Machine problem
| Bhola 95 MW PP (Aggreko) |  | QRPP | 96*1.10 | 0 | 0 | 0 | Contract Expired
121 | Payra 1320 MW |  | BCPCL | 2*622 | 1244 | 1100 | 21199500
122 | Bhola Nutan Biddut BD LTD |  | IPP | 220 | 220 | 220 | 5015673
123 | United Payra Power Ltd. |  | IPP | 8*18.5+1*9.5 | 150 | 0 | 0 | Reserve
124 | Barisal 307 MW |  | IPP | 307*1 | 307 | 200 | 3796400
| Barisal Area Total |  |  |  | 2235 | 1660 | 32880507
125 | Baghabari 71 MW GTPP |  | PDB | 1*71 | 71 | 0 | 0 | Gas shortage
| Baghabari 100 MW GTPP |  | PDB | 1*100 | 100 | 0 | 0 | Gas shortage
126 | Baghabari 50 MW Peaking PP |  | PDB | 6*8.9 | 52 | 0 | 174329 | Reserve
127 | Bera 70 MW Peaking PP |  | PDB | 9*8.29 | 71 | 0 | 64469 | Reserve
128 | Amnura 50 MW PP(Sinha) |  | NENP | 7*7.79 | 28 | 0 | 115940 | Reserve
129 | Katakhali 50 MW PP (Northern) |  | QRPP | 6*8.9 | 50 | 0 | 100112 | Reserve
130 | Katakhali 50 MW Peaking PP |  | PDB | 6*8.7 | 50 | 47 | 381686 | Engine problem
131 | Sirajgonj Unit-1 225MW |  | NWPGCL | 1*150+1*75 | 210 | 202 | 4633373
132 | Sirajgonj Unit-2 225MW |  | NWPGCL | 1*150+1*75 | 220 | 0 | 0
133 | Sirajgonj Unit-3 225MW |  | NWPGCL | 1*141 | 220 | 0 | 0 | Gas shortage
134 | Sirajgonj 400 MW CCPP Unit-4 |  | SNWPGCL | 1*282+1*132 | 414 | 414 | 8587781
135 | Santahar 50 MW Peaking PP |  | PDB | 6*8.7 | 50 | 30 | 219106 | Engine problem
| Bogra 22 MW PP (GBB) |  | RPP | 0 | 0 | 0 | 0 | Contract Expired
| Bogura 20 MW PP (Energyprima) |  | NENP | 5*3.3+5*2 | 0 | 0 | 0 | Contract Expired
136 | Ullapara 11 MW PP (Summit) |  | SIPP, REB | 4*2.90 | 11 | 11 | 242766
137 | Natore 52 MW PP (Rajlanka) |  | IPP | 6*8.92 | 52 | 8 | 36427 | Low demand
138 | Chapainawabganj 100 MW Peaking PP |  | PDB | 12*8.924 | 104 | 95 | 967776 | Engine problem
| Baghabari 200 MW PP (Paramount) |  | IPP | 135*1.6 | 0 | 0 | 0 | Contract Expired
139 | Bagura 113 MW PP (Confidence)-2 |  | IPP | 6*18.55+7.2 | 113 | 70 | 803328 | Fuel shortage
140 | Confidence Power Bogura Unit-1 113 MW |  | IPP | 6*18.55 | 113 | 70 | 757632 | Fuel shortage
141 | Sirajgonj 6.55 MW Solar |  | NWPGCL | 1*6 | 6 | 0 | 33780
** | Adani Power Jharkhanda Ltd |  | Imported power | 748*2 | 1496 | 1261 | 23911656
| Rajshahi Area Total |  |  |  | 3431 | 2208 | 41030161
142 | Barapukuria TPP Unit-1 |  | PDB | 1*125 | 85 | 37 | 963490 | Under maint.
| Barapukuria TPP Unit-2 |  | PDB | 1*125 | 85 | 0 | 0 | Under maint.
143 | Barapukuria 275 MW TPP Unit-3 |  | PDB | 1*275 | 274 | 230 | 5578500
144 | Rangpur 20 MW GTPP |  | PDB | 1*20 | 20 | 0 | 0
145 | Saidpur 20 MW GTPP |  | PDB | 1*20 | 20 | 0 | 0
146 | Rangpur 113 MW PP (Confidence) |  | IPP | 9*6.984+7*7.015+3.15*2 | 113 | 57 | 824236 | Fuel shortage
147 | Sympa Solar Power 8MW |  | IPP | 8 MW | 8 | 0 | 44600
148 | Energypac Power Venture Thakurgaon Ltd. |  | IPP | 115 | 115 | 75 | 1742016 | Fuel shortage
149 | Intraco Solar 30 MW |  | IPP | 1*30 | 30 | 0 | 171281
150 | Teesta Solar Limited |  | BPCL | 16*12.5 | 200 | 0 | 1050440
| Rangpur Area Total |  |  |  | 950 | 399 | 10374563
| Total |  |  |  | 25903 | 14308 | 309922230
| Eastern Grid Total |  |  |  | 15588 | 8557 | 188436003
| Western Grid Total |  |  |  | 10315 | 5751 | 121486227
| National Grid Total |  |  |  | 25903 | 14308 | 309922230
*Data collected from respective power station over telephone.
Executive Engineer
Network Operation Division
Page- 3

## P3
POWER GRID COMPANY OF BANGLADESH LTD.
NATIONAL LOAD DESPATCH CENTER
MAXIMUM LOAD SERVED BY DIFFERENT GRID SUB-STATIONS
QF-LDC-09
| Date: | 2024-04-19
| (a) ENTIRE EASTERN GRID : |  | 8805.6 | MW | (b) ENTIRE WESTERN GRID : |  | 4926.7 | MW
| i) Dhaka area |  | 4532.1 | MW | i) Khulna area |  | 1838.6 | MW
| ii) Chittagong area |  | 1305.5 | MW | ii) Rajshahi area |  | 1721.6 | MW
| iii) Comilla area |  | 1385 | MW | iii) Barisal area |  | 477.5 | MW
| iv) Mymensingh area |  | 1112 | MW | iv) Rangpur area |  | 889 | MW
| v) Sylhet area |  | 471 | MW
|  | SYSTEM TOTAL DEMAND ( a + b ) = |  | 13732.3 | MW
MAXIMUM LOAD SERVED BY DIFFERENT SUB-STATIONS
| Sub-station | Load (MW) | Time | Sub-station | Load (MW) | Time | Sub-station | Load (MW) | Time | Sub-station | Load (MW) | Time | Sub-station | Load (MW) | Time
1 | AKS | 0 | 00:00 | Chhatak | 36 | 19:30 | Kalurghat | 26 | 11:00 | Narail | 68 | 01:00 | Shariatpur | 89 | 00:00
2 | AKSML | 11 | 20:00 | Chowmuhani | 223 | 19:30 | Kamrangirchar | 36.6 | 00:00 | Narinda | 48 | 20:00 | Sherpur | 170 | 19:00
3 | Aftabnagar | 38 | 23:00 | Chuadanga | 114 | 22:00 | Kaptai | N/A | N/A | Narshingdi | 169 | 20:00 | Shikalbaha | 29 | 00:00
4 | Agargaon | 98 | 21:00 | Coxsbazar | 139 | 20:00 | Kazla | 97 | 00:00 | Natore | 171 | 00:00 | Shikalbaha-230 | N/A | N/A
5 | Agrabad | 68 | 21:00 | Cumilla(N) | 187 | 21:00 | Keranigonj | 71 | 00:00 | Nawabganj | 52.5 | 21:00 | Shitalakhya | 77.3 | 00:00
6 | Amnura | 92 | 00:00 | Cumilla(S) | 155 | 00:00 | Khagrachori | 32 | 18:30 | Netrakona | 120 | 08:00 | Sholosohor | 34 | 04:00
7 | Ashuganj | 75 | 22:00 | Daudkandi | 146 | 00:00 | Khulna | 82 | 12:00 | New | 23.1 | 00:00 | Shyampur | 122 | 00:00
8 | BIPTC | N/A | N/A | Dhaka | 12 | 00:00 | Khulshi | 177 | 19:00 | Niamatpur | 120 | 19:00 | Siddhirganj | 102 | 00:00
9 | BSRM | 155 | 03:00 | Dhamrai | 120 | 19:00 | Kishoreganj | 120 | 10:00 | Noapara | 48 | 00:00 | Sirajganj | 124 | 19:30
10 | Bagerhat | 96 | 22:00 | Dhanmondi | 123 | 17:00 | Kodda | 231 | 10:00 | PHP | 9 | 03:00 | Sonargaon | 79 | 00:00
11 | Bakulia | 86 | 19:00 | Dohazari | 103 | 19:30 | Kulaura | 44 | 19:00 | Pabna | 122 | 19:30 | Sreemongol | 60 | 13:00
12 | Banani | 40 | 20:00 | Faridpur | 167 | 22:00 | Kurigram | 66 | 07:00 | Palashbari | 130 | 04:00 | Sreepur | 62 | 22:00
13 | Bangabhaban | 3 | 10:00 | Fatullah | 50 | 00:00 | Kushtia | 146 | 19:00 | Panchagarh | 49 | 18:30 | Srinagar | 47.5 | 00:00
14 | Barapukuria | 73 | 04:00 | Fenchuganj | 40 | 19:00 | Lalbag | 49 | 00:00 | Patuakhali | 94 | 23:00 | Sunamganj | 52 | 00:00
15 | Barguna | 24 | 00:00 | Feni | 113 | 18:30 | Lalmonirhat | 59 | 18:30 | Payra | 29 | 00:00 | Sylhet | 34 | 20:00
16 | Barishal | 121 | 22:00 | GPH | 84 | 16:00 | MI_Cement | 8 | 01:00 | Postogola | 50 | 23:00 | Sylhet-132 | 104 | 00:00
17 | Barishal-230 | 106 | 00:00 | Ghatail | 68 | 19:30 | Madanganj | 43 | 00:00 | Purbachal | 19 | 00:00 | TK | 31 | 21:00
18 | Baroaulia | 54 | 05:00 | Ghorashal | 72 | 19:00 | Madaripur | 126 | 23:00 | Purbasadipur | 134 | 13:00 | Tangail | 236 | 20:00
19 | Baroirhat | 52 | 19:00 | Goalpara | 34 | 00:00 | Madartek | 84.92 | 23:00 | Rahim | 23 | 00:00 | Thakurgaon | 100 | 21:00
20 | Bashundhara | 172 | 20:00 | Gollamari | 90 | 00:00 | Madunaghat | 53 | 19:00 | Rajbari | 82 | 23:00 | Tongi | 129 | 23:00
21 | BashundharaCement | 3 | 00:00 | Gopalganj | 117.2 | 22:00 | Magura | 73 | 19:00 | Rajendrapur | 86 | 19:00 | Ullahpara | 30 | 21:00
22 | Beanibazar | 64 | 00:00 | Gulshan | 96 | 15:00 | Mahasthangarh | 90 | 23:00 | Rajshahi | 178 | 23:00 | Ullon | 48 | 21:00
23 | Benapole | 87 | 13:00 | Halishahar | 63 | 18:30 | Manikganj | 130 | 21:00 | Rajshahi-230 | 46 | 23:00 | Uttara | 66 | 19:00
24 | Bhaluka | 114 | 08:00 | HaripurSBU | 102 | 03:00 | Maniknagar | 64 | 00:00 | Ramganj | 120 | 22:00 | UttaraNew | 60 | 23:00
25 | Bhandaria | 55.7 | 23:00 | Hasnabad | 78 | 00:00 | Matarbari | 47 | 19:30 | Rampur | 28 | 00:00 | Zigatola | 78 | 20:00
26 | Bhangura | 48 | 21:00 | Hathazari | 75 | 22:00 | Matuail | 56 | 00:00 | Rangamati | 18 | 18:30
27 | Bheramara(GK) | 66 | 19:00 | Ishurdi | 75 | 19:00 | Millgate | 92 | 00:00 | Rangpur | 141 | 20:00
28 | Bhulta | 200 | 00:00 | Jaldhaka | 85 | 13:00 | Mirpur | 141 | 23:00 | Ruppur | 6.4 | 11:00
29 | Bog-Sherpur | 68 | 19:30 | Jamalpur | 144 | 00:00 | Mirsorai | 8 | 00:00 | SSM | 13 | 06:00
30 | Bogura | 185 | 22:00 | Jashore | 160 | 23:00 | Mirzapur | 48 | 00:00 | Saidpur | 103 | 13:00
31 | Borhanuddin | 86 | 00:00 | Jhenaidah | 148 | 19:30 | Mithapukur | 63 | 18:30 | Satkhira | 137 | 01:00
32 | Brahmanbaria | 184 | 23:00 | Joydebpur | 173 | 22:00 | Modern | 0 | 00:00 | Satmasjid | 111 | 00:00
33 | Cantonment | 104 | 21:00 | Joypurhat | 79 | 22:00 | Mogbazar | 103.2 | 20:00 | Savar | 162 | 23:00
34 | Chandpur | 76 | 22:00 | Juldah | 16 | 02:00 | Mongla | 31 | 00:00 | SevenRings | 9.65 | 03:00
35 | Chandraghona | 33 | 19:00 | KSRM | 29 | 03:00 | Motijheel | 41 | 20:00 | ShahCement | 13 | 00:00
36 | Chapai | 83 | 22:00 | Kabirpur | 206 | 19:30 | Munshiganj | 110 | 00:00 | Shahjadpur | 94 | 21:00
37 | Charsaidpur | 39 | 08:00 | Kachua | 89 | 21:00 | Mymensingh | 246 | 00:00 | Shahjibazar | 116 | 21:00
38 | Chauddagram | 78 | 18:30 | Kallyanpur | 114 | 00:00 | Naogaon | 164 | 23:00 | Shahmirpur | 45 | 19:00
| Sub Divisional Engineer |  |  |  | Executive Engineer |  |  |  | Superintendent Engineer
| Network Operation Division |  |  |  | Network Operation Division |  |  |  | Load Despatch Circle
| (1) Honbl. State Minister |  |  |  | (8) Executive Director (O & M) PGCB. |  |  |  | (18) C.E. Transmission (1 & 2) PGCB.
| Ministry of Power,Energy & Mineral |  |  |  | (9) Member,Generation,PDB. |  |  |  | (19) S.E. System Protection,PGCB.
| Resources, GOB. |  |  |  | (10) Member,Distribution,PDB. |  |  |  | (20) Director,Public Relation,PDB.
| (2) Secy (Power Divn.)Ministry of |  |  |  | (11) Member,Transmission & |  |  |  | (21) Director Program, PDB.
| Power,Energy & Mineral Resources. |  |  |  | System Operation,PDB. |  |  |  | (22) S.E. Consumer Affairs,PDB.
| (3) Director General,Power cell |  |  |  | (12) Member,P&D,PDB. |  |  |  | (23) Director,Project Planning,PDB.
| (4) Chairman,BERC |  |  |  | (13) C.E (P & D), PGCB. |  |  |  | (24) Director,System Planning,PDB.
| (5) Chairman, BPDB. |  |  |  | (14) G.M. Commercial Operation |  |  |  | (25) Executive Eng.IMD.
| (6) Managing Director, PGCB. |  |  |  | (15) C.E. Generation,PDB. |  |  |  | (26) Executive Eng. EMD.
| (7) Member(Power & Industry) |  |  |  | (16) C.E, (P & D),PDB. |  |  |  | (27) NLDC
| Planning Commission. |  |  |  | (17) C.E. System Operation,PGCB

## Voltage
e
MAXIMUM & MINIMUM VOLTAGES OF DIFFERENT GRID SUB-STATIONS:
| Date: | 2024-04-19 | [7 empty] | QF-LDC-10
| Sub-Station | Max Voltage | Hour | Min | Hour | Sub-Station | Maxm | Hour | Min | Hour
|  |  |  | Voltage |  |  | Voltage |  | Voltage
| 400 KV | KV | Hour | KV | Hour | 400 KV | KV | Hour | KV | Hour
14 | Aminbazar | 406 | 18:00 | 394 | 22:00 | Gopalganj | 410 | 08:00 | 393 | 23:00
| Ashuganj | 411 | 8:00 | 401 | 14:00 | Kaliakoir | 376 | 18:00 | 362 | 15:00
| Bhulta | 405 | 06:00 | 392 | 23:00 | Madunaghat_I | 403 | 0.25 | 391 | 13:00
| Bibiana | 400 | 19:00 | 390 | 15:00 | Payra | 418 | 08:00 | 408 | 22:00
| BIPTC | 400 | 06:00 | 391 | 15:00 | Rahanpur | 390 | 06:00 | 374 | 21:00
| Bogura | 374 | 06:00 | 363 | 19:30 | Rampal | 409 | 09:00 | 391 | 22:00
| 230 KV | KV |  | KV |  | 230 KV | KV |  | KV
| Agargaon | 231 | 06:00 | 218 | 15:00 | Haripur | 236 | 07:00 | 225 | 23:00
| AKSML | 223 | 08:00 | 220 | 00:00 | Hasnabad | 235 | 09:00 | 228 | 00:00
| Aminbazar | 232 | 05:00 | 220 | 14:00 | Hathazari | 224 | 09:00 | 220 | 20:00
| Ashuganj | 240 | 09:00 | 230 | 15:00 | Ishurdi | 234 | 09:00 | 224 | 21:00
| Ashuganj-400 | 236 | 7:00 | 228 | 23:00 | Jhenaidah | 227 | 08:00 | 213 | 00:00
| Baghabari | 230 | 09:00 | 219 | 23:00 | Kaliakoir | 229 | 18:00 | 220 | 15:00
| Barapukuria | 215 | 05:00 | 208 | 21:00 | Keranigonj | 234 | 07:00 | 217 | 15:00
| Barapukuria-230 | 215 | 5:00 | 208 | 21:00 | Khulna(S) | 230 | 08:00 | 214 | 22:00
| Barishal | 240 | 08:00 | 231 | 00:00 | Madunaghat_I | N/A | N/A | N/A | N/A
| Bheramara | 233 | 09:00 | 223 | 18:30 | Maniknagar | 236 | 08:00 | 228 | 15:00
| Bhulta | 237 | 09:00 | 227 | 23:00 | Meghnaghat | 244 | 08:00 | 236 | 21:00
| Bibiana | 231 | 09:00 | 225 | 23:00 | Mirsorai | 226 | 18:00 | 219 | 00:00
| BIPTC | 234 | 09:00 | 222 | 21:00 | Rajshahi | 230 | 04:00 | 213 | 06:00
| Bogura | 226 | 05:00 | 217 | 21:00 | Rampal | 232 | 08:00 | 217 | 21:00
| Bogura-400 | 227 | 09:00 | 221 | 00:00 | Rampur | N/A | N/A | N/A | N/A
| Borhanuddin | 244 | 09:00 | 236 | 00:00 | Rampura | 237 | 08:00 | 226 | 23:00
| BSRM | 225 | 01:00 | 220 | 12:00 | Shikalbaha | 221 | 18:00 | 215 | 23:00
| Cumilla(N) | 231 | 08:00 | 223 | 21:00 | Shyampur | 237 | 09:00 | 226 | 23:00
| Fenchuganj | 236 | 09:00 | 230 | 13:00 | Siddhirganj | 239 | 04:00 | 232 | 00:00
| Ghorashal | 240 | 06:00 | 234 | 00:00 | Sirajgonj | 235 | 09:00 | 230 | 00:00
| Ghorashal-230 | 234 | 06:00 | 225 | 23:00 | Sreepur | 230 | 06:00 | 222 | 23:00
| GPH | 223 | 01:00 | 220 | 02:00 | Tongi | 231 | 07:00 | 218 | 13:00
| 132 kV | KV |  | KV |  | 132 kV | KV |  | KV
| Aftabnagar | 139 | 08:00 | 132 | 21:00 | Kushtia | 136 | 07:00 | 127 | 22:00
| Agargaon | 131 | 05:00 | 123 | 15:00 | Lalbag | 137 | 08:00 | 127 | 14:00
| Agrabad | 132 | 17:00 | 126 | 09:00 | Lalmonirhat | 124 | 03:00 | 117 | 18:30
| AKS | 128 | 17:00 | 125 | 06:00 | Madanganj | 137 | 09:00 | 131 | 15:00
| Aminbazar | 136 | 18:00 | 128 | 12:00 | Madaripur | 136 | 01:00 | 127 | 23:00
| Amnura | 139 | 04:00 | 120 | 21:00 | Madartek | 138 | 09:00 | 131 | 23:00
| Ashuganj | 140 | 06:00 | 136 | 09:00 | Madunaghat | 130 | 01:00 | 127 | 08:00
| Bagerhat | 138 | 09:00 | 117 | 22:00 | Magura | 136 | 07:00 | 124 | 22:00
| Bakulia | 158 | 21:00 | 126 | 22:00 | Mahasthangarh | 128 | 06:00 | 123 | 21:00
| Banani | 138 | 04:00 | 123 | 03:00 | Manikganj | 133 | 09:00 | 124 | 15:00
| Bangabhaban | 132 | 08:00 | 126 | 23:00 | Maniknagar | 133 | 07:00 | 127 | 21:00
| Barapukuria | 132 | 05:00 | 125 | 12:00 | Matarbari | 119 | 10:00 | 108 | 20:00
| Barguna | 137 | 18:00 | 125 | 23:00 | Matuail | 137.6 | 08:00 | 131 | 23:00
| Barishal | 138 | 09:00 | 121 | 00:00 | Millgate | 135 | 05:00 | 128 | 15:00
| Barishal-230 | 137 | 08:00 | 130 | 22:00 | Mirpur | 133 | 08:00 | 125 | 15:00
| Baroaulia | 129 | 00:00 | 127 | 14:00 | Mirzapur | 134 | 19:00 | 125 | 15:00
| Baroirhat | 126 | 18:00 | 113 | 21:00 | Mithapukur | 126 | 19:00 | 118 | 12:00
| Bashundhara | 139 | 05:00 | 126 | 15:00 | MI_Cement | 137 | 08:00 | 130 | 23:00
| BashundharaCement | 137 | 09:00 | 131 | 15:00 | Modern | 130 | 00:00 | 127 | 07:00
| Beanibazar | 131 | 07:00 | 126 | 00:00 | Mogbazar | 140 | 08:00 | 132 | 23:00
| Benapole | 134 | 08:00 | 117 | 23:00 | Mongla | 135 | 08:00 | 118 | 23:00
| Bhaluka | 128 | 19:00 | 120 | 17:00 | Motijheel | 132 | 08:00 | 126 | 23:00
| Bhandaria | 135 | 18:00 | 116 | 00:00 | Munshiganj | 136 | 09:00 | 130 | 23:00
| Bhangura | 133 | 09:00 | 124 | 23:00 | Mymensingh | 132 | 19:00 | 115 | 13:00
| Bheramara | 136 | 06:00 | 131 | 21:00 | Naogaon | 125 | 01:00 | 117 | 22:00
| Bheramara(GK) | 137 | 08:00 | 131 | 21:00 | Narail | 137 | 08:00 | 123 | 23:00
| Bhulta | 128 | 08:00 | 120 | 23:00 | Narinda | 133 | 07:00 | 127 | 21:00
| Bog-Sherpur | 131 | 10:00 | 114 | 19:00 | Narshingdi | 133 | 08:00 | 122 | 20:00
| Bogura | 133 | 17:00 | 127 | 21:00 | Natore | 132 | 06:00 | 126 | 00:00
| Bogura-230 | 132 | 01:00 | 127 | 21:00 | Nawabganj | 137 | 08:00 | 125 | 15:00
| Brahmanbaria | 132 | 07:00 | 121 | 23:00 | Netrakona | 122 | 19:00 | 115 | 00:00
| Cantonment | 131 | 06:00 | 122 | 15:00 | New | 135 | 05:00 | 128 | 15:00
| Chandpur | 128 | 00:00 | 112 | 03:00 | Niamatpur | 135 | 01:00 | 126 | 23:00
| Chandraghona | 130 | 17:00 | 127 | 07:00 | Noapara | 138 | 09:00 | 122 | 23:00
| Chapai | 132 | 02:00 | 123 | 23:00 | Pabna | 134 | 06:00 | 127 | 22:00
| Charsaidpur | 137 | 08:00 | 131 | 23:00 | Palashbari | 123 | 03:00 | 116 | 12:00
| Chauddagram | 130 | 18:00 | 118 | 14:00 | Panchagarh | 135 | 06:00 | 111 | 12:00
| Chhatak | 132 | 05:00 | 127 | 18:30 | Patuakhali | 136 | 18:00 | 128 | 00:00
| Chowmuhani | 123 | 17:00 | 110 | 21:00 | Payra | 137 | 08:00 | 132 | 22:00
| Chuadanga | 132 | 08:00 | 114 | 22:00 | PHP | 127 | 18:00 | 113 | 22:00
| Coxsbazar | 120 | 00:00 | 108 | 20:00 | Postogola | 137 | 06:00 | 131 | 23:00
| Cumilla(N) | 134 | 18:00 | 126 | 23:00 | Purbachal | 140 | 05:00 | 126 | 15:00
| Cumilla(S) | 134 | 18:00 | 123 | 12:00 | Purbasadipur | 127 | 04:00 | 111 | 12:00
| Daudkandi | 132 | 09:00 | 120 | 23:00 | Rahanpur | 137 | 03:00 | 130 | 21:00
| Dhaka | 139 | 06:00 | 132 | 22:00 | Rahim | 138 | 07:00 | 133 | 20:00
| Dhamrai | 134 | 09:00 | 127 | 15:00 | Rajbari | 134 | 08:00 | 124 | 23:00
| Dhanmondi | 139 | 09:00 | 131 | 23:00 | Rajendrapur | 136 | 05:00 | 129 | 16:00
| Dohazari | 128 | 09:00 | 122 | 18:30 | Rajshahi | 133 | 06:00 | 124 | 00:00
| Faridpur | 135 | 09:00 | 126 | 22:00 | Rajshahi-230 | 134 | 06:00 | 120 | 23:00
| Fatullah | 138 | 09:00 | 131 | 23:00 | Ramganj | 122 | 00:00 | 107 | 23:00
| Fenchuganj | 136 | 06:00 | 131 | 18:30 | Rampur | 130 | 01:00 | 126 | 19:30
| Feni | 126 | 18:00 | 114 | 23:00 | Rampura | 138 | 05:00 | 132 | 19:30
| Ghatail | 131 | 19:00 | 121 | 12:00 | Rangamati | 129 | 01:00 | 125 | 18:30
| Ghorashal | 140 | 09:00 | 135 | 15:00 | Rangpur | 124 | 05:00 | 115 | 19:00
| Goalpara | 140 | 08:00 | 126 | 22:00 | Ruppur | 138 | 09:00 | 131 | 23:00
| Gollamari | 139 | 08:00 | 127 | 23:00 | Saidpur | 126 | 04:00 | 117 | 12:00
| Gopalganj | 136 | 08:00 | 125 | 23:00 | Satkhira | 135 | 09:00 | 118 | 23:00
| Gopalganj-400 | 137 | 08:00 | 129 | 23:00 | Satmasjid | 131 | 03:00 | 123 | 15:00
| Gulshan | 138 | 06:00 | 131 | 23:00 | Savar | 132 | 04:00 | 124 | 12:00
| Halishahar | 131 | 18:00 | 127 | 04:00 | SevenRings | 140 | 08:00 | 135 | 15:00
| Haripur | 138 | 07:00 | 132 | 23:00 | ShahCement | 137 | 08:00 | 131 | 23:00
| HaripurSBU | 138 | 07:00 | 133 | 20:00 | Shahjadpur | 137 | 11:00 | 130 | 22:00
| Hasnabad | 138 | 05:00 | 132 | 22:00 | Shahjibazar | 131 | 05:00 | 121 | 23:00
| Hathazari | 132 | 09:00 | 130 | 01:00 | Shahmirpur | 133 | 17:00 | 128 | 18:30
| Ishurdi | 137 | 06:00 | 131 | 23:00 | Shariatpur | 136 | 08:00 | 126 | 23:00
| Jaldhaka | 126 | 06:00 | 112 | 12:00 | Sherpur | 125 | 19:00 | 109 | 12:00
| Jamalpur | 128 | 19:00 | 114 | 02:00 | Shikalbaha | 121 | 00:00 | 118 | 07:00
| Jashore | 135 | 08:00 | 118 | 23:00 | Shikalbaha-230 | 134 | 18:00 | 129 | 00:00
| Jhenaidah | 138 | 08:00 | 124 | 23:00 | Shitalakhya | 137 | 08:00 | 130 | 23:00
| Jhenaidah-230 | 139 | 09:00 | 128 | 00:00 | Sholosohor | 130 | 18:00 | 127 | 03:00
| Joydebpur | 137 | 08:00 | 129 | 15:00 | Shyampur | 137 | 09:00 | 132 | 00:00
| Joypurhat | 122 | 18:00 | 112 | 22:00 | Shyampur-230 | 140 | 09:00 | 131 | 23:00
| Juldah | 131 | 09:00 | 128 | 19:30 | Siddhirganj | 138 | 08:00 | 130 | 23:00
| Kabirpur | 139 | 18:00 | 125 | 15:00 | Sirajganj | 126 | 04:00 | 115 | 23:00
| Kachua | 129 | 18:00 | 114 | 05:00 | Sonargaon | 136 | 18:00 | 129 | 15:00
| Kaliakoir | 139 | 18:00 | 132 | 15:00 | Sreemongol | 131 | 00:00 | 125 | 20:00
| Kallyanpur | 133 | 06:00 | 128 | 00:00 | Sreepur | 132 | 18:00 | 126 | 00:00
| Kalurghat | 130 | 00:00 | 127 | 07:00 | Srinagar | 135 | 06:00 | 126 | 14:00
| Kamrangirchar | 137 | 08:00 | 126 | 15:00 | SSM | 132 | 00:00 | 131 | 06:00
| Kaptai | 129 | 3:00 | 127 | 7:00 | Sunamganj | 131 | 07:00 | 125 | 00:00
| Kazla | 132 | 09:00 | 127 | 00:00 | Sylhet | 133 | 10:00 | 129 | 00:00
| Keranigonj | 137 | 08:00 | 126 | 15:00 | Sylhet-132 | 132 | 03:00 | 130 | 00:00
| Khagrachori | 128 | 15:00 | 125 | 03:00 | Tangail | 131 | 19:00 | 120 | 15:00
| Khulna | 138 | 08:00 | 124 | 23:00 | Thakurgaon | 132 | 06:00 | 108 | 12:00
| Khulna(S) | 140 | 08:00 | 127 | 22:00 | TK | 132 | 17:00 | 129 | 02:00
| Khulshi | 130 | 18:00 | 126 | 05:00 | Tongi | 137 | 04:00 | 130 | 15:00
| Kishoreganj | 130 | 11:00 | 125 | 13:00 | Ullahpara | 134 | 11:00 | 126 | 18:30
| Kodda | 137 | 01:00 | 129 | 15:00 | Ullon | 138 | 08:00 | 132 | 00:00
| KSRM | 132 | 18:00 | 127 | 23:00 | Uttara | 134 | 06:00 | 124 | 15:00
| Kulaura | 134 | 01:00 | 130 | 21:00 | UttaraNew | 133 | 04:00 | 125 | 15:00
| Kurigram | 124 | 06:00 | 113 | 12:00 | Zigatola | 137 | 08:00 | 125 | 15:00

## L-Curve
Date | 2024-04-19
.
TIME | E-W INT.(Export) | EAST GRID | WEST GRID | TOTAL |  |  | DAILY LOAD CURVE
0:00 | 530 | 8411 | 5934 | 14345 |  |  |  | QF-LDC-11
0:30 | 453 | 8239.5 | 5650 | 13889.5 | Date: | 2024-04-19
1:00 | 376 | 8068 | 5366 | 13434
1:30 | 368 | 7991 | 5331.5 | 13322.5
2:00 | 360 | 7914 | 5297 | 13211
2:30 | 330 | 7867.5 | 5269.5 | 13137 | [5 empty] | Gen. at Eve. Peak | 14308 | 14308 MW (21:00 )
3:00 | 300 | 7821 | 5242 | 13063 | [6 empty] | 21:00
3:30 | 250 | 7813.5 | 5149 | 12962.5 | [5 empty] | Gen. at Day Peak | 12100 | 12100 MW (12:00 )
4:00 | 200 | 7806 | 5056 | 12862 | [6 empty] | 12:00
4:30 | 205 | 7778 | 5015 | 12793 | [5 empty] | Highest Generation | 14513
5:00 | 210 | 7750 | 4974 | 12724 | [6 empty] | 23:00
5:30 | 205 | 7518 | 4865.5 | 12383.5
6:00 | 200 | 7286 | 4757 | 12043
6:30 | 235 | 7287 | 4620.5 | 11907.5
7:00 | 270 | 7288 | 4484 | 11772
7:30 | 332 | 7312.5 | 4360.5 | 11673
8:00 | 394 | 7337 | 4237 | 11574
8:30 | 447 | 7245.5 | 4247 | 11492.5
9:00 | 500 | 7154 | 4257 | 11411
9:30 | 540 | 7165 | 4270 | 11435
10:00 | 580 | 7176 | 4283 | 11459
10:30 | 630 | 7265.5 | 4356.5 | 11622
11:00 | 680 | 7355 | 4430 | 11785
11:30 | 720 | 7401.5 | 4541 | 11942.5
12:00 | 760 | 7448 | 4652 | 12100
12:30 | 762 | 7624 | 4896.5 | 12520.5
13:00 | 764 | 7800 | 5141 | 12941
13:30 | 817 | 7800 | 4920 | 12720
14:00 | 870 | 7800 | 4699 | 12499
14:30 | 948 | 7853 | 4777.5 | 12630.5
15:00 | 1026 | 7906 | 4856 | 12762
15:30 | 1035 | 7825.5 | 4873 | 12698.5
16:00 | 1044 | 7745 | 4890 | 12635
16:30 | 972 | 7657 | 4867 | 12524
17:00 | 900 | 7569 | 4844 | 12413
17:30 | 868 | 7512 | 4672 | 12184
18:00 | 836 | 7455 | 4500 | 11955
18:30 | 848 | 7961.5 | 4850.5 | 12812
19:00 | 860 | 8468 | 5201 | 13669
19:30 | 864 | 8400 | 5556 | 13956
20:00 | 880 | 8480 | 5542 | 14022 |  |  |  | Executive Engineer
20:30 | 802 | 8518.5 | 5646.5 | 14165 |  |  |  | Network Operation Division
21:00 | 724 | 8557 | 5751 | 14308
21:30 | 687 | 8514.5 | 5775 | 14289.5
22:00 | 650 | 8472 | 5799 | 14271 |  |  |  |  | Page 6 of 7
22:30 | 652 | 8541 | 5851 | 14392
23:00 | 654 | 8610 | 5903 | 14513
23:30 | 592 | 8510.5 | 5918.5 | 14429
24:00 | 530 | 8411 | 5934 | 14345
14308 MW (21:00 )
12100 MW (12:00 )

## En-Curve
DAILY ENERGY CURVE
Date | 2024-04-19 |  | Energy |  | 309922230
[15 empty] | 2024-04-19 | [5 empty] | QF-LDC-12
TIME | GAS | HVDC | P.GEN(GAS). | P.GEN(HSD) | P.GEN(HFO). | COAL | HYDRO | G.GEN(HSD) | G.GEN(HFO) | TRIPURA | SOLAR | WIND | SHORTAGE
0:00 | 4638 | 774 | 2956 | 0 | 1414 | 4055 | 30 | 0 | 341 | 114 | 0 | 23 | 339.025
0:30 | 4578 | 803.5 | 2947.5 | 0 | 1193.5 | 3874 | 30 | 0 | 339 | 111 | 0 | 13 | 511.4025 |  |  | Date: | 43939
1:00 | 4518 | 833 | 2939 | 0 | 973 | 3693 | 30 | 0 | 337 | 108 | 0 | 3 | 683.78
1:30 | 4541 | 833 | 2923 | 0 | 900.5 | 3643.5 | 30 | 0 | 338.5 | 107 | 0 | 6 | 623.1375 | [9 empty] | Total Energy | 309.9222 | 309.9222 | Total Energy Gen 309.922 MKWHr Energy Not Served 8.065 MKWHr Energy Requirement 317.988 MKWHr
2:00 | 4564 | 833 | 2907 | 0 | 828 | 3594 | 30 | 0 | 340 | 106 | 0 | 9 | 562.495 | [9 empty] | Energy not Served | 8.0654 | 8.0654
2:30 | 4534 | 880 | 2878.5 | 0 | 838.5 | 3558 | 30 | 0 | 301 | 105 | 0 | 12 | 537.665 | [9 empty] | Energy Requirement | 317.9876 | 317.9876
3:00 | 4504 | 927 | 2850 | 0 | 849 | 3522 | 30 | 0 | 262 | 104 | 0 | 15 | 512.835
3:30 | 4511.5 | 927 | 2834 | 0 | 856.5 | 3425 | 30 | 0 | 262 | 105 | 0 | 11.5 | 441.6875 | [8 empty] | Shortage
4:00 | 4519 | 927 | 2818 | 0 | 864 | 3328 | 30 | 0 | 262 | 106 | 0 | 8 | 370.54
4:30 | 4497 | 926.5 | 2812 | 0 | 864.5 | 3305.5 | 30 | 0 | 245.5 | 105 | 0 | 7 | 364.81
5:00 | 4475 | 926 | 2806 | 0 | 865 | 3283 | 30 | 0 | 229 | 104 | 0 | 6 | 359.08
5:30 | 4297.5 | 926.5 | 2748 | 0 | 822 | 3222 | 30 | 0 | 229.5 | 98 | 5.5 | 4.5 | 350.0075
6:00 | 4120 | 927 | 2690 | 0 | 779 | 3161 | 30 | 0 | 230 | 92 | 11 | 3 | 340.935
6:30 | 4075.5 | 927 | 2677 | 0 | 735 | 3113 | 30 | 0 | 215 | 89 | 42 | 4 | 327.0875 | [7 empty] | Coal
7:00 | 4031 | 927 | 2664 | 0 | 691 | 3065 | 30 | 0 | 200 | 86 | 73 | 5 | 313.24
7:30 | 4074.5 | 928 | 2568.5 | 0 | 720.5 | 2963 | 30 | 0 | 181.5 | 88 | 116 | 3 | 312.285 | [6 empty] | Oil
8:00 | 4118 | 929 | 2473 | 0 | 750 | 2861 | 30 | 0 | 163 | 90 | 159 | 1 | 311.33
8:30 | 4044.5 | 929 | 2432 | 0 | 719.5 | 2860 | 30 | 0 | 146 | 89 | 232.5 | 10 | 317.5375
9:00 | 3971 | 929 | 2391 | 0 | 689 | 2859 | 30 | 0 | 129 | 88 | 306 | 19 | 323.745
9:30 | 4001.5 | 929 | 2400 | 0 | 637.5 | 2860.5 | 30 | 0 | 115 | 89 | 351 | 21.5 | 315.15
10:00 | 4032 | 929 | 2409 | 0 | 586 | 2862 | 30 | 0 | 101 | 90 | 396 | 24 | 306.555
10:30 | 4084.5 | 928.5 | 2509 | 0 | 599 | 2861 | 30 | 0 | 103.5 | 92 | 391.5 | 23 | 303.69
11:00 | 4137 | 928 | 2609 | 0 | 612 | 2860 | 30 | 0 | 106 | 94 | 387 | 22 | 300.825
11:30 | 4150 | 928.5 | 2663 | 0 | 662 | 2884 | 30 | 0 | 114 | 93 | 396.5 | 21.5 | 303.2125
12:00 | 4163 | 929 | 2717 | 0 | 712 | 2908 | 30 | 0 | 122 | 92 | 406 | 21 | 305.6
12:30 | 4221 | 928.5 | 2815.5 | 0 | 771 | 3083 | 30 | 0 | 122 | 97 | 430.5 | 22 | 310.8
13:00 | 4279 | 928 | 2914 | 0 | 830 | 3258 | 30 | 0 | 122 | 102 | 455 | 23 | 316
13:30 | 4279 | 928 | 2914 | 0 | 830 | 3258 | 30 | 0 | 122 | 102 | 455 | 23 | 316
14:00 | 4279 | 928 | 2914 | 0 | 830 | 3258 | 30 | 0 | 122 | 102 | 455 | 23 | 316
14:30 | 4369 | 928 | 2946 | 0 | 803.5 | 3153 | 30 | 0 | 113.5 | 101 | 380.5 | 27 | 314.5
15:00 | 4459 | 928 | 2978 | 0 | 777 | 3048 | 30 | 0 | 105 | 100 | 306 | 31 | 313
15:30 | 4380 | 928.5 | 2976.5 | 0 | 867 | 3033.5 | 30 | 0 | 105 | 99 | 249 | 30 | 316.5
16:00 | 4301 | 929 | 2975 | 0 | 957 | 3019 | 30 | 0 | 105 | 98 | 192 | 29 | 320
16:30 | 4252 | 929 | 2862 | 0 | 1032 | 3060.5 | 30 | 0 | 105.5 | 98 | 127.5 | 27.5 | 321
17:00 | 4203 | 929 | 2749 | 0 | 1107 | 3102 | 30 | 0 | 106 | 98 | 63 | 26 | 322
17:30 | 4161.5 | 928.5 | 2572.5 | 0 | 1128.5 | 3066 | 30 | 5 | 134.5 | 94 | 36.5 | 27 | 325.5
18:00 | 4120 | 928 | 2396 | 0 | 1150 | 3030 | 30 | 10 | 163 | 90 | 10 | 28 | 329
18:30 | 4327.5 | 928 | 2661.5 | 0 | 1288.5 | 3165.5 | 30 | 5 | 281.5 | 96 | 5 | 23.5 | 298.6775
19:00 | 4535 | 928 | 2927 | 0 | 1427 | 3301 | 30 | 0 | 400 | 102 | 0 | 19 | 268.355
19:30 | 4386 | 886 | 2810 | 0 | 1533 | 3759 | 30 | 0 | 443 | 98 | 0 | 11 | 247.8225
20:00 | 4499 | 774 | 2801 | 0 | 1501 | 3859 | 30 | 0 | 448 | 102 | 0 | 8 | 227.29
20:30 | 4550 | 774 | 2869.5 | 0 | 1491 | 3884.5 | 30 | 0 | 449.5 | 104 | 0 | 12.5 | 214.645
21:00 | 4601 | 774 | 2938 | 0 | 1481 | 3910 | 30 | 0 | 451 | 106 | 0 | 17 | 202
21:30 | 4619.5 | 774 | 2938.5 | 0 | 1474 | 3928 | 30 | 0 | 400 | 109 | 0 | 16.5 | 258.0975
22:00 | 4638 | 774 | 2939 | 0 | 1467 | 3946 | 30 | 0 | 349 | 112 | 0 | 16 | 314.195
22:30 | 4723.5 | 774 | 2937.5 | 0 | 1460 | 3983 | 30 | 0 | 352.5 | 114 | 0 | 17.5 | 294.14
23:00 | 4809 | 774 | 2936 | 0 | 1453 | 4020 | 30 | 0 | 356 | 116 | 0 | 19 | 274.085
23:30 | 4723.5 | 774 | 2946 | 0 | 1433.5 | 4037.5 | 30 | 0 | 348.5 | 115 | 0 | 21 | 306.555 |  |  | Max Temp. in Dhaka |  | 38.4°C
24:00 | 4638 | 774 | 2956 | 0 | 1414 | 4055 | 30 | 0 | 341 | 114 | 0 | 23 | 339.025
Executive Engineer
Network Operation Division
Page 5 of 7
GAS
Oil
HVDC
COAL
HYDRO
SOLAR
Total Energy Gen 309.922 MKWHr Energy Not Served 8.065 MKWHr Energy Requirement 317.988 MKWHr
Shortage
Note on W13: Author:

## Generation
2024-04-19
Si No | Unit | 1:00 | 2:00 | 3:00 | 4:00 | 5:00 | 6:00 | 7:00 | 8:00 | 9:00 | 10:00 | 11:00 | 12:00 | 13:00 | 14:00 | 15:00 | 16:00 | 17:00 | 18:00 | 18:30 | 19:00 | 19:30 | 20:00 | 21:00 | 22:00 | 23:00 | 24:00 | KWH
1 | Karnaphuli Hydro PP Unit-1, 2 & 3 | 30 | 30 | 30 | 30 | 30 | 30 | 30 | 30 | 30 | 30 | 30 | 30 | 30 | 30 | 30 | 30 | 30 | 30 |  | 30 | 30 | 30 | 30 | 0 |  |  | 645420
2 | Karnaphuli Hydro PP Unit-4 & 5 | [23 empty] | 30 | 30 | 30 | 68000
3 | Chattogram TPP-1 | 120 | 118 | 118 | 117 | 120 | 120 | 117 | 119 | 120 | 120 | 116 | 115 | 116 | 115 | 110 | 117 | 115 | 115 |  | 110 | 115 | 120 | 120 | 115 | 118 | 120 | 2700000
4 | Chattogram TPP-2
5 | Raozan 25 MW PP | 8 | 8 | 8 | 8 | 8 | [6 empty] | 4 | 8 | 8 | 8 | 8 | 8 | 9 |  | 25 | 25 | 25 | 25 | 25 | 8 | 8 | 209880
| Teknaf 20MW PP (Solartech) | [5 empty] | 1 | 3 | 4 | 13 | 16 | 16 | 16 | 16 | 16 | 12 | 8 | 2 | [9 empty] | 118665
6 | Sikalbaha 225MW CCPP (Gas) | 211 | 211 | 211 | 211 | 211 | 211 | 211 | 211 | 211 | 212 | 212 | 212 | 212 | 212 | 212 | 212 | 211 | 211 |  | 211 | 211 | 212 | 211 | 211 | 212 | 211 | 4975290
7 | Sikalbaha 225MW CCPP(Oil)
8
9 | Sikalbaha 150MW GTPP
10 | Sikalbaha 150MW GTPP(Oil)
| Dohazari -Kalaish 100 MW Peaking | 51 | 51 | 51 | 51 | 51 | 51 | 51 | 51 | 45 | 45 | 50 | 50 | 50 | 49 | 49 | 49 | 50 | 51 |  | 51 | 51 | 51 | 51 | 51 | 50 | 50 | 1187289
12 | Hathazari 100 MW peaking PP | 24 | 24 | 24 | 24 | 24 | 24 | 24 | 24 | 24 | 24 | 24 | 24 | 24 | 24 | 24 | 24 | 24 | 64 |  | 64 | 64 | 64 | 64 | 64 | 56 | 56 | 776400
| Sikalbaha 105 MW PP (Baraka Sikalbaha) | 17 | 17 | 17 | 17 | 17 | 17 | 17 | 17 | 17 | 17 | 17 | 17 | 17 | 17 | 17 | 17 | 17 | 17 |  | 17 | 17 | 17 | 17 | 17 | 17 | 17 | 409818
Daudkandi 200 MW PP (B.Trac)
14 | Titas 50 MW Peaking PP | 34 | 34 | 34 | 34 | 34 | 34 | 27 | 27 | 27 | 0 | [15 empty] | 0 | 310304
15 | 210 MW Siddhirgonj TPP
16 | Siddhirgonj 2*120 MW GTPP | 203 | 200 | 203 | 204 | 205 | 204 | 162 | 204 | 164 | 162 | 160 | 161 | 159 | 73 | 159 | 158 | 75 | 39 | [7 empty] | 0 | 3163000
17 | Siddhirganj 335 MW CCPP | 318 | 319 | 319 | 319 | 280 | [10 empty] | 15 | 31 | 68 |  | 314 | 319 | 318 | 321 | 322 | 324 | 324 | 3556429
18 | Kodda 300 MW PP Unit-2 (Summit) | [16 empty] | 34 | 15 |  | 15 | 30 | 30 | 30 | 30 | 30 | 30 | 250909
19 | Ashuganj 195 MW PP (APSCL-United) | [17 empty] | 8 |  | 8 | 8 | 8 | 8 | 8 | 8 | 8 | 50182
20 | Ghorasal TPP (Unit-1&2)
21 | Ghorasal Repowered CCPP:Unit-3 (GT
22 | Ghorasal Repowered CCPP Unit-4 | 170 | 170 | 170 | 170 | 170 | 170 | 140 | 140 | 140 | 140 | 140 | 140 | 150 | 150 | 210 | 170 | 170 | 170 |  | 210 | 140 | 140 | 210 | 210 | 210 | 210 | 4110062
23 | Ghorasal TPP Unit-5 | 180 | 180 | 180 | 180 | 180 | 180 | 180 | 180 | 180 | 180 | 180 | 180 | 180 | 180 | 180 | 180 | 180 | 180 |  | 180 | 180 | 180 | 180 | 180 | 180 | 180 | 4252500
24 | Ghorasal 6
25 | Ghorasal 365 MW CCPP Unit-7
26 | SS Power I | 270 | 270 | 270 | 270 | 270 | 270 | 270 | 269 | 270 | 270 | 271 | 274 | 276 | 274 | 275 | 276 | 277 | 275 |  | 270 | 270 | 275 | 279 | 275 | 270 | 270 | 6561817
28 | Ashuganj TPP Unit- 3
29 | Ashuganj TPP Unit- 4
30 | Ashuganj TPP Unit- 5
32 | Ashuganj 50 MW PP | 39 | 39 | 39 | 39 | 39 | 39 | 39 | 35 | 37 | 37 | 36 | 36 | 35 | 34 | 34 | 34 | 34 | 34 |  | 36 | 36 | 37 | 37 | 31 | 37 | 34 | 862704
33 | Ashuganj 225 MW CCPP | 220 | 218 | 220 | 219 | 211 | 219 | 218 | 188 | 185 | 211 | 211 | 211 | 212 | 205 | 205 | 207 | 209 | 210 |  | 215 | 214 | 213 | 214 | 213 | 211 | 212 | 5129000
34 | Ashuganj 450 MW CCPP(South) | 275 | 305 | 275 | 275 | 275 | 240 | 240 | 275 | 275 | 280 | 280 | 270 | 270 | 315 | 305 | 270 | 270 | 270 |  | 270 | 270 | 295 | 270 | 280 | 315 | 280 | 6787000
| Ashuganj 450 MW CCPP(North) | 280 | 310 | 285 | 290 | 290 | 290 | 290 | 290 | 290 | 300 | 330 | 285 | 285 | 330 | 315 | 285 | 285 | 285 |  | 285 | 285 | 310 | 290 | 295 | 330 | 300 | 7467100
| Ashuganj 420 MW CCPP(East) | 270 | 270 | 270 | 270 | 270 | 240 | 240 | 280 | 250 | 250 | 250 | 250 | 300 | 300 | 350 | 300 | 270 | 270 |  | 350 | 300 | 300 | 310 | 330 | 330 | 250 | 6961700
35 | Ashuganj 55 MW PP (Precision) | 35 | 35 | 35 | 35 | 35 | 35 | 35 | 35 | 38 | 42 | 44 | 44 | 44 | 41 | 40 | 39 | 41 | 43 |  | 43 | 43 | 44 | 46 | 48 | 48 | 48 | 966240
36 | Chandpur 150 MW CCPP
37 | Tongi 80 MW GTPP
38 | Haripur GTPP
39 | Haripur 412 MW CCPP | 318 | 303 | 300 | 312 | 312 | 317 | 324 | 331 | 346 | 348 | 360 | 357 | 357 | 357 | 365 | 365 | 363 | 361 |  | 352 | 343 | 347 | 349 | 346 | 343 | 338 | 8233200
| Meghnaghat Unique power | 406 | 350 | 311 | 301 | 300 | 260 | 260 | 255 | 251 | 251 | 251 | 306 | 404 | 404 | 404 | 405 | 300 | 255 |  | 303 | 302 | 301 | 302 | 302 | 303 | 302 | 7536818
| Summit Meghanghat-2 589 MW(Gas) | 590 | 590 | 590 | 590 | 590 | 590 | 590 | 590 | 590 | 583 | 576 | 570 | 566 | 560 | 562 | 563 | 568 | 576 |  | 583 | 585 | 584 | 585 | 587 | 583 | 586 | 13832273
40 | Meghnaghat 450 MW CCPP(MPL) | 450 | 450 | 450 | 450 | 450 | 450 | 450 | 380 | 320 | 320 | 400 | 450 | 450 | 450 | 450 | 450 | 450 | 340 |  | 450 | 450 | 450 | 450 | 450 | 450 | 450 | 10068000
41 | Haripur 360 MW CCPP(HPL)
42 | RPCL 210MW CCPP | 95 | 95 | 95 | 91 | 91 | 73 | 72 | 72 | 35 | 35 | 35 | 35 | 35 | 35 | 34 | 56 | 96 | 90 |  | 82 | 84 | 85 | 85 | 86 | 100 | 101 | 1605120
43 | Sutiakhali 50 MW Solar PP | [5 empty] | 1 | 5 | 10 | 31 | 38 | 44 | 47 | 45 | 40 | 30 | 19 | 8 | 1 | [8 empty] | 298060
44 | Fenchugonj CCPP Phase-1 | 43 | 43 | 43 | 43 | 43 | 43 | 43 | 43 | 42 | 43 | 40 | 40 | 40 | 40 | 40 | 40 | 40 | 39 |  | 43 | 40 | 39 | 43 | 42 | 42 | 43 | 983000
45 | Fenchugonj CCPP Phase-2 | 28 | 28 | 28 | 28 | 28 | 28 | 28 | 28 | 28 | 28 | 28 | 29 | 28 | 28 | 28 | 28 | 28 | 28 |  | 28 | 28 | 28 | 28 | 28 | 29 | 29 | 661560
46 | Shajibazar 330 MW CCPP
47 | Shahjibazar GTPP Unit- 8 & 9 | 62 | 62 | 62 | 62 | 62 | 62 | 60 | 52 | 40 | 40 | 40 | 40 | 58 | 58 | 58 | 58 | 57 | 40 |  | 59 | 40 | 40 | 56 | 56 | 55 | 56 | 1301760
48 | Shahjibazar 86 MW PP (Shahjibazar)
| Shahjibazar 100 MW GTPP | 96 | 97 | 97 | 97 | 97 | 97 | 97 | 96 | 95 | 94 | 94 | 93 | 93 | 92 | 91 | 92 | 92 | 92 |  | 92 | 92 | 93 | 92 | 93 | 92 | 94 | 2253636
49 | Shahjibazar 50MW PP (EPL)
50 | Sylhet 225 MW CCPP | 204 | 204 | 206 | 207 | 207 | 207 | 210 | 209 | 208 | 208 | 206 | 205 | 204 | 203 | 199 | 199 | 198 | 202 |  | 203 | 203 | 204 | 204 | 204 | 204 | 204 | 5124050
51 | Sylhet 20 MW GTPP | 18 | 18 | 18 | 18 | 18 | 18 | 17 | 17 | 17 | 17 | 17 | 17 | 17 | 17 | 17 | 17 | 17 | 17 |  | 18 | 18 | 18 | 17 | 17 | 18 | 18 | 416000
52 | Sylhet 50 MW PP (EPL)
53 | Sylhet 10MW PP (Desh)
54 | Hobiganj 11 MW PP Cofidence-E
55 | Fenchugonj 51 MW PP (Barakatullah) | 53 | 53 | 53 | 53 | 53 | 53 | 11 | 11 | 11 | 11 | 11 | 11 | 53 | 53 | 53 | 53 | 53 | 11 |  | 53 | 53 | 53 | 53 | 53 | 53 | 53 | 960000
56 | Shahjahanulla 25 MW PP | 24 | 23 | 23 | 23 | 23 | 22 | 22 | 22 | 22 | 22 | 22 | 23 | 23 | 23 | 23 | 23 | 23 | 23 |  | 23 | 23 | 24 | 22 | 22 | 24 | 24 | 542448
57 | Bibiana-II 341 MW CCPP (Summit) | 170 | 150 | 150 | 150 | 150 | 150 | 230 | 270 | 260 | 270 | 300 | 300 | 260 | 285 | 310 | 310 | 280 | 260 |  | 310 | 290 | 280 | 305 | 305 | 310 | 315 | 6212500
| Bibiyana South 400 MW | 280 | 280 | 280 | 280 | 280 | 280 | 310 | 310 | 310 | 310 | 315 | 340 | 340 | 345 | 345 | 315 | 315 | 300 |  | 340 | 340 | 360 | 340 | 344 | 383 | 375 | 7643700
58 | Nababganj 55 MW PP (Southern power ) | [17 empty] | 10 |  | 17 | 17 | 17 | 17 | 17 |  | 0 | 91710
59 | Tangail Palli Power Gen 22 MW | 6 | 6 | 6 | 6 | 6 | 6 | 6 | 6 | 6 | 6 | 6 | 6 | 6 | 6 | 10 | 12 | 12 | 12 |  | 13 | 18 | 18 | 18 | 18 | 14 | 18 | 238320
60 | Barabkunda 22 MW PP (Regent) | 5 | 5 | 5 | 5 | 5 | 5 | 5 | 5 | 5 | 5 | 5 | 5 | 5 | 5 | 5 | 5 | 5 | 5 |  | 5 | 5 | 5 | 5 | 5 | 5 | 5 | 105792
61 | Narshingdi 22 MW PP (Doreen)
62 | Tangail 22 MW PP (Doreen)
63 | Impoprt (Tripura) | 108 | 106 | 104 | 106 | 104 | 92 | 86 | 90 | 88 | 90 | 94 | 92 | 102 | 80 | 100 | 98 | 98 | 90 |  | 102 | 98 | 102 | 106 | 112 | 116 | 114 | 2373120
64 | Malancha, Ctg. EPZ (United) | 32 | 32 | 32 | 25 | 25 | 25 | 23 | 21 | 22 | 16 | 16 | 16 | 18 | 18 | 16 | 8 | 19 | 31 |  | 32 | 37 | 37 | 31 | 25 | 25 | 25 | 580320
65 | Feni 22 MW PP (Doreen)
66 | Feni 11 MW PP (Doreen) | 9 | 9 | 9 | 9 | 9 | 9 | 9 | 9 | 9 | 9 | 9 | 9 | 0 | 9 | 9 | 9 |  | 9 |  | 9 | 9 | 9 | 9 | 9 | 9 | 0 | 207360
67 | Jangalia 33 MW PP (Summit) | 32 | 32 | 32 | 32 | 32 | 32 | 32 | 33 | 33 | 25 | 32 | 0 | 30 | 30 | 30 | 22 | 22 | 22 |  | 32 | 32 | 33 | 33 | 33 | 33 | 33 | 693200
68 | Cumilla 25 MW PP (Summit) | 20 | 20 | 20 | 20 | 20 | 20 | 20 | 20 | 20 | 20 | 20 | 20 | 20 | 20 | 20 | 20 | 20 | 20 |  | 12 | 17 | 17 | 17 | 17 | 20 | 20 | 438240
69 | Summit Ashulia | 22 | 22 | 22 | 22 | 22 | 22 | 22 | 22 | 0 | 16 | 16 | 16 | 15 | 15 | 15 | 0 | 15 | 15 |  | 15 | 15 | 15 | 15 | 15 | 15 | 15 | 360000
70 | Summit Madhabdi | 18 | 18 | 18 | 18 | 18 | 18 | 18 | 18 | 14 | 14 | 14 | 0 | 7 | 7 | 7 | 7 | 6 | 6 |  | 6 | 6 | 6 | 22 | 22 | 22 | 22 | 344160
71 | Maona 33 MW PP(Summit) | 33 | 33 | 33 | 33 | 33 | 33 | 33 | 33 | 33 | 33 | 33 | 33 | 30 | 30 | 30 | 30 | 0 | 30 |  | 30 | 32 | 32 | 33 | 33 | 33 | 33 | 738560
72 | Rupganj 33 MW PP(Summit) | 30 | 30 | 30 | 30 | 30 | 30 | 30 | 28 | 16 | 16 | 26 | 26 | 26 | 26 | 26 | 26 | 26 | 28 |  | 28 | 28 | 24 | 24 | 24 | 32 | 31 | 632400
73 | Ghorashal 108 MW PP (Regent) | 94 | 94 | 94 | 93 | 93 | 99 | 101 | 101 | 101 | 102 | 102 | 100 | 96 | 96 | [11 empty] | 0 | 1332954
| Feni Lanka Power | 114 | 114 | 114 | 114 | 114 | 88 | 70 | 70 | 52 | 70 | 70 | 70 | 88 | 88 | 88 | 88 | 88 | 114 |  | 114 | 114 | 114 | 114 | 114 | 114 | 114 | 2331300
| Chowmuhani 113 MW | 29 | 29 | 28 | 29 | 29 | 9 |  | 0 | 9 | 20 | 27 | 28 | 36 | 45 | 34 | 26 | 29 | 47 |  | 47 | 47 | 47 | 47 | 47 | 47 | 30 | 738360
| Manikgonj 162MW PP(MPGL) | [16 empty] | 17 | 17 |  | 54 | 54 | 17 | 17 | 17 | 17 | 0 | 168480
77 | Siddhirganj 100 PP(Dutch Bangla)
78 | Gazipur 52 MW PP | 8 | 8 | 8 | 8 | 8 | 8 | 8 | 8 | 8 | 8 | 8 | 8 | 8 | 8 | 8 | 8 | 8 | 17 |  | 25 | 25 | 25 | 25 | 25 | 25 | 8 | 297600
79 | Kodda 150 MW PP | 16 | 16 | 16 | 16 | 16 | 16 | 16 | 16 | 16 | 32 | 32 | 48 | 48 | 48 | 32 | 32 | 32 | 48 |  | 105 | 149 | 147 | 147 | 48 | 64 | 64 | 1031520
80 | Jamalpur 95 MW PP(Powerpac)
81 | Jangalia 52 MW PP (Lakdanavi) | 34 | 34 | 34 | 34 | 34 | 34 | 34 | 34 | 32 | 32 | 32 | 32 | 32 | 32 | 32 | 32 | 32 | 50 |  | 50 | 41 | 41 | 41 | 41 | 41 | 34 | 838022
| Gazipur 100 MW PP | 17 | 17 | 17 | 17 | 17 | 17 | 17 | 17 | 17 | 17 | 17 | 35 | 35 | 17 | 17 | 17 | 17 | 22 |  | 40 | 35 | 35 | 35 | 35 | 35 | 17 | 591360
| Kaptai 7 MW Solar PP | [5 empty] | 0 | 1 | 2 | 4 | 3 | 5 | 5 | 3 | 4 | 3 | 2 | 1 | [9 empty] | 30719
| Jodiac Power | [7 empty] | 13 | 17 | 0 | [5 empty] | 5 | 36 | 36 |  | 36 | 36 | 36 | 36 | 36 | 36 | 36 | 359134
| Karnaphuli Power Ltd. | 17 | 17 | 17 | 17 | 17 | 17 | 17 | 17 | 17 | 17 | 17 | 17 | 17 | 17 | 17 | 17 | 17 | 17 |  | 17 | 17 | 17 | 17 | 17 | 25 | 34 | 450798
82 | Madanganj 102 PP(Summit)
83 | Pagla (DPA )
84 | B.Baria (Aggreko) 85MW
85 | Keraniganj 100 MW PP (Powerpac) | [7 empty] | 10 | 23 | 0 | [15 empty] | 0 | 29982
86 | Meghnaghat CCPP ( Summit) | 299 | 309 | 308 | 299 | 290 | 286 | 299 | 272 | 273 | 289 | 287 | 286 | 295 | 293 | 295 | 299 | 295 | 281 |  | 294 | 297 | 299 | 307 | 308 | 305 | 315 | 7079651
87 | Meghnaghat 100 MW(IEL)
| Meghnaghat 104 MW PP (OPCL) | 34 | 34 | 34 | 34 | 34 | 34 | 34 | 69 | 32 | 0 | [5 empty] | 20 | 52 | 69 |  | 70 | 71 | 71 | 71 | 71 | 71 | 71 | 908160
88 | Ghorashal 78.5 MW PP(MAX)
90 | Ashuganj 53MW PP (United)
91 | Juldah 100 MW Unit-1 (Acorn)
92 | Fenchuganj 44 MW (Energyprima) | 47 | 47 | 47 | 47 | 47 | 47 | 10 | 10 | 10 | 10 | 10 | 10 | 43 | 31 | 41 | 41 | 41 | 10 |  | 44 | 44 | 44 | 44 | 47 | 44 | 47 | 836424
93 | Ashuganj 51 MW PP (Midland) | 51 | 51 | 51 | 51 | 51 | 43 | 43 | 5 | 5 | 5 | 5 | 15 | 43 | 51 | 51 | 51 | 51 | 51 |  | 51 | 51 | 51 | 51 | 51 | 51 | 51 | 966831
94 | Gagnagar 102 MW PP (Digital Power) | 16 | 16 | 16 | 16 | 16 | 16 | 16 | 41 | 16 | 0 | [5 empty] | 32 | 8 | 8 |  | 32 | 8 | 8 | 8 | 8 | 8 | 50 | 304416
95 | Patenga 50MW PP (Baraka) | 6 | 6 | 6 | 6 | 6 | 6 | 6 | 6 | 6 | 6 | 6 | 6 | 6 | 6 | 6 | 6 | 6 | 6 |  | 6 | 6 | 6 | 6 | 6 | 6 | 6 | 152640
96 | Chattogram 108 MW PP (ECPV) | [11 empty] | 8 | 25 | 32 | 31 | 33 | 74 | 48 |  | 45 | 45 | 47 | 28 | 26 |  | 0 | 365760
97 | katpotti 52 MW | [25 empty] | 0 | 0
98 | Bosila 108 MW PP(CLC)
99 | Madanganj-55 MW PP(Summit) | 15 | 15 | 15 | 15 | 15 | 15 | 15 | 15 | 15 | 0 | [6 empty] | 40 | 15 |  | 15 | 55 | 40 | 55 | 55 | 55 | 55 | 525857
100 | Manikganj 55 MW PP (Northern) | [17 empty] | 17 |  | 17 | 17 | 17 | 17 | 17 | 17 | 0 | 98019
101 | Kushiara 163 MW CCPP (KP) | 112 | 112 | 112 | 112 | 112 | 112 | 112 | 80 | 80 | 80 | 80 | 80 | 112 | 112 | 112 | 112 | 80 | 80 |  | 112 | 80 | 80 | 112 | 112 | 112 | 112 | 2444482
102 | Sarishabari 3 MW Solar Plant | [5 empty] | 0 | 0 | 1 | 2 | 2 | 2 | 2 | 2 | 2 | 2 | 1 | 0 | 0 | [8 empty] | 13900
103 | Kamalaghat 54 MW PP(Banco Energy) | [16 empty] | 14 | 29 |  | 22 | 17 | 35 | 17 |  |  | 0 | 90720
104 | Keranigonj 300 MW PP (APR)
105 | Bramhangoan 100 MW PP (Aggreko)
106 | Mymensingh 200 MW PP (United) | 58 | 58 | 58 | 58 | 58 | 58 | 58 | 58 | 58 | 58 | 58 | 58 | 58 | 58 | 58 | 58 | 56 | 75 |  | 104 | 104 | 104 | 106 | 107 | 108 | 107 | 1660800
112 | Aurahati 100MW PP (Aggreko)
114 | Kodda 149 MW PP Unit-1 (Summit) | 141 | 149 | 148 | 148 | 149 | 148 | 143 | 129 | 124 | 131 | 132 | 132 | 126 | 126 | 102 | 100 | 104 | 103 |  | 105 | 106 | 110 | 109 | 110 | 113 | 112 | 3017952
115 | Juldah 100 MW PP Unit-3 (Acorn) | [25 empty] | 0 | 0
116 | Chandpur 200 MW (Desh energy) | 155 | 17 | 17 | 17 | 17 | 17 | 17 | 17 | 17 | 31 | 51 | 51 | 72 | 85 | 106 | 134 | 51 | 51 |  | 81 | 155 | 155 | 155 | 155 | 155 | 155 | 1826880
117 | Ashuganj 150 MW PP (Midland) | 6 | 5 | 6 | 6 | 6 | 5 | 6 | 6 | 5 | 0 | [5 empty] | 2 | 5 | 6 |  | 5 | 6 | 6 | 6 | 5 | 6 | 6 | 108727
118 | Bibiyana-III 400 MW CCPP | 265 | 265 | 265 | 265 | 265 | 265 | 316 | 317 | 318 | 319 | 320 | 363 | 366 | 364 | 398 | 365 | 366 | 366 |  | 365 | 365 | 400 | 366 | 375 | 408 | 400 | 8008000
| Jamalpur 115 MW PP (United) | 49 | 49 | 49 | 49 | 49 | 49 | 49 | 49 | 49 | 49 | 48 | 48 | 48 | 48 | 48 | 47 | 47 | 49 |  | 97 | 98 | 98 | 98 | 97 | 97 | 97 | 1447200
| Anwara 300 MW PP (United) | 16 | 16 | 16 | 16 | 16 | 16 | 16 | 16 | 16 | 16 | 16 | 16 | 16 | 16 | 16 | 16 | 16 | 16 |  | 16 | 16 | 16 | 16 | 16 | 16 | 16 | 386400
| Juldah unit-2 (Acorn) | [25 empty] | 0 | 0
| Anlima Energy Ltd. | 17 | 17 | 17 | 17 | 17 | 17 | 17 | 17 | 17 | 17 | 17 | 17 | 17 | 17 | 17 | 17 | 17 | 17 |  | 17 | 17 | 17 | 17 | 17 | 17 | 17 | 417764
| Bhairob 54.5 MW | 15 | 17 | 17 | 17 | 17 | 17 | 17 | 17 | 17 | 17 | 17 | 17 | 17 | 17 | 16 | 17 | 17 | 17 |  | 17 | 17 | 17 | 17 | 17 | 17 | 17 | 417600
| Spectra Solar Plant Ltd. | [5 empty] | 1 | 5 | 14 | 22 | 28 | 31 | 31 | 30 | 25 | 21 | 13 | 5 | 1 | [8 empty] | 228255
| Chandpur 115(Doreen) | 33 | 17 | 18 | 18 | 18 | 18 | 17 | 17 | 36 | 39 | 38 | 37 | 36 | 36 | 36 | 36 | 36 | 36 |  | 36 | 36 | 35 | 36 | 31 | 35 | 36 | 741120
| Kanchan Purbachal Power Generation Ltd. | [25 empty] | 0 | 0
| Mirsharai 150 MW (Oil) | 6 | 17 | 17 | 17 | 17 | 17 | 17 | 17 | 17 | 0 | [9 empty] | 34 | 17 | 17 | 17 | 17 | 17 | 17 | 242545
Mirsharai 150 MW (Gas)
| Cox's Bazar Wind | 3 | 9 | 15 | 8 | 6 | 3 | 5 | 1 | 19 | 24 | 22 | 21 | 23 | 26 | 31 | 29 | 26 | 28 |  | 19 | 11 | 8 | 17 | 16 | 19 | 23 | 388320
| Sonagazi 75 MW Solar Plant | [5 empty] | 2 | 11 | 27 | 50 | 62 | 45 | 72 | 57 | 62 | 48 | 30 | 11 | 1 | [8 empty] | 493245
| Matarbari 2*600 MW (CPGCL) | 488 | 491 | 485 | 488 | 488 | 488 | 488 | 488 | 486 | 488 | 483 | 430 | 429 | 429 | 428 | 430 | 430 | 430 |  | 432 | 430 | 430 | 428 | 428 | 432 | 422 | 11069090
120 | Eastern Zone Total | 8068 | 7914 | 7821 | 7806 | 7750 | 7286 | 7288 | 7337 | 7154 | 7176 | 7355 | 7448 | 7800 | 7800 | 7906 | 7745 | 7569 | 7455 |  | 8468 | 8400 | 8480 | 8557 | 8472 | 8610 | 8411 | 188436003
121
122
123 | Khulna 60MW
124 | manik
Khulna 115 PP MW (KPCL-2)
125 | Khulna 330 MW CCPP (GAS)
126 | Khulna 330 MW CCPP (OIL)
127 | Khulna (Aggreeco) 55MW
128 | Faridpur 50 MW Peaking PP
Khulna 225 MW CCPP
Kulna 225 MW CCPP (GAS)
129 | Rupsha 105 MW PP (Orion rupsha) | [17 empty] | 3 |  | 17 | [6 empty] | 28800
130 | Mongla Orion 100 MW Solar PP | [5 empty] | 2 | 18 | 45 | 68 | 86 | 95 | 97 | 95 | 83 | 66 | 41 | 17 | 2 | [8 empty] | 722160
131 | Rampal 1320 MW (BIFPCL) | 376 | 375 | 376 | 377 | 377 | 377 | 377 | 377 | 377 | 374 | 377 | 376 | 376 | 379 | 380 | 377 | 377 | 378 |  | 375 | 374 | 376 | 375 | 374 | 372 | 374 | 9040000
132 | United Payra Power Ltd. | [25 empty] | 0 | 0
133 | Bhola Nutan Biddut BD LTD (GAS) | 220 | 220 | 220 | 220 | 220 | 220 | 180 | 180 | 180 | 180 | 220 | 220 | 220 | 220 | 220 | 220 | 220 | 180 |  | 220 | 220 | 220 | 220 | 220 | 220 | 220 | 5015673
Bhola Nutan Biddut BD LTD (OIL)
| Barisal 110 MW PP (Summit ) | [15 empty] | 16 | 16 | [8 empty] | 0 | 21216
Barisal GT PP Unit-1& 2
136 | Barisal 307 MW | 140 | 140 | 140 | 140 | 140 | 140 | 140 | 140 | 140 | 140 | 140 | 140 | 140 | 140 | 140 | 140 | 140 | 140 |  | 200 | 200 | 200 | 200 | 238 | 250 | 250 | 3796400
137 | Bhola 95 MW PP (Aggreko)
| Bhola 225 MW CCPP | 120 | 130 | 126 | 130 | 130 | 130 | 80 | 80 | 80 | 80 | 130 | 130 | 120 | 130 | 130 | 130 | 122 | 80 |  | 80 | 80 | 80 | 130 | 130 | 130 | 130 | 2737000
140 | Bhola 33 MW PP (Venture) | [10 empty] | 7 | 9 | 10 | 9 | 10 | 10 | 1 | 10 |  | 10 | 10 | 10 | 10 | 9 | 10 | 10 | 110718
141 | Noapara 100 MW PP (Bangla Trac)
142 | Noapara 40 MW PP (Khanjahan Ali)
143 | Gopalganj 100 MW Peaking PP
144 | Bheramara GTPP Unit-3
145 | Madhumati 100 MW PP
146 | Bheramara HVDC | 833 | 833 | 927 | 927 | 926 | 927 | 927 | 929 | 929 | 929 | 928 | 929 | 928 | 928 | 928 | 929 | 929 | 928 |  | 928 | 886 | 774 | 774 | 774 | 774 | 774 | 19691636
147 | Bheramara 410 MW CCPP | 295 | 295 | 290 | 290 | 290 | 290 | 295 | 300 | 300 | 310 | 310 | 330 | 335 | 340 | 340 | 340 | 330 | 335 |  | 340 | 300 | 300 | 335 | 335 | 330 | 330 | 7718400
148 | Payra 1320 MW | 1040 | 1080 | 1080 | 960 | 920 | 800 | 700 | 500 | 500 | 500 | 500 | 580 | 700 | 540 | 600 | 540 | 540 | 540 |  | 680 | 1000 | 1040 | 1100 | 1100 | 1160 | 1160 | 21199500
149
150 | Barapukuria TPP Unit-1 | 44 | 42 | 42 | 43 | 41 | 42 | 40 | 40 | 39 | 41 | 41 | 39 | 39 | 38 | 40 | 40 | 40 | 40 |  | 39 | 40 | 39 | 37 | 38 | 38 | 40 | 963490
151 | Barapukuria TPP Unit-2
152 | Barapukuria 275 MW TPP Unit-3 | 230 | 230 | 230 | 230 | 230 | 230 | 230 | 230 | 230 | 230 | 230 | 230 | 230 | 230 | 230 | 230 | 230 | 230 |  | 230 | 230 | 230 | 230 | 230 | 230 | 230 | 5578500
153 | Baghabari 71 MW GTPP
156 | Baghabari 100 MW GTPP
| Baghabari 50 MW Peaking PP | 24 | 24 | 24 | 24 | 24 | 25 | 25 | 0 | [18 empty] | 174329
| Sirajgonj 6.55 MW Solar | [5 empty] | 0 | 0 | 1 | 3 | 4 | 4 | 4 | 4 | 4 | 3 | 2 | 0 | 0 | [8 empty] | 33780
157 | Sirajgonj 225MW CCPP Unit-1 (Gas) | 204 | 201 | 201 | 199 | 198 | 195 | 140 | 140 | 140 | 140 | 140 | 182 | 201 | 150 | 159 | 196 | 202 | 150 |  | 181 | 205 | 204 | 202 | 204 | 204 | 205 | 4633373
158 | Sirajgonj 225MW CCPP Unit-1(Oil)
Sirajgonj 225 MW CCPP Unit-2 (Gas)
Sirajgonj 225 MW CCPP Unit-2 (Oil)
159 | Sirajgonj 225MW CCPP Unit-3 (Gas)
Sirajgonj 225MW CCPP Unit-3 (Oil)
| Sirajgonj 400 MW CCPP Unit-4 | 380 | 414 | 397 | 392 | 390 | 320 | 320 | 263 | 250 | 250 | 300 | 300 | 300 | 332 | 414 | 414 | 350 | 260 |  | 414 | 340 | 340 | 414 | 414 | 414 | 414 | 8587781
160 | Sirajgonj 400MW CCPP Unit-4 (Oil)
161 | Bera 70 MW Peaking PP | 16 | 16 | 16 | 16 | [22 empty] | 64469
162 | Bogra 22 MW PP (GBB)
163 | Bogura 20 MW PP (Energyprima)
164 | Ullapara 11 MW PP (Summit) | 11 | 11 | 11 | 11 | 11 | 11 | 11 | 11 | 8 | 8 | 10 | 10 | 10 | 10 | 10 | 10 | 10 | 10 |  | 11 | 11 | 11 | 11 | 11 | 11 | 11 | 242766
165 | Amnura 50 MW PP(Sinha) |  |  | 21 | 35 | 35 | 14 | [19 empty] | 0 | 115940
166 | Katakhali 50 MW PP (Northern) | 16 | 16 | 16 | 16 | 16 | 8 | [19 empty] | 25 | 100112
167 | Katakhali 50 MW Peaking PP | 38 | 30 | 30 | 30 | 23 | 23 | [13 empty] | 22 | 37 | 47 | 47 | 44 | 44 | 44 | 381686
168 | Santahar 50 MW Peaking PP | 33 | 33 | [17 empty] | 33 | 33 | 28 | 30 | 30 | 30 | 22 | 219106
169 | Natore 52 MW PP (Rajlanka) | [7 empty] | 8 | 8 | 0 | [9 empty] | 8 | 11 | 8 | 8 |  |  | 0 | 36427
170 | Chapainawabganj 100 MW Peaking PP | 95 | 95 | 50 | 50 | 40 | 40 | 40 | 28 | 0 | [10 empty] | 91 | 92 | 94 | 95 | 95 | 95 | 88 | 967776
171 | Baghabari 200 MW PP (Paramount)
| Bagura 113 MW PP (Confidence)-2 | 18 | 18 | 18 | 18 | 18 | 18 | 18 | 18 | 0 |  |  |  | 13 |  |  | 13 | 66 | 35 |  | 45 | 70 | 70 | 70 | 70 | 90 | 94 | 803328
172 | Confidence Power Bogura Unit-1 113 MW | 18 | 18 | 18 | 18 | 18 | 18 | 18 | 0 |  |  |  |  | 35 |  |  | 70 | 35 | 35 |  | 70 | 70 | 70 | 70 | 88 | 95 | 95 | 757632
173 | Rangpur 20 MW GTPP | 0 | 0 | 0 | 0 | 0 | 0 | 0 | 0 | 0 | 0 | 0 | 0 | 0 | 0 | 0 | 0 | 0 | 0 |  | 0 | 0 | 0 | 0 | 0 | 0 | 0
175 | Saidpur 20 MW GTPP | 0 | 0 | 0 | 0 | 0 | 0 | [11 empty] | 10
176 | Rangpur 113 MW PP (Confidence) | 35 | 35 | 35 | 35 | 35 | 34 | [5 empty] | 30 | 39 | 35 | 35 | 35 | 57 | 57 |  | 57 | 57 | 57 | 57 | 57 | 63 | 34 | 824236
177 | Sympa Solar Power 8MW | [6 empty] | 0 | 2 | 3 | 4 | 6 | 7 | 7 | 6 | 4 | 4 | 2 | 0 | [8 empty] | 44600
178 | Energypac Power Venture Thakurgaon Ltd. | 75 | 75 | 75 | 75 | 75 | 75 | 75 | 75 | 75 | 35 | 35 | 75 | 75 | 75 | 75 | 75 | 75 | 75 |  | 75 | 75 | 75 | 75 | 75 | 75 | 75 | 1742016
| Intraco Solar 30 MW | [5 empty] | 0 | 3 | 5 | 13 | 14 | 18 | 27 | 26 | 25 | 13 | 11 | 5 | 1 | [8 empty] | 171281
| Adani Power Jharkhanda Ltd | 1105 | 966 | 899 | 820 | 817 | 814 | 820 | 817 | 817 | 819 | 818 | 839 | 1068 | 877 | 955 | 986 | 1068 | 997 |  | 1075 | 1215 | 1269 | 1261 | 1263 | 1268 | 1309 | 23911656
178 | Teesta Solar Limited | [5 empty] | 4 | 27 | 48 | 97 | 139 | 121 | 98 | 170 | 148 | 104 | 61 | 12 | 4 | [8 empty] | 1050440