## Forecast
[5 empty] | Power Grid Company of Bangladesh Ltd. | [10 empty] | QF-LDC-07
|  |  | Report on Forecasted Generation & Demand of National Grid on | [6 empty] | 2024-04-21 | Sunday
|  | Date (day): | 2024-04-21 |  | Sunday
| Probable Maximum |  | Generation : |  | (a) At Day Peak Hour : | 15509.6 | MW |  |  | (b) At Evening Peak Hour : |  | 16660 | MW
Sl. | [6 empty] | Present | Actual Generation |  | Forecasted Available Gen. on |  | Ev. Peak Gen.Shortage |  | Plants under |  | Probable
No. | Name of the Power Station |  | Fuel | Producer | Installed Capacity |  | Capacity | On | 2024-04-20 | 2024-04-21 | during | for Fuel | for plant. S/D | Shut down (date)/ |  | Start up
[8 empty] | Day Peak | Ev. Peak | Day Peak | Ev. Peak | Limitation | M/C Problem | Remarks |  | Date
[5 empty] | Unit No. X Capacity | MW | MW | MW | MW | MW | MW | MW | MW
1 | Ghorasal Repowered CCPP:Unit-3 (GT |  | Gas | PDB | 1*260 | 260 | 260 | 0 | 0 | 0 | 0 |  | 260 | Under maint.
2 | Ghorasal Repowered CCPP Unit-4 |  | Gas | PDB | 1*210 | 210 | 180 | 200 | 200 | 200 | 200
| Ghorasal TPP Unit-5 |  | Gas | PDB | 1*210 | 210 | 190 | 180 | 180 | 180 | 180
3 | Ghorasal 365 MW CCPP Unit-7 |  | Gas | PDB | 1*243+1*122 | 365 | 365 | 0 | 0 | 0 | 0 |  | 365 | Air Compressor problem
| Ghorashal 78.5 MW PP(MAX) |  | Gas | QRPP | 2*40 | 0 | 0 | 0 | 0 | 0 | 0 |  |  | Contract Expired
4 | Ghorashal 108 MW PP (Regent) |  | Gas | IPP | 34*3.35 | 108 | 108 | 0 | 0 | 0 | 0 | 108 |  | Gas shortage
5 | Haripur GTPP |  | Gas | SBU, PDB | 2*32 | 32 | 20 | 0 | 0 | 0 | 0 |  | 20 | Under maint.
6 | Haripur 412 MW CCPP |  | Gas | EGCB | 1*273+1*139 | 412 | 400 | 357 | 336 | 350 | 350 |  | 50 | machine problem
7 | Haripur 360 MW CCPP(HPL) |  | Gas | IPP | 1*235+1*125 | 360 | 0 | 0 | 0 | 0 | 0 |  |  | Contract Expired
8 | Meghnaghat 450 MW CCPP(MPL) |  | Gas | IPP | 2*150+1*150 | 450 | 450 | 450 | 450 | 450 | 450
9 | Meghnaghat 100 MW(IEL) |  | HFO | NENP | 12*8.9 | 0 | 0 | 0 | 0 | 0 | 0 |  |  | Contract Expired
10 | Meghnaghat CCPP(Summit) |  | Gas | IPP | 2*110+1*110 | 335 | 335 | 308 | 309 | 310 | 310 |  |  | FGMO
11 | Madanganj 102 PP(Summit) |  | HFO | NENP | 6*17 | 0 | 0 | 0 | 0 | 0 | 0 |  |  | Contract Expired
12 | Madanganj-55 MW PP(Summit) |  | HFO | IPP | 3*17.08+1*11.3 | 55 | 55 | 40 | 40 | 40 | 40 | 15 |  | Fuel shortage
13 | Keraniganj 100 MW PP (Powerpac) |  | HFO | NENP | 8*13.45 | 100 | 75 | 13 | 0 | 15 | 15 | 60 |  | Fuel shortage
14 | Narshingdi 22 MW PP (Doreen) |  | Gas | SIPP, REB | 8*2.90 | 22 | 22 | 0 | 0 | 0 | 0 |  |  | Contract Expired
15 | 210 MW Siddhirgonj TPP |  | Gas | PDB | 1*210 | 210 | 115 | 0 | 0 | 0 | 0 |  | 115 | Under maint.
16 | Siddhirgonj 2*120 MW GTPP |  | Gas | EGCB | 2*105 | 210 | 210 | 0 | 97 | 100 | 100 | 110 |  | Gas shortage
17 | Siddhirganj 100 PP(Dutch Bangla) |  | HFO | NENP | 12*8.9 | 0 | 0 | 0 | 0 | 0 | 0 |  |  | Contract Expired
18 | Siddhirganj 335 MW CCPP |  | Gas | EGCB | 1*217+118 | 335 | 335 | 302 | 324 | 335 | 335
19 | Gagnagar 102 MW PP (Digital Power) |  | HFO | IPP | 12*8.924 | 102 | 102 | 66 | 50 | 75 | 92 | 10 |  | Engine problem
20 | Katpotti 52 MW PP (Sinha) |  | HFO | IPP | 7*7.9 | 51 | 0 | 0 | 0 | 0 | 0 | 51 |  | Fuel shortage
21 | Kamalaghat 54 MW PP(Banco Energy) |  | HFO | IPP | 3*18 | 54 | 54 | 0 | 17 | 0 | 17 | 37 |  | Fuel shortage
22 | Kodda 150 MW PP |  | HFO | BPDB-RPCL | 9*17.06 | 149 | 149 | 32 | 144 | 32 | 150
23 | Manikganj 55 MW PP (Northern) |  | HFO | IPP | 3*19.3 | 55 | 55 | 0 | 17 | 0 | 55
24 | Nababganj 55 MW PP (Southern power ) |  | HFO | IPP | 3*19.3 | 55 | 55 | 0 | 0 | 0 | 17 | 38 |  | Fuel shortage
25 | Bosila 108 MW PP(CLC) |  | HFO | IPP | 12*8.775+1*3.5 | 108 | 0 | 0 | 0 | 0 | 0
26 | Summit Power,(Madhabdi+Ashulia) |  | Gas | SIPP,REB | 3*3.67+4*8.73 | 80 | 80 | 33 | 38 | 44 | 44 |  | 36 | Engine problem
27 | Maona 33 MW PP(Summit) |  | Gas | SIPP,REB | 4*8.73 | 33 | 33 | 25 | 25 | 33 | 33
28 | Rupganj 33 MW PP(Summit) |  | Gas | SIPP,REB | 4*8.73 | 33 | 33 | 27 | 31 | 33 | 33 |  | 0
29 | Gazipur 52 MW PP |  | HFO | RPCL | 6*8.9 | 52 | 52 | 8 | 24 | 8 | 25 | 27 |  | Fuel shortage
30 | Tongi 80 MW GTPP |  | Gas | PDB | 1* 105 | 105 | 105 | 0 | 0 | 0 | 0 | 105 |  | Gas shortage
31 | Kodda 300 MW PP Unit-2 (Summit) |  | HFO | IPP | 18*17.076 | 300 | 300 | 243 | 225 | 300 | 300
| Bramhangoan 100 MW PP (Aggreko) |  | HSD | IPP | 114*0.959 | 0 | 0 | 0 | 0 | 0 | 0 |  |  | Contract Expired
| Aurahati 100MW PP (Aggreko) |  | HSD | IPP | 0.85*23+0.95*91 | 0 | 0 | 0 | 0 | 0 | 0 |  |  | Contract Expired
32 | Kodda 149 MW PP Unit-1 (Summit) |  | HFO | IPP | 8*18.45+8.97 | 149 | 149 | 49 | 108 | 100 | 115 | 34 |  | fuel shortage
33 | Gazipur 100 MW PP |  | HFO | RPCL | 6*17.5 | 105 | 105 | 17 | 90 | 17 | 105
34 | Meghnaghat 104 MW PP (OPCL) |  | HFO | IPP | 18.5*6 | 104 | 104 | 53 | 52 | 53 | 52 | 52 |  | Fuel shortage
35 | Manikgonj 162MW PP(MPGL) |  | HFO | IPP | 9*18 | 162 | 162 | 17 | 35 | 0 | 54 | 108 |  | Fuel shortage
36 | Spectra Solar Plant Ltd. |  | Solar | IPP | 35 | 35 | 35 | 33 | 0 | 35 | 0
37 | Kanchan Purbachal Power Generation Ltd. |  | HFO | IPP | 18.4*3 | 55 | 55 | 0 | 0 | 0 | 0 | 55 |  | Fuel shortage
38 | Meghnaghat Unique power |  | Gas | IPP | 586 | 584 | 584 | 225 | 595 | 390 | 550 |  |  | on test
| Summit Meghanghat-2 589 MW(Gas) |  | Gas | IPP | 589 | 0 | 0 | 570 | 590 | 550 | 550 |  |  | on test
| Dhaka area Total |  |  |  |  | 6045 | 5332 | 3248 | 3977 | 3650 | 4172 | 810 | 846
39 | Chattogram TPP-1 |  | Gas | PDB | 1*210 | 210 | 180 | 115 | 119 | 120 | 120 | 60 |  | Gas shortage
| Chattogram TPP-2 |  | Gas | PDB | 1*210 | 210 | 180 | 0 | 0 | 0 | 0 |  | 180 | Under maint
40 | Raozan 25 MW PP |  | HFO | RPCL | 3*8.9 | 25 | 25 | 8 | 25 | 8 | 25
41 | Teknaf 20MW PP (Solartech) |  | Solar | IPP | 20 | 20 | 20 | 20 | 0 | 20 | 0
42 | Patenga 50MW PP (Baraka) |  | HFO | IPP | 8*6.98 | 50 | 50 | 9 | 33 | 6 | 20 | 30 |  | Fuel shortage
43 | Karnaphuli Hydro PP Unit-1,2,3,4, 5 |  | Hydro | PDB | 2*40+3*50 | 230 | 230 | 30 | 30 | 30 | 30 | 200 |  | Low water lavel
44 | Sikalbaha 225MW CCPP |  | Gas/HSD | PDB | 1*150+1*75 | 225 | 225 | 212 | 211 | 211 | 211
45 | Sikalbaha Peaking GT |  | Gas/HSD | PDB | 1*150 | 150 | 150 | 0 | 0 | 0 | 0 |  | 150 | Under maint
46 | Sikalbaha 105 MW PP (Baraka Sikalbaha) |  | HFO | IPP | 6*17.5 | 105 | 105 | 17 | 34 | 85 | 85 | 20 |  | Fuel shortage
47 | Hathazari 100 MW peaking PP |  | HFO | PDB | 11*8.9 | 98 | 98 | 40 | 40 | 40 | 40 | 58 |  | Fuel shortage
48 | Dohazari -Kalaish 100 MW Peaking |  | HFO | PDB | 6*17 | 102 | 102 | 49 | 51 | 51 | 51 |  | 51 | Engine problem
49 | Juldah 100 MW Unit-1 (Acorn) |  | HFO | NENP | 8*13.45 | 100 | 100 | 0 | 0 | 0 | 0 | 100 |  | Contract Expired
50 | Juldah 100 MW PP Unit-3 (Acorn) |  | HFO | IPP | 8*13.5 | 100 | 100 | 0 | 0 | 50 | 50 | 50 |  | Fuel shortage
51 | Barabkunda 22 MW PP (Regent) |  | Gas | SIPP, PDB | 8*2.90 | 22 | 22 | 5 | 5 | 5 | 5 |  |  | Engine problem
* | Malancha, Ctg. EPZ (United) |  | Gas |  | 5*8.73+3*9.34 |  | 0 | 0 | 20 | 0 | 20
52 | Chattogram 108 MW PP (ECPV) |  | HFO | IPP | 16*7 | 108 | 108 | 17 | 99 | 50 | 100 | 8 |  | Fuel shortage
53 | Kaptai 7 MW Solar PP |  | Solar | PDB | 7.4 MW | 7 | 7 | 5 | 0 | 5 | 0
54 | Anwara 300 MW PP (United) |  | HFO | IPP | 17*17+24 | 300 | 300 | 16 | 16 | 50 | 16 | 284 |  | Fuel shortage
55 | Jodiac Power |  | HFO | IPP | 3*18.55+1*3.6 | 54 | 54 | 17 | 36 | 13 | 36 | 18 |  | Fuel shortage
56 | Karnaphuli Power Ltd. |  | HFO | IPP | 18.415*6+6.5 | 110 | 110 | 17 | 34 | 51 | 51 | 59 |  | Fuel shortage
57 | Juldah unit-2 (Acorn) |  | HFO | IPP | 8*13.6 | 100 | 100 | 0 | 0 | 10 | 10 | 90 |  | Fuel shortage
58 | Anlima Energy Ltd. |  | HFO | IPP | 6*21.2 | 116 | 116 | 17 | 17 | 17 | 17 | 99 |  | Fuel shortage
59 | Mirsharai 150 MW |  | HFO | BPDB-RPCL | 18.5*9 | 163 | 163 | 54 | 163 | 54 | 163
60 | SS Power I |  | Coal | SS Power | 2*612 | 1224 | 1224 | 270 | 270 | 270 | 270 | 954 |  | Coal Shortage.
| Cox's Bazar Wind |  | Wind | IPP | 66 | 60 | 60 | 48 | 9 | 40 | 40 |  |  | On test.
61 | Matarbari 2*600 MW (CPGCL) |  | Coal | CPGCL | 0 | 575 | 575 | 426 | 371 | 370 | 370
| Mirsharai 150 MW (Gas) |  | Gas | BPDB-RPCL | 18.5*9 | 0 | 0 | 0 | 0 | 0 | 0 |  |  | On test.
| Sonagazi 75 MW Solar Plant |  | Solar | EGCB | 75 | 0 | 0 | 58 | 0 | 25 | 0 |  |  | on test
| Chattogram area Total |  |  |  |  | 4464 | 4404 | 1450 | 1583 | 1581 | 1730 | 2030 | 381
| Ashuganj TPP Unit- 3 |  | Gas | APSCL | 1*150 | 0 | 0 | 0 | 0 | 0 | 0 |  |  | Contract Expired
| Ashuganj TPP Unit- 4 |  | Gas | APSCL | 1*150 | 0 | 0 | 0 | 0 | 0 | 0 |  |  | Contract Expired
| Ashuganj TPP Unit- 5 |  | Gas | APSCL | 1*150 | 0 | 0 | 0 | 0 | 0 | 0 |  |  | Contract Expired
62 | Ashuganj 225 MW CCPP |  | Gas | APSCL | 1*142+1*75 | 221 | 221 | 208 | 205 | 220 | 220 |  |  | FGMO
63 | Ashuganj 450 MW CCPP(North) |  | Gas | APSCL | 1*360 | 360 | 360 | 305 | 280 | 300 | 300 |  |  | FGMO
64 | Ashuganj 450 MW CCPP(South) |  | Gas | APSCL | 1*360 | 360 | 360 | 295 | 270 | 280 | 280 |  |  | FGMO
65 | Ashuganj 420 MW CCPP(East) |  | Gas | APSCL | 284*1+116*1 | 400 | 400 | 300 | 309 | 300 | 300 |  |  | FGMO
66 | Ashuganj 50 MW PP |  | Gas | APSCL | 14*3.968 | 53 | 45 | 35 | 37 | 39 | 39 | 6
67 | Ashuganj 55 MW PP (Precision) |  | Gas | QRPP | 0 | 55 | 55 | 40 | 47 | 48 | 48 | 7
68 | Ashuganj 195 MW PP (APSCL-United) |  | Gas | IPP | 20*9.73+1*16 | 195 | 195 | 55 | 0 | 0 | 0 | 195 |  | Gas shortage
69 | Ashuganj 51 MW PP (Midland) |  | Gas | IPP | 6*9.34 | 51 | 51 | 43 | 51 | 51 | 51
70 | Ashuganj 150 MW PP (Midland) |  | HFO | IPP | 23*7.015 | 150 | 150 | 5 | 11 | 6 | 6 | 144 |  | Fuel shortage
71 | Titas 50 MW Peaking PP |  | HFO | PDB | 6*8.92 | 52 | 52 | 22 | 28 | 33 | 33 |  | 19 | Engine problem
72 | Chandpur 150 MW CCPP |  | Gas | PDB | 1*106+1*57 | 163 | 163 | 0 | 0 | 0 | 0 |  | 163 | Machine problem
73 | Chandpur 200 MW (Desh energy) |  | HFO | IPP | 12*18.4 | 200 | 200 | 51 | 90 | 50 | 155 | 45 |  | Fuel shortage
74 | Feni 11 MW PP (Doreen) |  | Gas | SIPP, REB | 4*2.90 | 11 | 11 | 9 | 9 | 10 | 10 |  | 5 | Engine problem
** | Impoprt (Tripura) |  |  | Imported power | 0 | 160 | 160 | 118 | 110 | 146 | 144
75 | Jangalia 33 MW PP (Summit) |  | Gas | SIPP, PDB | 4*8.73 | 33 | 33 | 30 | 33 | 33 | 33
76 | Jangalia 52 MW PP (Lakdanavi) |  | HFO | IPP | 6*8.92 | 52 | 52 | 31 | 50 | 33 | 51
77 | Cumilla 25 MW PP (Summit) |  | Gas | SIPP, REB | 3*3.67+2*6.97 | 25 | 25 | 17 | 17 | 20 | 20 |  | 5 | Engine problem
| Daudkandi 200 MW PP (B.Trac) |  | HSD | IPP | 154*1.4 | 0 | 0 | 0 | 0 | 0 | 0 |  |  | Contract Expired
78 | Feni Lanka Power |  | HFO | IPP | 7*18.415+1*9.78 | 114 | 114 | 34 | 52 | 114 | 114
79 | Chowmuhani 113 MW |  | HFO | IPP | 12*9.78+2*3.1 | 113 | 113 | 31 | 0 | 9 | 48 | 65 |  | Fuel shortage
80 | Bhairob 54.5 MW |  | HFO | IPP | 3*18.2 | 54 | 54 | 17 | 17 | 17 | 17 |  | 37 | Engine problem
81 | Chandpur 115(Doreen) |  | HFO | IPP | 4*18.5+2*22.5 | 115 | 115 | 36 | 36 | 36 | 36 |  | 79 | Engine problem
| Cumilla Area Total |  |  |  |  | 2937 | 2929 | 1682 | 1652 | 1745 | 1905 | 462 | 308
82 | RPCL 210MW CCPP |  | Gas | IPP | 4*35+1*70 | 210 | 202 | 99 | 117 | 70 | 100 | 102 |  | Gas shortage
83 | Jamalpur 95 MW PP(Powerpac) |  | HFO | IPP | 0 | 95 | 0 | 0 | 0 | 0 | 0
84 | Sarishabari 3 MW Solar Plant |  | Solar | IPP | 1*3 | 3 | 3 | 2 | 0 | 1.6 | 0
85 | Mymensingh 200 MW PP (United) |  | HFO | IPP | 9.78*21 | 200 | 200 | 58 | 107 | 56 | 108 | 92 |  | Fuel shortage
86 | Jamalpur 115 MW PP (United) |  | HFO | IPP | 9.78*12 | 115 | 115 | 48 | 98 | 50 | 100 | 15 |  | Fuel shortage
87 | Sutiakhali 50 MW Solar PP |  | Solar | IPP | 50 | 50 | 50 | 41 | 0 | 50 | 0
88 | Tangail Palli Power Gen 22 MW |  | HFO | IPP | 4*6.7 | 22 | 22 | 12 | 18 | 12 | 18 | 4 |  | Fuel shortage
| Mymensingh Area Total |  |  |  |  | 695 | 592 | 260 | 340 | 239.6 | 326 | 102 | 0
89 | Fenchugonj CCPP Phase-1 |  | Gas | PDB | 2*32+1*33 | 97 | 70 | 40 | 43 | 43 | 43 |  | 27 | Machine problem.
90 | Fenchugonj CCPP Phase-2 |  | Gas | PDB | 2*35+1*35 | 104 | 90 | 28 | 28 | 30 | 30 |  | 60 | Machine problem
91 | Kushiara 163 MW CCPP (KP) |  | Gas | IPP | 1*109+1*54 | 163 | 163 | 112 | 112 | 110 | 112 |  | 51 | ST Under maint.
92 | Shajibazar 330 MW CCPP |  | Gas | PDB | 3*110 | 330 | 330 | 0 | 0 | 0 | 0 |  | 330 | Under maint.
93 | Fenchugonj 51 MW PP (Barakatullah) |  | Gas | RPP | 19*2.90 | 51 | 51 | 50 | 53 | 50 | 50
94 | Fenchuganj 44 MW (Energyprima) |  | Gas | NENP | 12*3.3+5*2 | 50 | 50 | 37 | 43 | 44 | 44
95 | Hobiganj 11 MW PP Cofidence-E |  | Gas | SIPP, REB | 4*2.90 | 11 | 11 | 0 | 0 | 0 | 0 |  |  | Contract Expired
96 | Shahjibazar GTPP Unit- 8 & 9 |  | Gas | PDB | 2*35 | 70 | 66 | 57 | 58 | 60 | 60
97 | Shahjibazar 86 MW PP (Shahjibazar) |  | Gas | RPP | 32*2.90 | 86 | 0 | 0 | 0 | 0 | 0 |  |  | Contract Expired
98 | Shahjibazar 100 MW GTPP |  | Gas | PDB | 1*100 | 100 | 100 | 30 | 96 | 95 | 95
99 | Sylhet 225 MW CCPP |  | Gas | PDB | 1*142+1*89 | 231 | 231 | 203 | 205 | 210 | 210 |  | 21 | Machine problem
100 | Sylhet 20 MW GTPP |  | Gas | PDB | 1*20 | 20 | 20 | 18 | 18 | 18 | 18
| Sylhet 50 MW PP (EPL) |  | Gas | NENP | 27*2 | 0 | 0 | 0 | 0 | 0 | 0 |  |  | Contract Expired
101 | Shahjahanulla 25 MW PP |  | Gas | SIPP, REB | 3*9.34 | 25 | 25 | 23 | 24 | 25 | 25
102 | Bibiana-II 341 MW CCPP (Summit) |  | Gas | IPP | 1*222+1*119 | 341 | 341 | 295 | 290 | 300 | 300 |  |  | FGMO
103 | Bibiyana-III 400 MW CCPP |  | Gas | PDB | 285*1+134*1 | 400 | 400 | 375 | 365 | 400 | 400
104 | Sylhet 10MW PP (Desh) |  | Gas | RPP | 6*1.95 | 0 | 0 | 0 | 0 | 0 | 0 |  |  | Contract Expired
105 | Bibiyana South 400 MW |  | Gas | PDB | 400 MW | 383 | 383 | 350 | 340 | 350 | 380
| Sylhet Area Total |  |  |  |  | 2462 | 2331 | 1618 | 1675 | 1735 | 1767 | 0 | 489
106 | Bheramara GTPP Unit-3 |  | HSD | PDB | 1*20 | 20 | 16 | 0 | 0 | 0 | 0 | 16 |  | Fuel conservation
** | Bheramara (HVDC ) |  | 0 | Imported power | 2*500 | 1000 | 1000 | 919 | 775 | 937 | 792
107 | Khulna 115 PP MW (KPCL-2) |  | HFO | NENP | 7*17 | 0 | 0 | 0 | 0 | 0 | 0 |  |  | Contract Expired
108 | Faridpur 50 MW Peaking PP |  | HFO | PDB | 8*6.89 | 54 | 54 | 0 | 28 | 0 | 42 |  | 12 | Engine problem
109 | Khulna 225 MW CCPP |  | HSD | NWPGCL | 1*150+1*75 | 230 | 230 | 0 | 0 | 0 | 0 | 230 |  | Fuel shortage
110 | Gopalganj 100 MW Peaking PP |  | HFO | PDB | 16*6.98 | 109 | 109 | 0 | 50 | 0 | 50 |  | 59 | Engine problem
111 | Bheramara 410 MW CCPP |  | Gas | NWPGCL | 1*278+1*132 | 410 | 410 | 270 | 390 | 400 | 390 | 20
112 | Noapara 40 MW PP (Khanjahan Ali) |  | HFO | NENP | 5*8.5 | 0 | 0 | 0 | 0 | 0 | 0 |  |  | Contract Expired
| Noapara 100 MW PP (Bangla Trac) |  | HSD | IPP | 70*1.4 | 0 | 0 | 0 | 0 | 0 | 0
113 | Rupsha 105 MW PP (Orion rupsha) |  | HFO | IPP | 6*18.445 | 105 | 105 | 0 | 17 | 70 | 90 | 15 |  | Fuel shortage
114 | Madhumati 100 MW PP |  | HFO | NWPGCL | 6*18 | 105 | 105 | 0 | 0 | 0 | 0 | 105 |  | Fuel shortage
115 | Mongla Orion 100 MW Solar PP |  | Solar | IPP | 100 | 100 | 100 | 98 | 0 | 100 | 0
116 | Khulna 330 MW CCPP (OIL) |  | Gas/HSD | BPDB | 1*220+1*110 | 336 | 336 | 0 | 0 | 0 | 0 | 336 |  | Fuel shortage
117 | Rampal 1320 MW (BIFPCL) |  | Coal | NTPC&BPDB | 617*2 | 1234 | 1234 | 375 | 374 | 375 | 375
| Kulna 225 MW CCPP (GAS) |  | Gas | NWPGCL | 0 | 0 | 0 | 0 | 0 | 0 | 0 |  |  | On test.
| Khulna Area Total |  |  |  |  | 3703 | 3699 | 1662 | 1634 | 1882 | 1739 | 722 | 71
118 | Barisal 110 MW PP (Summit ) |  | HFO | IPP | 7*17.076 | 110 | 110 | 0 | 32 | 48 | 110
119 | Bhola 33 MW PP (Venture) |  | Gas | NENP | 1*34.50 | 40 | 10 | 9 | 10 | 9 | 9 |  | 1 | Engine problem
120 | Bhola 225 MW CCPP |  | Gas | PDB | 2*63+1*68 | 194 | 194 | 80 | 130 | 130 | 130 |  | 64 | ST Under maint.
| Bhola 95 MW PP (Aggreko) |  | Gas | QRPP | 96*1.10 | 0 | 0 | 0 | 0 | 0 | 0 |  |  | Contract Expired |  | From 18-3-2022
121 | Payra 1320 MW |  | Coal | BCPCL | 2*622 | 1244 | 1244 | 740 | 960 | 1244 | 1244
122 | Bhola Nutan Biddut BD LTD |  | Gas | IPP | 220 | 220 | 220 | 180 | 220 | 220 | 220
123 | United Payra Power Ltd. |  | HFO | IPP | 8*18.5+1*9.5 | 150 | 150 | 0 | 17 | 17 | 17 | 133 |  | Fuel shortage
124 | Barisal 307 MW |  | Coal | IPP | 307*1 | 307 | 307 | 150 | 222 | 150 | 307
| Barisal Area Total |  |  |  |  | 2265 | 2235 | 1159 | 1591 | 1818 | 2037 | 133 | 65
125 | Baghabari 71 MW GTPP |  | Gas | PDB | 1*71 | 71 | 71 | 0 | 0 | 0 | 0 | 71 |  | Gas shortage
| Baghabari 100 MW GTPP |  | Gas | PDB | 1*100 | 100 | 100 | 0 | 0 | 0 | 0 | 100 |  | Gas shortage
126 | Baghabari 50 MW Peaking PP |  | HFO | PDB | 6*8.9 | 52 | 52 | 0 | 32 | 0 | 35 | 17 |  | Fuel shortage
127 | Bera 70 MW Peaking PP |  | HFO | PDB | 9*8.29 | 71 | 71 | 4 | 30 | 0 | 25 |  | 46 | Engine problem
128 | Amnura 50 MW PP(Sinha) |  | HFO | NENP | 7*7.79 | 50 | 28 | 0 | 0 | 0 | 28
129 | Katakhali 50 MW PP (Northern) |  | HFO | QRPP | 6*8.9 | 50 | 50 | 0 | 34 | 34 | 34 |  | 16 | Engine problem
130 | Katakhali 50 MW Peaking PP |  | HFO | PDB | 6*8.7 | 50 | 50 | 0 | 47 | 40 | 50
131 | Sirajgonj 225MW CCPP Unit-1 |  | Gas/HSD | NWPGCL | 1*150+1*75 | 210 | 210 | 177 | 184 | 200 | 200 | 10
132 | Sirajgonj 225MW CCPP Unit-2 |  | Gas/HSD | NWPGCL | 1*150+1*75 | 220 | 220 | 0 | 0 | 0 | 0 | 220 |  | Gas shortage
133 | Sirajgonj 225MW CCPP Unit-3 |  | Gas/HSD | NWPGCL | 1*141 | 220 | 220 | 0 | 0 | 0 | 0 | 220 |  | Gas shortage
134 | Sirajgonj 400 MW CCPP Unit-4 |  | Gas/HSD | SNWPGCL | 1*282+1*132 | 414 | 414 | 403 | 361 | 414 | 414
135 | Santahar 50 MW Peaking PP |  | HFO | PDB | 6*8.7 | 50 | 50 | 0 | 30 | 30 | 33 | 17 |  | Engine problem
| Bogra 22 MW PP (GBB) |  | Gas | RPP | 0 | 0 | 0 | 0 | 0 | 0 | 0 |  |  | Contract Expired
| Bogura 20 MW PP (Energyprima) |  | Gas | NENP | 5*3.3+5*2 | 0 | 0 | 0 | 0 | 0 | 0 |  |  | Contract Expired
136 | Ullapara 11 MW PP (Summit) |  | Gas | SIPP, REB | 4*2.90 | 11 | 11 | 11 | 11 | 11 | 11
137 | Natore 52 MW PP (Rajlanka) |  | HFO | IPP | 6*8.92 | 52 | 52 | 0 | 25 | 8 | 25 | 27 |  | Fuel shortage
138 | Chapainawabganj 100 MW Peaking PP |  | HFO | PDB | 12*8.924 | 104 | 104 | 0 | 93 | 50 | 95 |  | 9 | Engine problem
| Baghabari 200 MW PP (Paramount) |  | HSD | IPP | 135*1.6 | 0 | 0 | 0 | 0 | 0 | 0 |  |  | Contract Expired
139 | Bagura 113 MW PP (Confidence)-2 |  | HFO | IPP | 6*18.55+7.2 | 113 | 113 | 33 | 94 | 35 | 90 | 23 |  | Fuel shortage
140 | Confidence Power Bogura Unit-1 113 MW |  | HFO | IPP | 6*18.55 | 113 | 113 | 2 | 95 | 35 | 95 | 18 |  | Fuel shortage
141 | Sirajgonj 6.55 MW Solar |  | Solar | NWPGCL | 1*6 | 6 | 6 | 5 | 0 | 6 | 0
** | Adani Power Jharkhanda Ltd |  | Coal | Imported power | 748*2 | 1496 | 1496 | 1061 | 1408 | 1400 | 1400
| Rajshahi Area Total |  |  |  |  | 3453 | 3431 | 1696 | 2444 | 2263 | 2535 | 723 | 71
142 | Barapukuria TPP Unit-1 |  | Coal | PDB | 1*125 | 125 | 85 | 45 | 47 | 48 | 48 | 37 |  | Under maint
| Barapukuria TPP Unit-2 |  | Coal | PDB | 1*125 | 125 | 85 | 0 | 0 | 0 | 0 |  | 85 | Under maint
143 | Barapukuria 275 MW TPP Unit-3 |  | Coal | PDB | 1*275 | 274 | 274 | 230 | 230 | 230 | 230 |  | 44 | Coal Shortage.
144 | Rangpur 20 MW GTPP |  | HSD | PDB | 1*20 | 20 | 20 | 0 | 0 | 0 | 0 | 20
145 | Saidpur 20 MW GTPP |  | HSD | PDB | 1*20 | 20 | 20 | 0 | 0 | 0 | 0 | 20
146 | Rangpur 113 MW PP (Confidence) |  | HFO | IPP | 9*6.984+7*7.015+3.15*2 | 113 | 113 | 34 | 70 | 35 | 56 | 57 |  | Fuel shortage
147 | Sympa Solar Power 8MW |  | Solar | IPP | 8 MW | 8 | 8 | 6 | 0 | 8 | 0
148 | Energypac Power Venture Thakurgaon Ltd. |  | HFO | IPP | 115 | 115 | 115 | 35 | 115 | 115 | 115
149 | Intraco Solar 30 MW |  | Solar | IPP | 1*30 | 30 | 30 | 24 | 0 | 30 | 0
150 | Teesta Solar Limited |  | Solar | BPCL | 16*12.5 | 200 | 200 | 176 | 0 | 130 | 0
| Rangpur Area Total |  |  |  |  | 1030 | 950 | 550 | 462 | 596 | 449 | 134 | 129
| Total |  |  |  |  | 27054 | 25903 | 13325 | 15358 | 15509.6 | 16660 | 5116 | 2360
A. |  | 2024-04-20 | (Yesterday) |  |  |  |  | Saturday
1 | Highest Generation : |  |  | 15358 | MW at | 21:00 | hrs | 11 Evening Peak Hour : | [5 empty] | 21:00 | hrs.
2 | Minimum Generation : |  |  | 12059 | MW at | 8:00 | hrs | 12 Max. Demand (Generation end) at evening peak hour : | [5 empty] | 15750 | MW
3 | Day peak Generation : |  |  | 13325 | MW at | 12:00 | hrs | 13 Max. Demand (Substation end) at evening peak hour : | [5 empty] | 15052.6 | MW
4 | Evening peak Generation : |  |  | 15358 | MW at | 21:00 | hrs | 14 Load Shed (Substation end) at evening peak hour : | [5 empty] | 374 | MW
5 | Total Energy Generation : |  | 327.6449 | MKWHr | By Solar | 3.2889 | MKWHr
| By Gas : | 178.876 | MKWHr |  | By Oil: | 35.9178 | MKWHr | 15. Area wise Demand (S/S end), Supply (S/S end) & | [5 empty] | 16. Hourly Load Shed during
| By Coal : | 86.3383 | MKWHr |  | By Hydro: | 0.7343 | MKWHr | Load Shed (S/S end) at Evening peak hour in MW : | [5 empty] | Evening Peak hours :
[5 empty] | By Wind: | 0.69504 | MKWHr | Area | Demand | Supply |  | Loadshed |  | Time |  | Loadshed
6 | Generation Shortfall : |  | For Fuel Limitation = |  |  | 5116 | MW | Dhaka | 5155 | 5115 |  | 40 |  | 18:00 |  | 400
|  |  | For Plants S/D or M/C prob = |  |  | 2360 | MW | Chittagong | 1337.5 | 1337.5 |  | 0 |  | 19:00 |  | 374
|  |  | Total = |  |  | 7476 | MW | Khulna | 1927.6 | 1927.6 |  | 0 |  | 19:30 |  | 403
7 | Total Gas Supplied : |  |  | 1353.19 | MMCFD |  |  | Rajshahi | 1815.2 | 1815.2 |  | 0 |  | 20:00 |  | 402
8 | Fuel Cost : | i) Gas : | Taka | 498032368.048 | ii) Oil : | Taka | 658804422.99 | Comilla | 1364 | 1280 |  | 84 |  | 21:00 |  | 374
|  | iii) Coal : | Taka | 586792814.72 | Total | Taka | 1743629605.758 | Mymensingh | 1378 | 1178 |  | 200 |  | 22:00 |  | 389.64
9 | Power flow through E-W Interconnectors : |  |  |  | i) Energy | 0 | MKWHr. | Sylhet | 561 | 561 |  | 0 |  | 23:00 |  | 530.025
| ii) During Peak Demand : |  |  | 860 | MW (W to E) at | 21:00 | hrs | Barisal | 500.3 | 500.3 |  | 0 |  | 24:00 |  | 644
| iii) Maximum : |  |  | Mini Flow | MW at | #N/A | hrs | Rangpur | 1014 | 964 |  | 50
10 | Maximum Temperature in Dhaka was |  |  |  | 40.4°C |  |  | Total | 15052.6 | 14678.6 |  | 374
B. |  | 2024-04-21 | (Today) |  |  |  | Sunday |  |  | Probable max. temperature in Dhaka |  |  | 40.4°C
Forecast
1 | Maximum Demand* Evening (Generation end) |  |  |  | 16200 | MW |  | 6 Total Load Shed forecast (Substation end) : |  |  |  |  | 0 | MW
2 | Maximum Generation (Generation end) |  |  |  | 16660 | MW |  | 7 Area wise Load Shed forecast (Substation end) :
3 | Maximum Demand* Day (Generation end) |  |  |  | 15000 | MW
4 | Reserve(Generation end) |  |  |  | 460 | MW |  | Dhaka | Chittagong | Khulna | Rajshahi | Comilla | Mymensingh | Sylhet | Barisal | Rangpur
5 | Total Energy Generation |  |  |  | 345.6079 | MKWHr |  | MW | MW | MW | MW | MW | MW | MW | MW | MW
6 | Actual Minimum Generation up to 8:00 hrs. |  |  |  | 13060 | MW at | 7:00 | 0 | 0 | 0 | 0 | 0 | 0 | 0 | 0 | 0
* Import Through HVDC C/B Interconnector : |  |  |  |  | i) Energy | 19.264 | MKWHr. | ii) HVDC Flow at Peak Time |  | 775 | MW at | 21:00 | hrs.
* Import Through Comilla C/B Interconnector : |  |  |  |  | i) Energy | 2.5306 | MKWHr. | iii) Maximum HVDC Flow : |  | 919 | MW at | 8:00 | hrs.
*Cost for HVDC, Tripura & Solar energy is not usually included in the total fuel cost.
Water Level of Kaptai Lake at 06:00 hr (ft): |  |  |  |  | (a) Yesterday : | 76.41 |  | (b) Today: | 76.17 |  | (c) Rule Curve: |  | 84
|  |  |  | Sub Divisional Engineer | [6 empty] | Executive Engineer
|  |  |  | Network Operation Division | [6 empty] | Network Operation Division

## YesterdayGen
2024-04-20 | [21 empty] | BR
Plant Name | Ghorasal TPP (Unit-1&2) | Ghorasal Repowered CCPP:Unit-3 (GT | Ghorasal Repowered CCPP Unit-4 | Ghorasal TPP Unit-5 | Ghorasal 365 MW CCPP Unit-7 | Ghorashal 108 MW PP (Regent) | Ghorashal 78.5 MW PP(MAX) | Haripur 412 MW CCPP | Haripur 360 MW CCPP(HPL) | Plant Removed | Haripur GTPP | Meghnaghat 450 MW CCPP(MPL) | Meghnaghat CCPP(Summit) | Meghnaghat 100 MW(IEL) | Madanganj 102 PP(Summit) | Madanganj-55 MW PP(Summit) | Siddhirganj 335 MW CCPP | 210 MW Siddhirgonj TPP | Siddhirgonj 2*120 MW GTPP | Siddhirganj 100 PP(Dutch Bangla) | Gagnagar 102 MW PP (Digital Power) | Kodda 150 MW PP | Keraniganj 100 MW PP (Powerpac) | Bosila 108 MW PP(CLC) | Pagla (DPA ) | Katpotti 52 MW PP (Sinha) | Kamalaghat 54 MW PP(Banco Energy) | Manikganj 55 MW PP (Northern) | Nababganj 55 MW PP (Southern power ) | Narshingdi 22 MW PP (Doreen) | Summit Ashulia | Summit Madhabdi | Maona 33 MW PP(Summit) | Rupganj 33 MW PP(Summit) | Gazipur 52 MW PP | Tongi 80 MW GTPP | Karnaphuli Hydro PP Unit-1, 2 & 3 | Karnaphuli Hydro PP Unit-4 & 5 | Chattogram TPP-1 | Chattogram TPP-2 | Raozan 25 MW PP | Sikalbaha 225MW CCPP (Gas) | Sikalbaha 225MW CCPP(Oil) | Sikalbaha 150MW GTPP | Sikalbaha 150MW GTPP(Oil) | Plant Removed | Tangail Palli Power Gen 22 MW | Hathazari 100 MW peaking PP | Dohazari -Kalaish 100 MW Peaking | Juldah 100 MW Unit-1 (Acorn) | Chattogram 108 MW PP (ECPV) | Patenga 50MW PP (Baraka) | Barabkunda 22 MW PP (Regent) | Malancha, Ctg. EPZ (United) | Ashuganj TPP Unit- 3 | Ashuganj TPP Unit- 4 | Ashuganj TPP Unit- 5 | Ashuganj 450 MW CCPP(North) | Ashuganj 450 MW CCPP(South) | Ashuganj 225 MW CCPP | Ashuganj 195 MW PP (APSCL-United) | Chandpur 150 MW CCPP | Ashuganj 50 MW PP | Ashuganj 55 MW PP (Precision) | Ashuganj 53MW PP (United) | Ashuganj 51 MW PP (Midland) | B.Baria (Aggreko) 85MW | Titas 50 MW Peaking PP | Jangalia 52 MW PP (Lakdanavi) | Feni 22 MW PP (Doreen) | Feni 11 MW PP (Doreen) | Jangalia 33 MW PP (Summit) | Cumilla 25 MW PP (Summit) | Impoprt (Tripura) | RPCL 210MW CCPP | Jamalpur 95 MW PP(Powerpac) | Tangail 22 MW PP (Doreen) | Sarishabari 3 MW Solar Plant | Fenchugonj CCPP Phase-1 | Fenchugonj CCPP Phase-2 | Fenchugonj 51 MW PP (Barakatullah) | Fenchuganj 44 MW (Energyprima) | Kushiara 163 MW CCPP (KP) | Shajibazar 330 MW CCPP | Shahjibazar GTPP Unit- 8 & 9 | Shahjibazar 86 MW PP (Shahjibazar) | Shahjibazar 50MW PP (EPL) | Sylhet 225 MW CCPP | Sylhet 20 MW GTPP | Sylhet 50 MW PP (EPL) | Sylhet 10MW PP (Desh) | Bibiana-II 341 MW CCPP (Summit) | Shahjahanulla 25 MW PP | Hobiganj 11 MW PP Cofidence-E | Daudkandi 200 MW PP (B.Trac) | Kodda 300 MW PP Unit-2 (Summit) | Keranigonj 300 MW PP (APR) | Bramhangoan 100 MW PP (Aggreko) | Mymensingh 200 MW PP (United) | Aurahati 100MW PP (Aggreko) | Kodda 149 MW PP Unit-1 (Summit) | Teknaf 20MW PP (Solartech) | Juldah 100 MW PP Unit-3 (Acorn) | Chandpur 200 MW (Desh energy) | Ashuganj 150 MW PP (Midland) | Bibiyana-III 400 MW CCPP | Jamalpur 115 MW PP (United) | Gazipur 100 MW PP | Sikalbaha 105 MW PP (Baraka Sikalbaha) | Kaptai 7 MW Solar PP | Anwara 300 MW PP (United) | Jodiac Power | Karnaphuli Power Ltd. | Feni Lanka Power | Chowmuhani 113 MW | Juldah unit-2 (Acorn) | Bibiyana South 400 MW | Meghnaghat 104 MW PP (OPCL) | Sutiakhali 50 MW Solar PP | Manikgonj 162MW PP(MPGL) | Anlima Energy Ltd. | Shahjibazar 100 MW GTPP | Bhairob 54.5 MW | Spectra Solar Plant Ltd. | Chandpur 115(Doreen) | Kanchan Purbachal Power Generation Ltd. | Ashuganj 420 MW CCPP(East) | Mirsharai 150 MW (Oil) | Mirsharai 150 MW (Gas) | SS Power I | Cox's Bazar Wind | Matarbari 2*600 MW (CPGCL) | Meghnaghat Unique power | Summit Meghanghat-2 589 MW(Gas) | Sonagazi 75 MW Solar Plant | EasternBlank | Bheramara (HVDC ) | Bheramara GTPP Unit-3 | Bheramara 410 MW CCPP | Khulna 115 MW PP (KPCL-1 & 3) | Khulna 115 PP MW (KPCL-2) | Khulna 225 MW CCPP | Khulna 60MW | Khulna (Aggreeco) 55MW | Faridpur 50 MW Peaking PP | Gopalganj 100 MW Peaking PP | Noapara 40 MW PP (Khanjahan Ali) | Bhola 225 MW CCPP | Bhola 33 MW PP (Venture) | Barisal 110 MW PP (Summit ) | Barisal GT PP Unit-1& 2 | Baghabari 100 MW GTPP | Baghabari 71 MW GTPP | Baghabari 50 MW Peaking PP | Bera 70 MW Peaking PP | Chapainawabganj 100 MW Peaking PP | Amnura 50 MW PP(Sinha) | Katakhali 50 MW PP (Northern) | Katakhali 50 MW Peaking PP | Natore 52 MW PP (Rajlanka) | Santahar 50 MW Peaking PP | Bogra 22 MW PP (GBB) | Bogura 20 MW PP (Energyprima) | Ullapara 11 MW PP (Summit) | Barapukuria TPP Unit-1 | Barapukuria TPP Unit-2 | Barapukuria 275 MW TPP Unit-3 | Rangpur 20 MW GTPP | Saidpur 20 MW GTPP | Sirajgonj 225MW CCPP Unit-1 (Gas) | Sirajgonj 225MW CCPP Unit-1(Oil) | Sirajgonj 225 MW CCPP Unit-2 (Gas) | Sirajgonj 225 MW CCPP Unit-2 (Oil) | Bhola 95 MW PP (Aggreko) | Noapara 100 MW PP (Bangla Trac) | Sirajgonj 225MW CCPP Unit-3 (Gas) | Sirajgonj 225MW CCPP Unit-3 (Oil) | Sirajgonj 400 MW CCPP Unit-4 | Rupsha 105 MW PP (Orion rupsha) | Baghabari 200 MW PP (Paramount) | Bagura 113 MW PP (Confidence)-2 | Madhumati 100 MW PP | Rangpur 113 MW PP (Confidence) | Sirajgonj 400MW CCPP Unit-4 (Oil) | Sympa Solar Power 8MW | Confidence Power Bogura Unit-1 113 MW | Payra 1320 MW | Bhola Nutan Biddut BD LTD (GAS) | Bhola Nutan Biddut BD LTD (OIL) | United Payra Power Ltd. | Sirajgonj 6.55 MW Solar | Mongla Orion 100 MW Solar PP | Energypac Power Venture Thakurgaon Ltd. | Khulna 330 MW CCPP (OIL) | Khulna 330 MW CCPP (GAS) | Rampal 1320 MW (BIFPCL) | Intraco Solar 30 MW | Barisal 307 MW | Adani Power Jharkhanda Ltd | Teesta Solar Limited | Kulna 225 MW CCPP (GAS) | WesternBlank | Eastern Grid Total | Western Grid Total | Total (MW) | Gas (Public) | HVDC | Gas (Private) | HSD (Private) | HFO (Private) | Coal | Hydro | HSD (Public) | HFO (Public) | Tripura | Solar | Wind | Shortage | Water Level
1:00 | 0 | 0 | 210 | 180 | 0 | 0 | 0 | 322 | 0 |  | 0 | 450 | 322 | 0 | 0 | 55 | 330 | 0 | 0 | 0 | 74 | 32 | 0 | 0 | 0 | 0 | 0 | 0 | 0 | 0 | 15 | 22 | 33 | 31 | 8 | 0 | 0 | 30 | 118 | 0 | 8 | 211 | 0 | 0 | 0 |  | 6 | 48 | 50 | 0 | 0 | 6 | 5 | 25 | 0 | 0 | 0 | 300 | 280 | 218 | 8 | 0 | 38 | 48 | 0 | 51 | 0 | 0 | 34 | 0 | 9 | 33 | 20 | 110 | 104 | 0 | 0 | 0 | 43 | 29 | 53 | 47 | 112 | 0 | 56 | 0 | 0 | 204 | 18 | 0 | 0 | 300 | 24 | 0 | 0 | 65 | 0 | 0 | 58 | 0 | 113 | 0 | 0 | 155 | 5 | 365 | 49 | 17 | 17 | 0 | 16 | 0 | 34 | 114 | 28 | 0 | 340 | 71 | 0 | 0 | 17 | 92 | 17 | 0 | 33 | 0 | 250 | 17 | 0 | 270 | 24 | 426 | 300 | 589 | 0 |  | 918 | 0 | 330 | 0 | 0 | 0 | 0 | 0 | 0 | 0 | 0 | 130 | 10 | 0 | 0 | 0 | 0 | 0 | 0 | 71 | 0 | 34 | 44 | 0 | 22 | 0 | 0 | 11 | 55 | 0 | 230 | 0 | 0 | 207 | 0 | 0 | 0 | 0 | 0 | 0 | 0 | 380 | 0 | 0 | 18 | 0 | 34 | 0 | 0 | 18 | 1100 | 220 | 0 | 0 | 0 | 0 | 75 | 0 | 0 | 375 | 0 | 250 | 1315 | 0 | 0 |  | 8212 | 5847 | 14059 | 4578 | 918 | 2915 | 0 | 1179 | 4021 | 30 | 0 | 284 | 110 | 0 | 24 | 516.655 | 76.46
2:00 | 0 | 0 | 210 | 180 | 0 | 0 | 0 | 314 | 0 |  | 0 | 450 | 320 | 0 | 0 | 55 | 328 | 0 | 0 | 0 | 74 | 16 | 0 | 0 | 0 | 0 | 0 | 0 | 0 | 0 | 15 | 22 | 33 | 31 | 8 | 0 | 0 | 30 | 118 | 0 | 8 | 211 | 0 | 0 | 0 |  | 6 | 48 | 50 | 0 | 0 | 6 | 5 | 25 | 0 | 0 | 0 | 300 | 280 | 216 | 8 | 0 | 38 | 48 | 0 | 51 | 0 | 0 | 34 | 0 | 9 | 33 | 20 | 108 | 104 | 0 | 0 | 0 | 43 | 29 | 53 | 47 | 80 | 0 | 57 | 0 | 0 | 206 | 18 | 0 | 0 | 280 | 24 | 0 | 0 | 65 | 0 | 0 | 58 | 0 | 113 | 0 | 0 | 80 | 6 | 365 | 49 | 17 | 17 | 0 | 16 | 0 | 17 | 114 | 28 | 0 | 340 | 70 | 0 | 0 | 17 | 92 | 17 | 0 | 18 | 0 | 250 | 17 | 0 | 270 | 23 | 426 | 300 | 590 | 0 |  | 918 | 0 | 330 | 0 | 0 | 0 | 0 | 0 | 0 | 0 | 0 | 130 | 9 | 0 | 0 | 0 | 0 | 0 | 0 | 62 | 0 | 34 | 0 | 0 | 22 | 0 | 0 | 11 | 45 | 0 | 230 | 0 | 0 | 210 | 0 | 0 | 0 | 0 | 0 | 0 | 0 | 380 | 0 | 0 | 18 | 0 | 34 | 0 | 0 | 18 | 1080 | 220 | 0 | 0 | 0 | 0 | 36 | 0 | 0 | 375 | 0 | 250 | 1212 | 0 | 0 |  | 8024 | 5624 | 13648 | 4572 | 918 | 2861 | 0 | 1033 | 3888 | 30 | 0 | 215 | 108 | 0 | 23 | 479.41 | 76.45
3:00 | 0 | 0 | 210 | 180 | 0 | 0 | 0 | 314 | 0 |  | 0 | 450 | 321 | 0 | 0 | 55 | 327 | 0 | 0 | 0 | 74 | 16 | 0 | 0 | 0 | 0 | 0 | 0 | 0 | 0 | 15 | 22 | 25 | 31 | 8 | 0 | 0 | 30 | 119 | 0 | 8 | 211 | 0 | 0 | 0 |  | 6 | 48 | 50 | 0 | 0 | 6 | 5 | 28 | 0 | 0 | 0 | 300 | 280 | 216 | 8 | 0 | 38 | 48 | 0 | 51 | 0 | 0 | 34 | 0 | 9 | 33 | 20 | 106 | 104 | 0 | 0 | 0 | 43 | 29 | 53 | 47 | 80 | 0 | 57 | 0 | 0 | 206 | 18 | 0 | 0 | 280 | 24 | 0 | 0 | 0 | 0 | 0 | 58 | 0 | 112 | 0 | 0 | 17 | 6 | 365 | 49 | 17 | 17 | 0 | 16 | 0 | 17 | 114 | 28 | 0 | 340 | 71 | 0 | 0 | 17 | 92 | 17 | 0 | 17 | 0 | 250 | 17 | 0 | 273 | 22 | 429 | 301 | 591 | 0 |  | 917 | 0 | 330 | 0 | 0 | 0 | 0 | 0 | 0 | 0 | 0 | 124 | 10 | 0 | 0 | 0 | 0 | 0 | 0 | 21 | 0 | 16 | 0 | 0 | 0 | 0 | 0 | 11 | 61 | 0 | 230 | 0 | 0 | 212 | 0 | 0 | 0 | 0 | 0 | 0 | 0 | 380 | 0 | 0 | 18 | 0 | 34 | 0 | 0 | 18 | 1080 | 220 | 0 | 0 | 0 | 0 | 36 | 0 | 0 | 375 | 0 | 250 | 1159 | 0 | 0 |  | 7896 | 5502 | 13398 | 4560 | 917 | 2868 | 0 | 886 | 3857 | 30 | 0 | 152 | 106 | 0 | 22 | 431.66 | 76.44
4:00 | 0 | 0 | 210 | 180 | 0 | 0 | 0 | 321 | 0 |  | 0 | 450 | 320 | 0 | 0 | 55 | 329 | 0 | 0 | 0 | 74 | 16 | 0 | 0 | 0 | 0 | 0 | 0 | 0 | 0 | 15 | 22 | 25 | 31 | 8 | 0 | 0 | 30 | 117 | 0 | 8 | 211 | 0 | 0 | 0 |  | 6 | 48 | 50 | 0 | 0 | 6 | 5 | 28 | 0 | 0 | 0 | 300 | 280 | 216 | 8 | 0 | 38 | 47 | 0 | 51 | 0 | 0 | 34 | 0 | 9 | 33 | 20 | 100 | 104 | 0 | 0 | 0 | 43 | 29 | 53 | 41 | 80 | 0 | 57 | 0 | 0 | 207 | 18 | 0 | 0 | 290 | 23 | 0 | 0 | 0 | 0 | 0 | 59 | 0 | 113 | 0 | 0 | 17 | 6 | 365 | 49 | 17 | 17 | 0 | 16 | 0 | 17 | 114 | 29 | 0 | 340 | 70 | 0 | 0 | 17 | 92 | 17 | 0 | 18 | 0 | 250 | 17 | 0 | 270 | 24 | 425 | 300 | 591 | 0 |  | 917 | 0 | 335 | 0 | 0 | 0 | 0 | 0 | 0 | 0 | 0 | 124 | 9 | 0 | 0 | 0 | 0 | 0 | 0 | 0 | 0 | 0 | 0 | 0 | 0 | 0 | 0 | 11 | 48 | 0 | 230 | 0 | 0 | 213 | 0 | 0 | 0 | 0 | 0 | 0 | 0 | 380 | 0 | 0 | 18 | 0 | 34 | 0 | 0 | 18 | 1020 | 220 | 0 | 0 | 0 | 0 | 36 | 0 | 0 | 376 | 0 | 200 | 1017 | 0 | 0 |  | 7896 | 5206 | 13102 | 4573 | 917 | 2868 | 0 | 873 | 3586 | 30 | 0 | 131 | 100 | 0 | 24 | 380.09 | 76.43
5:00 | 0 | 0 | 160 | 180 | 0 | 0 | 0 | 329 | 0 |  | 0 | 450 | 317 | 0 | 0 | 55 | 325 | 0 | 0 | 0 | 74 | 16 | 0 | 0 | 0 | 0 | 0 | 0 | 0 | 0 | 15 | 22 | 25 | 31 | 8 | 0 | 0 | 30 | 120 | 0 | 8 | 211 | 0 | 0 | 0 |  | 6 | 48 | 50 | 0 | 0 | 6 | 5 | 28 | 0 | 0 | 0 | 280 | 240 | 212 | 8 | 0 | 38 | 48 | 0 | 43 | 0 | 0 | 34 | 0 | 9 | 33 | 20 | 98 | 102 | 0 | 0 | 0 | 43 | 29 | 53 | 38 | 80 | 0 | 56 | 0 | 0 | 207 | 18 | 0 | 0 | 295 | 23 | 0 | 0 | 0 | 0 | 0 | 58 | 0 | 113 | 0 | 0 | 17 | 5 | 400 | 49 | 17 | 17 | 0 | 16 | 0 | 17 | 114 | 29 | 0 | 370 | 70 | 0 | 0 | 17 | 93 | 17 | 0 | 18 | 0 | 300 | 17 | 0 | 275 | 21 | 430 | 300 | 585 | 0 |  | 918 | 0 | 335 | 0 | 0 | 0 | 0 | 0 | 0 | 0 | 0 | 80 | 10 | 0 | 0 | 0 | 0 | 0 | 0 | 0 | 0 | 0 | 0 | 0 | 0 | 0 | 0 | 11 | 44 | 0 | 230 | 0 | 0 | 200 | 0 | 0 | 0 | 0 | 0 | 0 | 0 | 350 | 0 | 0 | 18 | 0 | 34 | 0 | 0 | 18 | 1020 | 220 | 0 | 0 | 0 | 0 | 36 | 0 | 0 | 376 | 0 | 162 | 931 | 0 | 0 |  | 7891 | 4993 | 12884 | 4522 | 918 | 2825 | 0 | 871 | 3468 | 30 | 0 | 131 | 98 | 0 | 21 | 301.78 | 76.42
6:00 | 0 | 0 | 160 | 110 | 0 | 0 | 0 | 315 | 0 |  | 0 | 450 | 319 | 0 | 0 | 55 | 280 | 0 | 0 | 0 | 74 | 16 | 0 | 0 | 0 | 0 | 0 | 0 | 0 | 0 | 15 | 22 | 25 | 31 | 8 | 0 | 0 | 30 | 117 | 0 | 0 | 211 | 0 | 0 | 0 |  | 6 | 48 | 50 | 0 | 0 | 6 | 5 | 25 | 0 | 0 | 0 | 280 | 240 | 214 | 8 | 0 | 38 | 48 | 0 | 43 | 0 | 0 | 34 | 0 | 9 | 33 | 17 | 94 | 102 | 0 | 0 | 0 | 43 | 29 | 53 | 38 | 80 | 0 | 57 | 0 | 0 | 209 | 18 | 0 | 0 | 295 | 23 | 0 | 0 | 0 | 0 | 0 | 58 | 0 | 115 | 0 | 0 | 17 | 6 | 363 | 49 | 17 | 17 | 0 | 16 | 0 | 0 | 114 | 9 | 0 | 350 | 70 | 1 | 0 | 17 | 92 | 17 | 1 | 18 | 0 | 340 | 0 | 0 | 275 | 15 | 430 | 301 | 586 | 2 |  | 917 | 0 | 335 | 0 | 0 | 0 | 0 | 0 | 0 | 0 | 0 | 80 | 10 | 0 | 0 | 0 | 0 | 0 | 0 | 0 | 0 | 0 | 0 | 0 | 0 | 0 | 0 | 8 | 46 | 0 | 230 | 0 | 0 | 170 | 0 | 0 | 0 | 0 | 0 | 0 | 0 | 347 | 0 | 0 | 18 | 0 | 34 | 0 | 0 | 0 | 960 | 220 | 0 | 0 | 0 | 2 | 36 | 0 | 0 | 377 | 0 | 150 | 875 | 4 | 0 |  | 7679 | 4819 | 12498 | 4341 | 917 | 2823 | 0 | 811 | 3343 | 30 | 0 | 114 | 94 | 10 | 15 | 269.31 | 76.41
7:00 | 0 | 0 | 160 | 180 | 0 | 0 | 0 | 333 | 0 |  | 0 | 450 | 319 | 0 | 0 | 55 | 280 | 0 | 0 | 0 | 74 | 16 | 0 | 0 | 0 | 0 | 0 | 0 | 0 | 0 | 15 | 22 | 25 | 31 | 8 | 0 | 0 | 30 | 117 | 0 | 0 | 211 | 0 | 0 | 0 |  | 6 | 40 | 50 | 0 | 0 | 6 | 5 | 12 | 0 | 0 | 0 | 315 | 250 | 216 | 8 | 0 | 38 | 47 | 0 | 43 | 0 | 0 | 33 | 0 | 9 | 33 | 17 | 92 | 105 | 0 | 0 | 0 | 43 | 29 | 53 | 38 | 80 | 0 | 56 | 0 | 0 | 208 | 18 | 0 | 0 | 290 | 23 | 0 | 0 | 0 | 0 | 0 | 58 | 0 | 109 | 4 | 0 | 17 | 6 | 366 | 49 | 17 | 17 | 1 | 16 | 0 | 10 | 52 | 11 | 0 | 340 | 53 | 8 | 0 | 17 | 92 | 17 | 6 | 17 | 0 | 250 | 0 | 0 | 273 | 12 | 431 | 301 | 590 | 13 |  | 917 | 0 | 335 | 0 | 0 | 0 | 0 | 0 | 0 | 0 | 0 | 80 | 9 | 0 | 0 | 0 | 0 | 0 | 0 | 0 | 0 | 0 | 0 | 0 | 0 | 0 | 0 | 8 | 45 | 0 | 230 | 0 | 0 | 170 | 0 | 0 | 0 | 0 | 0 | 0 | 0 | 317 | 0 | 0 | 0 | 0 | 34 | 0 | 0 | 0 | 940 | 220 | 0 | 0 | 0 | 22 | 35 | 0 | 0 | 378 | 4 | 150 | 823 | 28 | 0 |  | 7642 | 4745 | 12387 | 4380 | 917 | 2777 | 0 | 717 | 3270 | 30 | 0 | 106 | 92 | 86 | 12 | 251.165 | 76.4
8:00 | 0 | 0 | 160 | 180 | 0 | 0 | 0 | 347 | 0 |  | 0 | 450 | 315 | 0 | 0 | 55 | 280 | 0 | 0 | 0 | 66 | 16 | 0 | 0 | 0 | 0 | 0 | 0 | 0 | 0 | 15 | 22 | 25 | 31 | 8 | 0 | 0 | 30 | 117 | 0 | 0 | 211 | 0 | 0 | 0 |  | 6 | 40 | 50 | 0 | 0 | 6 | 5 | 0 | 0 | 0 | 0 | 300 | 250 | 214 | 8 | 0 | 38 | 48 | 0 | 43 | 0 | 0 | 32 | 0 | 9 | 33 | 17 | 92 | 103 | 0 | 0 | 1 | 43 | 29 | 11 | 10 | 80 | 0 | 61 | 0 | 0 | 208 | 18 | 0 | 0 | 280 | 23 | 0 | 0 | 0 | 0 | 0 | 58 | 0 | 95 | 8 | 0 | 17 | 6 | 306 | 49 | 17 | 17 | 2 | 16 | 13 | 17 | 52 | 9 | 0 | 310 | 53 | 17 | 0 | 17 | 0 | 17 | 15 | 20 | 0 | 250 | 0 | 0 | 271 | 11 | 427 | 300 | 585 | 33 |  | 919 | 0 | 270 | 0 | 0 | 0 | 0 | 0 | 0 | 0 | 0 | 80 | 9 | 0 | 0 | 0 | 0 | 0 | 0 | 0 | 0 | 0 | 0 | 0 | 0 | 0 | 0 | 8 | 48 | 0 | 230 | 0 | 0 | 170 | 0 | 0 | 0 | 0 | 0 | 0 | 0 | 348 | 0 | 0 | 0 | 0 | 34 | 0 | 2 | 0 | 860 | 180 | 0 | 0 | 1 | 47 | 34 | 0 | 0 | 377 | 7 | 150 | 825 | 66 | 0 |  | 7394 | 4665 | 12059 | 4133 | 919 | 2667 | 0 | 714 | 3188 | 30 | 0 | 106 | 92 | 199 | 11 | 421.155 | 76.39
9:00 | 0 | 0 | 180 | 180 | 0 | 0 | 0 | 356 | 0 |  | 0 | 450 | 313 | 0 | 0 | 55 | 318 | 0 | 0 | 0 | 66 | 16 | 3 | 0 | 0 | 0 | 0 | 0 | 0 | 0 | 18 | 22 | 25 | 31 | 8 | 0 | 0 | 30 | 117 | 0 | 0 | 211 | 0 | 0 | 0 |  | 6 | 40 | 50 | 0 | 0 | 6 | 5 | 0 | 0 | 0 | 0 | 305 | 295 | 212 | 8 | 0 | 37 | 48 | 0 | 43 | 0 | 0 | 32 | 0 | 9 | 33 | 17 | 100 | 102 | 0 | 0 | 1 | 40 | 29 | 11 | 17 | 80 | 0 | 58 | 0 | 0 | 207 | 18 | 0 | 0 | 305 | 23 | 0 | 0 | 0 | 0 | 0 | 58 | 0 | 40 | 13 | 0 | 17 | 6 | 305 | 49 | 17 | 17 | 2 | 16 | 17 | 17 | 52 | 9 | 0 | 320 | 53 | 33 | 0 | 17 | 0 | 17 | 23 | 35 | 0 | 255 | 0 | 0 | 274 | 27 | 431 | 250 | 585 | 51 |  | 919 | 0 | 270 | 0 | 0 | 0 | 0 | 0 | 0 | 0 | 0 | 80 | 8 | 0 | 0 | 0 | 0 | 0 | 0 | 0 | 0 | 0 | 0 | 0 | 0 | 0 | 0 | 11 | 51 | 0 | 230 | 0 | 0 | 170 | 0 | 0 | 0 | 0 | 0 | 0 | 0 | 350 | 0 | 0 | 0 | 0 | 34 | 0 | 4 | 0 | 800 | 180 | 0 | 0 | 3 | 70 | 34 | 0 | 0 | 375 | 13 | 150 | 819 | 80 | 0 |  | 7542 | 4651 | 12193 | 4259 | 919 | 2648 | 0 | 681 | 3130 | 30 | 0 | 106 | 100 | 293 | 27 | 407.785 | 76.38
10:00 | 0 | 0 | 200 | 180 | 0 | 0 | 0 | 356 | 0 |  | 0 | 450 | 295 | 0 | 0 | 55 | 308 | 0 | 0 | 0 | 66 | 32 | 8 | 0 | 0 | 0 | 0 | 0 | 0 | 0 | 18 | 22 | 25 | 31 | 8 | 0 | 0 | 30 | 115 | 0 | 1 | 212 | 0 | 0 | 0 |  | 8 | 40 | 50 | 0 | 13 | 6 | 5 | 0 | 0 | 0 | 0 | 280 | 270 | 214 | 50 | 0 | 36 | 48 | 0 | 43 | 0 | 0 | 32 | 0 | 9 | 32 | 17 | 106 | 102 | 0 | 0 | 2 | 40 | 28 | 50 | 38 | 112 | 0 | 59 | 0 | 0 | 207 | 18 | 0 | 0 | 290 | 23 | 0 | 0 | 57 | 0 | 0 | 58 | 0 | 53 | 0 | 0 | 27 | 5 | 318 | 49 | 17 | 17 | 2 | 16 | 17 | 17 | 52 | 8 | 0 | 305 | 53 | 31 | 17 | 17 | 0 | 17 | 29 | 36 | 0 | 335 | 54 | 0 | 270 | 45 | 426 | 227 | 583 | 45 |  | 919 | 0 | 270 | 0 | 0 | 0 | 0 | 0 | 0 | 0 | 0 | 80 | 8 | 0 | 0 | 0 | 0 | 0 | 0 | 0 | 0 | 0 | 0 | 0 | 0 | 0 | 0 | 11 | 51 | 0 | 230 | 0 | 0 | 170 | 0 | 0 | 0 | 0 | 0 | 0 | 0 | 295 | 0 | 0 | 0 | 0 | 34 | 0 | 4 | 0 | 740 | 180 | 0 | 0 | 4 | 87 | 34 | 0 | 0 | 375 | 19 | 150 | 919 | 95 | 0 |  | 7843 | 4675 | 12518 | 4296 | 919 | 2669 | 0 | 798 | 3161 | 30 | 0 | 176 | 106 | 318 | 45 | 393.46 | 76.37
11:00 | 0 | 0 | 200 | 180 | 0 | 0 | 0 | 354 | 0 |  | 0 | 450 | 310 | 0 | 0 | 40 | 306 | 0 | 0 | 0 | 66 | 32 | 13 | 0 | 0 | 0 | 0 | 0 | 0 | 0 | 18 | 22 | 25 | 24 | 8 | 0 | 0 | 30 | 115 | 0 | 8 | 212 | 0 | 0 | 0 |  | 12 | 40 | 46 | 0 | 13 | 6 | 5 | 0 | 0 | 0 | 0 | 280 | 270 | 211 | 55 | 0 | 36 | 44 | 0 | 43 | 0 | 5 | 31 | 0 | 9 | 30 | 17 | 108 | 102 | 0 | 0 | 2 | 40 | 28 | 50 | 37 | 112 | 0 | 58 | 0 | 0 | 207 | 18 | 0 | 0 | 280 | 23 | 0 | 0 | 103 | 0 | 0 | 58 | 0 | 53 | 11 | 0 | 51 | 6 | 365 | 48 | 17 | 17 | 3 | 16 | 17 | 17 | 52 | 24 | 0 | 340 | 53 | 47 | 17 | 17 | 0 | 17 | 33 | 36 | 0 | 285 | 54 | 0 | 270 | 51 | 426 | 225 | 579 | 52 |  | 919 | 0 | 270 | 0 | 0 | 0 | 0 | 0 | 0 | 0 | 0 | 80 | 9 | 0 | 0 | 0 | 0 | 0 | 0 | 0 | 0 | 0 | 0 | 0 | 0 | 0 | 0 | 11 | 50 | 0 | 230 | 0 | 0 | 170 | 0 | 0 | 0 | 0 | 0 | 0 | 0 | 328 | 0 | 0 | 0 | 0 | 34 | 0 | 5 | 0 | 720 | 180 | 0 | 0 | 4 | 97 | 35 | 0 | 0 | 375 | 17 | 150 | 971 | 166 | 0 |  | 7991 | 4821 | 12812 | 4311 | 919 | 2702 | 0 | 885 | 3192 | 30 | 0 | 177 | 108 | 437 | 51 | 437.39 | 76.36
12:00 | 0 | 0 | 200 | 180 | 0 | 0 | 0 | 357 | 0 |  | 0 | 450 | 308 | 0 | 0 | 40 | 302 | 0 | 0 | 0 | 66 | 32 | 13 | 0 | 0 | 0 | 0 | 0 | 0 | 0 | 18 | 15 | 25 | 27 | 8 | 0 | 0 | 30 | 115 | 0 | 8 | 212 | 0 | 0 | 0 |  | 12 | 40 | 49 | 0 | 17 | 9 | 5 | 0 | 0 | 0 | 0 | 305 | 295 | 208 | 55 | 0 | 35 | 40 | 0 | 43 | 0 | 22 | 31 | 0 | 9 | 30 | 17 | 118 | 99 | 0 | 0 | 2 | 40 | 28 | 50 | 37 | 112 | 0 | 57 | 0 | 0 | 203 | 18 | 0 | 0 | 295 | 23 | 0 | 0 | 243 | 0 | 0 | 58 | 0 | 49 | 20 | 0 | 51 | 5 | 375 | 48 | 17 | 17 | 5 | 16 | 17 | 17 | 34 | 31 | 0 | 350 | 53 | 41 | 17 | 17 | 30 | 17 | 33 | 36 | 0 | 300 | 54 | 0 | 270 | 48 | 426 | 225 | 570 | 58 |  | 919 | 0 | 270 | 0 | 0 | 0 | 0 | 0 | 0 | 0 | 0 | 80 | 9 | 0 | 0 | 0 | 0 | 0 | 4 | 0 | 0 | 0 | 0 | 0 | 0 | 0 | 0 | 11 | 45 | 0 | 230 | 0 | 0 | 177 | 0 | 0 | 0 | 0 | 0 | 0 | 0 | 403 | 0 | 0 | 33 | 0 | 34 | 0 | 6 | 2 | 740 | 180 | 0 | 0 | 5 | 98 | 35 | 0 | 0 | 375 | 24 | 150 | 1061 | 176 | 0 |  | 8258 | 5067 | 13325 | 4416 | 919 | 2777 | 0 | 1051 | 3297 | 30 | 0 | 201 | 118 | 468 | 48 | 454 | 76.35
13:00 | 0 | 0 | 200 | 180 | 0 | 0 | 0 | 362 | 0 |  | 0 | 450 | 300 | 0 | 0 | 40 | 300 | 0 | 0 | 0 | 66 | 31 | 0 | 0 | 0 | 0 | 0 | 0 | 0 | 0 | 18 | 22 | 25 | 24 | 8 | 0 | 25 | 0 | 118 | 0 | 8 | 212 | 0 | 0 | 0 |  | 12 | 32 | 49 | 0 | 26 | 21 | 5 | 0 | 0 | 0 | 0 | 280 | 270 | 207 | 55 | 0 | 34 | 41 | 0 | 43 | 0 | 26 | 31 | 0 | 0 | 30 | 17 | 116 | 99 | 0 | 0 | 2 | 36 | 28 | 51 | 37 | 112 | 0 | 58 | 0 | 0 | 201 | 16 | 0 | 0 | 300 | 24 | 0 | 0 | 255 | 0 | 0 | 56 | 0 | 64 | 16 | 0 | 51 | 6 | 366 | 48 | 17 | 17 | 5 | 16 | 17 | 17 | 34 | 27 | 0 | 340 | 53 | 45 | 17 | 17 | 94 | 17 | 32 | 36 | 0 | 335 | 54 | 0 | 273 | 45 | 366 | 226 | 565 | 40 |  | 919 | 0 | 385 | 0 | 0 | 0 | 0 | 0 | 0 | 0 | 0 | 120 | 9 | 0 | 0 | 0 | 0 | 0 | 4 | 0 | 0 | 0 | 0 | 0 | 0 | 0 | 0 | 11 | 47 | 0 | 230 | 0 | 0 | 199 | 0 | 0 | 0 | 0 | 0 | 0 | 0 | 397 | 0 | 0 | 35 | 0 | 34 | 0 | 6 | 35 | 740 | 180 | 0 | 0 | 5 | 97 | 35 | 0 | 0 | 375 | 19 | 150 | 1118 | 168 | 0 |  | 8215 | 5318 | 13533 | 4616 | 919 | 2766 | 0 | 1116 | 3299 | 25 | 0 | 196 | 116 | 435 | 45 | 446 | 76.34
14:00 | 0 | 0 | 200 | 180 | 0 | 0 | 0 | 362 | 0 |  | 0 | 450 | 300 | 0 | 0 | 40 | 295 | 0 | 93 | 0 | 58 | 48 | 0 | 0 | 0 | 0 | 0 | 0 | 0 | 0 | 18 | 21 | 25 | 24 | 8 | 0 | 30 | 0 | 116 | 0 | 8 | 211 | 0 | 0 | 0 |  | 12 | 24 | 49 | 0 | 26 | 33 | 5 | 0 | 0 | 0 | 0 | 280 | 300 | 206 | 55 | 0 | 28 | 38 | 0 | 51 | 0 | 25 | 31 | 0 | 9 | 31 | 5 | 122 | 95 | 0 | 0 | 2 | 35 | 28 | 51 | 37 | 112 | 0 | 58 | 0 | 0 | 201 | 15 | 0 | 0 | 290 | 24 | 0 | 0 | 265 | 0 | 0 | 56 | 0 | 94 | 12 | 0 | 80 | 8 | 368 | 47 | 17 | 17 | 3 | 16 | 17 | 17 | 34 | 27 | 0 | 340 | 53 | 41 | 17 | 17 | 94 | 17 | 28 | 36 | 0 | 330 | 54 | 0 | 271 | 52 | 369 | 225 | 557 | 29 |  | 918 | 0 | 385 | 0 | 0 | 0 | 0 | 0 | 0 | 0 | 0 | 130 | 10 | 0 | 0 | 0 | 0 | 0 | 4 | 0 | 0 | 16 | 0 | 0 | 0 | 0 | 0 | 11 | 0 | 0 | 230 | 0 | 0 | 200 | 0 | 0 | 0 | 0 | 0 | 0 | 0 | 384 | 0 | 0 | 35 | 0 | 34 | 0 | 6 | 35 | 760 | 180 | 0 | 0 | 0 | 86 | 54 | 0 | 0 | 376 | 16 | 150 | 1133 | 144 | 0 |  | 8373 | 5297 | 13670 | 4723 | 918 | 2740 | 0 | 1225 | 3289 | 30 | 0 | 204 | 122 | 367 | 52 | 401.1 | 76.36
15:00 | 0 | 0 | 200 | 180 | 0 | 0 | 0 | 368 | 0 |  | 0 | 450 | 298 | 0 | 0 | 40 | 289 | 0 | 90 | 0 | 24 | 61 | 0 | 0 | 0 | 0 | 0 | 0 | 0 | 0 | 18 | 10 | 25 | 24 | 8 | 0 | 30 | 0 | 119 | 0 | 8 | 212 | 0 | 0 | 0 |  | 14 | 24 | 49 | 0 | 15 | 33 | 5 | 0 | 0 | 0 | 0 | 295 | 310 | 205 | 55 | 0 | 30 | 37 | 0 | 51 | 0 | 25 | 25 | 0 | 9 | 31 | 17 | 112 | 92 | 0 | 0 | 2 | 35 | 28 | 49 | 36 | 112 | 0 | 56 | 0 | 0 | 200 | 15 | 0 | 0 | 305 | 24 | 0 | 0 | 286 | 0 | 0 | 55 | 0 | 91 | 10 | 0 | 120 | 6 | 396 | 46 | 17 | 17 | 3 | 16 | 17 | 17 | 34 | 27 | 0 | 352 | 53 | 33 | 30 | 17 | 90 | 17 | 21 | 34 | 0 | 325 | 54 | 0 | 270 | 47 | 368 | 280 | 545 | 61 |  | 919 | 0 | 365 | 0 | 0 | 0 | 0 | 0 | 0 | 0 | 0 | 130 | 10 | 0 | 0 | 0 | 0 | 0 | 15 | 47 | 0 | 34 | 5 | 0 | 0 | 0 | 0 | 8 | 0 | 0 | 230 | 0 | 0 | 199 | 0 | 0 | 0 | 0 | 0 | 0 | 0 | 397 | 0 | 0 | 35 | 0 | 35 | 0 | 4 | 35 | 820 | 180 | 0 | 0 | 3 | 66 | 75 | 0 | 0 | 376 | 21 | 150 | 1132 | 110 | 0 |  | 8505 | 5401 | 13906 | 4752 | 919 | 2805 | 0 | 1281 | 3346 | 30 | 0 | 280 | 112 | 334 | 47 | 395.37 | 76.32
16:00 | 0 | 0 | 200 | 180 | 0 | 0 | 0 | 376 | 0 |  | 0 | 450 | 305 | 0 | 0 | 40 | 288 | 0 | 88 | 0 | 24 | 61 | 0 | 0 | 0 | 0 | 0 | 0 | 0 | 0 | 18 | 18 | 25 | 24 | 8 | 0 | 30 | 0 | 115 | 0 | 8 | 212 | 0 | 0 | 0 |  | 18 | 24 | 49 | 0 | 24 | 33 | 5 | 0 | 0 | 0 | 0 | 280 | 300 | 206 | 55 | 0 | 33 | 36 | 0 | 51 | 0 | 20 | 31 | 0 | 9 | 31 | 17 | 100 | 93 | 0 | 0 | 1 | 42 | 28 | 52 | 36 | 112 | 0 | 58 | 0 | 0 | 196 | 15 | 0 | 0 | 305 | 24 | 0 | 0 | 245 | 0 | 0 | 55 | 0 | 91 | 6 | 0 | 100 | 10 | 367 | 47 | 17 | 17 | 1 | 16 | 17 | 17 | 17 | 26 | 0 | 340 | 51 | 21 | 35 | 17 | 94 | 17 | 14 | 35 | 0 | 330 | 17 | 0 | 270 | 43 | 367 | 360 | 560 | 32 |  | 919 | 0 | 360 | 0 | 0 | 0 | 0 | 0 | 0 | 0 | 0 | 130 | 8 | 0 | 0 | 0 | 0 | 0 | 15 | 47 | 0 | 34 | 15 | 0 | 0 | 0 | 0 | 8 | 0 | 0 | 230 | 0 | 0 | 198 | 0 | 0 | 0 | 0 | 0 | 0 | 0 | 414 | 0 | 0 | 35 | 0 | 35 | 0 | 3 | 35 | 860 | 220 | 0 | 0 | 2 | 43 | 76 | 0 | 0 | 374 | 13 | 150 | 1187 | 70 | 0 |  | 8406 | 5481 | 13887 | 4708 | 919 | 2964 | 0 | 1231 | 3438 | 30 | 0 | 248 | 100 | 206 | 43 | 490 | 76.31
17:00 | 0 | 0 | 200 | 180 | 0 | 0 | 0 | 365 | 0 |  | 0 | 450 | 308 | 0 | 0 | 40 | 289 | 0 | 94 | 0 | 24 | 62 | 0 | 0 | 0 | 0 | 0 | 0 | 0 | 0 | 18 | 20 | 25 | 24 | 8 | 0 | 30 | 0 | 115 | 0 | 8 | 211 | 0 | 0 | 0 |  | 18 | 24 | 49 | 0 | 25 | 33 | 5 | 3 | 0 | 0 | 0 | 280 | 300 | 208 | 55 | 0 | 33 | 37 | 0 | 51 | 0 | 24 | 31 | 0 | 9 | 31 | 17 | 76 | 95 | 0 | 0 | 0 | 42 | 28 | 53 | 39 | 112 | 0 | 58 | 0 | 0 | 199 | 15 | 0 | 0 | 270 | 24 | 0 | 0 | 205 | 0 | 0 | 56 | 0 | 83 | 2 | 0 | 51 | 11 | 367 | 48 | 17 | 19 | 1 | 16 | 32 | 25 | 17 | 30 | 0 | 340 | 37 | 9 | 35 | 17 | 94 | 17 | 5 | 34 | 0 | 325 | 17 | 0 | 270 | 36 | 367 | 300 | 570 | 12 |  | 919 | 0 | 370 | 0 | 0 | 0 | 0 | 0 | 3 | 0 | 0 | 130 | 7 | 0 | 0 | 0 | 0 | 0 | 15 | 47 | 0 | 34 | 21 | 0 | 38 | 0 | 0 | 8 | 0 | 0 | 230 | 0 | 0 | 201 | 0 | 0 | 0 | 0 | 0 | 0 | 0 | 373 | 0 | 0 | 35 | 0 | 56 | 0 | 2 | 55 | 780 | 220 | 0 | 0 | 0 | 18 | 76 | 0 | 0 | 372 | 4 | 150 | 1145 | 31 | 0 |  | 8180 | 5340 | 13520 | 4720 | 919 | 2848 | 0 | 1193 | 3314 | 30 | 0 | 300 | 76 | 84 | 36 | 458 | 76.3
18:00 | 0 | 0 | 200 | 180 | 0 | 0 | 0 | 349 | 0 |  | 0 | 380 | 312 | 0 | 0 | 40 | 314 | 0 | 95 | 0 | 24 | 142 | 0 | 0 | 0 | 0 | 17 | 3 | 0 | 0 | 18 | 20 | 25 | 28 | 18 | 0 | 30 | 0 | 117 | 0 | 9 | 211 | 0 | 0 | 0 |  | 18 | 32 | 49 | 0 | 70 | 33 | 5 | 2 | 0 | 0 | 0 | 280 | 300 | 212 | 8 | 0 | 34 | 39 | 0 | 51 | 0 | 25 | 50 | 0 | 9 | 31 | 17 | 82 | 96 | 0 | 0 | 0 | 43 | 28 | 53 | 43 | 112 | 0 | 58 | 0 | 0 | 199 | 17 | 0 | 0 | 280 | 24 | 0 | 0 | 145 | 0 | 0 | 57 | 0 | 84 | 0 | 0 | 51 | 10 | 367 | 48 | 105 | 34 | 0 | 16 | 36 | 34 | 60 | 28 | 0 | 340 | 34 | 1 | 35 | 17 | 94 | 17 | 1 | 35 | 0 | 335 | 17 | 0 | 270 | 36 | 370 | 300 | 578 | 1 |  | 919 | 0 | 385 | 0 | 0 | 0 | 0 | 0 | 9 | 15 | 0 | 80 | 7 | 16 | 0 | 0 | 0 | 12 | 15 | 47 | 0 | 34 | 34 | 8 | 38 | 0 | 0 | 8 | 0 | 0 | 200 | 0 | 0 | 140 | 0 | 0 | 0 | 0 | 0 | 0 | 0 | 318 | 0 | 0 | 35 | 0 | 56 | 0 | 0 | 35 | 700 | 180 | 0 | 0 | 0 | 2 | 100 | 0 | 0 | 376 | 1 | 150 | 1118 | 5 | 0 |  | 8388 | 5043 | 13431 | 4659 | 919 | 2663 | 0 | 1412 | 3184 | 30 | 0 | 435 | 82 | 11 | 36 | 400 | 76.29
18:30 | 0 | 0 | 0 | 0 | 0 | 0 | 0 | 0 | 0 |  | 0 | 0 | 0 | 0 | 0 | 0 | 0 | 0 | 0 | 0 | 0 | 0 | 0 | 0 | 0 | 0 | 0 | 0 | 0 | 0 | 0 | 0 | 0 | 0 | 0 | 0 | 0 | 0 | 0 | 0 | 0 | 0 | 0 | 0 | 0 |  | 0 | 0 | 0 | 0 | 0 | 0 | 0 | 0 | 0 | 0 | 0 | 0 | 0 | 0 | 0 | 0 | 0 | 0 | 0 | 0 | 0 | 0 | 0 | 0 | 0 | 0 | 0 | 0 | 0 | 0 | 0 | 0 | 0 | 0 | 0 | 0 | 0 | 0 | 0 | 0 | 0 | 0 | 0 | 0 | 0 | 0 | 0 | 0 | 0 | 0 | 0 | 0 | 0 | 0 | 0 | 0 | 0 | 0 | 0 | 0 | 0 | 0 | 0 | 0 | 0 | 0 | 0 | 0 | 0 | 0 | 0 | 0 | 0 | 0 | 0 | 0 | 0 | 0 | 0 | 0 | 0 | 0 | 0 | 0 | 0 | 0 | 0 | 0 | 0 |  | 0 | 0 | 0 | 0 | 0 | 0 | 0 | 0 | 0 | 0 | 0 | 0 | 0 | 0 | 0 | 0 | 0 | 0 | 0 | 0 | 0 | 0 | 0 | 0 | 0 | 0 | 0 | 0 | 0 | 0 | 0 | 0 | 0 | 0 | 0 | 0 | 0 | 0 | 0 | 0 | 0 | 0 | 0 | 0 | 0 | 0 | 0 | 0 | 0 | 0 | 0 | 0 | 0 | 0 | 0 | 0 | 0 | 0 | 0 | 0 | 0 | 0 | 0 | 0 | 0 |  | 0 | 0 | 0 | 0 | 0 | 0 | 0 | 0 | 0 | 0 | 0 | 0 | 0 | 0 | 0 | 0 | 0
19:00 | 0 | 0 | 200 | 180 | 0 | 0 | 0 | 349 | 0 |  | 0 | 450 | 312 | 0 | 0 | 40 | 323 | 0 | 96 | 0 | 32 | 141 | 0 | 0 | 0 | 0 | 17 | 17 | 0 | 0 | 18 | 20 | 33 | 30 | 24 | 0 | 30 | 0 | 115 | 0 | 25 | 211 | 0 | 0 | 0 |  | 18 | 33 | 51 | 0 | 92 | 33 | 5 | 6 | 0 | 0 | 0 | 280 | 270 | 211 | 8 | 0 | 36 | 41 | 0 | 51 | 0 | 25 | 50 | 0 | 9 | 31 | 17 | 120 | 94 | 0 | 0 | 0 | 43 | 28 | 53 | 44 | 112 | 0 | 56 | 0 | 0 | 198 | 18 | 0 | 0 | 300 | 24 | 0 | 0 | 145 | 0 | 0 | 104 | 0 | 103 | 0 | 0 | 95 | 11 | 365 | 97 | 105 | 34 | 0 | 16 | 36 | 34 | 98 | 26 | 0 | 340 | 35 | 0 | 35 | 17 | 95 | 17 | 0 | 35 | 0 | 325 | 163 | 0 | 270 | 22 | 370 | 590 | 584 | 0 |  | 919 | 0 | 390 | 0 | 0 | 0 | 0 | 0 | 28 | 35 | 0 | 130 | 9 | 16 | 0 | 0 | 0 | 40 | 15 | 91 | 0 | 34 | 44 | 25 | 38 | 0 | 0 | 8 | 0 | 0 | 200 | 0 | 0 | 167 | 0 | 0 | 0 | 0 | 0 | 0 | 0 | 407 | 18 | 0 | 46 | 0 | 63 | 0 | 0 | 75 | 760 | 220 | 0 | 2 | 0 | 0 | 115 | 0 | 0 | 373 | 0 | 215 | 1338 | 0 | 0 |  | 9187 | 5821 | 15008 | 4715 | 919 | 3187 | 0 | 1785 | 3526 | 30 | 0 | 704 | 120 | 0 | 22 | 374 | 76.26
19:30 | 0 | 0 | 200 | 180 | 0 | 0 | 0 | 341 | 0 |  | 0 | 450 | 310 | 0 | 0 | 40 | 315 | 0 | 96 | 0 | 50 | 142 | 0 | 0 | 0 | 0 | 17 | 17 | 0 | 0 | 18 | 20 | 33 | 30 | 24 | 0 | 30 | 0 | 115 | 0 | 25 | 213 | 0 | 0 | 0 |  | 18 | 40 | 51 | 0 | 92 | 33 | 5 | 16 | 0 | 0 | 0 | 280 | 270 | 212 | 8 | 0 | 36 | 44 | 0 | 51 | 0 | 25 | 50 | 0 | 9 | 32 | 17 | 112 | 97 | 0 | 0 | 0 | 40 | 28 | 53 | 41 | 80 | 0 | 56 | 0 | 0 | 198 | 18 | 0 | 0 | 300 | 24 | 0 | 0 | 228 | 0 | 0 | 104 | 0 | 109 | 0 | 0 | 68 | 10 | 342 | 98 | 105 | 34 | 0 | 16 | 36 | 34 | 0 | 0 | 0 | 340 | 53 | 0 | 35 | 17 | 96 | 17 | 0 | 0 | 0 | 325 | 163 | 0 | 270 | 23 | 370 | 550 | 585 | 0 |  | 918 | 0 | 375 | 0 | 0 | 0 | 0 | 0 | 32 | 40 | 0 | 80 | 8 | 32 | 0 | 0 | 0 | 39 | 30 | 93 | 0 | 34 | 44 | 25 | 38 | 0 | 0 | 11 | 20 | 0 | 200 | 0 | 0 | 160 | 0 | 0 | 0 | 0 | 0 | 0 | 0 | 343 | 17 | 0 | 94 | 0 | 70 | 0 | 0 | 95 | 980 | 220 | 0 | 17 | 0 | 0 | 115 | 0 | 0 | 375 | 0 | 230 | 1413 | 0 | 0 |  | 9030 | 6148 | 15178 | 4612 | 918 | 3059 | 0 | 1829 | 3858 | 30 | 0 | 737 | 112 | 0 | 23 | 403 | 0
20:00 | 0 | 0 | 200 | 180 | 0 | 0 | 0 | 342 | 0 |  | 0 | 450 | 310 | 0 | 0 | 40 | 325 | 0 | 96 | 0 | 50 | 142 | 0 | 0 | 0 | 0 | 17 | 17 | 0 | 0 | 18 | 20 | 25 | 30 | 24 | 0 | 30 | 0 | 120 | 0 | 25 | 214 | 0 | 0 | 0 |  | 18 | 40 | 51 | 0 | 100 | 33 | 5 | 20 | 0 | 0 | 0 | 280 | 270 | 207 | 8 | 0 | 36 | 45 | 0 | 51 | 0 | 25 | 50 | 0 | 0 | 32 | 17 | 110 | 112 | 0 | 0 | 0 | 40 | 28 | 53 | 44 | 80 | 0 | 56 | 0 | 0 | 205 | 18 | 0 | 0 | 270 | 24 | 0 | 0 | 208 | 0 | 0 | 106 | 0 | 108 | 0 | 0 | 68 | 10 | 367 | 98 | 105 | 34 | 0 | 16 | 36 | 34 | 0 | 0 | 0 | 340 | 51 | 0 | 35 | 17 | 96 | 17 | 0 | 0 | 0 | 325 | 163 | 0 | 270 | 17 | 371 | 550 | 586 | 0 |  | 775 | 0 | 390 | 0 | 0 | 0 | 0 | 0 | 38 | 45 | 0 | 80 | 9 | 32 | 0 | 0 | 0 | 39 | 28 | 93 | 0 | 34 | 47 | 25 | 38 | 0 | 0 | 11 | 47 | 0 | 200 | 0 | 0 | 160 | 0 | 0 | 0 | 0 | 0 | 0 | 0 | 343 | 17 | 0 | 90 | 0 | 70 | 0 | 0 | 95 | 960 | 180 | 0 | 17 | 0 | 0 | 115 | 0 | 0 | 376 | 0 | 230 | 1414 | 0 | 0 |  | 9031 | 5998 | 15029 | 4669 | 775 | 2999 | 0 | 1812 | 3868 | 30 | 0 | 749 | 110 | 0 | 17 | 402 | 76.27
21:00 | 0 | 0 | 200 | 180 | 0 | 0 | 0 | 336 | 0 |  | 0 | 450 | 309 | 0 | 0 | 40 | 324 | 0 | 97 | 0 | 50 | 144 | 0 | 0 | 0 | 0 | 17 | 17 | 0 | 0 | 18 | 20 | 25 | 31 | 24 | 0 | 30 | 0 | 119 | 0 | 25 | 211 | 0 | 0 | 0 |  | 18 | 40 | 51 | 0 | 99 | 33 | 5 | 20 | 0 | 0 | 0 | 280 | 270 | 205 | 0 | 0 | 37 | 47 | 0 | 51 | 0 | 28 | 50 | 0 | 9 | 33 | 17 | 110 | 117 | 0 | 0 | 0 | 43 | 28 | 53 | 43 | 112 | 0 | 58 | 0 | 0 | 205 | 18 | 0 | 0 | 290 | 24 | 0 | 0 | 225 | 0 | 0 | 107 | 0 | 108 | 0 | 0 | 90 | 11 | 365 | 98 | 90 | 34 | 0 | 16 | 36 | 34 | 52 | 0 | 0 | 340 | 52 | 0 | 35 | 17 | 96 | 17 | 0 | 36 | 0 | 309 | 163 | 0 | 270 | 9 | 371 | 595 | 590 | 0 |  | 775 | 0 | 390 | 0 | 0 | 0 | 0 | 0 | 28 | 50 | 0 | 130 | 10 | 32 | 0 | 0 | 0 | 32 | 30 | 93 | 0 | 34 | 47 | 25 | 30 | 0 | 0 | 11 | 47 | 0 | 230 | 0 | 0 | 184 | 0 | 0 | 0 | 0 | 0 | 0 | 0 | 361 | 17 | 0 | 94 | 0 | 70 | 0 | 0 | 95 | 960 | 220 | 0 | 17 | 0 | 0 | 115 | 0 | 0 | 374 | 0 | 222 | 1408 | 0 | 0 |  | 9227 | 6131 | 15358 | 4735 | 775 | 3151 | 0 | 1930 | 3882 | 30 | 0 | 736 | 110 | 0 | 9 | 374 | 76.26
22:00 | 0 | 0 | 200 | 180 | 0 | 0 | 0 | 334 | 0 |  | 0 | 450 | 319 | 0 | 0 | 40 | 326 | 0 | 98 | 0 | 8 | 144 | 0 | 0 | 0 | 0 | 17 | 17 | 0 | 0 | 18 | 20 | 25 | 31 | 24 | 0 | 30 | 0 | 115 | 0 | 25 | 210 | 0 | 0 | 0 |  | 18 | 40 | 51 | 0 | 102 | 33 | 5 | 19 | 0 | 0 | 0 | 300 | 340 | 186 | 0 | 0 | 38 | 48 | 0 | 51 | 0 | 28 | 50 | 0 | 9 | 32 | 17 | 118 | 107 | 0 | 0 | 0 | 43 | 29 | 50 | 46 | 112 | 0 | 56 | 0 | 0 | 204 | 18 | 0 | 0 | 300 | 25 | 0 | 0 | 230 | 0 | 0 | 107 | 0 | 108 | 0 | 0 | 142 | 10 | 402 | 98 | 105 | 34 | 0 | 16 | 36 | 34 | 52 | 0 | 0 | 387 | 52 | 0 | 35 | 17 | 96 | 17 | 0 | 36 | 0 | 300 | 17 | 0 | 270 | 20 | 369 | 592 | 590 | 0 |  | 775 | 0 | 395 | 0 | 0 | 0 | 0 | 0 | 28 | 42 | 0 | 130 | 10 | 0 | 0 | 0 | 0 | 30 | 22 | 93 | 0 | 34 | 42 | 0 | 30 | 0 | 0 | 11 | 40 | 0 | 230 | 0 | 0 | 206 | 0 | 0 | 0 | 0 | 0 | 0 | 0 | 414 | 0 | 0 | 70 | 0 | 56 | 0 | 0 | 95 | 900 | 220 | 0 | 17 | 0 | 0 | 115 | 0 | 0 | 375 | 0 | 164 | 1320 | 0 | 0 |  | 9278 | 5864 | 15142 | 4893 | 775 | 3221 | 0 | 1850 | 3668 | 30 | 0 | 567 | 118 | 0 | 20 | 389.64 | 76.25
23:00 | 0 | 0 | 200 | 180 | 0 | 0 | 0 | 333 | 0 |  | 0 | 450 | 312 | 0 | 0 | 40 | 320 | 0 | 95 | 0 | 8 | 64 | 0 | 0 | 0 | 0 | 0 | 17 | 0 | 0 | 18 | 20 | 25 | 31 | 24 | 0 | 30 | 0 | 115 | 0 | 8 | 211 | 0 | 0 | 0 |  | 18 | 40 | 51 | 0 | 93 | 33 | 5 | 20 | 0 | 0 | 0 | 300 | 330 | 180 | 0 | 0 | 38 | 48 | 0 | 51 | 0 | 28 | 50 | 0 | 9 | 32 | 17 | 120 | 103 | 0 | 0 | 0 | 43 | 29 | 30 | 30 | 80 | 0 | 53 | 0 | 0 | 204 | 18 | 0 | 0 | 341 | 25 | 0 | 0 | 228 | 0 | 0 | 107 | 0 | 110 | 0 | 0 | 155 | 11 | 404 | 97 | 105 | 34 | 0 | 16 | 36 | 29 | 106 | 5 | 0 | 373 | 35 | 0 | 0 | 17 | 97 | 17 | 0 | 36 | 0 | 275 | 17 | 0 | 274 | 27 | 373 | 550 | 586 | 0 |  | 776 | 0 | 395 | 0 | 0 | 0 | 0 | 0 | 28 | 40 | 0 | 122 | 10 | 0 | 0 | 0 | 0 | 31 | 22 | 93 | 0 | 34 | 38 | 0 | 30 | 0 | 0 | 11 | 41 | 0 | 230 | 0 | 0 | 208 | 0 | 0 | 0 | 0 | 0 | 0 | 0 | 414 | 0 | 0 | 70 | 0 | 56 | 0 | 0 | 95 | 920 | 220 | 0 | 17 | 0 | 0 | 115 | 0 | 0 | 374 | 0 | 200 | 1415 | 0 | 0 |  | 9040 | 6005 | 15045 | 4819 | 776 | 3142 | 0 | 1822 | 3827 | 30 | 0 | 482 | 120 | 0 | 27 | 530.025 | 76.24
24:00 | 0 | 0 | 200 | 180 | 0 | 0 | 0 | 333 | 0 |  | 0 | 450 | 320 | 0 | 0 | 40 | 324 | 0 | 97 | 0 | 8 | 64 | 0 | 0 | 0 | 0 | 0 | 0 | 0 | 0 | 15 | 20 | 25 | 31 | 8 | 0 | 30 | 0 | 115 | 0 | 8 | 211 | 0 | 0 | 0 |  | 18 | 32 | 50 | 0 | 82 | 6 | 5 | 20 | 0 | 0 | 0 | 300 | 353 | 179 | 0 | 0 | 35 | 48 | 0 | 51 | 0 | 28 | 33 | 0 | 9 | 32 | 17 | 120 | 102 | 0 | 0 | 0 | 43 | 29 | 50 | 40 | 112 | 0 | 57 | 0 | 0 | 204 | 17 | 0 | 0 | 341 | 25 | 0 | 0 | 173 | 0 | 0 | 107 | 0 | 111 | 0 | 0 | 155 | 11 | 400 | 97 | 17 | 17 | 0 | 16 | 36 | 28 | 114 | 41 | 0 | 374 | 45 | 0 | 0 | 17 | 96 | 17 | 0 | 36 | 0 | 265 | 17 | 0 | 274 | 18 | 365 | 550 | 570 | 0 |  | 775 | 0 | 400 | 0 | 0 | 0 | 0 | 0 | 28 | 40 | 0 | 122 | 10 | 0 | 0 | 0 | 0 | 31 | 13 | 93 | 0 | 34 | 38 | 0 | 30 | 0 | 0 | 11 | 53 | 0 | 230 | 0 | 0 | 207 | 0 | 0 | 0 | 0 | 0 | 0 | 0 | 414 | 17 | 0 | 70 | 0 | 34 | 0 | 0 | 95 | 910 | 220 | 0 | 17 | 0 | 0 | 115 | 0 | 0 | 371 | 0 | 200 | 1414 | 0 | 0 |  | 8884 | 5992 | 14876 | 4833 | 775 | 3196 | 0 | 1623 | 3817 | 30 | 0 | 464 | 120 | 0 | 18 | 644 | 76.23
KWH | 0 | 0 | 4663125 | 4158000 | 0 | 0 | 0 | 8301600 | 0 |  | 0 | 10344000 | 7312495 | 0 | 0 | 1124727 | 7524140 | 0 | 1022000 | 0 | 1221984 | 1344000 | 32000 | 0 | 0 | 0 | 90720 | 91867 | 0 | 0 | 360000 | 461880 | 622700 | 697200 | 291840 | 0 | 342300 | 392000 | 2800000 | 0 | 220501 | 5125232 | 0 | 0 | 0 |  | 294000 | 884784 | 1179996 | 0 | 803520 | 432480 | 109632 | 294720 | 0 | 0 | 0 | 7437000 | 6963000 | 5046000 | 518545 | 0 | 845280 | 1063680 | 0 | 1024884 | 0 | 326928 | 845568 | 0 | 208440 | 752300 | 405920 | 2530560 | 2361600 | 0 | 0 | 14700 | 928000 | 669600 | 1132200 | 910872 | 2318400 | 0 | 1370688 | 0 | 0 | 5120160 | 415000 | 0 | 0 | 7207000 | 572788 | 0 | 0 | 3211635 | 0 | 0 | 1672800 | 0 | 2246832 | 108540 | 0 | 1722240 | 194036 | 8844000 | 1444800 | 893760 | 531090 | 28680 | 381382 | 469309 | 449490 | 1626780 | 513240 | 0 | 8359100 | 1266240 | 326530 | 365760 | 421527 | 1862018 | 421920 | 241222 | 715200 | 0 | 7132000 | 911636 | 0 | 6539999 | 695040 | 9723636 | 8263636 | 13814091 | 423827 |  | 19264000 | 0 | 7996320 | 0 | 0 | 0 | 0 | 0 | 159840 | 240128 | 0 | 2521000 | 217065 | 103200 | 0 | 0 | 0 | 208857 | 170140 | 864720 | 0 | 390494 | 313508 | 70795 | 276284 | 0 | 0 | 230994 | 843055 | 0 | 5509700 | 0 | 0 | 4791291 | 0 | 0 | 0 | 0 | 0 | 0 | 0 | 8855418 | 77760 | 0 | 861312 | 0 | 1017532 | 0 | 40763 | 891360 | 23287300 | 4920955 | 0 | 88800 | 34200 | 743760 | 1538496 | 0 | 0 | 9010909 | 166949 | 4341800 | 27081854 | 1159750 | 0 |  | 199354552 | 128290309 | 327644861 | 110678008 | 19264000 | 68197961 | 0 | 29036997 | 86338253 | 734300 | 0 | 6880821 | 2530560 | 3288921 | 695040 | 0
Fuel Cost | 0 | 0 | 20004806.25 | 18503100 | 0 | 0 | 0 | 23908608 | 0 |  | 0 | 32893920 | 25008732.9 | 0 | 0 | 19817689.74 | 22948627 | 0 | 5467700 | 0 | 21934612.8 | 26100480 | 596800 | 0 | 0 | 0 | 1656547.2 | 1447823.92 | 0 | 0 | 270000 | 0 | 0 | 0 | 5226854.4 | 0 | 0 | 0 | 15288000 | 0 | 4176288.94 | 16349490.08 | 0 | 0 | 0 |  | 5171460 | 15581046.24 | 21133728.36 | 0 | 15724886.4 | 7118620.8 | 407831.04 | 0 | 0 | 0 | 0 | 20749230 | 21306780 | 16752720 | 1737125.75 | 0 | 2848593.6 | 4658918.4 | 0 | 4109784.84 | 0 | 5855280.48 | 15270958.08 | 0 | 156330 | 2798556 | 304440 | 16600473.6 | 7344576 | 0 | 0 | 0 | 3619200 | 2497608 | 5151510 | 4144467.6 | 7928928 | 0 | 7607318.4 | 0 | 0 | 14285246.4 | 2730700 | 0 | 0 | 22269630 | 429591 | 0 | 0 | 65517354 | 0 | 0 | 32134488 | 0 | 39566711.52 | 0 | 0 | 29880864 | 3217116.88 | 23436600 | 27537888 | 16766937.6 | 9527754.6 | 0 | 6235595.7 | 9123366.96 | 8063850.6 | 31087765.8 | 9961988.4 | 0 | 22235206 | 21614716.8 | 0 | 6689750.4 | 7073223.06 | 6963947.32 | 7539710.4 | 0 | 12887904 | 0 | 21182040 | 12835834.88 | 0 | 45583793.03 | 0 | 57369452.4 | 0 | 0 | 0 |  | 54131840 | 0 | 23589144 | 0 | 0 | 0 | 0 | 0 | 3006590.4 | 4516807.68 | 0 | 7966360 | 1028888.1 | 1779168 | 0 | 0 | 0 | 3740628.87 | 3122069 | 14535943.2 | 0 | 7446720.58 | 5614928.28 | 1253071.5 | 4948246.44 | 0 | 0 | 174862.458 | 9298896.65 | 0 | 46501868 | 0 | 0 | 15811260.3 | 0 | 0 | 0 | 0 | 0 | 0 | 0 | 25857820.56 | 1328140.8 | 0 | 17071203.84 | 0 | 20269237.44 | 0 | 0 | 17684582.4 | 150901704 | 15304170.05 | 0 | 1718280 | 0 | 0 | 26692905.6 | 0 | 0 | 65779635.7 | 0 | 32346410 | 179011054.94 | 0 | 0 |  | 1051929480.57 | 762432438.788 | 1814361919.358 | 347938471.848 | 54131840 | 150093896.2 | 0 | 537812839.16 | 586792814.72 | 0 | 0 | 120991583.83 | 16600473.6 | 0 | 0 | 0
Yesterday Day Peak | 0 | 0 | 200 | 180 | 0 | 0 | 0 | 357 | 0 |  | 0 | 450 | 308 | 0 | 0 | 40 | 302 | 0 | 0 | 0 | 66 | 32 | 13 | 0 | 0 | 0 | 0 | 0 | 0 | 0 | 18 | 15 | 25 | 27 | 8 | 0 | 0 | 30 | 115 | 0 | 8 | 212 | 0 | 0 | 0 |  | 12 | 40 | 49 | 0 | 17 | 9 | 5 | 0 | 0 | 0 | 0 | 305 | 295 | 208 | 55 | 0 | 35 | 40 | 0 | 43 | 0 | 22 | 31 | 0 | 9 | 30 | 17 | 118 | 99 | 0 | 0 | 2 | 40 | 28 | 50 | 37 | 112 | 0 | 57 | 0 | 0 | 203 | 18 | 0 | 0 | 295 | 23 | 0 | 0 | 243 | 0 | 0 | 58 | 0 | 49 | 20 | 0 | 51 | 5 | 375 | 48 | 17 | 17 | 5 | 16 | 17 | 17 | 34 | 31 | 0 | 350 | 53 | 41 | 17 | 17 | 30 | 17 | 33 | 36 | 0 | 300 | 54 | 0 | 270 | 48 | 426 | 225 | 570 | 58 |  | 919 | 0 | 270 | 0 | 0 | 0 | 0 | 0 | 0 | 0 | 0 | 80 | 9 | 0 | 0 | 0 | 0 | 0 | 4 | 0 | 0 | 0 | 0 | 0 | 0 | 0 | 0 | 11 | 45 | 0 | 230 | 0 | 0 | 177 | 0 | 0 | 0 | 0 | 0 | 0 | 0 | 403 | 0 | 0 | 33 | 0 | 34 | 0 | 6 | 2 | 740 | 180 | 0 | 0 | 5 | 98 | 35 | 0 | 0 | 375 | 24 | 150 | 1061 | 176 | 0 |  | 13325 | DayPeak
Yesterday Evening Peak | 0 | 0 | 200 | 180 | 0 | 0 | 0 | 336 | 0 |  | 0 | 450 | 309 | 0 | 0 | 40 | 324 | 0 | 97 | 0 | 50 | 144 | 0 | 0 | 0 | 0 | 17 | 17 | 0 | 0 | 18 | 20 | 25 | 31 | 24 | 0 | 30 | 0 | 119 | 0 | 25 | 211 | 0 | 0 | 0 | 0 | 18 | 40 | 51 | 0 | 99 | 33 | 5 | 20 | 0 | 0 | 0 | 280 | 270 | 205 | 0 | 0 | 37 | 47 | 0 | 51 | 0 | 28 | 50 | 0 | 9 | 33 | 17 | 110 | 117 | 0 | 0 | 0 | 43 | 28 | 53 | 43 | 112 | 0 | 58 | 0 | 0 | 205 | 18 | 0 | 0 | 290 | 24 | 0 | 0 | 225 | 0 | 0 | 107 | 0 | 108 | 0 | 0 | 90 | 11 | 365 | 98 | 90 | 34 | 0 | 16 | 36 | 34 | 52 | 0 | 0 | 340 | 52 | 0 | 35 | 17 | 96 | 17 | 0 | 36 | 0 | 309 | 163 | 0 | 270 | 9 | 371 | 595 | 590 | 0 |  | 775 | 0 | 390 | 0 | 0 | 0 | 0 | 0 | 28 | 50 | 0 | 130 | 10 | 32 | 0 | 0 | 0 | 32 | 30 | 93 | 0 | 34 | 47 | 25 | 30 | 0 | 0 | 11 | 47 | 0 | 230 | 0 | 0 | 184 | 0 | 0 | 0 | 0 | 0 | 0 | 0 | 361 | 17 | 0 | 94 | 0 | 70 | 0 | 0 | 95 | 960 | 220 | 0 | 17 | 0 | 0 | 115 | 0 | 0 | 374 | 0 | 222 | 1408 | 0 | 0 |  | 15358 | EvPeak
Forecast for Evening | 0 | 0 | 200 | 180 | 0 | 0 | 0 | 350 | 0 |  | 0 | 450 | 310 | 0 | 0 | 40 | 335 | 0 | 100 | 0 | 92 | 150 | 15 | 0 | 0 | 0 | 17 | 55 | 17 | 0 | 22 | 22 | 33 | 33 | 25 | 0 | 0 | 30 | 120 | 0 | 25 | 211 | 0 | 0 | 0 |  | 18 | 40 | 51 | 0 | 100 | 20 | 5 | 20 | 0 | 0 | 0 | 300 | 280 | 220 | 0 | 0 | 39 | 48 | 0 | 51 | 0 | 33 | 51 | 0 | 10 | 33 | 20 | 144 | 100 | 0 | 0 | 0 | 43 | 30 | 50 | 44 | 112 | 0 | 60 | 0 | 0 | 210 | 18 | 0 | 0 | 300 | 25 | 0 | 0 | 300 | 0 | 0 | 108 | 0 | 115 | 0 | 50 | 155 | 6 | 400 | 100 | 105 | 85 | 0 | 16 | 36 | 51 | 114 | 48 | 10 | 380 | 52 | 0 | 54 | 17 | 95 | 17 | 0 | 36 | 0 | 300 | 163 | 0 | 270 | 40 | 370 | 550 | 550 |  |  | 792 | 0 | 390 | 0 | 0 | 0 | 0 | 0 | 42 | 50 | 0 | 130 | 9 | 110 | 0 | 0 | 0 | 35 | 25 | 95 | 28 | 34 | 50 | 25 | 33 | 0 | 0 | 11 | 48 | 0 | 230 | 0 | 0 | 200 | 0 | 0 | 0 | 0 | 0 | 0 | 0 | 414 | 90 | 0 | 90 | 0 | 56 | 0 | 0 | 95 | 1244 | 220 | 0 | 17 | 0 | 0 | 115 | 0 | 0 | 375 | 0 | 307 | 1400 | 0 | 0 |  | 8857 | 5363 | 14220 | 3856 | 902 | 2102 | 0 | 2991 | 3387 | 201 | 0 | 631 | 150 | 0 | 0 | 0 | 107.24
Forecast for Day | 0 | 0 | 200 | 180 | 0 | 0 | 0 | 350 | 0 | 0 | 0 | 450 | 310 | 0 | 0 | 40 | 335 | 0 | 100 | 0 | 75 | 32 | 15 | 0 | 0 | 0 | 0 | 0 | 0 | 0 | 22 | 22 | 33 | 33 | 8 | 0 | 0 | 30 | 120 | 0 | 8 | 211 |  | 0 | 0 | 0 | 12 | 40 | 51 | 0 | 50 | 6 | 5 | 0 | 0 | 0 | 0 | 300 | 280 | 220 | 0 | 0 | 39 | 48 | 0 | 51 | 0 | 33 | 33 | 0 | 10 | 33 | 20 | 146 | 70 | 0 | 0 | 1.6 | 43 | 30 | 50 | 44 | 110 | 0 | 60 | 0 | 0 | 210 | 18 | 0 | 0 | 300 | 25 | 0 | 0 | 300 | 0 | 0 | 56 | 0 | 100 | 20 | 50 | 50 | 6 | 400 | 50 | 17 | 85 | 5 | 50 | 13 | 51 | 114 | 9 | 10 | 350 | 53 | 50 | 0 | 17 | 95 | 17 | 35 | 36 | 0 | 300 | 54 | 0 | 270 | 40 | 370 | 390 | 550 | 25 |  | 937 | 0 | 400 | 0 | 0 | 0 | 0 | 0 | 0 | 0 | 0 | 130 | 9 | 48 | 0 | 0 | 0 | 0 | 0 | 50 | 0 | 34 | 40 | 8 | 30 | 0 | 0 | 11 | 48 | 0 | 230 | 0 | 0 | 200 | 0 | 0 | 0 | 0 | 0 | 0 | 0 | 414 | 70 | 0 | 35 | 0 | 35 | 0 | 8 | 35 | 1244 | 220 |  | 17 | 6 | 100 | 115 | 0 | 0 | 375 | 30 | 150 | 1400 | 130 | 0 |  |  |  |  | gas | hvdc | hsd | coal | hfo | tripura | solar | wind | hydro
Generation at 08:00(Today) | 0 | 0 | 200 | 180 | 0 | 0 | 0 | 331 | 0 | 0 | 0 | 450 | 307 | 0 | 0 | 0 | 324 | 0 | 98 | 0 | 0 | 16 | 0 | 0 | 0 | 0 | 0 | 0 | 0 | 0 | 18 | 14 | 0 | 30 | 8 | 0 | 0 | 30 | 115 | 0 | 0 | 211 | 0 | 0 | 0 | 0 | 12 | 32 | 50 | 0 | 26 | 6 | 5 | 0 | 0 | 0 | 0 | 280 | 275 | 214 | 0 | 0 | 35 | 49 | 0 | 51 | 0 | 0 | 33 | 0 | 9 | 33 | 17 | 116 | 68 | 0 | 0 | 1 | 43 | 29 | 50 | 40 | 80 | 0 | 55 | 0 | 0 | 208 | 18 | 0 | 0 | 290 | 16 | 0 | 0 | 0 | 0 | 0 | 58 | 0 | 115 | 6 | 12 | 17 | 0 | 306 | 49 | 17 | 17 | 1 | 16 | 17 | 17 | 114 | 24 | 0 | 300 | 52 | 18 | 0 | 17 | 96 | 17 | 14 | 19 | 0 | 260 | 17 | 0 | 270 | 21 | 371 | 500 | 593 | 34 | 0 | 918 | 0 | 414 | 0 | 0 | 0 | 0 | 0 | 0 | 0 | 0 | 130 | 10 | 0 | 0 | 0 | 0 | 0 | 0 | 0 | 0 | 34 | 0 | 8 | 0 | 0 | 0 | 11 | 49 | 0 | 230 | 0 | 0 | 214 | 0 | 0 | 0 | 0 | 0 | 0 | 0 | 323 | 17 | 0 | 18 | 0 | 34 | 0 | 3 | 18 | 740 | 220 | 0 | 0 | 2 | 36 | 115 | 0 | 0 | 343 | 15 | 150 | 1113 | 52 | 0 | 0 |  |  |  | 178875969 | 19264000 | 0 | 86338253 | 35917818 | 2530560 | 3288921 | 695040 | 734300 |  |  | 327644861
[8 empty] | 299430 |  |  |  | 25503 |  |  | 299624 | 299625 | 299739 |  |  |  | 299750 | 299565 | [26 empty] | 399366 | 399587 | [7 empty] | 299667 | 299280 | 299277 | [14 empty] | 299772 | [10 empty] | 299755 | [9 empty] | 299472 |  |  | 299523 |  | 299563 |  | 399588 | 399244 | 299281 | 299229 | 299524 | 299566 | 399747 |  | 399277 |  | 399575 | 399337 | 399467 | 399589 | 299230 | 299765 | [6 empty] | 399245 |  | 299282 | 399274 |  | 399226 |  | 399630 | 299864 | [12 empty] | 599468 |  |  |  | 599230 | [19 empty] | 499698 | [5 empty] | 499700 |  | 499696 | 599787 |  | 499268 | 599634 | 43212 |  |  | 499270 | 599730 |  |  | 599864 | [5 empty] | 599726 | [9 empty] | 178.876 | 19.264 | 0 | 86.3383 | 35.9178 | 2.5306 | 3.2889 | 0.69504 | 0.7343
| Minimum Generation |  | 12059 | 8:00
| Highest Generation |  | 15358 | 21:00 |  |  |  |  | 4500 | [124 empty] | 0 | [71 empty] | 327.6449
| Day Peak Generation |  | 13325 | 12:00 |  |  |  |  | 6000
| Evening Peak Generation |  | 15358 | 21:00 |  |  |  |  | 10500 | [196 empty] | 202699852
| HVDC Max Flow |  | 919 | 8:00 | [201 empty] | 202.6999
| HVDC EvPeak Flow |  | 775 | 21:00
| Load factor L.F |  | 88.89% | [167 empty] | 1275.5

## P1
POWER GRID COMPANY OF BANGLADESH LTD.
NATIONAL LOAD DESPATCH CENTER
DAILY REPORT
[7 empty] | Reporting Date : | 2024-04-21
Till now the maximum generation is : - |  |  |  | 15648 | 21:00 | Hrs on | 2023-04-19
The Summary of Yesterday's |  |  | 2024-04-20 | Generation & Demand |  | Today's Actual Min Gen. & Probable Gen. & Demand
Day Peak Generation : |  |  | 13325 | MW Hour : | 12:00 | Min. Gen. at | 7:00 | 13060
Evening Peak Generation : |  |  | 15358 | MW Hour : | 21:00 | Available Max Generation : |  | 16660
E.P. Demand (at gen end) : |  |  | 15750 | MW Hour : | 21:00 | Max Demand (Evening) : |  | 16200
Maximum Generation : |  |  | 15358 | MW Hour : | 21:00 | Reserve(Generation end) |  | 460
Total Gen. (MKWH) : |  |  | 327.6449 | System Load Factor : | 88.89% | Load Shed : |  | 0
EXPORT / IMPORT THROUGH EAST-WEST INTERCONNECTOR
Export from East grid to West grid :- Maximum |  |  |  | Mini Flow | MW at | #N/A | Energy
Import from West grid to East grid :- Maximum |  |  |  | - | MW at | - | Energy | -
|  | Water Level of Kaptai Lake at 6:00 A M on |  | 2024-04-21
Actual : |  | 76.17 | Ft.(MSL) , | Rule curve : | 84 | Ft.( MSL )
Gas Consumed : |  | Total = | 1353.19 | MMCFD. | Oil Consumed (PDB) :
HSD :
FO :
Cost of the Consumed Fuel (PDB+Pvt) : |  |  | Gas : | 498032368.048
: |  |  | Coal : | 586792814.72 | Oil : | 658804422.99 | Total : | 1743629605.758
Load Shedding & Other Information
Area |  | Yesterday |  |  |  | Today
|  |  |  | Estimated Demand (S/S end) |  | Estimated Shedding (S/S end) |  | Rates of Shedding
|  | MW |  | MW |  |  | MW | (On Estimated Demand)
Dhaka |  | 40 | 960:00 | 4307.9931 |  |  | 0 | -23.05%
Chittagong Area |  | 0 | 0:00 | 1182.1376 |  |  | 0 | -21.17%
Khulna Area |  | 0 | 0:00 | 1655.4666 |  |  | 0 | -20.76%
Rajshahi Area |  | 0 | 0:00 | 1438.4608 |  |  | 0 | -20.34%
Cumilla Area |  | 84 | 2016:00 | 1183.8221 |  |  | 0 | -20.6%
Mymensingh Area |  | 200 | 4800:00 | 880.2349 |  |  | 0 | -20.23%
Sylhet Area |  | 0 | 0:00 | 493.6451 |  |  | 0 | -20.94%
Barisal Area |  | 0 | 0:00 | 411.1693 |  |  | 0 | 0%
Rangpur Area |  | 50 | 1200:00 | 804.1802 |  |  | 0 | -20.17%
Total |  | 374 |  | 12357.1096 |  |  | 0
Information of the Generating Units under shut down.
|  | Planned Shut- Down |  |  | Forced Shut- Down
1) Barapukuria ST: Unit- 2
2) Ghorasal-3,7
3) Shajibazar 330 MW
4) Baghabari-71,100 MW
5) Raozan unit-2
6) Siddhirganj 210 MW .
Outage | Restore | Additional Information of Machines, lines, Interruption / Forced Load shed etc. | [5 empty] | Remark
Time | Time
| 08:15 | Rampura 230/132kV S/S 230kV Busbar-2 is restored.
08:20 | 10:17 | Haripur-Madanganj 132kV Ckt-1 Scheduled S/D from Madanganj 132/33kV end Due to Red hot maintenance and from Haripur
230/132kV end Due to From other end.
08:32 | 10:20 | Madanganj 132/33kV S/S Reserve Bus Scheduled S/D.
| 09:18 | Faridpur 132/33kV S/S Transformer-1 HT is restored.
| 09:18 | Faridpur 132/33kV S/S Transformer-1 LT is restored.
| 09:43 | Bogura 132/33kV S/S Transformer-3 HT is restored.
| 09:44 | Bogura 132/33kV S/S Transformer-3 LT is restored.
09:58 | 10:11 | Kabirpur -Tongi 132kV Ckt-2 Tripped from Tongi 230/132/33kV end showing Distance Z1,Phase-Y B relays.
10:39 | 22:44 | Naogaon 132/33kV S/S T-2 HT Tripped Due to Overload.
| 10:50 | Thakurgaon 132/33kV S/S T-3(432T) HT is restored.
| 10:51 | Thakurgaon 132/33kV S/S T-3(432T) LT is restored.
11:21 | 13:10 | Thakurgaon 132/33kV S/S T-1(422T) HT Scheduled S/D Due to 33 kV capacitor bank Bus DS Connection. | [5 empty] | 15 MW load interrup.
11:21 | 13:10 | Thakurgaon 132/33kV S/S T-1(422T) LT Scheduled S/D Due to 33 kV capacitor bank Bus DS Connection.
11:49 | 13:26 | BIPTC S/S 20DF23 Scheduled S/D Due to To work on PSD
| 12:15 | Tangail 132/33kV S/S Kaliakair-1 is restored.
| 12:22 | Kishoreganj 132/33kV S/S Tr-2 (414T) HT is restored.
13:30 |  | Barapukuria TPP Unit-1 Tripped.
| 13:43 | Siddhirgonj 2*120 MW GTPP GT-2 Syncronized.
15:10 | 17:12 | Daudkandi 132/33kV S/S Transformer-1 LT Forced S/D Due to Emergency Maintenance work of P122 Relay ( Oever current | [5 empty] | 30 MW load interrup.
relay) of T-1.
15:11 | 17:10 | Daudkandi 132/33kV S/S Transformer-1 HT Forced S/D Due to Emergency Maintenance work of P122 Relay ( Over current
relay) of T-1.
| 16:14 | Faridpur 132/33kV S/S Transformer-3 HT is restored.
| 16:50 | Faridpur 132/33kV S/S Transformer-3 LT is restored.
19:20 |  | Barapukuria TPP Unit-1 Syncronized .
19:29 | 19:36 | Chauddagram-Cumilla(S) 132 kV Ckt-1 Tripped from Cumilla(S) 132/33kV end showing REC-650 relays. | [5 empty] | 96 MW load interrup in
Cumilla(S) 132/33 kV end.
19:29 | 19:36 | Chauddagram-Cumilla(S) 132 kV Ckt-2 Tripped from Cumilla(S) 132/33kV end showing REC-650 relays.
19:30 |  | Ramganj- Chandpur Desh 132 kV both lines tripped. | [5 empty] | 490 MW load interrup occurred
under Chowddogram,Feni,
Chowmuhoni,Ramganj and
Baroiarhat Grid S/S.
21:46 | 22:52 | Naogaon 132/33kV S/S T-1 LT Forced S/D Due to T-1 132/33kV Transformer (33kv side)red hot. | [5 empty] | 28 MW load interrup.
21:46 | 22:52 | Naogaon 132/33kV S/S T-1 HT Forced S/D Due to T-1 132/33kV Transformer (33kv side)red hot.
22:39 | 22:44 | Naogaon 132/33kV S/S T-2 LT Tripped showing Directional O/C relays Due to Overload | [5 empty] | 68 MW load interrup.
05:31 | 05:57 | Cumilla(N)-Shahjibazar 230 kV Ckt-2 Tripped from Cumilla(N) 230/132/33kV end showing *Main 1 protection unit
trip -EF carr-RX *Main 2 protection unit -Zine 1 trip -R phase relays.
06:09 |  | Kushtia 132/33kV S/S T-1 LT Scheduled S/D Due to Red hot maintenance at T-1 33kv overhead line yoke clamp b phase. | [5 empty] | 25 MW load interrup.
06:10 |  | Kushtia 132/33kV S/S T-1 HT Scheduled S/D
06:22 | 06:29 | Kushtia 132/33kV S/S T2 LT Tripped showing o/c DMT-1 relays Due to WZPDCL 33 kv Campus feeder fault. | [5 empty] | 50 MW load interrup.
06:40 |  | Chandpur 132/33kV S/S 402T HT Scheduled S/D Due to Red hot maintenance work of T-1 x-former 33 kv DS. | [5 empty] | 10 MW load interrup.
06:40 |  | Chandpur 132/33kV S/S 402T LT Scheduled S/D Due to Red hot maintenance work of T-1 x-former 33 kv DS.
06:42 |  | Kabirpur 132/33kV S/S XFR, T-I LT Scheduled S/D Due to 33 KV bus DS red hot maintenance. | [5 empty] | 40 MW load interrup.
06:42 |  | Kabirpur 132/33kV S/S XFR, T-I HT Scheduled S/D Due to 33 KV bus DS red hot maintenance.
07:46 |  | Faridpur 132/33kV S/S Transformer-2 LT Scheduled S/D.
07:46 |  | Faridpur 132/33kV S/S Transformer-2 HT Scheduled S/D Due to Hotspots maintenance.
21:12 |  | Kishoreganj 132/33kV S/S Tr-2 (414T) HT Tripped showing |  |  |  |  | 70.0MW
|  | lockout relay relays Due to CT of 33kV was damage |  |  |  |  | load
interrup.
06:02 |  | Thakurgaon 132/33kV S/S T-3(432T) LT Scheduled S/D Due to |  |  |  |  | 14.0MW
|  | 33 kV Bus coupler rearrange |  |  |  |  | load
interrup.
06:03 |  | Thakurgaon 132/33kV S/S T-3(432T) HT Scheduled S/D Due to |  |  |  |  | 14.0MW
|  | 33 kV Bus coupler rearrange |  |  |  |  | load
interrup.
07:00 |  | Minimum generation 12387 MW
07:02 |  | Faridpur 132/33kV S/S Transformer-3 LT Scheduled S/D Due to
33kV Underground Cable Replace
07:11 |  | Faridpur 132/33kV S/S Transformer-3 HT Scheduled S/D Due to
33kV Underground Cable Replace
07:17 |  | Faridpur 132/33kV S/S Transformer-1 LT Scheduled S/D Due to |  |  |  |  | 20.0MW
|  | 33kV Busbar Maintenance |  |  |  |  | load
interrup.
07:18 |  | Faridpur 132/33kV S/S Transformer-1 HT Scheduled S/D Due to |  |  |  |  | 20.0MW
|  | 33kV Busbar Maintenance |  |  |  |  | load
interrup.
07:40 |  | Bogura 132/33kV S/S Transformer-3 LT Scheduled S/D Due to |  |  |  |  | 20.0MW
|  | Maintenance Work |  |  |  |  | load
interrup.
07:40 |  | Bogura 132/33kV S/S Transformer-3 HT Scheduled S/D Due to |  |  |  |  | 20.0MW
|  | Maintenance Work |  |  |  |  | load
interrup.

## P2
EVENING PEAK GENERATION AND DAY LONG ENERGY DATA OF POWER STATIONS
| Date : | 2024-04-20 | [5 empty] | Page -2
Sl. |  |  |  |  | Present | Peak | Energy
No. | Name of the Power Stations |  | Producer | Installed Capacity | Capacity | Hour | Generated | Remarks
Generation
|  |  |  | Unit No. X Capacity | MW | MW | KWH
1 | Ghorasal Repowered CCPP:Unit-3 (GT |  | PDB | 1*260 | 260 | 0 | 0 | Under maint.
2 | Ghorasal Repowered CCPP Unit-4 |  | PDB | 1*210 | 180 | 200 | 4663125
| Ghorasal TPP Unit-5 |  | PDB | 1*210 | 190 | 180 | 4158000
3 | Ghorasal 365 MW CCPP Unit-7 |  | PDB | 1*243+1*122 | 365 | 0 | 0 | Air Compressor problem
| Ghorashal 78.5 MW PP(MAX) |  | QRPP | 2*40 | 0 | 0 | 0 | Contract Expired
4 | Ghorashal 108 MW PP (Regent) |  | IPP | 34*3.35 | 108 | 0 | 0 | Gas shortage
5 | Haripur GTPP |  | SBU, PDB | 2*32 | 20 | 0 | 0 | Under maint.
6 | Haripur 412 MW CCPP |  | EGCB | 1*273+1*139 | 400 | 336 | 8301600 | Machine problem
7 | Haripur 360 MW CCPP(HPL) |  | IPP | 1*235+1*125 | 0 | 0 | 0 | Contract Expired
8 | Meghnaghat 450 MW CCPP(MPL) |  | IPP | 2*150+1*150 | 450 | 450 | 10344000
9 | Meghnaghat 100 MW(IEL) |  | NENP | 12*8.9 | 0 | 0 | 0 | Contract Expired
10 | Meghnaghat CCPP(Summit) |  | IPP | 2*110+1*110 | 335 | 309 | 7312495 | FGMO
11 | Madanganj 102 PP(Summit) |  | NENP | 6*17 | 0 | 0 | 0 | Contract Expired
12 | Madanganj-55 MW PP(Summit) |  | IPP | 3*17.08+1*11.3 | 55 | 40 | 1124727 | Fuel shortage
13 | Keraniganj 100 MW PP (Powerpac) |  | NENP | 8*13.45 | 75 | 0 | 32000 | Fuel shortage
14 | Narshingdi 22 MW PP (Doreen) |  | SIPP, REB | 8*2.90 | 22 | 0 | 0 | Contract Expired
15 | 210 MW Siddhirgonj TPP |  | PDB | 1*210 | 115 | 0 | 0 | Under maint.
16 | Siddhirgonj 2*120 MW GTPP |  | EGCB | 2*105 | 210 | 97 | 1022000 | Gas shortage
17 | Siddhirganj 100 PP(Dutch Bangla) |  | NENP | 12*8.9 | 0 | 0 | 0 | Contract Expired
18 | Siddhirganj 335 MW CCPP |  | EGCB | 1*217+118 | 335 | 324 | 7524140
19 | Gagnagar 102 MW PP (Digital Power) |  | IPP | 12*8.924 | 102 | 50 | 1221984 | Fuel shortage
20 | Katpotti 52 MW PP (Sinha) |  | IPP | 7*7.9 | 0 | 0 | 0 | Fuel shortage
21 | Kamalaghat 54 MW PP(Banco Energy) |  | IPP | 3*18 | 54 | 17 | 90720 | Fuel shortage
22 | Kodda 150 MW PP |  | BPDB-RPCL | 9*17.06 | 149 | 144 | 1344000
23 | Manikganj 55 MW PP (Northern) |  | IPP | 3*19.3 | 55 | 17 | 91867 | Fuel shortage
24 | Nababganj 55 MW PP (Southern power ) |  | IPP | 3*19.3 | 55 | 0 | 0 | Fuel shortage
25 | Bosila 108 MW PP(CLC) |  | IPP | 12*8.775+1*3.5 | 0 | 0 | 0
26 | Summit Power,(Madhabdi+Ashulia) |  | SIPP,REB | 3*3.67+4*8.73 | 80 | 38 | 821880 | Engine problem
27 | Maona 33 MW PP(Summit) |  | SIPP,REB | 4*8.73 | 33 | 25 | 622700 | Engine problem
28 | Rupganj 33 MW PP(Summit) |  | SIPP,REB | 4*8.73 | 33 | 31 | 697200
29 | Gazipur 52 MW PP |  | RPCL | 6*8.9 | 52 | 24 | 291840 | Fuel shortage
30 | Tongi 80 MW GTPP |  | PDB | 1* 105 | 105 | 0 | 0 | Gas shortage
31 | Kodda 300 MW PP Unit-2 (Summit) |  | IPP | 18*17.076 | 300 | 225 | 3211635 | Engine problem
| Bramhangoan 100 MW PP (Aggreko) |  | IPP | 114*0.959 | 0 | 0 | 0 | Contract Expired
| Aurahati 100MW PP (Aggreko) |  | IPP | 0.85*23+0.95*91 | 0 | 0 | 0 | Contract Expired
32 | Kodda 149 MW PP Unit-1 (Summit) |  | IPP | 8*18.45+8.97 | 149 | 108 | 2246832 | Fuel shortage
33 | Gazipur 100 MW PP |  | RPCL | 6*17.5 | 105 | 90 | 893760 | Engine problem
34 | Meghnaghat 104 MW PP (OPCL) |  | IPP | 18.5*6 | 104 | 52 | 1266240 | Fuel shortage
35 | Manikgonj 162MW PP(MPGL) |  | IPP | 9*18 | 162 | 35 | 365760 | Fuel shortage
36 | Spectra Solar Plant Ltd. |  | IPP | 35 | 35 | 0 | 241222
37 | Kanchan Purbachal Power Generation Ltd. |  | IPP | 18.4*3 | 55 | 0 | 0 | Fuel shortage
38 | Meghnaghat Unique power |  | IPP | 586 | 584 | 595 | 8263636
| Summit Meghanghat-2 589 MW(Gas) |  | IPP | 589 | 0 | 590 | 13814091 | On test.
| Dhaka area Total |  |  |  | 5332 | 3977 | 79967454
39 | Chattogram TPP-1 |  | PDB | 1*210 | 180 | 119 | 2800000 | Gas shortage
| Chattogram TPP-2 |  | PDB | 1*210 | 180 | 0 | 0 | Gas shortage
40 | Raozan 25 MW PP |  | RPCL | 3*8.9 | 25 | 25 | 220501
41 | Teknaf 20MW PP (Solartech) |  | IPP | 20 | 20 | 0 | 108540
42 | Patenga 50MW PP (Baraka) |  | IPP | 8*6.98 | 50 | 33 | 432480 | Fuel shortage
43 | Kaptai Hydro: Unit-1,2,3,4, 5 |  | PDB | 2*40+3*50 | 230 | 30 | 734300 | Low water level
44 | Sikalbaha 225MW |  | PDB | 1*150+1*75 | 225 | 211 | 5125232
45 | Sikalbaha Peaking GT |  | PDB | 1*150 | 150 | 0 | 0 | Under maint.
46 | Sikalbaha 105 MW PP (Baraka Sikalbaha) |  | IPP | 6*17.5 | 105 | 34 | 531090 | Fuel shortage
47 | Hathazari 100 MW peaking PP |  | PDB | 11*8.9 | 98 | 40 | 884784 | Fuel shortage
48 | Dohazari -Kalaish 100 MW Peaking |  | PDB | 6*17 | 102 | 51 | 1179996 | Fuel shortage
49 | Juldah 100 MW Unit-1 (Acorn) |  | NENP | 8*13.45 | 100 | 0 | 0 | Contract Expired from 17/04/2024
50 | Juldah 100 MW PP Unit-3 (Acorn) |  | IPP | 8*13.5 | 100 | 0 | 0 | Fuel shortage
51 | Barabkunda 22 MW PP (Regent) |  | SIPP, PDB | 8*2.90 | 22 | 5 | 109632 | Engine problem
* | Malancha, Ctg. EPZ (United) |  |  | 5*8.73+3*9.34 | 0 | 20 | 294720
52 | Chattogram 108 MW PP (ECPV) |  | IPP | 16*7 | 108 | 99 | 803520
53 | Kaptai 7 MW Solar PP |  | PDB | 7.4 MW | 7 | 0 | 28680
54 | Anwara 300 MW PP (United) |  | IPP | 17*17+24 | 300 | 16 | 381382 | Fuel shortage
55 | Jodiac Power |  | IPP | 3*18.55+1*3.6 | 54 | 36 | 469309 | Fuel shortage
56 | Karnaphuli Power Ltd. |  | IPP | 18.415*6+6.5 | 110 | 34 | 449490 | Fuel shortage
57 | Juldah unit-2 (Acorn) |  | IPP | 8*13.6 | 100 | 0 | 0 | Fuel shortage
58 | Anlima Energy Ltd. |  | IPP | 6*21.2 | 116 | 17 | 421527 | Fuel shortage
59 | Mirsharai 150 MW |  | BPDB-RPCL | 18.5*9 | 163 | 163 | 911636
60 | SS Power I |  | SS Power | 2*612 | 1224 | 270 | 6539999
| Cox's Bazar Wind |  | IPP | 66 | 60 | 9 | 695040 | On test.
61 | Matarbari 2*600 MW (CPGCL) |  | CPGCL | 0 | 575 | 371 | 9723636
| Mirsharai 150 MW (Gas) |  | BPDB-RPCL | 18.5*9 | 0 | 0 | 0 | On test.
| Sonagazi 75 MW Solar Plant |  | EGCB | 75 | 0 | 0 | 423827
| Chattogram area Total |  |  |  | 4404 | 1583 | 33269321
| Ashuganj TPP Unit- 3 |  | APSCL | 1*150 | 0 | 0 | 0 | Contract Expired
| Ashuganj TPP Unit- 4 |  | APSCL | 1*150 | 0 | 0 | 0 | Contract Expired
| Ashuganj TPP Unit- 5 |  | APSCL | 1*150 | 0 | 0 | 0 | Contract Expired
62 | Ashuganj 225 MW CCPP |  | APSCL | 1*142+1*75 | 221 | 205 | 5046000 | Gas shortage
63 | Ashuganj 450 MW CCPP(North) |  | APSCL | 1*360 | 360 | 280 | 7437000 | Gas shortage
64 | Ashuganj 450 MW CCPP(South) |  | APSCL | 1*360 | 360 | 270 | 6963000 | Gas shortage
65 | Ashuganj 420 MW CCPP(East) |  | APSCL | 284*1+116*1 | 400 | 309 | 7132000 | Gas shortage
66 | Ashuganj 50 MW PP |  | APSCL | 14*3.968 | 45 | 37 | 845280 | Engine problem
67 | Ashuganj 55 MW PP (Precision) |  | QRPP | 0 | 55 | 47 | 1063680
68 | Ashuganj 195 MW PP (APSCL-United) |  | IPP | 20*9.73+1*16 | 195 | 0 | 518545 | Gas shortage
69 | Ashuganj 51 MW PP (Midland) |  | IPP | 6*9.34 | 51 | 51 | 1024884
70 | Ashuganj 150 MW PP (Midland) |  | IPP | 23*7.015 | 150 | 11 | 194036 | Fuel shortage
71 | Titas 50 MW Peaking PP |  | PDB | 6*8.92 | 52 | 28 | 326928 | Engine problem
72 | Chandpur 150 MW CCPP |  | PDB | 1*106+1*57 | 163 | 0 | 0 | Under maint.
73 | Chandpur 200 MW (Desh energy) |  | IPP | 12*18.4 | 200 | 90 | 1722240 | Fuel shortage
74 | Feni 11 MW PP (Doreen) |  | SIPP, REB | 4*2.90 | 11 | 9 | 208440
** | Impoprt (Tripura) |  | Imported power | 0 | 160 | 110 | 2530560
75 | Jangalia 33 MW PP (Summit) |  | SIPP, PDB | 4*8.73 | 33 | 33 | 752300
76 | Jangalia 52 MW PP (Lakdanavi) |  | IPP | 6*8.92 | 52 | 50 | 845568
77 | Cumilla 25 MW PP (Summit) |  | SIPP, REB | 3*3.67+2*6.97 | 25 | 17 | 405920 | Engine problem
| Daudkandi 200 MW PP (B.Trac) |  | IPP | 154*1.4 | 0 | 0 | 0
78 | Feni Lanka Power |  | IPP | 7*18.415+1*9.78 | 114 | 52 | 1626780 | Line tripped at 19:30.
79 | Chowmuhani 113 MW |  | IPP | 12*9.78+2*3.1 | 113 | 0 | 513240 | Fuel shortage
80 | Bhairob 54.5 MW |  | IPP | 3*18.2 | 54 | 17 | 421920 | Engine problem
81 | Chandpur 115(Doreen) |  | IPP | 4*18.5+2*22.5 | 115 | 36 | 715200 | Fuel shortage
| Cumilla Area Total |  |  |  | 2929 | 1652 | 40293521
82 | RPCL 210MW CCPP |  | IPP | 4*35+1*70 | 202 | 117 | 2361600 | Gas shortage
83 | Jamalpur 95 MW PP(Powerpac) |  | IPP | 0 | 0 | 0 | 0 | Under maint.
84 | Sarishabari 3 MW Solar Plant |  | IPP | 1*3 | 3 | 0 | 14700
85 | Mymensingh 200 MW PP (United) |  | IPP | 9.78*21 | 200 | 107 | 1672800 | Fuel shortage
86 | Jamalpur 115 MW PP (United) |  | IPP | 9.78*12 | 115 | 98 | 1444800 | Fuel shortage
87 | Sutiakhali 50 MW Solar PP |  | IPP | 50 | 50 | 0 | 326530
88 | Tangail Palli Power Gen 22 MW |  | IPP | 4*6.7 | 22 | 18 | 294000 | Fuel shortage
| Mymensingh Area Total |  |  |  | 592 | 340 | 6114430
89 | Fenchugonj CCPP Phase-1 |  | PDB | 2*32+1*33 | 70 | 43 | 928000 | Machine problem
90 | Fenchugonj CCPP Phase-2 |  | PDB | 2*35+1*35 | 90 | 28 | 669600 | Machine problem
91 | Kushiara 163 MW CCPP (KP) |  | IPP | 1*109+1*54 | 163 | 112 | 2318400 | ST under maint
92 | Shajibazar 330 MW CCPP |  | PDB | 3*110 | 330 | 0 | 0 | Under maint.
93 | Fenchugonj 51 MW PP (Barakatullah) |  | RPP | 19*2.90 | 51 | 53 | 1132200
94 | Fenchuganj 44 MW (Energyprima) |  | NENP | 12*3.3+5*2 | 50 | 43 | 910872 | Gas shortage
95 | Hobiganj 11 MW PP Cofidence-E |  | SIPP, REB | 4*2.90 | 11 | 0 | 0 | Gas shortage
96 | Shahjibazar GTPP Unit- 8 & 9 |  | PDB | 2*35 | 66 | 58 | 1370688
97 | Shahjibazar 86 MW PP (Shahjibazar) |  | RPP | 32*2.90 | 0 | 0 | 0 | Contract Expired
98 | Shahjibazar 100 MW GTPP |  | PDB | 1*100 | 100 | 96 | 1862018
99 | Sylhet 225 MW CCPP |  | PDB | 1*142+1*89 | 231 | 205 | 5120160 | Machine problem
100 | Sylhet 20 MW GTPP |  | PDB | 1*20 | 20 | 18 | 415000
| Sylhet 50 MW PP (EPL) |  | NENP | 27*2 | 0 | 0 | 0 | Contract Expired
101 | Shahjahanulla 25 MW PP |  | SIPP, REB | 3*9.34 | 25 | 24 | 572788
102 | Bibiana-II 341 MW CCPP (Summit) |  | IPP | 1*222+1*119 | 341 | 290 | 7207000 | FGMO
103 | Bibiyana-III 400 MW CCPP |  | PDB | 285*1+134*1 | 400 | 365 | 8844000 | FGMO
104 | Sylhet 10MW PP (Desh) |  | RPP | 6*1.95 | 0 | 0 | 0 | Contract Expired
105 | Bibiyana South 400 MW |  | PDB | 400 MW | 383 | 340 | 8359100 | FGMO
| Sylhet Area Total |  |  |  | 2331 | 1675 | 39709826
106 | Bheramara GTPP Unit-3 |  | PDB | 1*20 | 16 | 0 | 0 | Reserve
** | Bheramara (HVDC ) |  | Imported power | 2*500 | 1000 | 775 | 19264000
107 | Khulna 115 PP MW (KPCL-2) |  | NENP | 7*17 | 0 | 0 | 0 | Contract Expired
108 | Faridpur 50 MW Peaking PP |  | PDB | 8*6.89 | 54 | 28 | 159840 | Engine problem
109 | Khulna 225 MW CCPP |  | NWPGCL | 1*150+1*75 | 230 | 0 | 0 | Fuel shortage
110 | Gopalganj 100 MW Peaking PP |  | PDB | 16*6.98 | 109 | 50 | 240128 | Engine problem
111 | Bheramara 410 MW CCPP |  | NWPGCL | 1*278+1*132 | 410 | 390 | 7996320 | Gas shortage
112 | Noapara 40 MW PP (Khanjahan Ali) |  | NENP | 5*8.5 | 0 | 0 | 0 | Contract Expired
| Noapara 100 MW PP (Bangla Trac) |  | IPP | 70*1.4 | 0 | 0 | 0 | Contract Expired
113 | Rupsha 105 MW PP (Orion rupsha) |  | IPP | 6*18.445 | 105 | 17 | 77760 | Low demand
114 | Madhumati 100 MW PP |  | NWPGCL | 6*18 | 105 | 0 | 0 | Fuel shortage
115 | Mongla Orion 100 MW Solar PP |  | IPP | 100 | 100 | 0 | 743760
116 | Khulna 330 MW CCPP (OIL) |  | BPDB | 1*220+1*110 | 336 | 0 | 0 | On test.
117 | Rampal 1320 MW (BIFPCL) |  | NTPC&BPDB | 617*2 | 1234 | 374 | 9010909
| Kulna 225 MW CCPP (GAS) |  | NWPGCL | 0 | 0 | 0 | 0
| Khulna Area Total |  |  |  | 3699 | 1634 | 37492717
118 | Barisal 110 MW PP (Summit ) |  | IPP | 7*17.076 | 110 | 32 | 103200 | Line O/L
119 | Bhola 33 MW PP (Venture) |  | NENP | 1*34.50 | 10 | 10 | 217065 | Engine problem
120 | Bhola 225 MW CCPP |  | PDB | 2*63+1*68 | 194 | 130 | 2521000 | Machine problem
| Bhola 95 MW PP (Aggreko) |  | QRPP | 96*1.10 | 0 | 0 | 0 | Contract Expired
121 | Payra 1320 MW |  | BCPCL | 2*622 | 1244 | 960 | 23287300
122 | Bhola Nutan Biddut BD LTD |  | IPP | 220 | 220 | 220 | 4920955
123 | United Payra Power Ltd. |  | IPP | 8*18.5+1*9.5 | 150 | 17 | 88800 | Fuel shortage
124 | Barisal 307 MW |  | IPP | 307*1 | 307 | 222 | 4341800 | Megnaghat bus section limitation.
| Barisal Area Total |  |  |  | 2235 | 1591 | 35480120
125 | Baghabari 71 MW GTPP |  | PDB | 1*71 | 71 | 0 | 0 | Gas shortage
| Baghabari 100 MW GTPP |  | PDB | 1*100 | 100 | 0 | 0 | Gas shortage
126 | Baghabari 50 MW Peaking PP |  | PDB | 6*8.9 | 52 | 32 | 208857 | Engine problem
127 | Bera 70 MW Peaking PP |  | PDB | 9*8.29 | 71 | 30 | 170140 | Engine problem
128 | Amnura 50 MW PP(Sinha) |  | NENP | 7*7.79 | 28 | 0 | 0 | Fuel shortage
129 | Katakhali 50 MW PP (Northern) |  | QRPP | 6*8.9 | 50 | 34 | 390494 | Engine problem
130 | Katakhali 50 MW Peaking PP |  | PDB | 6*8.7 | 50 | 47 | 313508
131 | Sirajgonj Unit-1 225MW |  | NWPGCL | 1*150+1*75 | 210 | 184 | 4791291 | Gas shortage
132 | Sirajgonj Unit-2 225MW |  | NWPGCL | 1*150+1*75 | 220 | 0 | 0
133 | Sirajgonj Unit-3 225MW |  | NWPGCL | 1*141 | 220 | 0 | 0 | Gas shortage
134 | Sirajgonj 400 MW CCPP Unit-4 |  | SNWPGCL | 1*282+1*132 | 414 | 361 | 8855418 | FGMO
135 | Santahar 50 MW Peaking PP |  | PDB | 6*8.7 | 50 | 30 | 276284 | Engine problem
| Bogra 22 MW PP (GBB) |  | RPP | 0 | 0 | 0 | 0 | Contract Expired
| Bogura 20 MW PP (Energyprima) |  | NENP | 5*3.3+5*2 | 0 | 0 | 0 | Contract Expired
136 | Ullapara 11 MW PP (Summit) |  | SIPP, REB | 4*2.90 | 11 | 11 | 230994
137 | Natore 52 MW PP (Rajlanka) |  | IPP | 6*8.92 | 52 | 25 | 70795 | Fuel shortage
138 | Chapainawabganj 100 MW Peaking PP |  | PDB | 12*8.924 | 104 | 93 | 864720 | Engine problem
| Baghabari 200 MW PP (Paramount) |  | IPP | 135*1.6 | 0 | 0 | 0 | Contract Expired
139 | Bagura 113 MW PP (Confidence)-2 |  | IPP | 6*18.55+7.2 | 113 | 94 | 861312 | Fuel shortage
140 | Confidence Power Bogura Unit-1 113 MW |  | IPP | 6*18.55 | 113 | 95 | 891360 | Fuel shortage
141 | Sirajgonj 6.55 MW Solar |  | NWPGCL | 1*6 | 6 | 0 | 34200
** | Adani Power Jharkhanda Ltd |  | Imported power | 748*2 | 1496 | 1408 | 27081854
| Rajshahi Area Total |  |  |  | 3431 | 2444 | 45041227
142 | Barapukuria TPP Unit-1 |  | PDB | 1*125 | 85 | 47 | 843055 | Under maint.
| Barapukuria TPP Unit-2 |  | PDB | 1*125 | 85 | 0 | 0 | Under maint.
143 | Barapukuria 275 MW TPP Unit-3 |  | PDB | 1*275 | 274 | 230 | 5509700
144 | Rangpur 20 MW GTPP |  | PDB | 1*20 | 20 | 0 | 0
145 | Saidpur 20 MW GTPP |  | PDB | 1*20 | 20 | 0 | 0
146 | Rangpur 113 MW PP (Confidence) |  | IPP | 9*6.984+7*7.015+3.15*2 | 113 | 70 | 1017532 | Fuel shortage
147 | Sympa Solar Power 8MW |  | IPP | 8 MW | 8 | 0 | 40763
148 | Energypac Power Venture Thakurgaon Ltd. |  | IPP | 115 | 115 | 115 | 1538496
149 | Intraco Solar 30 MW |  | IPP | 1*30 | 30 | 0 | 166949
150 | Teesta Solar Limited |  | BPCL | 16*12.5 | 200 | 0 | 1159750
| Rangpur Area Total |  |  |  | 950 | 462 | 10276245
| Total |  |  |  | 25903 | 15358 | 327644861
| Eastern Grid Total |  |  |  | 15588 | 9227 | 199354552
| Western Grid Total |  |  |  | 10315 | 6131 | 128290309
| National Grid Total |  |  |  | 25903 | 15358 | 327644861
*Data collected from respective power station over telephone.
Executive Engineer
Network Operation Division
Page- 3

## P3
POWER GRID COMPANY OF BANGLADESH LTD.
NATIONAL LOAD DESPATCH CENTER
MAXIMUM LOAD SERVED BY DIFFERENT GRID SUB-STATIONS
QF-LDC-09
| Date: | 2024-04-20
| (a) ENTIRE EASTERN GRID : |  | 9471.5 | MW | (b) ENTIRE WESTERN GRID : |  | 5207.1 | MW
| i) Dhaka area |  | 5115 | MW | i) Khulna area |  | 1927.6 | MW
| ii) Chittagong area |  | 1337.5 | MW | ii) Rajshahi area |  | 1815.2 | MW
| iii) Comilla area |  | 1280 | MW | iii) Barisal area |  | 500.3 | MW
| iv) Mymensingh area |  | 1178 | MW | iv) Rangpur area |  | 964 | MW
| v) Sylhet area |  | 561 | MW
|  | SYSTEM TOTAL DEMAND ( a + b ) = |  | 14678.6 | MW
MAXIMUM LOAD SERVED BY DIFFERENT SUB-STATIONS
| Sub-station | Load (MW) | Time | Sub-station | Load (MW) | Time | Sub-station | Load (MW) | Time | Sub-station | Load (MW) | Time | Sub-station | Load (MW) | Time
1 | AKS | 0 | 00:00 | Chhatak | 36 | 19:30 | Kalurghat | 34 | 10:00 | Narail | 67 | 19:00 | Shariatpur | 94 | 22:00
2 | AKSML | 11 | 07:00 | Chowmuhani | 192 | 18:30 | Kamrangirchar | 45 | 13:00 | Narinda | 64 | 13:00 | Sherpur | 158 | 00:00
3 | Aftabnagar | 38 | 00:00 | Chuadanga | 116 | 01:00 | Kaptai | N/A | N/A | Narshingdi | 176 | 18:30 | Shikalbaha | 27 | 20:00
4 | Agargaon | 111 | 20:00 | Coxsbazar | 138 | 20:00 | Kazla | 97 | 13:00 | Natore | 178 | 19:30 | Shikalbaha-230 | N/A | N/A
5 | Agrabad | 76 | 18:30 | Cumilla(N) | 199 | 19:30 | Keranigonj | 79 | 19:00 | Nawabganj | 56.6 | 22:00 | Shitalakhya | 103.6 | 16:00
6 | Amnura | 96 | 22:00 | Cumilla(S) | 162 | 14:00 | Khagrachori | 30 | 21:00 | Netrakona | 110 | 13:00 | Sholosohor | 42 | 16:00
7 | Ashuganj | 83 | 01:00 | Daudkandi | 158 | 20:00 | Khulna | 79 | 20:00 | New | 36 | 12:00 | Shyampur | 122 | 03:00
8 | BIPTC | N/A | N/A | Dhaka | 28 | 13:00 | Khulshi | 183 | 19:30 | Niamatpur | 127 | 22:00 | Siddhirganj | 124 | 12:00
9 | BSRM | 139 | 05:00 | Dhamrai | 132 | 19:00 | Kishoreganj | 136 | 22:00 | Noapara | 50 | 21:00 | Sirajganj | 128 | 19:30
10 | Bagerhat | 95 | 22:00 | Dhanmondi | 155 | 13:00 | Kodda | 305 | 18:30 | PHP | 11 | 06:00 | Sonargaon | 92 | 23:00
11 | Bakulia | 98 | 19:30 | Dohazari | 105 | 22:00 | Kulaura | 44 | 21:00 | Pabna | 131 | 20:00 | Sreemongol | 69 | 21:00
12 | Banani | 51.8 | 13:00 | Faridpur | 171 | 19:30 | Kurigram | 66 | 18:30 | Palashbari | 142 | 22:00 | Sreepur | 67 | 10:00
13 | Bangabhaban | 7 | 15:00 | Fatullah | 61 | 16:00 | Kushtia | 152 | 19:00 | Panchagarh | 56 | 18:30 | Srinagar | 51.83 | 22:00
14 | Barapukuria | 73 | 14:00 | Fenchuganj | 41 | 20:00 | Lalbag | 66 | 13:00 | Patuakhali | 94 | 00:00 | Sunamganj | 56 | 19:30
15 | Barguna | 24 | 01:00 | Feni | 103 | 18:30 | Lalmonirhat | 60 | 18:30 | Payra | 28 | 00:00 | Sylhet | 36 | 18:30
16 | Barishal | 118 | 21:00 | GPH | 79 | 18:00 | MI_Cement | 7.5 | 05:00 | Postogola | 56 | 20:00 | Sylhet-132 | 120 | 18:30
17 | Barishal-230 | 108 | 23:00 | Ghatail | 70 | 21:00 | Madanganj | 43 | 14:00 | Purbachal | 21 | 20:00 | TK | 33 | 22:00
18 | Baroaulia | 58 | 15:00 | Ghorashal | 76 | 01:00 | Madaripur | 131 | 23:00 | Purbasadipur | 135 | 23:00 | Tangail | 251 | 19:00
19 | Baroirhat | 66 | 23:00 | Goalpara | 34 | 01:00 | Madartek | 90.91 | 00:00 | Rahim | 46 | 14:00 | Thakurgaon | 110 | 19:30
20 | Bashundhara | 206 | 19:30 | Gollamari | 94 | 19:30 | Madunaghat | 56 | 19:30 | Rajbari | 90 | 21:00 | Tongi | 162 | 18:30
21 | BashundharaCement | 3 | 08:00 | Gopalganj | 118.8 | 23:00 | Magura | 76 | 19:30 | Rajendrapur | 100 | 19:30 | Ullahpara | 39 | 19:00
22 | Beanibazar | 65 | 20:00 | Gulshan | 125 | 12:00 | Mahasthangarh | 92 | 00:00 | Rajshahi | 186 | 21:00 | Ullon | 63 | 00:00
23 | Benapole | 82 | 22:00 | Halishahar | 99 | 10:00 | Manikganj | 140 | 19:30 | Rajshahi-230 | 45 | 00:00 | Uttara | 78 | 19:30
24 | Bhaluka | 112 | 10:00 | HaripurSBU | 140 | 15:00 | Maniknagar | 76 | 17:00 | Ramganj | 92 | 00:00 | UttaraNew | 65 | 23:00
25 | Bhandaria | 56 | 21:00 | Hasnabad | 88 | 22:00 | Matarbari | 50 | 19:00 | Rampur | 29 | 23:00 | Zigatola | 89 | 19:30
26 | Bhangura | 54 | 22:00 | Hathazari | 79 | 21:00 | Matuail | 66 | 10:00 | Rangamati | 18 | 19:00
27 | Bheramara(GK) | 71 | 21:00 | Ishurdi | 80 | 21:00 | Millgate | 123 | 15:00 | Rangpur | 140 | 19:00
28 | Bhulta | 222 | 12:00 | Jaldhaka | 84 | 19:00 | Mirpur | 160 | 20:00 | Ruppur | 4.8 | 12:00
29 | Bog-Sherpur | 74 | 19:30 | Jamalpur | 140 | 22:00 | Mirsorai | 9 | 14:00 | SSM | 15 | 03:00
30 | Bogura | 196 | 19:00 | Jashore | 168 | 22:00 | Mirzapur | 56 | 16:00 | Saidpur | 109 | 15:00
31 | Borhanuddin | 88 | 21:00 | Jhenaidah | 157 | 19:00 | Mithapukur | 73 | 09:00 | Satkhira | 144 | 21:00
32 | Brahmanbaria | 186 | 21:00 | Joydebpur | 207 | 19:30 | Modern | 0 | 00:00 | Satmasjid | 132 | 20:00
33 | Cantonment | 122 | 11:00 | Joypurhat | 82 | 00:00 | Mogbazar | 126 | 13:00 | Savar | 192 | 18:30
34 | Chandpur | 78 | 22:00 | Juldah | 18 | 23:00 | Mongla | 31 | 10:00 | SevenRings | 15.8 | 20:00
35 | Chandraghona | 34 | 19:00 | KSRM | 27 | 17:00 | Motijheel | 52 | 19:00 | ShahCement | 16 | 22:00
36 | Chapai | 84 | 23:00 | Kabirpur | 250 | 12:00 | Munshiganj | 110 | 00:00 | Shahjadpur | 94 | 22:00
37 | Charsaidpur | 45 | 10:00 | Kachua | 91 | 22:00 | Mymensingh | 245 | 18:30 | Shahjibazar | 131 | 22:00
38 | Chauddagram | 62 | 02:00 | Kallyanpur | 123 | 19:30 | Naogaon | 164 | 21:00 | Shahmirpur | 54 | 23:00
| Sub Divisional Engineer |  |  |  | Executive Engineer |  |  |  | Superintendent Engineer
| Network Operation Division |  |  |  | Network Operation Division |  |  |  | Load Despatch Circle
| (1) Honbl. State Minister |  |  |  | (8) Executive Director (O & M) PGCB. |  |  |  | (18) C.E. Transmission (1 & 2) PGCB.
| Ministry of Power,Energy & Mineral |  |  |  | (9) Member,Generation,PDB. |  |  |  | (19) S.E. System Protection,PGCB.
| Resources, GOB. |  |  |  | (10) Member,Distribution,PDB. |  |  |  | (20) Director,Public Relation,PDB.
| (2) Secy (Power Divn.)Ministry of |  |  |  | (11) Member,Transmission & |  |  |  | (21) Director Program, PDB.
| Power,Energy & Mineral Resources. |  |  |  | System Operation,PDB. |  |  |  | (22) S.E. Consumer Affairs,PDB.
| (3) Director General,Power cell |  |  |  | (12) Member,P&D,PDB. |  |  |  | (23) Director,Project Planning,PDB.
| (4) Chairman,BERC |  |  |  | (13) C.E (P & D), PGCB. |  |  |  | (24) Director,System Planning,PDB.
| (5) Chairman, BPDB. |  |  |  | (14) G.M. Commercial Operation |  |  |  | (25) Executive Eng.IMD.
| (6) Managing Director, PGCB. |  |  |  | (15) C.E. Generation,PDB. |  |  |  | (26) Executive Eng. EMD.
| (7) Member(Power & Industry) |  |  |  | (16) C.E, (P & D),PDB. |  |  |  | (27) NLDC
| Planning Commission. |  |  |  | (17) C.E. System Operation,PGCB

## Voltage
e
MAXIMUM & MINIMUM VOLTAGES OF DIFFERENT GRID SUB-STATIONS:
| Date: | 2024-04-20 | [7 empty] | QF-LDC-10
| Sub-Station | Max Voltage | Hour | Min | Hour | Sub-Station | Maxm | Hour | Min | Hour
|  |  |  | Voltage |  |  | Voltage |  | Voltage
| 400 KV | KV | Hour | KV | Hour | 400 KV | KV | Hour | KV | Hour
14 | Aminbazar | 403 | 07:00 | 390 | 23:00 | Gopalganj | 408 | 08:00 | 393 | 00:00
| Ashuganj | 408 | 12:00 | 397 | 23:00 | Kaliakoir | 374 | 12:00 | 366 | 22:00
| Bhulta | 400 | 04:00 | 391 | 16:00 | Madunaghat_I | 395 | 14:00 | 392 | 15:00
| Bibiana | 397 | 10:00 | 390 | 05:00 | Payra | 416 | 08:00 | 408 | 00:00
| BIPTC | 401 | 06:00 | 391 | 15:00 | Rahanpur | 388 | 07:00 | 371 | 21:00
| Bogura | 372 | 09:00 | 354 | 21:00 | Rampal | 407 | 10:00 | 392 | 00:00
| 230 KV | KV |  | KV |  | 230 KV | KV |  | KV
| Agargaon | 229 | 07:00 | 221 | 16:00 | Haripur | 231 | 07:00 | 225 | 00:00
| AKSML | 225 | 19:00 | 218 | 06:00 | Hasnabad | 233 | 03:00 | 225 | 00:00
| Aminbazar | 231 | 06:00 | 222 | 00:00 | Hathazari | 224 | 19:30 | 220 | 00:00
| Ashuganj | 234 | 10:00 | 229 | 00:00 | Ishurdi | 235 | 10:00 | 223 | 01:00
| Ashuganj-400 | 234 | 10:00 | 229 | 23:00 | Jhenaidah | 226 | 10:00 | 210 | 00:00
| Baghabari | 229 | 08:00 | 220 | 00:00 | Kaliakoir | N/A | N/A | N/A | N/A
| Barapukuria | 216 | 09:00 | 207 | 14:00 | Keranigonj | 229 | 07:00 | 221 | 16:00
| Barapukuria-230 | 216 | 12:00 | 207 | 17:00 | Khulna(S) | 229 | 08:00 | 213 | 00:00
| Barishal | 241 | 10:00 | 231 | 00:00 | Madunaghat_I | 224 | 19:30 | 220 | 15:00
| Bheramara | 234 | 10:00 | 223 | 01:00 | Maniknagar | 232 | 07:00 | 225 | 12:00
| Bhulta | 233 | 04:00 | 227 | 12:00 | Meghnaghat | 240 | 04:00 | 234 | 19:00
| Bibiana | 229 | 18:00 | 224 | 19:30 | Mirsorai | 232 | 20:00 | 220 | 09:00
| BIPTC | 234 | 08:00 | 222 | 00:00 | Rajshahi | 231 | 10:00 | 221 | 19:30
| Bogura | 226 | 09:00 | 218 | 01:00 | Rampal | 230 | 09:00 | 217 | 00:00
| Bogura-400 | 228 | 09:00 | 220 | 01:00 | Rampur | N/A | N/A | N/A | N/A
| Borhanuddin | 243 | 07:00 | 236 | 00:00 | Rampura | 231 | 05:00 | 225 | 12:00
| BSRM | 229 | 20:00 | 219 | 00:00 | Shikalbaha | 220 | 18:00 | 216 | 00:00
| Cumilla(N) | 230 | 10:00 | 222 | 16:00 | Shyampur | 231 | 04:00 | 224 | 16:00
| Fenchuganj | 235 | 10:00 | 230 | 02:00 | Siddhirganj | 235 | 05:00 | 229 | 13:00
| Ghorashal | 230 | 00:00 | 230 | 00:00 | Sirajgonj | 235 | 10:00 | 229 | 01:00
| Ghorashal-230 | 266 | 15:00 | 226 | 00:00 | Sreepur | 228 | 10:00 | 224 | 00:00
| GPH | 224 | 10:00 | 218 | 00:00 | Tongi | 226 | 21:00 | 220 | 00:00
| 132 kV | KV |  | KV |  | 132 kV | KV |  | KV
| Aftabnagar | 135 | 04:00 | 130 | 13:00 | Kushtia | 136 | 10:00 | 126 | 23:00
| Agargaon | 130 | 07:00 | 124 | 16:00 | Lalbag | 134 | 07:00 | 128 | 13:00
| Agrabad | 130 | 19:30 | 125 | 15:00 | Lalmonirhat | 126 | 09:00 | 115 | 13:00
| AKS | 127 | 17:00 | 125 | 00:00 | Madanganj | 134 | 04:00 | 128 | 16:00
| Aminbazar | 135 | 04:00 | 129 | 15:00 | Madaripur | 134 | 07:00 | 127 | 00:00
| Amnura | 134 | 10:00 | 117 | 21:00 | Madartek | 135 | 04:00 | 129 | 12:00
| Ashuganj | 140 | 10:00 | 136 | 00:00 | Madunaghat | 130 | 13:00 | 127 | 00:00
| Bagerhat | 133 | 08:00 | 118 | 00:00 | Magura | 135 | 09:00 | 124 | 00:00
| Bakulia | 131 | 17:00 | 128 | 00:00 | Mahasthangarh | 129 | 09:00 | 123 | 02:00
| Banani | 136 | 07:00 | 128 | 13:00 | Manikganj | 132 | 18:00 | 123 | 14:00
| Bangabhaban | 129 | 01:00 | 123 | 15:00 | Maniknagar | 130 | 07:00 | 124 | 12:00
| Barapukuria | 132 | 08:00 | 124 | 02:00 | Matarbari | 120 | 10:00 | 109 | 23:00
| Barguna | 135 | 09:00 | 126 | 00:00 | Matuail | 134 | 03:00 | 129.3 | 12:00
| Barishal | 137 | 18:00 | 132 | 00:00 | Millgate | 132 | 04:00 | 126 | 18:30
| Barishal-230 | 137 | 08:00 | 130 | 00:00 | Mirpur | 133 | 07:00 | 127 | 00:00
| Baroaulia | 131 | 19:30 | 127 | 15:00 | Mirzapur | 134 | 10:00 | 126 | 16:00
| Baroirhat | 133 | 20:00 | 112 | 19:30 | Mithapukur | 126 | 09:00 | 118 | 13:00
| Bashundhara | 136 | 07:00 | 126 | 09:00 | MI_Cement | 135 | 07:00 | 129 | 16:00
| BashundharaCement | 134 | 04:00 | 128 | 16:00 | Modern | 130 | 18:00 | 127 | 05:00
| Beanibazar | 131 | 00:00 | 125 | 15:00 | Mogbazar | 137 | 07:00 | 130 | 01:00
| Benapole | 133 | 10:00 | 118 | 00:00 | Mongla | 133 | 08:00 | 118 | 00:00
| Bhaluka | 129 | 19:30 | 124 | 02:00 | Motijheel | 129 | 01:00 | 123 | 15:00
| Bhandaria | 132 | 08:00 | 119 | 00:00 | Munshiganj | 134 | 04:00 | 129 | 12:00
| Bhangura | 133 | 10:00 | 125 | 00:00 | Mymensingh | 136 | 10:00 | 117 | 18:30
| Bheramara | 136 | 09:00 | 130 | 22:00 | Naogaon | 127 | 18:00 | 118 | 02:00
| Bheramara(GK) | 136 | 09:00 | 129 | 23:00 | Narail | 137 | 09:00 | 124 | 01:00
| Bhulta | 123 | 05:00 | 118 | 12:00 | Narinda | 130 | 7:00 | 124 | 12:00
| Bog-Sherpur | 130 | 09:00 | 114 | 00:00 | Narshingdi | 129 | 09:00 | 120 | 12:00
| Bogura | 133 | 17:00 | 112 | 22:00 | Natore | 132 | 10:00 | 121 | 23:00
| Bogura-230 | 135 | 17:00 | 128 | 01:00 | Nawabganj | 133 | 07:00 | 127 | 16:00
| Brahmanbaria | 128 | 10:00 | 122 | 00:00 | Netrakona | 124 | 21:00 | 119 | 08:00
| Cantonment | 130 | 07:00 | 123 | 16:00 | New | 134 | 10:00 | 128 | 16:00
| Chandpur | 132 | 19:30 | 110 | 01:00 | Niamatpur | 134 | 08:00 | 126 | 19:30
| Chandraghona | 130 | 18:00 | 126 | 23:00 | Noapara | 135 | 09:00 | 122 | 00:00
| Chapai | 132 | 09:00 | 122 | 21:00 | Pabna | 134 | 10:00 | 125 | 23:00
| Charsaidpur | 135 | 06:00 | 129 | 13:00 | Palashbari | 124 | 08:00 | 115 | 13:00
| Chauddagram | 128 | 10:00 | 117 | 16:00 | Panchagarh | 131 | 09:00 | 116 | 12:00
| Chhatak | 131 | 06:00 | 126 | 18:30 | Patuakhali | 135 | 08:00 | 128 | 00:00
| Chowmuhani | 126 | 20:00 | 108 | 13:00 | Payra | 136 | 08:00 | 132 | 00:00
| Chuadanga | 130 | 09:00 | 114 | 00:00 | PHP | 128 | 20:00 | 110 | 16:00
| Coxsbazar | 119 | 10:00 | 111 | 21:00 | Postogola | 135 | 05:00 | 130 | 16:00
| Cumilla(N) | 136 | 19:00 | 127 | 16:00 | Purbachal | 136 | 06:00 | 126 | 09:00
| Cumilla(S) | 136 | 19:30 | 123 | 16:00 | Purbasadipur | 125 | 23:00 | 113 | 13:00
| Daudkandi | 126 | 17:00 | 118 | 23:00 | Rahanpur | 136 | 09:00 | 129 | 19:30
| Dhaka | 136 | 07:00 | 129 | 12:00 | Rahim | 135 | 04:00 | 130 | 12:00
| Dhamrai | 132 | 04:00 | 128 | 16:00 | Rajbari | 134 | 09:00 | 124 | 23:00
| Dhanmondi | 135 | 03:00 | 129 | 12:00 | Rajendrapur | 136 | 18:30 | 129 | 09:00
| Dohazari | 127 | 12:00 | 123 | 00:00 | Rajshahi | 132 | 10:00 | 124 | 22:00
| Faridpur | 134 | 08:00 | 126 | 00:00 | Rajshahi-230 | 132 | 09:00 | 117 | 23:00
| Fatullah | 135 | 07:00 | 130 | 12:00 | Ramganj | 137 | 20:00 | 104 | 02:00
| Fenchuganj | 134 | 06:00 | 131 | 15:00 | Rampur | 130 | 10:00 | 126 | 00:00
| Feni | 126 | 19:00 | 110 | 13:00 | Rampura | 135 | 04:00 | 129 | 12:00
| Ghatail | 132 | 10:00 | 121 | 06:00 | Rangamati | 129 | 10:00 | 126 | 00:00
| Ghorashal | 138 | 07:00 | 135 | 00:00 | Rangpur | 125 | 09:00 | 117 | 15:00
| Goalpara | 139 | 10:00 | 125 | 00:00 | Ruppur | 138 | 10:00 | 128 | 22:00
| Gollamari | 138 | 10:00 | 127 | 00:00 | Saidpur | 125 | 03:00 | 116 | 12:00
| Gopalganj | 135 | 09:00 | 125 | 00:00 | Satkhira | 134 | 10:00 | 118 | 00:00
| Gopalganj-400 | 136 | 08:00 | 129 | 00:00 | Satmasjid | 130 | 08:00 | 124 | 00:00
| Gulshan | 134 | 04:00 | 128 | 15:00 | Savar | 132 | 07:00 | 126 | 00:00
| Halishahar | 130 | 18:00 | 126 | 00:00 | SevenRings | 137 | 04:00 | 134 | 16:00
| Haripur | 135 | 04:00 | 130 | 12:00 | ShahCement | 135 | 06:00 | 129 | 13:00
| HaripurSBU | 135 | 04:00 | 130 | 12:00 | Shahjadpur | 137 | 10:00 | 130 | 00:00
| Hasnabad | 135 | 05:00 | 131 | 12:00 | Shahjibazar | 129 | 07:00 | 122 | 00:00
| Hathazari | 132 | 04:00 | 129 | 15:00 | Shahmirpur | 132 | 18:00 | 128 | 00:00
| Ishurdi | 138 | 10:00 | 128 | 23:00 | Shariatpur | 135 | 08:00 | 126 | 00:00
| Jaldhaka | 124 | 19:30 | 113 | 14:00 | Sherpur | 128 | 10:00 | 110 | 07:00
| Jamalpur | 130 | 08:00 | 115 | 07:00 | Shikalbaha | 121 | 19:00 | 117 | 00:00
| Jashore | 133 | 09:00 | 118 | 00:00 | Shikalbaha-230 | 132 | 18:00 | 129 | 00:00
| Jhenaidah | 137 | 10:00 | 124 | 00:00 | Shitalakhya | 135 | 07:00 | 129 | 16:00
| Jhenaidah-230 | 138 | 10:00 | 126 | 00:00 | Sholosohor | 130 | 21:00 | 126 | 00:00
| Joydebpur | 135 | 18:00 | 128 | 14:00 | Shyampur | 135 | 05:00 | 131 | 12:00
| Joypurhat | 122 | 17:00 | 112 | 21:00 | Shyampur-230 | 134 | 04:00 | 129 | 16:00
| Juldah | 130 | 10:00 | 127 | 00:00 | Siddhirganj | 135 | 07:00 | 130 | 12:00
| Kabirpur | 137 | 13:00 | 124 | 18:30 | Sirajganj | 130 | 10:00 | 117 | 00:00
| Kachua | 132 | 19:30 | 113 | 02:00 | Sonargaon | 132 | 03:00 | 126 | 23:00
| Kaliakoir | 141 | 7:00 | 132 | 15:00 | Sreemongol | 128 | 07:00 | 123 | 23:00
| Kallyanpur | 133 | 06:00 | 127 | 00:00 | Sreepur | 133 | 10:00 | 130 | 00:00
| Kalurghat | 130 | 21:00 | 126 | 00:00 | Srinagar | 134 | 06:00 | 128 | 13:00
| Kamrangirchar | 135 | 05:00 | 125 | 16:00 | SSM | 132 | 00:00 | 130 | 15:00
| Kaptai | N/A | N/A | N/A | N/A | Sunamganj | 129 | 06:00 | 120 | 01:00
| Kazla | 129 | 06:00 | 123 | 16:00 | Sylhet | 132 | 10:00 | 128 | 20:00
| Keranigonj | 134 | 07:00 | 128 | 16:00 | Sylhet-132 | 132 | 05:00 | 129 | 14:00
| Khagrachori | 129 | 10:00 | 125 | 00:00 | Tangail | 130 | 10:00 | 122 | 16:00
| Khulna | 136 | 09:00 | 124 | 00:00 | Thakurgaon | 127 | 09:00 | 112 | 12:00
| Khulna(S) | 139 | 10:00 | 126 | 00:00 | TK | 133 | 18:00 | 128 | 01:00
| Khulshi | 128 | 07:00 | 126 | 00:00 | Tongi | 134 | 21:00 | 129 | 18:30
| Kishoreganj | 131 | 10:00 | 126 | 11:00 | Ullahpara | 132 | 02:00 | 124 | 18:30
| Kodda | 137 | 18:00 | 115 | 06:00 | Ullon | 136 | 06:00 | 130 | 13:00
| KSRM | 130 | 01:00 | 127 | 15:00 | Uttara | 133 | 06:00 | 126 | 15:00
| Kulaura | 133 | 10:00 | 130 | 13:00 | UttaraNew | 134 | 07:00 | 127 | 00:00
| Kurigram | 124 | 09:00 | 112 | 13:00 | Zigatola | 134 | 07:00 | 128 | 16:00

## L-Curve
Date | 2024-04-20
.
TIME | E-W INT.(Export) | EAST GRID | WEST GRID | TOTAL |  |  | DAILY LOAD CURVE
0:00 | 1030 | 8884 | 5992 | 14876 |  |  |  | QF-LDC-11
0:30 | 868 | 8548 | 5919.5 | 14467.5 | Date: | 2024-04-20
1:00 | 706 | 8212 | 5847 | 14059
1:30 | 693 | 8118 | 5735.5 | 13853.5
2:00 | 680 | 8024 | 5624 | 13648
2:30 | 644 | 7960 | 5563 | 13523 | [5 empty] | Gen. at Eve. Peak | 15358 | 15358 MW (21:00 )
3:00 | 608 | 7896 | 5502 | 13398 | [6 empty] | 21:00
3:30 | 544 | 7896 | 5354 | 13250 | [5 empty] | Gen. at Day Peak | 13325 | 13325 MW (12:00 )
4:00 | 480 | 7896 | 5206 | 13102 | [6 empty] | 12:00
4:30 | 448 | 7893.5 | 5099.5 | 12993 | [5 empty] | Highest Generation | 15358
5:00 | 416 | 7891 | 4993 | 12884 | [6 empty] | 21:00
5:30 | 422 | 7785 | 4906 | 12691
6:00 | 428 | 7679 | 4819 | 12498
6:30 | 352 | 7660.5 | 4782 | 12442.5
7:00 | 276 | 7642 | 4745 | 12387
7:30 | 411 | 7518 | 4705 | 12223
8:00 | 546 | 7394 | 4665 | 12059
8:30 | 715 | 7468 | 4658 | 12126
9:00 | 884 | 7542 | 4651 | 12193
9:30 | 897 | 7692.5 | 4663 | 12355.5
10:00 | 910 | 7843 | 4675 | 12518
10:30 | 900 | 7917 | 4748 | 12665
11:00 | 890 | 7991 | 4821 | 12812
11:30 | 930 | 8124.5 | 4944 | 13068.5
12:00 | 970 | 8258 | 5067 | 13325
12:30 | 995 | 8236.5 | 5192.5 | 13429
13:00 | 1020 | 8215 | 5318 | 13533
13:30 | 1005 | 8294 | 5307.5 | 13601.5
14:00 | 990 | 8373 | 5297 | 13670
14:30 | 985 | 8439 | 5349 | 13788
15:00 | 980 | 8505 | 5401 | 13906
15:30 | 965 | 8455.5 | 5441 | 13896.5
16:00 | 950 | 8406 | 5481 | 13887
16:30 | 950 | 8293 | 5410.5 | 13703.5
17:00 | 950 | 8180 | 5340 | 13520
17:30 | 920 | 8284 | 5191.5 | 13475.5
18:00 | 890 | 8388 | 5043 | 13431
18:30 | 920 | 8787.5 | 5432 | 14219.5
19:00 | 950 | 9187 | 5821 | 15008
19:30 | 960 | 9030 | 6148 | 15178
20:00 | 900 | 9031 | 5998 | 15029 |  |  |  | Executive Engineer
20:30 | 880 | 9129 | 6064.5 | 15193.5 |  |  |  | Network Operation Division
21:00 | 860 | 9227 | 6131 | 15358
21:30 | 830 | 9252.5 | 5997.5 | 15250
22:00 | 800 | 9278 | 5864 | 15142 |  |  |  |  | Page 6 of 7
22:30 | 930 | 9159 | 5934.5 | 15093.5
23:00 | 1060 | 9040 | 6005 | 15045
23:30 | 1045 | 8962 | 5998.5 | 14960.5
24:00 | 1030 | 8884 | 5992 | 14876
15358 MW (21:00 )
13325 MW (12:00 )

## En-Curve
DAILY ENERGY CURVE
Date | 2024-04-20 |  | Energy |  | 327644861
[15 empty] | 2024-04-20 | [5 empty] | QF-LDC-12
TIME | GAS | HVDC | P.GEN(GAS). | P.GEN(HSD) | P.GEN(HFO). | COAL | HYDRO | G.GEN(HSD) | G.GEN(HFO) | TRIPURA | SOLAR | WIND | SHORTAGE
0:00 | 4833 | 775 | 3196 | 0 | 1623 | 3817 | 30 | 0 | 464 | 120 | 0 | 18 | 644
0:30 | 4705.5 | 846.5 | 3055.5 | 0 | 1401 | 3919 | 30 | 0 | 374 | 115 | 0 | 21 | 580.3275 |  |  | Date: | 43940
1:00 | 4578 | 918 | 2915 | 0 | 1179 | 4021 | 30 | 0 | 284 | 110 | 0 | 24 | 516.655
1:30 | 4575 | 918 | 2888 | 0 | 1106 | 3954.5 | 30 | 0 | 249.5 | 109 | 0 | 23.5 | 498.0325 | [9 empty] | Total Energy | 327.6449 | 327.6449 | Total Energy Gen 327.645 MKWHr Energy Not Served 9.912 MKWHr Energy Requirement 337.557 MKWHr
2:00 | 4572 | 918 | 2861 | 0 | 1033 | 3888 | 30 | 0 | 215 | 108 | 0 | 23 | 479.41 | [9 empty] | Energy not Served | 9.9121 | 9.9121
2:30 | 4566 | 917.5 | 2864.5 | 0 | 959.5 | 3872.5 | 30 | 0 | 183.5 | 107 | 0 | 22.5 | 455.535 | [9 empty] | Energy Requirement | 337.557 | 337.557
3:00 | 4560 | 917 | 2868 | 0 | 886 | 3857 | 30 | 0 | 152 | 106 | 0 | 22 | 431.66
3:30 | 4566.5 | 917 | 2868 | 0 | 879.5 | 3721.5 | 30 | 0 | 141.5 | 103 | 0 | 23 | 405.875 | [8 empty] | Shortage
4:00 | 4573 | 917 | 2868 | 0 | 873 | 3586 | 30 | 0 | 131 | 100 | 0 | 24 | 380.09
4:30 | 4547.5 | 917.5 | 2846.5 | 0 | 872 | 3527 | 30 | 0 | 131 | 99 | 0 | 22.5 | 340.935
5:00 | 4522 | 918 | 2825 | 0 | 871 | 3468 | 30 | 0 | 131 | 98 | 0 | 21 | 301.78
5:30 | 4431.5 | 917.5 | 2824 | 0 | 841 | 3405.5 | 30 | 0 | 122.5 | 96 | 5 | 18 | 285.545
6:00 | 4341 | 917 | 2823 | 0 | 811 | 3343 | 30 | 0 | 114 | 94 | 10 | 15 | 269.31
6:30 | 4360.5 | 917 | 2800 | 0 | 764 | 3306.5 | 30 | 0 | 110 | 93 | 48 | 13.5 | 260.2375 | [7 empty] | Coal
7:00 | 4380 | 917 | 2777 | 0 | 717 | 3270 | 30 | 0 | 106 | 92 | 86 | 12 | 251.165
7:30 | 4256.5 | 918 | 2722 | 0 | 715.5 | 3229 | 30 | 0 | 106 | 92 | 142.5 | 11.5 | 336.16 | [6 empty] | Oil
8:00 | 4133 | 919 | 2667 | 0 | 714 | 3188 | 30 | 0 | 106 | 92 | 199 | 11 | 421.155
8:30 | 4196 | 919 | 2657.5 | 0 | 697.5 | 3159 | 30 | 0 | 106 | 96 | 246 | 19 | 414.47
9:00 | 4259 | 919 | 2648 | 0 | 681 | 3130 | 30 | 0 | 106 | 100 | 293 | 27 | 407.785
9:30 | 4277.5 | 919 | 2658.5 | 0 | 739.5 | 3145.5 | 30 | 0 | 141 | 103 | 305.5 | 36 | 400.6225
10:00 | 4296 | 919 | 2669 | 0 | 798 | 3161 | 30 | 0 | 176 | 106 | 318 | 45 | 393.46
10:30 | 4303.5 | 919 | 2685.5 | 0 | 841.5 | 3176.5 | 30 | 0 | 176.5 | 107 | 377.5 | 48 | 415.425
11:00 | 4311 | 919 | 2702 | 0 | 885 | 3192 | 30 | 0 | 177 | 108 | 437 | 51 | 437.39
11:30 | 4363.5 | 919 | 2739.5 | 0 | 968 | 3244.5 | 30 | 0 | 189 | 113 | 452.5 | 49.5 | 445.695
12:00 | 4416 | 919 | 2777 | 0 | 1051 | 3297 | 30 | 0 | 201 | 118 | 468 | 48 | 454
12:30 | 4516 | 919 | 2771.5 | 0 | 1083.5 | 3298 | 27.5 | 0 | 198.5 | 117 | 451.5 | 46.5 | 427.55
13:00 | 4616 | 919 | 2766 | 0 | 1116 | 3299 | 25 | 0 | 196 | 116 | 435 | 45 | 401.1
13:30 | 4616 | 919 | 2766 | 0 | 1116 | 3299 | 25 | 0 | 196 | 116 | 435 | 45 | 401.1
14:00 | 4616 | 919 | 2766 | 0 | 1116 | 3299 | 25 | 0 | 196 | 116 | 435 | 45 | 401.1
14:30 | 4684 | 919 | 2785.5 | 0 | 1198.5 | 3322.5 | 27.5 | 0 | 238 | 114 | 384.5 | 46 | 398.235
15:00 | 4752 | 919 | 2805 | 0 | 1281 | 3346 | 30 | 0 | 280 | 112 | 334 | 47 | 395.37
15:30 | 4730 | 919 | 2884.5 | 0 | 1256 | 3392 | 30 | 0 | 264 | 106 | 270 | 45 | 442.685
16:00 | 4708 | 919 | 2964 | 0 | 1231 | 3438 | 30 | 0 | 248 | 100 | 206 | 43 | 490
16:30 | 4714 | 919 | 2906 | 0 | 1212 | 3376 | 30 | 0 | 274 | 88 | 145 | 39.5 | 474
17:00 | 4720 | 919 | 2848 | 0 | 1193 | 3314 | 30 | 0 | 300 | 76 | 84 | 36 | 458
17:30 | 4689.5 | 919 | 2755.5 | 0 | 1302.5 | 3249 | 30 | 0 | 367.5 | 79 | 47.5 | 36 | 429
18:00 | 4659 | 919 | 2663 | 0 | 1412 | 3184 | 30 | 0 | 435 | 82 | 11 | 36 | 400
18:30 | 4687 | 919 | 2925 | 0 | 1598.5 | 3355 | 30 | 0 | 569.5 | 101 | 5.5 | 29 | 387
19:00 | 4715 | 919 | 3187 | 0 | 1785 | 3526 | 30 | 0 | 704 | 120 | 0 | 22 | 374
19:30 | 4612 | 918 | 3059 | 0 | 1829 | 3858 | 30 | 0 | 737 | 112 | 0 | 23 | 388
20:00 | 4669 | 775 | 2999 | 0 | 1812 | 3868 | 30 | 0 | 749 | 110 | 0 | 17 | 402
20:30 | 4702 | 775 | 3075 | 0 | 1871 | 3875 | 30 | 0 | 742.5 | 110 | 0 | 13 | 388
21:00 | 4735 | 775 | 3151 | 0 | 1930 | 3882 | 30 | 0 | 736 | 110 | 0 | 9 | 374
21:30 | 4814 | 775 | 3186 | 0 | 1890 | 3775 | 30 | 0 | 651.5 | 114 | 0 | 14.5 | 381.82
22:00 | 4893 | 775 | 3221 | 0 | 1850 | 3668 | 30 | 0 | 567 | 118 | 0 | 20 | 389.64
22:30 | 4856 | 775.5 | 3181.5 | 0 | 1836 | 3747.5 | 30 | 0 | 524.5 | 119 | 0 | 23.5 | 459.8325
23:00 | 4819 | 776 | 3142 | 0 | 1822 | 3827 | 30 | 0 | 482 | 120 | 0 | 27 | 530.025
23:30 | 4826 | 775.5 | 3169 | 0 | 1722.5 | 3822 | 30 | 0 | 473 | 120 | 0 | 22.5 | 587.0125 |  |  | Max Temp. in Dhaka |  | 40.4°C
24:00 | 4833 | 775 | 3196 | 0 | 1623 | 3817 | 30 | 0 | 464 | 120 | 0 | 18 | 644
Executive Engineer
Network Operation Division
Page 5 of 7
GAS
Oil
HVDC
COAL
HYDRO
SOLAR
Total Energy Gen 327.645 MKWHr Energy Not Served 9.912 MKWHr Energy Requirement 337.557 MKWHr
Shortage
Note on W13: Author:

## Generation
2024-04-20
Si No | Unit | 1:00 | 2:00 | 3:00 | 4:00 | 5:00 | 6:00 | 7:00 | 8:00 | 9:00 | 10:00 | 11:00 | 12:00 | 13:00 | 14:00 | 15:00 | 16:00 | 17:00 | 18:00 | 18:30 | 19:00 | 19:30 | 20:00 | 21:00 | 22:00 | 23:00 | 24:00 | KWH
1 | Karnaphuli Hydro PP Unit-1, 2 & 3 | [12 empty] | 25 | 30 | 30 | 30 | 30 | 30 |  | 30 | 30 | 30 | 30 | 30 | 30 | 30 | 342300
2 | Karnaphuli Hydro PP Unit-4 & 5 | 30 | 30 | 30 | 30 | 30 | 30 | 30 | 30 | 30 | 30 | 30 | 30 | 0 | [13 empty] | 392000
3 | Chattogram TPP-1 | 118 | 118 | 119 | 117 | 120 | 117 | 117 | 117 | 117 | 115 | 115 | 115 | 118 | 116 | 119 | 115 | 115 | 117 |  | 115 | 115 | 120 | 119 | 115 | 115 | 115 | 2800000
4 | Chattogram TPP-2
5 | Raozan 25 MW PP | 8 | 8 | 8 | 8 | 8 |  |  |  |  | 1 | 8 | 8 | 8 | 8 | 8 | 8 | 8 | 9 |  | 25 | 25 | 25 | 25 | 25 | 8 | 8 | 220501
| Teknaf 20MW PP (Solartech) | [5 empty] | 0 | 4 | 8 | 13 | 0 | 11 | 20 | 16 | 12 | 10 | 6 | 2 | 0 | [8 empty] | 108540
6 | Sikalbaha 225MW CCPP (Gas) | 211 | 211 | 211 | 211 | 211 | 211 | 211 | 211 | 211 | 212 | 212 | 212 | 212 | 211 | 212 | 212 | 211 | 211 |  | 211 | 213 | 214 | 211 | 210 | 211 | 211 | 5125232
7 | Sikalbaha 225MW CCPP(Oil)
8
9 | Sikalbaha 150MW GTPP
10 | Sikalbaha 150MW GTPP(Oil)
| Dohazari -Kalaish 100 MW Peaking | 50 | 50 | 50 | 50 | 50 | 50 | 50 | 50 | 50 | 50 | 46 | 49 | 49 | 49 | 49 | 49 | 49 | 49 |  | 51 | 51 | 51 | 51 | 51 | 51 | 50 | 1179996
12 | Hathazari 100 MW peaking PP | 48 | 48 | 48 | 48 | 48 | 48 | 40 | 40 | 40 | 40 | 40 | 40 | 32 | 24 | 24 | 24 | 24 | 32 |  | 33 | 40 | 40 | 40 | 40 | 40 | 32 | 884784
| Sikalbaha 105 MW PP (Baraka Sikalbaha) | 17 | 17 | 17 | 17 | 17 | 17 | 17 | 17 | 17 | 17 | 17 | 17 | 17 | 17 | 17 | 17 | 19 | 34 |  | 34 | 34 | 34 | 34 | 34 | 34 | 17 | 531090
Daudkandi 200 MW PP (B.Trac)
14 | Titas 50 MW Peaking PP | [10 empty] | 5 | 22 | 26 | 25 | 25 | 20 | 24 | 25 |  | 25 | 25 | 25 | 28 | 28 | 28 | 28 | 326928
15 | 210 MW Siddhirgonj TPP
16 | Siddhirgonj 2*120 MW GTPP | [13 empty] | 93 | 90 | 88 | 94 | 95 |  | 96 | 96 | 96 | 97 | 98 | 95 | 97 | 1022000
17 | Siddhirganj 335 MW CCPP | 330 | 328 | 327 | 329 | 325 | 280 | 280 | 280 | 318 | 308 | 306 | 302 | 300 | 295 | 289 | 288 | 289 | 314 |  | 323 | 315 | 325 | 324 | 326 | 320 | 324 | 7524140
18 | Kodda 300 MW PP Unit-2 (Summit) | 65 | 65 | [7 empty] | 57 | 103 | 243 | 255 | 265 | 286 | 245 | 205 | 145 |  | 145 | 228 | 208 | 225 | 230 | 228 | 173 | 3211635
19 | Ashuganj 195 MW PP (APSCL-United) | 8 | 8 | 8 | 8 | 8 | 8 | 8 | 8 | 8 | 50 | 55 | 55 | 55 | 55 | 55 | 55 | 55 | 8 |  | 8 | 8 | 8 | 0 |  |  |  | 518545
20 | Ghorasal TPP (Unit-1&2)
21 | Ghorasal Repowered CCPP:Unit-3 (GT
22 | Ghorasal Repowered CCPP Unit-4 | 210 | 210 | 210 | 210 | 160 | 160 | 160 | 160 | 180 | 200 | 200 | 200 | 200 | 200 | 200 | 200 | 200 | 200 |  | 200 | 200 | 200 | 200 | 200 | 200 | 200 | 4663125
23 | Ghorasal TPP Unit-5 | 180 | 180 | 180 | 180 | 180 | 110 | 180 | 180 | 180 | 180 | 180 | 180 | 180 | 180 | 180 | 180 | 180 | 180 |  | 180 | 180 | 180 | 180 | 180 | 180 | 180 | 4158000
24 | Ghorasal 6
25 | Ghorasal 365 MW CCPP Unit-7
26 | SS Power I | 270 | 270 | 273 | 270 | 275 | 275 | 273 | 271 | 274 | 270 | 270 | 270 | 273 | 271 | 270 | 270 | 270 | 270 |  | 270 | 270 | 270 | 270 | 270 | 274 | 274 | 6539999
28 | Ashuganj TPP Unit- 3
29 | Ashuganj TPP Unit- 4
30 | Ashuganj TPP Unit- 5
32 | Ashuganj 50 MW PP | 38 | 38 | 38 | 38 | 38 | 38 | 38 | 38 | 37 | 36 | 36 | 35 | 34 | 28 | 30 | 33 | 33 | 34 |  | 36 | 36 | 36 | 37 | 38 | 38 | 35 | 845280
33 | Ashuganj 225 MW CCPP | 218 | 216 | 216 | 216 | 212 | 214 | 216 | 214 | 212 | 214 | 211 | 208 | 207 | 206 | 205 | 206 | 208 | 212 |  | 211 | 212 | 207 | 205 | 186 | 180 | 179 | 5046000
34 | Ashuganj 450 MW CCPP(South) | 280 | 280 | 280 | 280 | 240 | 240 | 250 | 250 | 295 | 270 | 270 | 295 | 270 | 300 | 310 | 300 | 300 | 300 |  | 270 | 270 | 270 | 270 | 340 | 330 | 353 | 6963000
| Ashuganj 450 MW CCPP(North) | 300 | 300 | 300 | 300 | 280 | 280 | 315 | 300 | 305 | 280 | 280 | 305 | 280 | 280 | 295 | 280 | 280 | 280 |  | 280 | 280 | 280 | 280 | 300 | 300 | 300 | 7437000
| Ashuganj 420 MW CCPP(East) | 250 | 250 | 250 | 250 | 300 | 340 | 250 | 250 | 255 | 335 | 285 | 300 | 335 | 330 | 325 | 330 | 325 | 335 |  | 325 | 325 | 325 | 309 | 300 | 275 | 265 | 7132000
35 | Ashuganj 55 MW PP (Precision) | 48 | 48 | 48 | 47 | 48 | 48 | 47 | 48 | 48 | 48 | 44 | 40 | 41 | 38 | 37 | 36 | 37 | 39 |  | 41 | 44 | 45 | 47 | 48 | 48 | 48 | 1063680
36 | Chandpur 150 MW CCPP
37 | Tongi 80 MW GTPP
38 | Haripur GTPP
39 | Haripur 412 MW CCPP | 322 | 314 | 314 | 321 | 329 | 315 | 333 | 347 | 356 | 356 | 354 | 357 | 362 | 362 | 368 | 376 | 365 | 349 |  | 349 | 341 | 342 | 336 | 334 | 333 | 333 | 8301600
| Meghnaghat Unique power | 300 | 300 | 301 | 300 | 300 | 301 | 301 | 300 | 250 | 227 | 225 | 225 | 226 | 225 | 280 | 360 | 300 | 300 |  | 590 | 550 | 550 | 595 | 592 | 550 | 550 | 8263636
| Summit Meghanghat-2 589 MW(Gas) | 589 | 590 | 591 | 591 | 585 | 586 | 590 | 585 | 585 | 583 | 579 | 570 | 565 | 557 | 545 | 560 | 570 | 578 |  | 584 | 585 | 586 | 590 | 590 | 586 | 570 | 13814091
40 | Meghnaghat 450 MW CCPP(MPL) | 450 | 450 | 450 | 450 | 450 | 450 | 450 | 450 | 450 | 450 | 450 | 450 | 450 | 450 | 450 | 450 | 450 | 380 |  | 450 | 450 | 450 | 450 | 450 | 450 | 450 | 10344000
41 | Haripur 360 MW CCPP(HPL)
42 | RPCL 210MW CCPP | 104 | 104 | 104 | 104 | 102 | 102 | 105 | 103 | 102 | 102 | 102 | 99 | 99 | 95 | 92 | 93 | 95 | 96 |  | 94 | 97 | 112 | 117 | 107 | 103 | 102 | 2361600
43 | Sutiakhali 50 MW Solar PP | [5 empty] | 1 | 8 | 17 | 33 | 31 | 47 | 41 | 45 | 41 | 33 | 21 | 9 | 1 |  | 0 | [6 empty] | 326530
44 | Fenchugonj CCPP Phase-1 | 43 | 43 | 43 | 43 | 43 | 43 | 43 | 43 | 40 | 40 | 40 | 40 | 36 | 35 | 35 | 42 | 42 | 43 |  | 43 | 40 | 40 | 43 | 43 | 43 | 43 | 928000
45 | Fenchugonj CCPP Phase-2 | 29 | 29 | 29 | 29 | 29 | 29 | 29 | 29 | 29 | 28 | 28 | 28 | 28 | 28 | 28 | 28 | 28 | 28 |  | 28 | 28 | 28 | 28 | 29 | 29 | 29 | 669600
46 | Shajibazar 330 MW CCPP
47 | Shahjibazar GTPP Unit- 8 & 9 | 56 | 57 | 57 | 57 | 56 | 57 | 56 | 61 | 58 | 59 | 58 | 57 | 58 | 58 | 56 | 58 | 58 | 58 |  | 56 | 56 | 56 | 58 | 56 | 53 | 57 | 1370688
48 | Shahjibazar 86 MW PP (Shahjibazar)
| Shahjibazar 100 MW GTPP | 92 | 92 | 92 | 92 | 93 | 92 | 92 |  |  |  |  | 30 | 94 | 94 | 90 | 94 | 94 | 94 |  | 95 | 96 | 96 | 96 | 96 | 97 | 96 | 1862018
49 | Shahjibazar 50MW PP (EPL)
50 | Sylhet 225 MW CCPP | 204 | 206 | 206 | 207 | 207 | 209 | 208 | 208 | 207 | 207 | 207 | 203 | 201 | 201 | 200 | 196 | 199 | 199 |  | 198 | 198 | 205 | 205 | 204 | 204 | 204 | 5120160
51 | Sylhet 20 MW GTPP | 18 | 18 | 18 | 18 | 18 | 18 | 18 | 18 | 18 | 18 | 18 | 18 | 16 | 15 | 15 | 15 | 15 | 17 |  | 18 | 18 | 18 | 18 | 18 | 18 | 17 | 415000
52 | Sylhet 50 MW PP (EPL)
53 | Sylhet 10MW PP (Desh)
54 | Hobiganj 11 MW PP Cofidence-E
55 | Fenchugonj 51 MW PP (Barakatullah) | 53 | 53 | 53 | 53 | 53 | 53 | 53 | 11 | 11 | 50 | 50 | 50 | 51 | 51 | 49 | 52 | 53 | 53 |  | 53 | 53 | 53 | 53 | 50 | 30 | 50 | 1132200
56 | Shahjahanulla 25 MW PP | 24 | 24 | 24 | 23 | 23 | 23 | 23 | 23 | 23 | 23 | 23 | 23 | 24 | 24 | 24 | 24 | 24 | 24 |  | 24 | 24 | 24 | 24 | 25 | 25 | 25 | 572788
57 | Bibiana-II 341 MW CCPP (Summit) | 300 | 280 | 280 | 290 | 295 | 295 | 290 | 280 | 305 | 290 | 280 | 295 | 300 | 290 | 305 | 305 | 270 | 280 |  | 300 | 300 | 270 | 290 | 300 | 341 | 341 | 7207000
| Bibiyana South 400 MW | 340 | 340 | 340 | 340 | 370 | 350 | 340 | 310 | 320 | 305 | 340 | 350 | 340 | 340 | 352 | 340 | 340 | 340 |  | 340 | 340 | 340 | 340 | 387 | 373 | 374 | 8359100
58 | Nababganj 55 MW PP (Southern power ) | [26 empty] | 0
59 | Tangail Palli Power Gen 22 MW | 6 | 6 | 6 | 6 | 6 | 6 | 6 | 6 | 6 | 8 | 12 | 12 | 12 | 12 | 14 | 18 | 18 | 18 |  | 18 | 18 | 18 | 18 | 18 | 18 | 18 | 294000
60 | Barabkunda 22 MW PP (Regent) | 5 | 5 | 5 | 5 | 5 | 5 | 5 | 5 | 5 | 5 | 5 | 5 | 5 | 5 | 5 | 5 | 5 | 5 |  | 5 | 5 | 5 | 5 | 5 | 5 | 5 | 109632
61 | Narshingdi 22 MW PP (Doreen)
62 | Tangail 22 MW PP (Doreen)
63 | Impoprt (Tripura) | 110 | 108 | 106 | 100 | 98 | 94 | 92 | 92 | 100 | 106 | 108 | 118 | 116 | 122 | 112 | 100 | 76 | 82 |  | 120 | 112 | 110 | 110 | 118 | 120 | 120 | 2530560
64 | Malancha, Ctg. EPZ (United) | 25 | 25 | 28 | 28 | 28 | 25 | 12 | 0 | 0 | 0 | 0 | 0 | 0 | 0 | 0 | 0 | 3 | 2 |  | 6 | 16 | 20 | 20 | 19 | 20 | 20 | 294720
65 | Feni 22 MW PP (Doreen)
66 | Feni 11 MW PP (Doreen) | 9 | 9 | 9 | 9 | 9 | 9 | 9 | 9 | 9 | 9 | 9 | 9 | 0 | 9 | 9 | 9 | 9 | 9 |  | 9 | 9 | 0 | 9 | 9 | 9 | 9 | 208440
67 | Jangalia 33 MW PP (Summit) | 33 | 33 | 33 | 33 | 33 | 33 | 33 | 33 | 33 | 32 | 30 | 30 | 30 | 31 | 31 | 31 | 31 | 31 |  | 31 | 32 | 32 | 33 | 32 | 32 | 32 | 752300
68 | Cumilla 25 MW PP (Summit) | 20 | 20 | 20 | 20 | 20 | 17 | 17 | 17 | 17 | 17 | 17 | 17 | 17 | 5 | 17 | 17 | 17 | 17 |  | 17 | 17 | 17 | 17 | 17 | 17 | 17 | 405920
69 | Summit Ashulia | 15 | 15 | 15 | 15 | 15 | 15 | 15 | 15 | 18 | 18 | 18 | 18 | 18 | 18 | 18 | 18 | 18 | 18 |  | 18 | 18 | 18 | 18 | 18 | 18 | 15 | 360000
70 | Summit Madhabdi | 22 | 22 | 22 | 22 | 22 | 22 | 22 | 22 | 22 | 22 | 22 | 15 | 22 | 21 | 10 | 18 | 20 | 20 |  | 20 | 20 | 20 | 20 | 20 | 20 | 20 | 461880
71 | Maona 33 MW PP(Summit) | 33 | 33 | 25 | 25 | 25 | 25 | 25 | 25 | 25 | 25 | 25 | 25 | 25 | 25 | 25 | 25 | 25 | 25 |  | 33 | 33 | 25 | 25 | 25 | 25 | 25 | 622700
72 | Rupganj 33 MW PP(Summit) | 31 | 31 | 31 | 31 | 31 | 31 | 31 | 31 | 31 | 31 | 24 | 27 | 24 | 24 | 24 | 24 | 24 | 28 |  | 30 | 30 | 30 | 31 | 31 | 31 | 31 | 697200
73 | Ghorashal 108 MW PP (Regent)
| Feni Lanka Power | 114 | 114 | 114 | 114 | 114 | 114 | 52 | 52 | 52 | 52 | 52 | 34 | 34 | 34 | 34 | 17 | 17 | 60 |  | 98 | 0 |  | 52 | 52 | 106 | 114 | 1626780
| Chowmuhani 113 MW | 28 | 28 | 28 | 29 | 29 | 9 | 11 | 9 | 9 | 8 | 24 | 31 | 27 | 27 | 27 | 26 | 30 | 28 |  | 26 | 0 | 0 |  |  | 5 | 41 | 513240
| Manikgonj 162MW PP(MPGL) | [9 empty] | 17 | 17 | 17 | 17 | 17 | 30 | 35 | 35 | 35 |  | 35 | 35 | 35 | 35 | 35 |  |  | 365760
77 | Siddhirganj 100 PP(Dutch Bangla)
78 | Gazipur 52 MW PP | 8 | 8 | 8 | 8 | 8 | 8 | 8 | 8 | 8 | 8 | 8 | 8 | 8 | 8 | 8 | 8 | 8 | 18 |  | 24 | 24 | 24 | 24 | 24 | 24 | 8 | 291840
79 | Kodda 150 MW PP | 32 | 16 | 16 | 16 | 16 | 16 | 16 | 16 | 16 | 32 | 32 | 32 | 31 | 48 | 61 | 61 | 62 | 142 |  | 141 | 142 | 142 | 144 | 144 | 64 | 64 | 1344000
80 | Jamalpur 95 MW PP(Powerpac)
81 | Jangalia 52 MW PP (Lakdanavi) | 34 | 34 | 34 | 34 | 34 | 34 | 33 | 32 | 32 | 32 | 31 | 31 | 31 | 31 | 25 | 31 | 31 | 50 |  | 50 | 50 | 50 | 50 | 50 | 50 | 33 | 845568
| Gazipur 100 MW PP | 17 | 17 | 17 | 17 | 17 | 17 | 17 | 17 | 17 | 17 | 17 | 17 | 17 | 17 | 17 | 17 | 17 | 105 |  | 105 | 105 | 105 | 90 | 105 | 105 | 17 | 893760
| Kaptai 7 MW Solar PP | [5 empty] | 0 | 1 | 2 | 2 | 2 | 3 | 5 | 5 | 3 | 3 | 1 | 1 | 0 | [8 empty] | 28680
| Jodiac Power | [7 empty] | 13 | 17 | 17 | 17 | 17 | 17 | 17 | 17 | 17 | 32 | 36 |  | 36 | 36 | 36 | 36 | 36 | 36 | 36 | 469309
| Karnaphuli Power Ltd. | 34 | 17 | 17 | 17 | 17 | 0 | 10 | 17 | 17 | 17 | 17 | 17 | 17 | 17 | 17 | 17 | 25 | 34 |  | 34 | 34 | 34 | 34 | 34 | 29 | 28 | 449490
82 | Madanganj 102 PP(Summit)
83 | Pagla (DPA )
84 | B.Baria (Aggreko) 85MW
85 | Keraniganj 100 MW PP (Powerpac) | [8 empty] | 3 | 8 | 13 | 13 | [14 empty] | 32000
86 | Meghnaghat CCPP ( Summit) | 322 | 320 | 321 | 320 | 317 | 319 | 319 | 315 | 313 | 295 | 310 | 308 | 300 | 300 | 298 | 305 | 308 | 312 |  | 312 | 310 | 310 | 309 | 319 | 312 | 320 | 7312495
87 | Meghnaghat 100 MW(IEL)
| Meghnaghat 104 MW PP (OPCL) | 71 | 70 | 71 | 70 | 70 | 70 | 53 | 53 | 53 | 53 | 53 | 53 | 53 | 53 | 53 | 51 | 37 | 34 |  | 35 | 53 | 51 | 52 | 52 | 35 | 45 | 1266240
88 | Ghorashal 78.5 MW PP(MAX)
90 | Ashuganj 53MW PP (United)
91 | Juldah 100 MW Unit-1 (Acorn)
92 | Fenchuganj 44 MW (Energyprima) | 47 | 47 | 47 | 41 | 38 | 38 | 38 | 10 | 17 | 38 | 37 | 37 | 37 | 37 | 36 | 36 | 39 | 43 |  | 44 | 41 | 44 | 43 | 46 | 30 | 40 | 910872
93 | Ashuganj 51 MW PP (Midland) | 51 | 51 | 51 | 51 | 43 | 43 | 43 | 43 | 43 | 43 | 43 | 43 | 43 | 51 | 51 | 51 | 51 | 51 |  | 51 | 51 | 51 | 51 | 51 | 51 | 51 | 1024884
94 | Gagnagar 102 MW PP (Digital Power) | 74 | 74 | 74 | 74 | 74 | 74 | 74 | 66 | 66 | 66 | 66 | 66 | 66 | 58 | 24 | 24 | 24 | 24 |  | 32 | 50 | 50 | 50 | 8 | 8 | 8 | 1221984
95 | Patenga 50MW PP (Baraka) | 6 | 6 | 6 | 6 | 6 | 6 | 6 | 6 | 6 | 6 | 6 | 9 | 21 | 33 | 33 | 33 | 33 | 33 |  | 33 | 33 | 33 | 33 | 33 | 33 | 6 | 432480
96 | Chattogram 108 MW PP (ECPV) | [9 empty] | 13 | 13 | 17 | 26 | 26 | 15 | 24 | 25 | 70 |  | 92 | 92 | 100 | 99 | 102 | 93 | 82 | 803520
97 | katpotti 52 MW | [26 empty] | 0
98 | Bosila 108 MW PP(CLC)
99 | Madanganj-55 MW PP(Summit) | 55 | 55 | 55 | 55 | 55 | 55 | 55 | 55 | 55 | 55 | 40 | 40 | 40 | 40 | 40 | 40 | 40 | 40 |  | 40 | 40 | 40 | 40 | 40 | 40 | 40 | 1124727
100 | Manikganj 55 MW PP (Northern) | [17 empty] | 3 |  | 17 | 17 | 17 | 17 | 17 | 17 |  | 91867
101 | Kushiara 163 MW CCPP (KP) | 112 | 80 | 80 | 80 | 80 | 80 | 80 | 80 | 80 | 112 | 112 | 112 | 112 | 112 | 112 | 112 | 112 | 112 |  | 112 | 80 | 80 | 112 | 112 | 80 | 112 | 2318400
102 | Sarishabari 3 MW Solar Plant | [5 empty] | 0 | 0 | 1 | 1 | 2 | 2 | 2 | 2 | 2 | 2 | 1 | 0 | 0 | [8 empty] | 14700
103 | Kamalaghat 54 MW PP(Banco Energy) | [17 empty] | 17 |  | 17 | 17 | 17 | 17 | 17 |  |  | 90720
104 | Keranigonj 300 MW PP (APR)
105 | Bramhangoan 100 MW PP (Aggreko)
106 | Mymensingh 200 MW PP (United) | 58 | 58 | 58 | 59 | 58 | 58 | 58 | 58 | 58 | 58 | 58 | 58 | 56 | 56 | 55 | 55 | 56 | 57 |  | 104 | 104 | 106 | 107 | 107 | 107 | 107 | 1672800
112 | Aurahati 100MW PP (Aggreko)
114 | Kodda 149 MW PP Unit-1 (Summit) | 113 | 113 | 112 | 113 | 113 | 115 | 109 | 95 | 40 | 53 | 53 | 49 | 64 | 94 | 91 | 91 | 83 | 84 |  | 103 | 109 | 108 | 108 | 108 | 110 | 111 | 2246832
115 | Juldah 100 MW PP Unit-3 (Acorn) | [26 empty] | 0
116 | Chandpur 200 MW (Desh energy) | 155 | 80 | 17 | 17 | 17 | 17 | 17 | 17 | 17 | 27 | 51 | 51 | 51 | 80 | 120 | 100 | 51 | 51 |  | 95 | 68 | 68 | 90 | 142 | 155 | 155 | 1722240
117 | Ashuganj 150 MW PP (Midland) | 5 | 6 | 6 | 6 | 5 | 6 | 6 | 6 | 6 | 5 | 6 | 5 | 6 | 8 | 6 | 10 | 11 | 10 |  | 11 | 10 | 10 | 11 | 10 | 11 | 11 | 194036
118 | Bibiyana-III 400 MW CCPP | 365 | 365 | 365 | 365 | 400 | 363 | 366 | 306 | 305 | 318 | 365 | 375 | 366 | 368 | 396 | 367 | 367 | 367 |  | 365 | 342 | 367 | 365 | 402 | 404 | 400 | 8844000
| Jamalpur 115 MW PP (United) | 49 | 49 | 49 | 49 | 49 | 49 | 49 | 49 | 49 | 49 | 48 | 48 | 48 | 47 | 46 | 47 | 48 | 48 |  | 97 | 98 | 98 | 98 | 98 | 97 | 97 | 1444800
| Anwara 300 MW PP (United) | 16 | 16 | 16 | 16 | 16 | 16 | 16 | 16 | 16 | 16 | 16 | 16 | 16 | 16 | 16 | 16 | 16 | 16 |  | 16 | 16 | 16 | 16 | 16 | 16 | 16 | 381382
| Juldah unit-2 (Acorn) | [26 empty] | 0
| Anlima Energy Ltd. | 17 | 17 | 17 | 17 | 17 | 17 | 17 | 17 | 17 | 17 | 17 | 17 | 17 | 17 | 17 | 17 | 17 | 17 |  | 17 | 17 | 17 | 17 | 17 | 17 | 17 | 421527
| Bhairob 54.5 MW | 17 | 17 | 17 | 17 | 17 | 17 | 17 | 17 | 17 | 17 | 17 | 17 | 17 | 17 | 17 | 17 | 17 | 17 |  | 17 | 17 | 17 | 17 | 17 | 17 | 17 | 421920
| Spectra Solar Plant Ltd. | [5 empty] | 1 | 6 | 15 | 23 | 29 | 33 | 33 | 32 | 28 | 21 | 14 | 5 | 1 |  | 0 | [6 empty] | 241222
| Chandpur 115(Doreen) | 33 | 18 | 17 | 18 | 18 | 18 | 17 | 20 | 35 | 36 | 36 | 36 | 36 | 36 | 34 | 35 | 34 | 35 |  | 35 | 0 | 0 | 36 | 36 | 36 | 36 | 715200
| Kanchan Purbachal Power Generation Ltd. | [26 empty] | 0
| Mirsharai 150 MW (Oil) | 17 | 17 | 17 | 17 | 17 |  |  |  |  | 54 | 54 | 54 | 54 | 54 | 54 | 17 | 17 | 17 |  | 163 | 163 | 163 | 163 | 17 | 17 | 17 | 911636
Mirsharai 150 MW (Gas)
| Cox's Bazar Wind | 24 | 23 | 22 | 24 | 21 | 15 | 12 | 11 | 27 | 45 | 51 | 48 | 45 | 52 | 47 | 43 | 36 | 36 |  | 22 | 23 | 17 | 9 | 20 | 27 | 18 | 695040
| Sonagazi 75 MW Solar Plant | [5 empty] | 2 | 13 | 33 | 51 | 45 | 52 | 58 | 40 | 29 | 61 | 32 | 12 | 1 |  | 0 | [5 empty] | 0 | 423827
| Matarbari 2*600 MW (CPGCL) | 426 | 426 | 429 | 425 | 430 | 430 | 431 | 427 | 431 | 426 | 426 | 426 | 366 | 369 | 368 | 367 | 367 | 370 |  | 370 | 370 | 371 | 371 | 369 | 373 | 365 | 9723636
120 | Eastern Zone Total | 8212 | 8024 | 7896 | 7896 | 7891 | 7679 | 7642 | 7394 | 7542 | 7843 | 7991 | 8258 | 8215 | 8373 | 8505 | 8406 | 8180 | 8388 |  | 9187 | 9030 | 9031 | 9227 | 9278 | 9040 | 8884 | 199354552
121
122
123 | Khulna 60MW
124 | manik
Khulna 115 PP MW (KPCL-2)
125 | Khulna 330 MW CCPP (GAS)
126 | Khulna 330 MW CCPP (OIL)
127 | Khulna (Aggreeco) 55MW
128 | Faridpur 50 MW Peaking PP | [16 empty] | 3 | 9 |  | 28 | 32 | 38 | 28 | 28 | 28 | 28 | 159840
Khulna 225 MW CCPP
Kulna 225 MW CCPP (GAS)
129 | Rupsha 105 MW PP (Orion rupsha) | [19 empty] | 18 | 17 | 17 | 17 |  |  | 17 | 77760
130 | Mongla Orion 100 MW Solar PP | [5 empty] | 2 | 22 | 47 | 70 | 87 | 97 | 98 | 97 | 86 | 66 | 43 | 18 | 2 | [8 empty] | 743760
131 | Rampal 1320 MW (BIFPCL) | 375 | 375 | 375 | 376 | 376 | 377 | 378 | 377 | 375 | 375 | 375 | 375 | 375 | 376 | 376 | 374 | 372 | 376 |  | 373 | 375 | 376 | 374 | 375 | 374 | 371 | 9010909
132 | United Payra Power Ltd. | [19 empty] | 2 | 17 | 17 | 17 | 17 | 17 | 17 | 88800
133 | Bhola Nutan Biddut BD LTD (GAS) | 220 | 220 | 220 | 220 | 220 | 220 | 220 | 180 | 180 | 180 | 180 | 180 | 180 | 180 | 180 | 220 | 220 | 180 |  | 220 | 220 | 180 | 220 | 220 | 220 | 220 | 4920955
Bhola Nutan Biddut BD LTD (OIL)
| Barisal 110 MW PP (Summit ) | [17 empty] | 16 |  | 16 | 32 | 32 | 32 |  |  |  | 103200
Barisal GT PP Unit-1& 2
136 | Barisal 307 MW | 250 | 250 | 250 | 200 | 162 | 150 | 150 | 150 | 150 | 150 | 150 | 150 | 150 | 150 | 150 | 150 | 150 | 150 |  | 215 | 230 | 230 | 222 | 164 | 200 | 200 | 4341800
137 | Bhola 95 MW PP (Aggreko)
| Bhola 225 MW CCPP | 130 | 130 | 124 | 124 | 80 | 80 | 80 | 80 | 80 | 80 | 80 | 80 | 120 | 130 | 130 | 130 | 130 | 80 |  | 130 | 80 | 80 | 130 | 130 | 122 | 122 | 2521000
140 | Bhola 33 MW PP (Venture) | 10 | 9 | 10 | 9 | 10 | 10 | 9 | 9 | 8 | 8 | 9 | 9 | 9 | 10 | 10 | 8 | 7 | 7 |  | 9 | 8 | 9 | 10 | 10 | 10 | 10 | 217065
141 | Noapara 100 MW PP (Bangla Trac)
142 | Noapara 40 MW PP (Khanjahan Ali)
143 | Gopalganj 100 MW Peaking PP | [17 empty] | 15 |  | 35 | 40 | 45 | 50 | 42 | 40 | 40 | 240128
144 | Bheramara GTPP Unit-3
145 | Madhumati 100 MW PP
146 | Bheramara HVDC | 918 | 918 | 917 | 917 | 918 | 917 | 917 | 919 | 919 | 919 | 919 | 919 | 919 | 918 | 919 | 919 | 919 | 919 |  | 919 | 918 | 775 | 775 | 775 | 776 | 775 | 19264000
147 | Bheramara 410 MW CCPP | 330 | 330 | 330 | 335 | 335 | 335 | 335 | 270 | 270 | 270 | 270 | 270 | 385 | 385 | 365 | 360 | 370 | 385 |  | 390 | 375 | 390 | 390 | 395 | 395 | 400 | 7996320
148 | Payra 1320 MW | 1100 | 1080 | 1080 | 1020 | 1020 | 960 | 940 | 860 | 800 | 740 | 720 | 740 | 740 | 760 | 820 | 860 | 780 | 700 |  | 760 | 980 | 960 | 960 | 900 | 920 | 910 | 23287300
149
150 | Barapukuria TPP Unit-1 | 55 | 45 | 61 | 48 | 44 | 46 | 45 | 48 | 51 | 51 | 50 | 45 | 47 | 0 | [5 empty] | 0 | 20 | 47 | 47 | 40 | 41 | 53 | 843055
151 | Barapukuria TPP Unit-2
152 | Barapukuria 275 MW TPP Unit-3 | 230 | 230 | 230 | 230 | 230 | 230 | 230 | 230 | 230 | 230 | 230 | 230 | 230 | 230 | 230 | 230 | 230 | 200 |  | 200 | 200 | 200 | 230 | 230 | 230 | 230 | 5509700
153 | Baghabari 71 MW GTPP
156 | Baghabari 100 MW GTPP
| Baghabari 50 MW Peaking PP | [17 empty] | 12 |  | 40 | 39 | 39 | 32 | 30 | 31 | 31 | 208857
| Sirajgonj 6.55 MW Solar | [5 empty] | 0 | 0 | 1 | 3 | 4 | 4 | 5 | 5 | 0 | 3 | 2 | 0 | 0 | [8 empty] | 34200
157 | Sirajgonj 225MW CCPP Unit-1 (Gas) | 207 | 210 | 212 | 213 | 200 | 170 | 170 | 170 | 170 | 170 | 170 | 177 | 199 | 200 | 199 | 198 | 201 | 140 |  | 167 | 160 | 160 | 184 | 206 | 208 | 207 | 4791291
158 | Sirajgonj 225MW CCPP Unit-1(Oil)
Sirajgonj 225 MW CCPP Unit-2 (Gas)
Sirajgonj 225 MW CCPP Unit-2 (Oil)
159 | Sirajgonj 225MW CCPP Unit-3 (Gas)
Sirajgonj 225MW CCPP Unit-3 (Oil)
| Sirajgonj 400 MW CCPP Unit-4 | 380 | 380 | 380 | 380 | 350 | 347 | 317 | 348 | 350 | 295 | 328 | 403 | 397 | 384 | 397 | 414 | 373 | 318 |  | 407 | 343 | 343 | 361 | 414 | 414 | 414 | 8855418
160 | Sirajgonj 400MW CCPP Unit-4 (Oil)
161 | Bera 70 MW Peaking PP | [11 empty] | 4 | 4 | 4 | 15 | 15 | 15 | 15 |  | 15 | 30 | 28 | 30 | 22 | 22 | 13 | 170140
162 | Bogra 22 MW PP (GBB)
163 | Bogura 20 MW PP (Energyprima)
164 | Ullapara 11 MW PP (Summit) | 11 | 11 | 11 | 11 | 11 | 8 | 8 | 8 | 11 | 11 | 11 | 11 | 11 | 11 | 8 | 8 | 8 | 8 |  | 8 | 11 | 11 | 11 | 11 | 11 | 11 | 230994
165 | Amnura 50 MW PP(Sinha) | [26 empty] | 0
166 | Katakhali 50 MW PP (Northern) | 34 | 34 | 16 | [10 empty] | 16 | 34 | 34 | 34 | 34 |  | 34 | 34 | 34 | 34 | 34 | 34 | 34 | 390494
167 | Katakhali 50 MW Peaking PP | 44 | [13 empty] | 5 | 15 | 21 | 34 |  | 44 | 44 | 47 | 47 | 42 | 38 | 38 | 313508
168 | Santahar 50 MW Peaking PP | 22 | 22 | [14 empty] | 38 | 38 |  | 38 | 38 | 38 | 30 | 30 | 30 | 30 | 276284
169 | Natore 52 MW PP (Rajlanka) | [17 empty] | 8 |  | 25 | 25 | 25 | 25 |  |  |  | 70795
170 | Chapainawabganj 100 MW Peaking PP | 71 | 62 | 21 | [11 empty] | 47 | 47 | 47 | 47 |  | 91 | 93 | 93 | 93 | 93 | 93 | 93 | 864720
171 | Baghabari 200 MW PP (Paramount)
| Bagura 113 MW PP (Confidence)-2 | 18 | 18 | 18 | 18 | 18 | 18 | [5 empty] | 33 | 35 | 35 | 35 | 35 | 35 | 35 |  | 46 | 94 | 90 | 94 | 70 | 70 | 70 | 861312
172 | Confidence Power Bogura Unit-1 113 MW | 18 | 18 | 18 | 18 | 18 | [6 empty] | 2 | 35 | 35 | 35 | 35 | 55 | 35 |  | 75 | 95 | 95 | 95 | 95 | 95 | 95 | 891360
173 | Rangpur 20 MW GTPP | 0 | 0 | 0 | 0 | 0 | 0 | 0 | 0 | 0 | 0 | 0 | 0 | 0 | 0 | 0 | 0 | 0 | 0 |  | 0 | 0 | 0 | 0 | 0 | 0 | 0
175 | Saidpur 20 MW GTPP | [11 empty] | 0 | 0 | 0 | 0 | 0 | 0 | 0 |  | 0 | 0 | 0 | 0 | 0 | 0 | 0
176 | Rangpur 113 MW PP (Confidence) | 34 | 34 | 34 | 34 | 34 | 34 | 34 | 34 | 34 | 34 | 34 | 34 | 34 | 34 | 35 | 35 | 56 | 56 |  | 63 | 70 | 70 | 70 | 56 | 56 | 34 | 1017532
177 | Sympa Solar Power 8MW | [6 empty] | 0 | 2 | 4 | 4 | 5 | 6 | 6 | 6 | 4 | 3 | 2 | 0 | [8 empty] | 40763
178 | Energypac Power Venture Thakurgaon Ltd. | 75 | 36 | 36 | 36 | 36 | 36 | 35 | 34 | 34 | 34 | 35 | 35 | 35 | 54 | 75 | 76 | 76 | 100 |  | 115 | 115 | 115 | 115 | 115 | 115 | 115 | 1538496
| Intraco Solar 30 MW | [5 empty] | 0 | 4 | 7 | 13 | 19 | 17 | 24 | 19 | 16 | 21 | 13 | 4 | 1 |  | 0 | [6 empty] | 166949
| Adani Power Jharkhanda Ltd | 1315 | 1212 | 1159 | 1017 | 931 | 875 | 823 | 825 | 819 | 919 | 971 | 1061 | 1118 | 1133 | 1132 | 1187 | 1145 | 1118 |  | 1338 | 1413 | 1414 | 1408 | 1320 | 1415 | 1414 | 27081854
178 | Teesta Solar Limited | [5 empty] | 4 | 28 | 66 | 80 | 95 | 166 | 176 | 168 | 144 | 110 | 70 | 31 | 5 | [8 empty] | 1159750