## Forecast
[5 empty] | Power Grid Company of Bangladesh Ltd. | [10 empty] | QF-LDC-07
|  |  | Report on Forecasted Generation & Demand of National Grid on | [6 empty] | 2024-04-23 | Tuesday
|  | Date (day): | 2024-04-23 |  | Tuesday
| Probable Maximum |  | Generation : |  | (a) At Day Peak Hour : | 15605.6 | MW |  |  | (b) At Evening Peak Hour : |  | 16530 | MW
Sl. | [6 empty] | Present | Actual Generation |  | Forecasted Available Gen. on |  | Ev. Peak Gen.Shortage |  | Plants under |  | Probable
No. | Name of the Power Station |  | Fuel | Producer | Installed Capacity |  | Capacity | On | 2024-04-22 | 2024-04-23 | during | for Fuel | for plant. S/D | Shut down (date)/ |  | Start up
[8 empty] | Day Peak | Ev. Peak | Day Peak | Ev. Peak | Limitation | M/C Problem | Remarks |  | Date
[5 empty] | Unit No. X Capacity | MW | MW | MW | MW | MW | MW | MW | MW
1 | Ghorasal Repowered CCPP:Unit-3 (GT |  | Gas | PDB | 1*260 | 260 | 260 | 0 | 0 | 0 | 0 |  | 260 | Under maint.
2 | Ghorasal Repowered CCPP Unit-4 |  | Gas | PDB | 1*210 | 210 | 180 | 200 | 210 | 220 | 220
| Ghorasal TPP Unit-5 |  | Gas | PDB | 1*210 | 210 | 190 | 180 | 180 | 180 | 180
3 | Ghorasal 365 MW CCPP Unit-7 |  | Gas | PDB | 1*243+1*122 | 365 | 365 | 0 | 0 | 0 | 0 |  | 365 | Air Compressor problem
| Ghorashal 78.5 MW PP(MAX) |  | Gas | QRPP | 2*40 | 0 | 0 | 0 | 0 | 0 | 0 |  |  | Contract Expired
4 | Ghorashal 108 MW PP (Regent) |  | Gas | IPP | 34*3.35 | 108 | 108 | 0 | 0 | 0 | 0 | 108 |  | Gas shortage
5 | Haripur GTPP |  | Gas | SBU, PDB | 2*32 | 32 | 20 | 0 | 0 | 0 | 0 |  | 20 | Under maint.
6 | Haripur 412 MW CCPP |  | Gas | EGCB | 1*273+1*139 | 412 | 400 | 385 | 363 | 380 | 380 |  | 20 | machine problem
7 | Haripur 360 MW CCPP(HPL) |  | Gas | IPP | 1*235+1*125 | 360 | 0 | 0 | 0 | 0 | 0 |  |  | Contract Expired
8 | Meghnaghat 450 MW CCPP(MPL) |  | Gas | IPP | 2*150+1*150 | 450 | 450 | 450 | 450 | 450 | 450
9 | Meghnaghat 100 MW(IEL) |  | HFO | NENP | 12*8.9 | 0 | 0 | 0 | 0 | 0 | 0 |  |  | Contract Expired
10 | Meghnaghat CCPP(Summit) |  | Gas | IPP | 2*110+1*110 | 335 | 335 | 300 | 320 | 310 | 310 |  |  | FGMO
11 | Madanganj 102 PP(Summit) |  | HFO | NENP | 6*17 | 0 | 0 | 0 | 0 | 0 | 0 |  |  | Contract Expired
12 | Madanganj-55 MW PP(Summit) |  | HFO | IPP | 3*17.08+1*11.3 | 55 | 55 | 40 | 40 | 40 | 40 | 15 |  | Fuel shortage
13 | Keraniganj 100 MW PP (Powerpac) |  | HFO | NENP | 8*13.45 | 100 | 75 | 0 | 25 | 15 | 15 | 60 |  | Fuel shortage
14 | Narshingdi 22 MW PP (Doreen) |  | Gas | SIPP, REB | 8*2.90 | 22 | 22 | 0 | 0 | 0 | 0 |  |  | Contract Expired
15 | 210 MW Siddhirgonj TPP |  | Gas | PDB | 1*210 | 210 | 115 | 0 | 0 | 0 | 0 |  | 115 | Under maint.
16 | Siddhirgonj 2*120 MW GTPP |  | Gas | EGCB | 2*105 | 210 | 210 | 94 | 100 | 100 | 100 | 110 |  | Gas shortage
17 | Siddhirganj 100 PP(Dutch Bangla) |  | HFO | NENP | 12*8.9 | 0 | 0 | 0 | 0 | 0 | 0 |  |  | Contract Expired
18 | Siddhirganj 335 MW CCPP |  | Gas | EGCB | 1*217+118 | 335 | 335 | 311 | 321 | 335 | 335
19 | Gagnagar 102 MW PP (Digital Power) |  | HFO | IPP | 12*8.924 | 102 | 102 | 50 | 82 | 75 | 92 | 10 |  | Engine problem
20 | Katpotti 52 MW PP (Sinha) |  | HFO | IPP | 7*7.9 | 51 | 0 | 0 | 0 | 0 | 0 | 51 |  | Fuel shortage
21 | Kamalaghat 54 MW PP(Banco Energy) |  | HFO | IPP | 3*18 | 54 | 54 | 0 | 55 | 54 | 54 | 0
22 | Kodda 150 MW PP |  | HFO | BPDB-RPCL | 9*17.06 | 149 | 149 | 32 | 149 | 32 | 150
23 | Manikganj 55 MW PP (Northern) |  | HFO | IPP | 3*19.3 | 55 | 55 | 0 | 55 | 0 | 55
24 | Nababganj 55 MW PP (Southern power ) |  | HFO | IPP | 3*19.3 | 55 | 55 | 0 | 0 | 0 | 55 | 0
25 | Bosila 108 MW PP(CLC) |  | HFO | IPP | 12*8.775+1*3.5 | 108 | 0 | 0 | 0 | 0 | 0
26 | Summit Power,(Madhabdi+Ashulia) |  | Gas | SIPP,REB | 3*3.67+4*8.73 | 80 | 80 | 32 | 32 | 44 | 44 |  | 36 | Engine problem
27 | Maona 33 MW PP(Summit) |  | Gas | SIPP,REB | 4*8.73 | 33 | 33 | 25 | 33 | 33 | 33
28 | Rupganj 33 MW PP(Summit) |  | Gas | SIPP,REB | 4*8.73 | 33 | 33 | 30 | 29 | 33 | 33
29 | Gazipur 52 MW PP |  | HFO | RPCL | 6*8.9 | 52 | 52 | 16 | 42 | 16 | 16 | 36 |  | Fuel shortage
30 | Tongi 80 MW GTPP |  | Gas | PDB | 1* 105 | 105 | 105 | 0 | 0 | 0 | 0 | 105 |  | Gas shortage
31 | Kodda 300 MW PP Unit-2 (Summit) |  | HFO | IPP | 18*17.076 | 300 | 300 | 290 | 295 | 300 | 300
| Bramhangoan 100 MW PP (Aggreko) |  | HSD | IPP | 114*0.959 | 0 | 0 | 0 | 0 | 0 | 0 |  |  | Contract Expired
| Aurahati 100MW PP (Aggreko) |  | HSD | IPP | 0.85*23+0.95*91 | 0 | 0 | 0 | 0 | 0 | 0 |  |  | Contract Expired
32 | Kodda 149 MW PP Unit-1 (Summit) |  | HFO | IPP | 8*18.45+8.97 | 149 | 149 | 80 | 95 | 115 | 135 | 34 |  | fuel shortage
33 | Gazipur 100 MW PP |  | HFO | RPCL | 6*17.5 | 105 | 105 | 35 | 105 | 17 | 105
34 | Meghnaghat 104 MW PP (OPCL) |  | HFO | IPP | 18.5*6 | 104 | 104 | 52 | 70 | 72 | 72 | 32 |  | Fuel shortage
35 | Manikgonj 162MW PP(MPGL) |  | HFO | IPP | 9*18 | 162 | 162 | 17 | 35 | 0 | 54 | 108 |  | Fuel shortage
36 | Spectra Solar Plant Ltd. |  | Solar | IPP | 35 | 35 | 35 | 30 | 0 | 35 | 0
37 | Kanchan Purbachal Power Generation Ltd. |  | HFO | IPP | 18.4*3 | 55 | 55 | 0 | 0 | 0 | 0 | 55 |  | Fuel shortage
38 | Meghnaghat Unique power |  | Gas | IPP | 586 | 584 | 584 | 320 | 369 | 300 | 300 |  |  | on test
| Summit Meghanghat-2 589 MW(Gas) |  | Gas | IPP | 589 | 0 | 0 | 579 | 321 | 250 | 250 |  |  | on test
| Dhaka area Total |  |  |  |  | 6045 | 5332 | 3548 | 3776 | 3406 | 3778 | 724 | 816
39 | Chattogram TPP-1 |  | Gas | PDB | 1*210 | 210 | 180 | 110 | 115 | 115 | 115 | 65 |  | Gas shortage
| Chattogram TPP-2 |  | Gas | PDB | 1*210 | 210 | 180 | 0 | 0 | 0 | 0 |  | 180 | Under maint
40 | Raozan 25 MW PP |  | HFO | RPCL | 3*8.9 | 25 | 25 | 3 | 25 | 8 | 25
41 | Teknaf 20MW PP (Solartech) |  | Solar | IPP | 20 | 20 | 20 | 11 | 0 | 20 | 0
42 | Patenga 50MW PP (Baraka) |  | HFO | IPP | 8*6.98 | 50 | 50 | 6 | 32 | 6 | 20 | 30 |  | Fuel shortage
43 | Karnaphuli Hydro PP Unit-1,2,3,4, 5 |  | Hydro | PDB | 2*40+3*50 | 230 | 230 | 30 | 70 | 30 | 30 | 200 |  | Low water lavel
44 | Sikalbaha 225MW CCPP |  | Gas/HSD | PDB | 1*150+1*75 | 225 | 225 | 211 | 211 | 211 | 211
45 | Sikalbaha Peaking GT |  | Gas/HSD | PDB | 1*150 | 150 | 150 | 0 | 0 | 0 | 0 |  | 150 | Under maint
46 | Sikalbaha 105 MW PP (Baraka Sikalbaha) |  | HFO | IPP | 6*17.5 | 105 | 105 | 17 | 68 | 17 | 34 | 71 |  | Fuel shortage
47 | Hathazari 100 MW peaking PP |  | HFO | PDB | 11*8.9 | 98 | 98 | 24 | 71 | 40 | 77 | 21 |  | Fuel shortage
48 | Dohazari -Kalaish 100 MW Peaking |  | HFO | PDB | 6*17 | 102 | 102 | 45 | 50 | 51 | 51 |  | 51 | Engine problem
49 | Juldah 100 MW Unit-1 (Acorn) |  | HFO | NENP | 8*13.45 | 100 | 100 | 0 | 0 | 0 | 0 | 100 |  | Contract Expired
50 | Juldah 100 MW PP Unit-3 (Acorn) |  | HFO | IPP | 8*13.5 | 100 | 100 | 12 | 12 | 12 | 12 | 88 |  | Fuel shortage
51 | Barabkunda 22 MW PP (Regent) |  | Gas | SIPP, PDB | 8*2.90 | 22 | 22 | 5 | 5 | 5 | 5 |  |  | Engine problem
* | Malancha, Ctg. EPZ (United) |  | Gas |  | 5*8.73+3*9.34 |  | 0 | 0 | 18 | 2 | 20
52 | Chattogram 108 MW PP (ECPV) |  | HFO | IPP | 16*7 | 108 | 108 | 13 | 26 | 12 | 25 | 83 |  | Fuel shortage
53 | Kaptai 7 MW Solar PP |  | Solar | PDB | 7.4 MW | 7 | 7 | 5 | 0 | 5 | 0
54 | Anwara 300 MW PP (United) |  | HFO | IPP | 17*17+24 | 300 | 300 | 16 | 16 | 16 | 16 | 284 |  | Fuel shortage
55 | Jodiac Power |  | HFO | IPP | 3*18.55+1*3.6 | 54 | 54 | 17 | 36 | 13 | 36 | 18 |  | Fuel shortage
56 | Karnaphuli Power Ltd. |  | HFO | IPP | 18.415*6+6.5 | 110 | 110 | 17 | 56 | 17 | 34 | 76 |  | Fuel shortage
57 | Juldah unit-2 (Acorn) |  | HFO | IPP | 8*13.6 | 100 | 100 | 12 | 12 | 12 | 12 | 88 |  | Fuel shortage
58 | Anlima Energy Ltd. |  | HFO | IPP | 6*21.2 | 116 | 116 | 0 | 70 | 17 | 51 | 65 |  | Fuel shortage
59 | Mirsharai 150 MW |  | HFO | BPDB-RPCL | 18.5*9 | 163 | 163 | 53 | 163 | 54 | 163
60 | SS Power I |  | Coal | SS Power | 2*612 | 1224 | 1224 | 270 | 270 | 270 | 270 | 954 |  | Coal Shortage.
| Cox's Bazar Wind |  | Wind | IPP | 66 | 60 | 60 | 31 | 0 | 40 | 40 |  |  | On test.
61 | Matarbari 2*600 MW (CPGCL) |  | Coal | CPGCL | 0 | 575 | 575 | 368 | 777 | 750 | 750
| Mirsharai 150 MW (Gas) |  | Gas | BPDB-RPCL | 18.5*9 | 0 | 0 | 0 | 0 | 0 | 0 |  |  | On test.
| Sonagazi 75 MW Solar Plant |  | Solar | EGCB | 75 | 0 | 0 | 54 | 0 | 25 | 0 |  |  | on test
| Chattogram area Total |  |  |  |  | 4464 | 4404 | 1330 | 2103 | 1748 | 1997 | 2143 | 381
| Ashuganj TPP Unit- 3 |  | Gas | APSCL | 1*150 | 0 | 0 | 0 | 0 | 0 | 0 |  |  | Contract Expired
| Ashuganj TPP Unit- 4 |  | Gas | APSCL | 1*150 | 0 | 0 | 0 | 0 | 0 | 0 |  |  | Contract Expired
| Ashuganj TPP Unit- 5 |  | Gas | APSCL | 1*150 | 0 | 0 | 0 | 0 | 0 | 0 |  |  | Contract Expired
62 | Ashuganj 225 MW CCPP |  | Gas | APSCL | 1*142+1*75 | 221 | 221 | 207 | 202 | 220 | 220 |  |  | FGMO
63 | Ashuganj 450 MW CCPP(North) |  | Gas | APSCL | 1*360 | 360 | 360 | 320 | 300 | 280 | 300 |  |  | FGMO
64 | Ashuganj 450 MW CCPP(South) |  | Gas | APSCL | 1*360 | 360 | 360 | 280 | 300 | 280 | 280 |  |  | FGMO
65 | Ashuganj 420 MW CCPP(East) |  | Gas | APSCL | 284*1+116*1 | 400 | 400 | 255 | 240 | 300 | 300 |  |  | FGMO
66 | Ashuganj 50 MW PP |  | Gas | APSCL | 14*3.968 | 53 | 45 | 35 | 36 | 40 | 40 | 5
67 | Ashuganj 55 MW PP (Precision) |  | Gas | QRPP | 0 | 55 | 55 | 23 | 43 | 48 | 48 | 7
68 | Ashuganj 195 MW PP (APSCL-United) |  | Gas | IPP | 20*9.73+1*16 | 195 | 195 | 0 | 0 | 0 | 0 | 195 |  | Gas shortage
69 | Ashuganj 51 MW PP (Midland) |  | Gas | IPP | 6*9.34 | 51 | 51 | 51 | 51 | 51 | 51
70 | Ashuganj 150 MW PP (Midland) |  | HFO | IPP | 23*7.015 | 150 | 150 | 5 | 33 | 6 | 6 | 144 |  | Fuel shortage
71 | Titas 50 MW Peaking PP |  | HFO | PDB | 6*8.92 | 52 | 52 | 28 | 36 | 33 | 33 |  | 19 | Engine problem
72 | Chandpur 150 MW CCPP |  | Gas | PDB | 1*106+1*57 | 163 | 163 | 0 | 0 | 0 | 0 |  | 163 | Machine problem
73 | Chandpur 200 MW (Desh energy) |  | HFO | IPP | 12*18.4 | 200 | 200 | 100 | 157 | 100 | 155 | 45 |  | Fuel shortage
74 | Feni 11 MW PP (Doreen) |  | Gas | SIPP, REB | 4*2.90 | 11 | 11 | 10 | 10 | 10 | 10 |  | 5 | Engine problem
** | Impoprt (Tripura) |  |  | Imported power | 0 | 160 | 160 | 120 | 108 | 146 | 144
75 | Jangalia 33 MW PP (Summit) |  | Gas | SIPP, PDB | 4*8.73 | 33 | 33 | 32 | 33 | 33 | 33
76 | Jangalia 52 MW PP (Lakdanavi) |  | HFO | IPP | 6*8.92 | 52 | 52 | 34 | 50 | 34 | 51
77 | Cumilla 25 MW PP (Summit) |  | Gas | SIPP, REB | 3*3.67+2*6.97 | 25 | 25 | 17 | 18 | 20 | 20 |  | 5 | Engine problem
| Daudkandi 200 MW PP (B.Trac) |  | HSD | IPP | 154*1.4 | 0 | 0 | 0 | 0 | 0 | 0 |  |  | Contract Expired
78 | Feni Lanka Power |  | HFO | IPP | 7*18.415+1*9.78 | 114 | 114 | 34 | 114 | 114 | 114
79 | Chowmuhani 113 MW |  | HFO | IPP | 12*9.78+2*3.1 | 113 | 113 | 27 | 102 | 55 | 65 | 48 |  | Fuel shortage
80 | Bhairob 54.5 MW |  | HFO | IPP | 3*18.2 | 54 | 54 | 35 | 52 | 17 | 17 |  | 37 | Engine problem
81 | Chandpur 115(Doreen) |  | HFO | IPP | 4*18.5+2*22.5 | 115 | 115 | 36 | 115 | 36 | 95 |  | 20 | Engine problem
| Cumilla Area Total |  |  |  |  | 2937 | 2929 | 1649 | 2000 | 1823 | 1982 | 444 | 249
82 | RPCL 210MW CCPP |  | Gas | IPP | 4*35+1*70 | 210 | 202 | 67 | 109 | 70 | 100 | 102 |  | Gas shortage
83 | Jamalpur 95 MW PP(Powerpac) |  | HFO | IPP | 0 | 95 | 0 | 0 | 0 | 0 | 0
84 | Sarishabari 3 MW Solar Plant |  | Solar | IPP | 1*3 | 3 | 3 | 2 | 0 | 1.6 | 0
85 | Mymensingh 200 MW PP (United) |  | HFO | IPP | 9.78*21 | 200 | 200 | 57 | 143 | 56 | 108 | 92 |  | Fuel shortage
86 | Jamalpur 115 MW PP (United) |  | HFO | IPP | 9.78*12 | 115 | 115 | 48 | 107 | 50 | 107 | 8 |  | Fuel shortage
87 | Sutiakhali 50 MW Solar PP |  | Solar | IPP | 50 | 50 | 50 | 26 | 0 | 50 | 0
88 | Tangail Palli Power Gen 22 MW |  | HFO | IPP | 4*6.7 | 22 | 22 | 18 | 23 | 12 | 18 | 4 |  | Fuel shortage
| Mymensingh Area Total |  |  |  |  | 695 | 592 | 218 | 382 | 239.6 | 333 | 102 | 0
89 | Fenchugonj CCPP Phase-1 |  | Gas | PDB | 2*32+1*33 | 97 | 70 | 42 | 42 | 43 | 43 |  | 27 | Machine problem.
90 | Fenchugonj CCPP Phase-2 |  | Gas | PDB | 2*35+1*35 | 104 | 90 | 28 | 28 | 30 | 30 |  | 60 | Machine problem
91 | Kushiara 163 MW CCPP (KP) |  | Gas | IPP | 1*109+1*54 | 163 | 163 | 112 | 112 | 112 | 112 |  | 51 | ST Under maint.
92 | Shajibazar 330 MW CCPP |  | Gas | PDB | 3*110 | 330 | 330 | 0 | 0 | 0 | 0 |  | 330 | Under maint.
93 | Fenchugonj 51 MW PP (Barakatullah) |  | Gas | RPP | 19*2.90 | 51 | 51 | 53 | 53 | 50 | 50
94 | Fenchuganj 44 MW (Energyprima) |  | Gas | NENP | 12*3.3+5*2 | 50 | 50 | 38 | 40 | 44 | 44
95 | Hobiganj 11 MW PP Cofidence-E |  | Gas | SIPP, REB | 4*2.90 | 11 | 11 | 0 | 0 | 0 | 0 |  |  | Contract Expired
96 | Shahjibazar GTPP Unit- 8 & 9 |  | Gas | PDB | 2*35 | 70 | 66 | 57 | 56 | 60 | 60
97 | Shahjibazar 86 MW PP (Shahjibazar) |  | Gas | RPP | 32*2.90 | 86 | 0 | 0 | 0 | 0 | 0 |  |  | Contract Expired
98 | Shahjibazar 100 MW GTPP |  | Gas | PDB | 1*100 | 100 | 100 | 90 | 95 | 95 | 95
99 | Sylhet 225 MW CCPP |  | Gas | PDB | 1*142+1*89 | 231 | 231 | 191 | 207 | 210 | 210 |  | 21 | Machine problem
100 | Sylhet 20 MW GTPP |  | Gas | PDB | 1*20 | 20 | 20 | 17 | 17 | 18 | 18
| Sylhet 50 MW PP (EPL) |  | Gas | NENP | 27*2 | 0 | 0 | 0 | 0 | 0 | 0 |  |  | Contract Expired
101 | Shahjahanulla 25 MW PP |  | Gas | SIPP, REB | 3*9.34 | 25 | 25 | 16 | 24 | 25 | 25
102 | Bibiana-II 341 MW CCPP (Summit) |  | Gas | IPP | 1*222+1*119 | 341 | 341 | 300 | 310 | 300 | 300 |  |  | FGMO
103 | Bibiyana-III 400 MW CCPP |  | Gas | PDB | 285*1+134*1 | 400 | 400 | 411 | 400 | 400 | 400
104 | Sylhet 10MW PP (Desh) |  | Gas | RPP | 6*1.95 | 0 | 0 | 0 | 0 | 0 | 0 |  |  | Contract Expired
105 | Bibiyana South 400 MW |  | Gas | PDB | 400 MW | 383 | 383 | 370 | 370 | 380 | 380
| Sylhet Area Total |  |  |  |  | 2462 | 2331 | 1725 | 1754 | 1767 | 1767 | 0 | 489
106 | Bheramara GTPP Unit-3 |  | HSD | PDB | 1*20 | 20 | 16 | 0 | 0 | 0 | 0 | 16 |  | Fuel conservation
** | Bheramara (HVDC ) |  | 0 | Imported power | 2*500 | 1000 | 1000 | 924 | 641 | 943 | 683
107 | Khulna 115 PP MW (KPCL-2) |  | HFO | NENP | 7*17 | 0 | 0 | 0 | 0 | 0 | 0 |  |  | Contract Expired
108 | Faridpur 50 MW Peaking PP |  | HFO | PDB | 8*6.89 | 54 | 54 | 0 | 31 | 0 | 42 |  | 12 | Engine problem
109 | Khulna 225 MW CCPP |  | HSD | NWPGCL | 1*150+1*75 | 230 | 230 | 0 | 0 | 0 | 0 | 230 |  | Fuel shortage
110 | Gopalganj 100 MW Peaking PP |  | HFO | PDB | 16*6.98 | 109 | 109 | 0 | 45 | 0 | 50 |  | 59 | Engine problem
111 | Bheramara 410 MW CCPP |  | Gas | NWPGCL | 1*278+1*132 | 410 | 410 | 390 | 400 | 400 | 410
112 | Noapara 40 MW PP (Khanjahan Ali) |  | HFO | NENP | 5*8.5 | 0 | 0 | 0 | 0 | 0 | 0 |  |  | Contract Expired
| Noapara 100 MW PP (Bangla Trac) |  | HSD | IPP | 70*1.4 | 0 | 0 | 0 | 0 | 0 | 0
113 | Rupsha 105 MW PP (Orion rupsha) |  | HFO | IPP | 6*18.445 | 105 | 105 | 0 | 73 | 90 | 90 | 15 |  | Fuel shortage
114 | Madhumati 100 MW PP |  | HFO | NWPGCL | 6*18 | 105 | 105 | 0 | 0 | 0 | 0 | 105 |  | Fuel shortage
115 | Mongla Orion 100 MW Solar PP |  | Solar | IPP | 100 | 100 | 100 | 98 | 0 | 100 | 0
116 | Khulna 330 MW CCPP (OIL) |  | Gas/HSD | BPDB | 1*220+1*110 | 336 | 336 | 0 | 0 | 0 | 0 | 336 |  | Fuel shortage
117 | Rampal 1320 MW (BIFPCL) |  | Coal | NTPC&BPDB | 617*2 | 1234 | 1234 | 342 | 374 | 375 | 375
| Kulna 225 MW CCPP (GAS) |  | Gas | NWPGCL | 0 | 0 | 0 | 0 | 0 | 0 | 0 |  |  | On test.
| Khulna Area Total |  |  |  |  | 3703 | 3699 | 1754 | 1564 | 1908 | 1650 | 702 | 71
118 | Barisal 110 MW PP (Summit ) |  | HFO | IPP | 7*17.076 | 110 | 110 | 0 | 32 | 48 | 110
119 | Bhola 33 MW PP (Venture) |  | Gas | NENP | 1*34.50 | 40 | 10 | 8 | 10 | 10 | 10 |  | 0 | Engine problem
120 | Bhola 225 MW CCPP |  | Gas | PDB | 2*63+1*68 | 194 | 194 | 132 | 120 | 130 | 130 |  | 64 | ST Under maint.
| Bhola 95 MW PP (Aggreko) |  | Gas | QRPP | 96*1.10 | 0 | 0 | 0 | 0 | 0 | 0 |  |  | Contract Expired |  | From 18-3-2022
121 | Payra 1320 MW |  | Coal | BCPCL | 2*622 | 1244 | 1244 | 770 | 1020 | 1244 | 1244
122 | Bhola Nutan Biddut BD LTD |  | Gas | IPP | 220 | 220 | 220 | 220 | 220 | 220 | 220
123 | United Payra Power Ltd. |  | HFO | IPP | 8*18.5+1*9.5 | 150 | 150 | 0 | 0 | 17 | 17 | 133 |  | Fuel shortage
124 | Barisal 307 MW |  | Coal | IPP | 307*1 | 307 | 307 | 150 | 170 | 150 | 307
| Barisal Area Total |  |  |  |  | 2265 | 2235 | 1280 | 1572 | 1819 | 2038 | 133 | 64
125 | Baghabari 71 MW GTPP |  | Gas | PDB | 1*71 | 71 | 71 | 0 | 0 | 0 | 0 | 71 |  | Gas shortage
| Baghabari 100 MW GTPP |  | Gas | PDB | 1*100 | 100 | 100 | 0 | 0 | 0 | 0 | 100 |  | Gas shortage
126 | Baghabari 50 MW Peaking PP |  | HFO | PDB | 6*8.9 | 52 | 52 | 0 | 37 | 0 | 35 | 17 |  | Fuel shortage
127 | Bera 70 MW Peaking PP |  | HFO | PDB | 9*8.29 | 71 | 71 | 0 | 24 | 0 | 25 |  | 46 | Engine problem
128 | Amnura 50 MW PP(Sinha) |  | HFO | NENP | 7*7.79 | 50 | 28 | 0 | 0 | 0 | 28
129 | Katakhali 50 MW PP (Northern) |  | HFO | QRPP | 6*8.9 | 50 | 50 | 25 | 8 | 34 | 34 |  | 16 | Engine problem
130 | Katakhali 50 MW Peaking PP |  | HFO | PDB | 6*8.7 | 50 | 50 | 0 | 40 | 40 | 50
131 | Sirajgonj 225MW CCPP Unit-1 |  | Gas/HSD | NWPGCL | 1*150+1*75 | 210 | 210 | 185 | 212 | 200 | 200 | 10
132 | Sirajgonj 225MW CCPP Unit-2 |  | Gas/HSD | NWPGCL | 1*150+1*75 | 220 | 220 | 0 | 0 | 0 | 0 | 220 |  | Gas shortage
133 | Sirajgonj 225MW CCPP Unit-3 |  | Gas/HSD | NWPGCL | 1*141 | 220 | 220 | 0 | 0 | 0 | 0 | 220 |  | Gas shortage
134 | Sirajgonj 400 MW CCPP Unit-4 |  | Gas/HSD | SNWPGCL | 1*282+1*132 | 414 | 414 | 414 | 414 | 414 | 414
135 | Santahar 50 MW Peaking PP |  | HFO | PDB | 6*8.7 | 50 | 50 | 0 | 37 | 30 | 33 | 17 |  | Engine problem
| Bogra 22 MW PP (GBB) |  | Gas | RPP | 0 | 0 | 0 | 0 | 0 | 0 | 0 |  |  | Contract Expired
| Bogura 20 MW PP (Energyprima) |  | Gas | NENP | 5*3.3+5*2 | 0 | 0 | 0 | 0 | 0 | 0 |  |  | Contract Expired
136 | Ullapara 11 MW PP (Summit) |  | Gas | SIPP, REB | 4*2.90 | 11 | 11 | 11 | 11 | 11 | 11
137 | Natore 52 MW PP (Rajlanka) |  | HFO | IPP | 6*8.92 | 52 | 52 | 0 | 8 | 8 | 25 | 27 |  | Fuel shortage
138 | Chapainawabganj 100 MW Peaking PP |  | HFO | PDB | 12*8.924 | 104 | 104 | 0 | 95 | 50 | 95 |  | 9 | Engine problem
| Baghabari 200 MW PP (Paramount) |  | HSD | IPP | 135*1.6 | 0 | 0 | 0 | 0 | 0 | 0 |  |  | Contract Expired
139 | Bagura 113 MW PP (Confidence)-2 |  | HFO | IPP | 6*18.55+7.2 | 113 | 113 | 35 | 113 | 50 | 70 | 43 |  | Fuel shortage
140 | Confidence Power Bogura Unit-1 113 MW |  | HFO | IPP | 6*18.55 | 113 | 113 | 35 | 95 | 35 | 95 | 18 |  | Fuel shortage
141 | Sirajgonj 6.55 MW Solar |  | Solar | NWPGCL | 1*6 | 6 | 6 | 4 | 0 | 6 | 0
** | Adani Power Jharkhanda Ltd |  | Coal | Imported power | 748*2 | 1496 | 1496 | 1262 | 1505 | 1400 | 1400
| Rajshahi Area Total |  |  |  |  | 3453 | 3431 | 1971 | 2599 | 2278 | 2515 | 743 | 71
142 | Barapukuria TPP Unit-1 |  | Coal | PDB | 1*125 | 125 | 85 | 70 | 69 | 69 | 69 | 16 |  | Under maint
| Barapukuria TPP Unit-2 |  | Coal | PDB | 1*125 | 125 | 85 | 0 | 0 | 0 | 0 |  | 85 | Under maint
143 | Barapukuria 275 MW TPP Unit-3 |  | Coal | PDB | 1*275 | 274 | 274 | 230 | 230 | 230 | 230 |  | 44 | Coal Shortage.
144 | Rangpur 20 MW GTPP |  | HSD | PDB | 1*20 | 20 | 20 | 0 | 0 | 0 | 0 | 20
145 | Saidpur 20 MW GTPP |  | HSD | PDB | 1*20 | 20 | 20 | 0 | 0 | 0 | 0 | 20
146 | Rangpur 113 MW PP (Confidence) |  | HFO | IPP | 9*6.984+7*7.015+3.15*2 | 113 | 113 | 34 | 70 | 35 | 56 | 57 |  | Fuel shortage
147 | Sympa Solar Power 8MW |  | Solar | IPP | 8 MW | 8 | 8 | 5 | 0 | 8 | 0
148 | Energypac Power Venture Thakurgaon Ltd. |  | HFO | IPP | 115 | 115 | 115 | 56 | 114 | 115 | 115
149 | Intraco Solar 30 MW |  | Solar | IPP | 1*30 | 30 | 30 | 35 | 0 | 30 | 0
150 | Teesta Solar Limited |  | Solar | BPCL | 16*12.5 | 200 | 200 | 157 | 0 | 130 | 0
| Rangpur Area Total |  |  |  |  | 1030 | 950 | 587 | 483 | 617 | 470 | 113 | 129
| Total |  |  |  |  | 27054 | 25903 | 14062 | 16233 | 15605.6 | 16530 | 5104 | 2270
A. |  | 2024-04-22 | (Yesterday) |  |  |  |  | Monday
1 | Highest Generation : |  |  | 16233 | MW at | 21:00 | hrs | 11 Evening Peak Hour : | [5 empty] | 21:00 | hrs.
2 | Minimum Generation : |  |  | 12877 | MW at | 8:00 | hrs | 12 Max. Demand (Generation end) at evening peak hour : | [5 empty] | 16700 | MW
3 | Day peak Generation : |  |  | 14062 | MW at | 12:00 | hrs | 13 Max. Demand (Substation end) at evening peak hour : | [5 empty] | 15892.4 | MW
4 | Evening peak Generation : |  |  | 16233 | MW at | 21:00 | hrs | 14 Load Shed (Substation end) at evening peak hour : | [5 empty] | 446 | MW
5 | Total Energy Generation : |  | 345.8352 | MKWHr | By Solar | 3.1735 | MKWHr
| By Gas : | 178.7186 | MKWHr |  | By Oil: | 45.1442 | MKWHr | 15. Area wise Demand (S/S end), Supply (S/S end) & | [5 empty] | 16. Hourly Load Shed during
| By Coal : | 96.4582 | MKWHr |  | By Hydro: | 0.788 | MKWHr | Load Shed (S/S end) at Evening peak hour in MW : | [5 empty] | Evening Peak hours :
[5 empty] | By Wind: | 0.28224 | MKWHr | Area | Demand | Supply |  | Loadshed |  | Time |  | Loadshed
6 | Generation Shortfall : |  | For Fuel Limitation = |  |  | 5104 | MW | Dhaka | 5500 | 5410 |  | 90 |  | 18:00 |  | 575
|  |  | For Plants S/D or M/C prob = |  |  | 2270 | MW | Chittagong | 1456 | 1356 |  | 100 |  | 19:00 |  | 738.215
|  |  | Total = |  |  | 7374 | MW | Khulna | 1944 | 1944 |  | 0 |  | 19:30 |  | 602.605
7 | Total Gas Supplied : |  |  | 1321.14 | MMCFD |  |  | Rajshahi | 1817.4 | 1817.4 |  | 0 |  | 20:00 |  | 623.615
8 | Fuel Cost : | i) Gas : | Taka | 503691265.546 | ii) Oil : | Taka | 834254585.4 | Comilla | 1619 | 1583 |  | 36 |  | 21:00 |  | 445.985
|  | iii) Coal : | Taka | 653869613.05 | Total | Taka | 1991815463.996 | Mymensingh | 1402 | 1232 |  | 170 |  | 22:00 |  | 367.675
9 | Power flow through E-W Interconnectors : |  |  |  | i) Energy | 0 | MKWHr. | Sylhet | 612 | 612 |  | 0 |  | 23:00 |  | 598.785
| ii) During Peak Demand : |  |  | 1010 | MW (W to E) at | 21:00 | hrs | Barisal | 513 | 513 |  | 0 |  | 24:00 |  | 945.45
| iii) Maximum : |  |  | 886 | MW at | 7:00 | hrs | Rangpur | 1029 | 979 |  | 50
10 | Maximum Temperature in Dhaka was |  |  |  | 37.8°C |  |  | Total | 15892.4 | 15446.4 |  | 446
B. |  | 2024-04-23 | (Today) |  |  |  | Tuesday |  |  | Probable max. temperature in Dhaka |  |  | 38.2°C
Forecast
1 | Maximum Demand* Evening (Generation end) |  |  |  | 16800 | MW |  | 6 Total Load Shed forecast (Substation end) : |  |  |  |  | 255 | MW
2 | Maximum Generation (Generation end) |  |  |  | 16530 | MW |  | 7 Area wise Load Shed forecast (Substation end) :
3 | Maximum Demand* Day (Generation end) |  |  |  | 15000 | MW
4 | Reserve(Generation end) |  |  |  | - | MW |  | Dhaka | Chittagong | Khulna | Rajshahi | Comilla | Mymensingh | Sylhet | Barisal | Rangpur
5 | Total Energy Generation |  |  |  | 357.9149 | MKWHr |  | MW | MW | MW | MW | MW | MW | MW | MW | MW
6 | Actual Minimum Generation up to 8:00 hrs. |  |  |  | 13122 | MW at | 7:00 | 30 | 30 | 35 | 35 | 35 | 45 | 15 | 0 | 30
* Import Through HVDC C/B Interconnector : |  |  |  |  | i) Energy | 18.4596 | MKWHr. | ii) HVDC Flow at Peak Time |  | 641 | MW at | 21:00 | hrs.
* Import Through Comilla C/B Interconnector : |  |  |  |  | i) Energy | 2.8109 | MKWHr. | iii) Maximum HVDC Flow : |  | 926 | MW at | 9:00 | hrs.
*Cost for HVDC, Tripura & Solar energy is not usually included in the total fuel cost.
Water Level of Kaptai Lake at 06:00 hr (ft): |  |  |  |  | (a) Yesterday : | 75.92 |  | (b) Today: | 75.8 |  | (c) Rule Curve: |  | 83.6
|  |  |  | Sub Divisional Engineer | [6 empty] | Executive Engineer
|  |  |  | Network Operation Division | [6 empty] | Network Operation Division

## YesterdayGen
2024-04-22 | [21 empty] | BR
Plant Name | Ghorasal TPP (Unit-1&2) | Ghorasal Repowered CCPP:Unit-3 (GT | Ghorasal Repowered CCPP Unit-4 | Ghorasal TPP Unit-5 | Ghorasal 365 MW CCPP Unit-7 | Ghorashal 108 MW PP (Regent) | Ghorashal 78.5 MW PP(MAX) | Haripur 412 MW CCPP | Haripur 360 MW CCPP(HPL) | Plant Removed | Haripur GTPP | Meghnaghat 450 MW CCPP(MPL) | Meghnaghat CCPP(Summit) | Meghnaghat 100 MW(IEL) | Madanganj 102 PP(Summit) | Madanganj-55 MW PP(Summit) | Siddhirganj 335 MW CCPP | 210 MW Siddhirgonj TPP | Siddhirgonj 2*120 MW GTPP | Siddhirganj 100 PP(Dutch Bangla) | Gagnagar 102 MW PP (Digital Power) | Kodda 150 MW PP | Keraniganj 100 MW PP (Powerpac) | Bosila 108 MW PP(CLC) | Pagla (DPA ) | Katpotti 52 MW PP (Sinha) | Kamalaghat 54 MW PP(Banco Energy) | Manikganj 55 MW PP (Northern) | Nababganj 55 MW PP (Southern power ) | Narshingdi 22 MW PP (Doreen) | Summit Ashulia | Summit Madhabdi | Maona 33 MW PP(Summit) | Rupganj 33 MW PP(Summit) | Gazipur 52 MW PP | Tongi 80 MW GTPP | Karnaphuli Hydro PP Unit-1, 2 & 3 | Karnaphuli Hydro PP Unit-4 & 5 | Chattogram TPP-1 | Chattogram TPP-2 | Raozan 25 MW PP | Sikalbaha 225MW CCPP (Gas) | Sikalbaha 225MW CCPP(Oil) | Sikalbaha 150MW GTPP | Sikalbaha 150MW GTPP(Oil) | Plant Removed | Tangail Palli Power Gen 22 MW | Hathazari 100 MW peaking PP | Dohazari -Kalaish 100 MW Peaking | Juldah 100 MW Unit-1 (Acorn) | Chattogram 108 MW PP (ECPV) | Patenga 50MW PP (Baraka) | Barabkunda 22 MW PP (Regent) | Malancha, Ctg. EPZ (United) | Ashuganj TPP Unit- 3 | Ashuganj TPP Unit- 4 | Ashuganj TPP Unit- 5 | Ashuganj 450 MW CCPP(North) | Ashuganj 450 MW CCPP(South) | Ashuganj 225 MW CCPP | Ashuganj 195 MW PP (APSCL-United) | Chandpur 150 MW CCPP | Ashuganj 50 MW PP | Ashuganj 55 MW PP (Precision) | Ashuganj 53MW PP (United) | Ashuganj 51 MW PP (Midland) | B.Baria (Aggreko) 85MW | Titas 50 MW Peaking PP | Jangalia 52 MW PP (Lakdanavi) | Feni 22 MW PP (Doreen) | Feni 11 MW PP (Doreen) | Jangalia 33 MW PP (Summit) | Cumilla 25 MW PP (Summit) | Impoprt (Tripura) | RPCL 210MW CCPP | Jamalpur 95 MW PP(Powerpac) | Tangail 22 MW PP (Doreen) | Sarishabari 3 MW Solar Plant | Fenchugonj CCPP Phase-1 | Fenchugonj CCPP Phase-2 | Fenchugonj 51 MW PP (Barakatullah) | Fenchuganj 44 MW (Energyprima) | Kushiara 163 MW CCPP (KP) | Shajibazar 330 MW CCPP | Shahjibazar GTPP Unit- 8 & 9 | Shahjibazar 86 MW PP (Shahjibazar) | Shahjibazar 50MW PP (EPL) | Sylhet 225 MW CCPP | Sylhet 20 MW GTPP | Sylhet 50 MW PP (EPL) | Sylhet 10MW PP (Desh) | Bibiana-II 341 MW CCPP (Summit) | Shahjahanulla 25 MW PP | Hobiganj 11 MW PP Cofidence-E | Daudkandi 200 MW PP (B.Trac) | Kodda 300 MW PP Unit-2 (Summit) | Keranigonj 300 MW PP (APR) | Bramhangoan 100 MW PP (Aggreko) | Mymensingh 200 MW PP (United) | Aurahati 100MW PP (Aggreko) | Kodda 149 MW PP Unit-1 (Summit) | Teknaf 20MW PP (Solartech) | Juldah 100 MW PP Unit-3 (Acorn) | Chandpur 200 MW (Desh energy) | Ashuganj 150 MW PP (Midland) | Bibiyana-III 400 MW CCPP | Jamalpur 115 MW PP (United) | Gazipur 100 MW PP | Sikalbaha 105 MW PP (Baraka Sikalbaha) | Kaptai 7 MW Solar PP | Anwara 300 MW PP (United) | Jodiac Power | Karnaphuli Power Ltd. | Feni Lanka Power | Chowmuhani 113 MW | Juldah unit-2 (Acorn) | Bibiyana South 400 MW | Meghnaghat 104 MW PP (OPCL) | Sutiakhali 50 MW Solar PP | Manikgonj 162MW PP(MPGL) | Anlima Energy Ltd. | Shahjibazar 100 MW GTPP | Bhairob 54.5 MW | Spectra Solar Plant Ltd. | Chandpur 115(Doreen) | Kanchan Purbachal Power Generation Ltd. | Ashuganj 420 MW CCPP(East) | Mirsharai 150 MW (Oil) | Mirsharai 150 MW (Gas) | SS Power I | Cox's Bazar Wind | Matarbari 2*600 MW (CPGCL) | Meghnaghat Unique power | Summit Meghanghat-2 589 MW(Gas) | Sonagazi 75 MW Solar Plant | EasternBlank | Bheramara (HVDC ) | Bheramara GTPP Unit-3 | Bheramara 410 MW CCPP | Khulna 115 MW PP (KPCL-1 & 3) | Khulna 115 PP MW (KPCL-2) | Khulna 225 MW CCPP | Khulna 60MW | Khulna (Aggreeco) 55MW | Faridpur 50 MW Peaking PP | Gopalganj 100 MW Peaking PP | Noapara 40 MW PP (Khanjahan Ali) | Bhola 225 MW CCPP | Bhola 33 MW PP (Venture) | Barisal 110 MW PP (Summit ) | Barisal GT PP Unit-1& 2 | Baghabari 100 MW GTPP | Baghabari 71 MW GTPP | Baghabari 50 MW Peaking PP | Bera 70 MW Peaking PP | Chapainawabganj 100 MW Peaking PP | Amnura 50 MW PP(Sinha) | Katakhali 50 MW PP (Northern) | Katakhali 50 MW Peaking PP | Natore 52 MW PP (Rajlanka) | Santahar 50 MW Peaking PP | Bogra 22 MW PP (GBB) | Bogura 20 MW PP (Energyprima) | Ullapara 11 MW PP (Summit) | Barapukuria TPP Unit-1 | Barapukuria TPP Unit-2 | Barapukuria 275 MW TPP Unit-3 | Rangpur 20 MW GTPP | Saidpur 20 MW GTPP | Sirajgonj 225MW CCPP Unit-1 (Gas) | Sirajgonj 225MW CCPP Unit-1(Oil) | Sirajgonj 225 MW CCPP Unit-2 (Gas) | Sirajgonj 225 MW CCPP Unit-2 (Oil) | Bhola 95 MW PP (Aggreko) | Noapara 100 MW PP (Bangla Trac) | Sirajgonj 225MW CCPP Unit-3 (Gas) | Sirajgonj 225MW CCPP Unit-3 (Oil) | Sirajgonj 400 MW CCPP Unit-4 | Rupsha 105 MW PP (Orion rupsha) | Baghabari 200 MW PP (Paramount) | Bagura 113 MW PP (Confidence)-2 | Madhumati 100 MW PP | Rangpur 113 MW PP (Confidence) | Sirajgonj 400MW CCPP Unit-4 (Oil) | Sympa Solar Power 8MW | Confidence Power Bogura Unit-1 113 MW | Payra 1320 MW | Bhola Nutan Biddut BD LTD (GAS) | Bhola Nutan Biddut BD LTD (OIL) | United Payra Power Ltd. | Sirajgonj 6.55 MW Solar | Mongla Orion 100 MW Solar PP | Energypac Power Venture Thakurgaon Ltd. | Khulna 330 MW CCPP (OIL) | Khulna 330 MW CCPP (GAS) | Rampal 1320 MW (BIFPCL) | Intraco Solar 30 MW | Barisal 307 MW | Adani Power Jharkhanda Ltd | Teesta Solar Limited | Kulna 225 MW CCPP (GAS) | WesternBlank | Eastern Grid Total | Western Grid Total | Total (MW) | Gas (Public) | HVDC | Gas (Private) | HSD (Private) | HFO (Private) | Coal | Hydro | HSD (Public) | HFO (Public) | Tripura | Solar | Wind | Shortage | Water Level
1:00 | 0 | 0 | 220 | 180 | 0 | 0 | 0 | 356 | 0 |  | 0 | 450 | 304 | 0 | 0 | 40 | 326 | 0 | 97 | 0 | 25 | 16 | 0 | 0 | 0 | 0 | 0 | 0 | 0 | 0 | 17 | 15 | 25 | 31 | 8 | 0 | 30 | 0 | 115 | 0 | 8 | 212 | 0 | 0 | 0 |  | 12 | 47 | 49 | 0 | 0 | 6 | 5 | 8 | 0 | 0 | 0 | 285 | 280 | 213 | 8 | 0 | 38 | 10 | 0 | 51 | 0 | 35 | 34 | 0 | 9 | 33 | 18 | 124 | 102 | 0 | 0 | 0 | 42 | 30 | 0 | 5 | 80 | 0 | 52 | 0 | 0 | 150 | 0 | 0 | 0 | 310 | 0 | 0 | 0 | 278 | 0 | 0 | 58 | 0 | 109 | 0 | 12 | 155 | 5 | 367 | 48 | 17 | 17 | 0 | 16 | 0 | 17 | 114 | 12 | 12 | 355 | 53 | 0 | 0 | 0 | 96 | 35 | 0 | 28 | 0 | 290 | 17 | 0 | 271 | 23 | 370 | 501 | 589 | 0 |  | 774 | 0 | 400 | 0 | 0 | 0 | 0 | 0 | 0 | 0 | 0 | 130 | 10 | 0 | 0 | 0 | 0 | 36 | 14 | 95 | 35 | 34 | 30 | 0 | 30 | 0 | 0 | 11 | 63 | 0 | 230 | 0 | 0 | 197 | 0 | 0 | 0 | 0 | 0 | 0 | 0 | 414 | 90 | 0 | 18 | 0 | 34 | 0 | 0 | 18 | 1120 | 220 | 0 | 0 | 0 | 0 | 35 | 0 | 0 | 344 | 0 | 180 | 1478 | 0 | 0 |  | 8376 | 6040 | 14416 | 4697 | 774 | 2960 | 0 | 1383 | 4056 | 30 | 0 | 369 | 124 | 0 | 23 | 653.22 | 75.98
2:00 | 0 | 0 | 220 | 180 | 0 | 0 | 0 | 360 | 0 |  | 0 | 450 | 305 | 0 | 0 | 40 | 325 | 0 | 97 | 0 | 25 | 16 | 0 | 0 | 0 | 0 | 0 | 0 | 0 | 0 | 17 | 10 | 25 | 31 | 8 | 0 | 30 | 0 | 114 | 0 | 8 | 211 | 0 | 0 | 0 |  | 12 | 48 | 49 | 0 | 0 | 6 | 5 | 17 | 0 | 0 | 0 | 305 | 300 | 213 | 8 | 0 | 39 | 10 | 0 | 51 | 0 | 35 | 34 | 0 | 9 | 33 | 18 | 116 | 103 | 0 | 0 | 0 | 42 | 30 | 0 | 5 | 80 | 0 | 52 | 0 | 0 | 150 | 0 | 0 | 0 | 310 | 0 | 0 | 0 | 293 | 0 | 0 | 58 | 0 | 103 | 0 | 12 | 55 | 6 | 383 | 48 | 17 | 17 | 0 | 16 | 0 | 0 | 112 | 9 | 12 | 366 | 53 | 0 | 0 | 0 | 97 | 19 | 0 | 18 | 0 | 290 | 17 | 0 | 274 | 8 | 373 | 500 | 588 | 0 |  | 634 | 0 | 400 | 0 | 0 | 0 | 0 | 0 | 0 | 0 | 0 | 130 | 10 | 0 | 0 | 0 | 0 | 30 | 14 | 95 | 35 | 34 | 30 | 0 | 30 | 0 | 0 | 11 | 65 | 0 | 230 | 0 | 0 | 196 | 0 | 0 | 0 | 0 | 0 | 0 | 0 | 414 | 90 | 0 | 18 | 0 | 34 | 0 | 0 | 18 | 1120 | 220 | 0 | 0 | 0 | 0 | 35 | 0 | 0 | 341 | 0 | 180 | 1464 | 0 | 0 |  | 8296 | 5878 | 14174 | 4762 | 634 | 2968 | 0 | 1245 | 4047 | 30 | 0 | 364 | 116 | 0 | 8 | 645.58 | 75.97
3:00 | 0 | 0 | 220 | 180 | 0 | 0 | 0 | 360 | 0 |  | 0 | 450 | 300 | 0 | 0 | 40 | 326 | 0 | 99 | 0 | 25 | 16 | 0 | 0 | 0 | 0 | 0 | 0 | 0 | 0 | 17 | 15 | 25 | 31 | 8 | 0 | 30 | 0 | 115 | 0 | 8 | 211 | 0 | 0 | 0 |  | 12 | 48 | 49 | 0 | 0 | 6 | 5 | 17 | 0 | 0 | 0 | 280 | 275 | 215 | 8 | 0 | 39 | 10 | 0 | 51 | 0 | 35 | 34 | 0 | 9 | 33 | 18 | 122 | 102 | 0 | 0 | 0 | 42 | 30 | 0 | 5 | 80 | 0 | 53 | 0 | 0 | 150 | 0 | 0 | 0 | 290 | 0 | 0 | 0 | 45 | 0 | 0 | 58 | 0 | 110 | 0 | 12 | 17 | 6 | 365 | 49 | 17 | 17 | 0 | 16 | 0 | 5 | 112 | 0 | 12 | 345 | 53 | 0 | 0 | 0 | 95 | 17 | 0 | 18 | 0 | 290 | 17 | 0 | 273 | 0 | 370 | 501 | 596 | 0 |  | 924 | 0 | 405 | 0 | 0 | 0 | 0 | 0 | 0 | 0 | 0 | 130 | 10 | 0 | 0 | 0 | 0 | 30 | 14 | 51 | 0 | 0 | 30 | 0 | 30 | 0 | 0 | 11 | 64 | 0 | 230 | 0 | 0 | 184 | 0 | 0 | 0 | 0 | 0 | 0 | 0 | 384 | 90 | 0 | 18 | 0 | 34 | 0 | 0 | 18 | 1110 | 220 | 0 | 0 | 0 | 0 | 35 | 0 | 0 | 342 | 0 | 180 | 1464 | 0 | 0 |  | 7910 | 6008 | 13918 | 4675 | 924 | 2922 | 0 | 892 | 4033 | 30 | 0 | 320 | 122 | 0 | 0 | 651 | 75.96
4:00 | 0 | 0 | 220 | 180 | 0 | 0 | 0 | 359 | 0 |  | 0 | 450 | 301 | 0 | 0 | 0 | 328 | 0 | 98 | 0 | 0 | 16 | 0 | 0 | 0 | 0 | 0 | 0 | 0 | 0 | 17 | 15 | 25 | 31 | 8 | 0 | 30 | 0 | 117 | 0 | 8 | 211 | 0 | 0 | 0 |  | 12 | 48 | 49 | 0 | 0 | 6 | 5 | 18 | 0 | 0 | 0 | 280 | 275 | 216 | 8 | 0 | 39 | 10 | 0 | 51 | 0 | 0 | 34 | 0 | 9 | 33 | 18 | 124 | 103 | 0 | 0 | 0 | 43 | 30 | 0 | 5 | 80 | 0 | 53 | 0 | 0 | 150 | 0 | 0 | 0 | 280 | 0 | 0 | 0 | 45 | 0 | 0 | 58 | 0 | 96 | 0 | 12 | 17 | 0 | 365 | 49 | 17 | 17 | 0 | 16 | 0 | 17 | 112 | 5 | 12 | 345 | 53 | 0 | 0 | 0 | 97 | 17 | 0 | 18 | 0 | 370 | 0 | 0 | 269 | 0 | 369 | 500 | 595 | 0 |  | 925 | 0 | 410 | 0 | 0 | 0 | 0 | 0 | 0 | 0 | 0 | 130 | 10 | 0 | 0 | 0 | 0 | 0 | 0 | 0 | 0 | 0 | 0 | 0 | 0 | 0 | 0 | 11 | 64 | 0 | 230 | 0 | 0 | 177 | 0 | 0 | 0 | 0 | 0 | 0 | 0 | 388 | 90 | 0 | 0 | 0 | 34 | 0 | 0 | 0 | 1080 | 220 | 0 | 0 | 0 | 0 | 35 | 0 | 0 | 341 | 0 | 180 | 1467 | 0 | 0 |  | 7864 | 5792 | 13656 | 4760 | 925 | 2916 | 0 | 788 | 4000 | 30 | 0 | 113 | 124 | 0 | 0 | 519.52 | 75.95
5:00 | 0 | 0 | 220 | 180 | 0 | 0 | 0 | 353 | 0 |  | 0 | 450 | 302 | 0 | 0 | 0 | 328 | 0 | 97 | 0 | 0 | 16 | 0 | 0 | 0 | 0 | 0 | 0 | 0 | 0 | 15 | 15 | 25 | 31 | 8 | 0 | 30 | 0 | 118 | 0 | 8 | 211 | 0 | 0 | 0 |  | 12 | 48 | 49 | 0 | 0 | 6 | 5 | 20 | 0 | 0 | 0 | 295 | 290 | 215 | 8 | 0 | 39 | 10 | 0 | 51 | 0 | 0 | 34 | 0 | 9 | 33 | 18 | 108 | 102 | 0 | 0 | 0 | 43 | 30 | 0 | 5 | 80 | 0 | 53 | 0 | 0 | 150 | 0 | 0 | 0 | 290 | 0 | 0 | 0 | 0 | 0 | 0 | 58 | 0 | 83 | 0 | 12 | 17 | 0 | 370 | 49 | 17 | 17 | 0 | 16 | 0 | 17 | 112 | 9 | 12 | 345 | 34 | 0 | 0 | 0 | 97 | 17 | 0 | 17 | 0 | 350 | 0 | 0 | 266 | 3 | 370 | 467 | 590 | 0 |  | 925 | 0 | 410 | 0 | 0 | 0 | 0 | 0 | 0 | 0 | 0 | 130 | 10 | 0 | 0 | 0 | 0 | 0 | 0 | 0 | 0 | 0 | 0 | 0 | 0 | 0 | 0 | 11 | 64 | 0 | 230 | 0 | 0 | 179 | 0 | 0 | 0 | 0 | 0 | 0 | 0 | 414 | 56 | 0 | 0 | 0 | 34 | 0 | 0 | 0 | 1100 | 220 | 0 | 0 | 0 | 0 | 0 | 0 | 0 | 342 | 0 | 180 | 1471 | 0 | 0 |  | 7755 | 5776 | 13531 | 4767 | 925 | 2917 | 0 | 645 | 4023 | 30 | 0 | 113 | 108 | 0 | 3 | 447.895 | 75.93
6:00 | 0 | 0 | 220 | 180 | 0 | 0 | 0 | 337 | 0 |  | 0 | 450 | 298 | 0 | 0 | 0 | 330 | 0 | 99 | 0 | 0 | 16 | 0 | 0 | 0 | 0 | 0 | 0 | 0 | 0 | 18 | 15 | 25 | 31 | 8 | 0 | 30 | 0 | 115 | 0 | 0 | 211 | 0 | 0 | 0 |  | 12 | 48 | 49 | 0 | 0 | 6 | 5 | 18 | 0 | 0 | 0 | 280 | 275 | 216 | 0 | 0 | 40 | 12 | 0 | 51 | 0 | 0 | 34 | 0 | 10 | 33 | 17 | 112 | 99 | 0 | 0 | 0 | 43 | 30 | 0 | 5 | 80 | 0 | 53 | 0 | 0 | 152 | 0 | 0 | 0 | 280 | 0 | 0 | 0 | 0 | 0 | 0 | 58 | 0 | 79 | 1 | 12 | 17 | 0 | 365 | 49 | 17 | 17 | 0 | 16 | 0 | 17 | 112 | 9 | 12 | 345 | 34 | 3 | 0 | 0 | 95 | 17 | 0 | 18 | 0 | 330 | 0 | 0 | 265 | 4 | 370 | 403 | 595 | 3 |  | 925 | 0 | 410 | 0 | 0 | 0 | 0 | 0 | 0 | 0 | 0 | 132 | 10 | 0 | 0 | 0 | 0 | 0 | 0 | 0 | 0 | 0 | 0 | 0 | 0 | 0 | 0 | 11 | 64 | 0 | 230 | 0 | 0 | 178 | 0 | 0 | 0 | 0 | 0 | 0 | 0 | 390 | 56 | 0 | 0 | 0 | 34 | 0 | 0 | 0 | 1040 | 220 | 0 | 0 | 0 | 1 | 0 | 0 | 0 | 343 | 1 | 150 | 1428 | 6 | 0 |  | 7606 | 5629 | 13235 | 4700 | 925 | 2812 | 0 | 634 | 3890 | 30 | 0 | 113 | 112 | 15 | 4 | 396.325 | 75.92
7:00 | 0 | 0 | 220 | 180 | 0 | 0 | 0 | 329 | 0 |  | 0 | 450 | 297 | 0 | 0 | 0 | 330 | 0 | 99 | 0 | 0 | 16 | 0 | 0 | 0 | 0 | 0 | 0 | 0 | 0 | 17 | 15 | 25 | 31 | 8 | 0 | 30 | 0 | 115 | 0 | 0 | 211 | 0 | 0 | 0 |  | 12 | 48 | 49 | 0 | 0 | 6 | 5 | 16 | 0 | 0 | 0 | 280 | 275 | 213 | 0 | 0 | 40 | 20 | 0 | 51 | 0 | 0 | 34 | 0 | 0 | 33 | 17 | 108 | 99 | 0 | 0 | 0 | 42 | 30 | 0 | 5 | 80 | 0 | 52 | 0 | 0 | 152 | 0 | 0 | 0 | 285 | 0 | 0 | 0 | 0 | 0 | 0 | 58 | 0 | 84 | 2 | 12 | 17 | 0 | 365 | 49 | 17 | 0 | 1 | 16 | 0 | 14 | 112 | 9 | 12 | 345 | 17 | 3 | 0 | 0 | 98 | 17 | 3 | 18 | 0 | 350 | 0 | 0 | 270 | 7 | 371 | 402 | 595 | 14 |  | 925 | 0 | 410 | 0 | 0 | 0 | 0 | 0 | 0 | 0 | 0 | 132 | 10 | 0 | 0 | 0 | 0 | 0 | 0 | 0 | 0 | 0 | 0 | 8 | 0 | 0 | 0 | 11 | 63 | 0 | 230 | 0 | 0 | 179 | 0 | 0 | 0 | 0 | 0 | 0 | 0 | 400 | 18 | 0 | 0 | 0 | 34 | 0 | 1 | 0 | 920 | 220 | 0 | 0 | 0 | 19 | 0 | 0 | 0 | 343 | 6 | 150 | 1328 | 30 | 0 |  | 7603 | 5437 | 13040 | 4700 | 925 | 2831 | 0 | 572 | 3675 | 30 | 0 | 113 | 108 | 79 | 7 | 391.55 | 75.91
8:00 | 0 | 0 | 220 | 180 | 0 | 0 | 0 | 331 | 0 |  | 0 | 450 | 300 | 0 | 0 | 0 | 327 | 0 | 98 | 0 | 0 | 16 | 0 | 0 | 0 | 0 | 0 | 0 | 0 | 0 | 17 | 15 | 25 | 31 | 8 | 0 | 30 | 0 | 115 | 0 | 0 | 212 | 0 | 0 | 0 |  | 12 | 32 | 49 | 0 | 0 | 6 | 5 | 0 | 0 | 0 | 0 | 280 | 275 | 209 | 0 | 0 | 40 | 20 | 0 | 51 | 0 | 0 | 34 | 0 | 10 | 0 | 17 | 118 | 68 | 0 | 0 | 1 | 42 | 30 | 0 | 5 | 80 | 0 | 60 | 0 | 0 | 152 | 0 | 0 | 0 | 275 | 0 | 0 | 0 | 0 | 0 | 0 | 58 | 0 | 84 | 2 | 12 | 17 | 0 | 365 | 49 | 17 | 0 | 2 | 16 | 0 | 0 | 112 | 9 | 12 | 345 | 34 | 21 | 0 | 0 | 98 | 17 | 10 | 19 | 0 | 330 | 0 | 0 | 270 | 2 | 368 | 320 | 590 | 34 |  | 925 | 0 | 410 | 0 | 0 | 0 | 0 | 0 | 0 | 0 | 0 | 132 | 9 | 0 | 0 | 0 | 0 | 0 | 0 | 0 | 0 | 0 | 0 | 8 | 0 | 0 | 0 | 11 | 64 | 0 | 230 | 0 | 0 | 174 | 0 | 0 | 0 | 0 | 0 | 0 | 0 | 414 | 18 | 0 | 0 | 0 | 34 | 0 | 3 | 0 | 760 | 220 | 0 | 0 | 2 | 39 | 36 | 0 | 0 | 343 | 14 | 150 | 1328 | 94 | 0 |  | 7459 | 5418 | 12877 | 4624 | 925 | 2734 | 0 | 612 | 3513 | 30 | 0 | 97 | 118 | 222 | 2 | 643 | 75.91
9:00 | 0 | 0 | 180 | 180 | 0 | 0 | 0 | 356 | 0 |  | 0 | 450 | 298 | 0 | 0 | 0 | 317 | 0 | 96 | 0 | 0 | 16 | 0 | 0 | 0 | 0 | 0 | 0 | 0 | 0 | 17 | 15 | 25 | 30 | 8 | 0 | 30 | 0 | 110 | 0 | 0 | 212 | 0 | 0 | 0 |  | 12 | 32 | 48 | 0 | 0 | 6 | 5 | 2 | 0 | 0 | 0 | 330 | 320 | 201 | 0 | 0 | 33 | 20 | 0 | 51 | 0 | 0 | 34 | 0 | 10 | 0 | 18 | 114 | 67 | 0 | 0 | 2 | 42 | 30 | 30 | 15 | 112 | 0 | 59 | 0 | 0 | 170 | 0 | 0 | 0 | 315 | 0 | 0 | 0 | 0 | 0 | 0 | 58 | 0 | 79 | 8 | 12 | 17 | 0 | 398 | 49 | 17 | 0 | 3 | 16 | 0 | 0 | 52 | 10 | 12 | 340 | 34 | 34 | 0 | 0 | 97 | 17 | 13 | 35 | 0 | 300 | 6 | 0 | 270 | 7 | 370 | 320 | 591 | 34 |  | 926 | 0 | 400 | 0 | 0 | 0 | 0 | 0 | 0 | 0 | 0 | 132 | 8 | 0 | 0 | 0 | 0 | 0 | 0 | 0 | 0 | 0 | 0 | 8 | 0 | 0 | 0 | 11 | 64 | 0 | 230 | 0 | 0 | 192 | 0 | 0 | 0 | 0 | 0 | 0 | 0 | 414 | 18 | 0 | 0 | 0 | 35 | 0 | 3 | 0 | 760 | 220 | 0 | 0 | 3 | 48 | 36 | 0 | 0 | 342 | 21 | 150 | 1318 | 127 | 0 |  | 7617 | 5466 | 13083 | 4693 | 926 | 2846 | 0 | 565 | 3504 | 30 | 0 | 102 | 114 | 296 | 7 | 775 | 75.9
10:00 | 0 | 0 | 180 | 180 | 0 | 0 | 0 | 371 | 0 |  | 0 | 450 | 296 | 0 | 0 | 20 | 317 | 0 | 96 | 0 | 50 | 32 | 0 | 0 | 0 | 0 | 0 | 0 | 0 | 0 | 17 | 15 | 25 | 30 | 8 | 0 | 30 | 0 | 115 | 0 | 0 | 212 | 0 | 0 | 0 |  | 17 | 32 | 33 | 0 | 9 | 6 | 5 | 2 | 0 | 0 | 0 | 330 | 300 | 207 | 0 | 0 | 30 | 20 | 0 | 51 | 0 | 0 | 34 | 0 | 10 | 0 | 20 | 120 | 67 | 0 | 0 | 2 | 43 | 30 | 50 | 41 | 112 | 0 | 58 | 0 | 0 | 184 | 0 | 0 | 0 | 300 | 0 | 0 | 0 | 88 | 0 | 0 | 58 | 0 | 78 | 17 | 12 | 29 | 2 | 365 | 49 | 35 | 15 | 4 | 16 | 17 | 1 | 34 | 27 | 12 | 340 | 34 | 43 | 17 | 0 | 96 | 25 | 21 | 36 | 0 | 260 | 25 | 0 | 270 | 12 | 369 | 320 | 585 | 45 |  | 926 | 0 | 395 | 0 | 0 | 0 | 0 | 0 | 0 | 0 | 0 | 132 | 8 | 0 | 0 | 0 | 0 | 0 | 0 | 0 | 0 | 0 | 0 | 0 | 0 | 0 | 0 | 11 | 64 | 0 | 230 | 0 | 0 | 190 | 0 | 0 | 0 | 0 | 0 | 0 | 0 | 414 | 18 | 0 | 0 | 0 | 35 | 0 | 5 | 0 | 760 | 220 | 0 | 0 | 4 | 60 | 50 | 0 | 0 | 343 | 28 | 150 | 1251 | 152 | 0 |  | 7914 | 5446 | 13360 | 4631 | 926 | 2869 | 0 | 832 | 3437 | 30 | 0 | 122 | 120 | 381 | 12 | 802 | 75.89
11:00 | 0 | 0 | 180 | 180 | 0 | 0 | 0 | 374 | 0 |  | 0 | 450 | 302 | 0 | 0 | 40 | 314 | 0 | 95 | 0 | 50 | 32 | 0 | 0 | 0 | 0 | 0 | 0 | 0 | 0 | 17 | 15 | 25 | 30 | 8 | 0 | 30 | 0 | 110 | 0 | 0 | 213 | 0 | 0 | 0 |  | 18 | 24 | 33 | 0 | 11 | 6 | 5 | 0 | 0 | 0 | 0 | 320 | 280 | 214 | 0 | 0 | 36 | 20 | 0 | 51 | 0 | 29 | 34 | 0 | 10 | 0 | 17 | 116 | 67 | 0 | 0 | 2 | 43 | 29 | 50 | 41 | 112 | 0 | 58 | 0 | 0 | 184 | 0 | 0 | 0 | 290 | 16 | 0 | 0 | 270 | 0 | 0 | 58 | 0 | 72 | 19 | 12 | 57 | 6 | 365 | 49 | 35 | 17 | 5 | 16 | 17 | 17 | 34 | 28 | 12 | 340 | 48 | 49 | 17 | 0 | 96 | 35 | 31 | 36 | 0 | 260 | 34 | 0 | 270 | 11 | 370 | 325 | 581 | 50 |  | 924 | 0 | 355 | 0 | 0 | 0 | 0 | 0 | 0 | 0 | 0 | 132 | 8 | 0 | 0 | 0 | 0 | 0 | 0 | 0 | 0 | 0 | 0 | 0 | 0 | 0 | 0 | 11 | 64 | 0 | 230 | 0 | 0 | 179 | 0 | 0 | 0 | 0 | 0 | 0 | 0 | 414 | 0 | 0 | 0 | 0 | 35 | 0 | 7 | 8 | 760 | 220 | 0 | 0 | 4 | 83 | 50 | 0 | 0 | 341 | 32 | 150 | 1264 | 181 | 0 |  | 8223 | 5452 | 13675 | 4570 | 924 | 2864 | 0 | 1096 | 3449 | 30 | 0 | 152 | 116 | 463 | 11 | 740 | 75.89
12:00 | 0 | 0 | 200 | 180 | 0 | 0 | 0 | 385 | 0 |  | 0 | 450 | 300 | 0 | 0 | 40 | 311 | 0 | 94 | 0 | 50 | 32 | 0 | 0 | 0 | 0 | 0 | 0 | 0 | 0 | 17 | 15 | 25 | 30 | 16 | 0 | 30 | 0 | 110 | 0 | 3 | 211 | 0 | 0 | 0 |  | 18 | 24 | 45 | 0 | 13 | 6 | 5 | 0 | 0 | 0 | 0 | 320 | 280 | 207 | 0 | 0 | 35 | 23 | 0 | 51 | 0 | 28 | 34 | 0 | 10 | 32 | 17 | 120 | 67 | 0 | 0 | 2 | 42 | 28 | 53 | 38 | 112 | 0 | 57 | 0 | 0 | 191 | 17 | 0 | 0 | 300 | 16 | 0 | 0 | 290 | 0 | 0 | 57 | 0 | 80 | 11 | 12 | 100 | 5 | 411 | 48 | 35 | 17 | 5 | 16 | 17 | 17 | 34 | 27 | 12 | 370 | 52 | 26 | 17 | 0 | 90 | 35 | 30 | 36 | 0 | 255 | 53 | 0 | 270 | 31 | 368 | 320 | 579 | 54 |  | 924 | 0 | 390 | 0 | 0 | 0 | 0 | 0 | 0 | 0 | 0 | 132 | 8 | 0 | 0 | 0 | 0 | 0 | 0 | 0 | 0 | 25 | 0 | 0 | 0 | 0 | 0 | 11 | 70 | 0 | 230 | 0 | 0 | 185 | 0 | 0 | 0 | 0 | 0 | 0 | 0 | 414 | 0 | 0 | 35 | 0 | 34 | 0 | 5 | 35 | 770 | 220 | 0 | 0 | 4 | 98 | 56 | 0 | 0 | 342 | 35 | 150 | 1262 | 157 | 0 |  | 8470 | 5592 | 14062 | 4746 | 924 | 2868 | 0 | 1272 | 3462 | 30 | 0 | 182 | 120 | 427 | 31 | 705 | 75.89
13:00 | 0 | 0 | 220 | 180 | 0 | 0 | 0 | 394 | 0 |  | 0 | 450 | 294 | 0 | 0 | 40 | 309 | 0 | 96 | 0 | 50 | 32 | 0 | 0 | 0 | 0 | 25 | 0 | 0 | 0 | 17 | 0 | 25 | 28 | 16 | 0 | 30 | 0 | 115 | 0 | 8 | 212 | 0 | 0 | 0 |  | 18 | 24 | 48 | 0 | 13 | 6 | 5 | 0 | 0 | 0 | 0 | 320 | 280 | 212 | 0 | 0 | 36 | 37 | 0 | 51 | 0 | 26 | 32 | 0 | 10 | 32 | 17 | 128 | 66 | 0 | 0 | 2 | 40 | 28 | 53 | 35 | 112 | 0 | 57 | 0 | 0 | 197 | 17 | 0 | 0 | 295 | 16 | 0 | 0 | 280 | 0 | 0 | 57 | 0 | 83 | 16 | 12 | 103 | 6 | 366 | 48 | 35 | 17 | 4 | 16 | 17 | 17 | 17 | 27 | 12 | 340 | 52 | 40 | 17 | 0 | 90 | 35 | 31 | 36 | 0 | 240 | 53 | 0 | 270 | 38 | 369 | 323 | 578 | 36 |  | 924 | 0 | 345 | 0 | 0 | 0 | 0 | 0 | 0 | 0 | 0 | 130 | 9 | 0 | 0 | 0 | 0 | 38 | 0 | 50 | 0 | 25 | 0 | 0 | 21 | 0 | 0 | 11 | 69 | 0 | 230 | 0 | 0 | 184 | 0 | 0 | 0 | 0 | 0 | 0 | 0 | 380 | 0 | 0 | 35 | 0 | 34 | 0 | 5 | 35 | 840 | 220 | 0 | 0 | 3 | 96 | 56 | 0 | 0 | 342 | 24 | 150 | 1309 | 108 | 0 |  | 8435 | 5673 | 14108 | 4635 | 924 | 2837 | 0 | 1280 | 3579 | 30 | 0 | 292 | 128 | 365 | 38 | 947 | 78.88
14:00 | 0 | 0 | 180 | 180 | 0 | 0 | 0 | 397 | 0 |  | 0 | 450 | 302 | 0 | 0 | 40 | 305 | 0 | 95 | 0 | 50 | 32 | 0 | 0 | 0 | 0 | 27 | 0 | 0 | 0 | 17 | 0 | 25 | 21 | 16 | 0 | 30 | 0 | 115 | 0 | 8 | 212 | 0 | 0 | 0 |  | 18 | 40 | 48 | 0 | 12 | 6 | 5 | 0 | 0 | 0 | 0 | 320 | 280 | 208 | 0 | 0 | 36 | 37 | 0 | 51 | 0 | 26 | 32 | 0 | 10 | 32 | 17 | 124 | 66 | 0 | 0 | 2 | 40 | 28 | 53 | 40 | 112 | 0 | 54 | 0 | 0 | 201 | 17 | 0 | 0 | 300 | 16 | 0 | 0 | 258 | 0 | 0 | 56 | 0 | 85 | 12 | 12 | 103 | 6 | 366 | 47 | 35 | 17 | 2 | 16 | 0 | 17 | 17 | 27 | 12 | 340 | 52 | 20 | 17 | 0 | 92 | 35 | 27 | 36 | 0 | 240 | 53 | 0 | 270 | 46 | 425 | 324 | 520 | 70 |  | 924 | 0 | 380 | 0 | 0 | 0 | 0 | 0 | 0 | 0 | 0 | 130 | 9 | 0 | 0 | 0 | 0 | 37 | 0 | 52 | 35 | 34 | 13 | 0 | 0 | 0 | 0 | 11 | 69 | 0 | 230 | 0 | 0 | 183 | 0 | 0 | 0 | 0 | 0 | 0 | 0 | 383 | 0 | 0 | 35 | 0 | 34 | 0 | 3 | 35 | 860 | 220 | 0 | 0 | 4 | 84 | 56 | 0 | 0 | 342 | 23 | 150 | 1310 | 181 | 0 |  | 8388 | 5827 | 14215 | 4619 | 924 | 2801 | 0 | 1286 | 3656 | 30 | 0 | 301 | 124 | 428 | 46 | 921.575 | 75.89
15:00 | 0 | 0 | 200 | 180 | 0 | 0 | 0 | 395 | 0 |  | 0 | 450 | 300 | 0 | 0 | 40 | 305 | 0 | 93 | 0 | 50 | 32 | 0 | 0 | 0 | 0 | 0 | 0 | 0 | 0 | 17 | 0 | 25 | 29 | 16 | 0 | 30 | 0 | 114 | 0 | 8 | 211 | 0 | 0 | 0 |  | 13 | 40 | 48 | 0 | 12 | 6 | 5 | 0 | 0 | 0 | 0 | 320 | 300 | 208 | 0 | 0 | 34 | 37 | 0 | 51 | 0 | 26 | 33 | 0 | 10 | 32 | 17 | 116 | 66 | 0 | 0 | 1 | 40 | 28 | 53 | 38 | 112 | 0 | 54 | 0 | 0 | 201 | 17 | 0 | 0 | 305 | 16 | 0 | 0 | 235 | 0 | 0 | 56 | 0 | 89 | 12 | 12 | 103 | 5 | 364 | 47 | 35 | 17 | 3 | 16 | 0 | 17 | 17 | 27 | 12 | 340 | 52 | 34 | 17 | 0 | 93 | 35 | 21 | 36 | 0 | 240 | 17 | 0 | 280 | 38 | 548 | 323 | 520 | 21 |  | 924 | 0 | 380 | 0 | 0 | 0 | 0 | 0 | 0 | 0 | 0 | 130 | 10 | 0 | 0 | 0 | 0 | 30 | 0 | 52 | 35 | 34 | 26 | 0 | 0 | 0 | 0 | 11 | 68 | 0 | 200 | 0 | 0 | 192 | 0 | 0 | 0 | 0 | 0 | 0 | 0 | 414 | 0 | 0 | 35 | 0 | 34 | 0 | 2 | 35 | 900 | 220 | 0 | 0 | 3 | 71 | 55 | 0 | 0 | 341 | 13 | 150 | 1314 | 82 | 0 |  | 8416 | 5761 | 14177 | 4667 | 924 | 2833 | 0 | 1234 | 3801 | 30 | 0 | 271 | 116 | 263 | 38 | 996.065 | 75.87
16:00 | 0 | 0 | 200 | 180 | 0 | 0 | 0 | 394 | 0 |  | 0 | 450 | 302 | 0 | 0 | 40 | 305 | 0 | 93 | 0 | 50 | 32 | 0 | 0 | 0 | 0 | 0 | 0 | 0 | 0 | 17 | 15 | 30 | 29 | 16 | 0 | 30 | 0 | 110 | 0 | 8 | 211 | 0 | 0 | 0 |  | 18 | 40 | 48 | 0 | 12 | 6 | 5 | 0 | 0 | 0 | 0 | 320 | 300 | 208 | 0 | 0 | 34 | 35 | 0 | 51 | 0 | 26 | 32 | 0 | 10 | 28 | 17 | 120 | 65 | 0 | 0 | 1 | 42 | 28 | 53 | 36 | 112 | 0 | 53 | 0 | 0 | 201 | 17 | 0 | 0 | 310 | 16 | 0 | 0 | 228 | 0 | 0 | 56 | 0 | 89 | 7 | 12 | 97 | 6 | 368 | 47 | 35 | 17 | 2 | 16 | 15 | 17 | 17 | 26 | 12 | 340 | 52 | 17 | 17 | 0 | 94 | 35 | 14 | 36 | 0 | 240 | 17 | 0 | 277 | 23 | 720 | 322 | 350 | 31 |  | 924 | 0 | 340 | 0 | 0 | 0 | 0 | 0 | 0 | 0 | 0 | 130 | 10 | 16 | 0 | 0 | 0 | 30 | 0 | 54 | 35 | 34 | 35 | 0 | 0 | 0 | 0 | 11 | 68 | 0 | 200 | 0 | 0 | 193 | 0 | 0 | 0 | 0 | 0 | 0 | 0 | 398 | 15 | 0 | 35 | 0 | 34 | 0 | 2 | 35 | 900 | 220 | 0 | 0 | 2 | 23 | 35 | 0 | 0 | 340 | 7 | 150 | 1411 | 59 | 0 |  | 8408 | 5746 | 14154 | 4644 | 924 | 2649 | 0 | 1251 | 4066 | 30 | 0 | 282 | 120 | 165 | 23 | 951.18 | 75.87
17:00 | 0 | 0 | 200 | 180 | 0 | 0 | 0 | 402 | 0 |  | 0 | 450 | 295 | 0 | 0 | 40 | 303 | 0 | 95 | 0 | 50 | 32 | 0 | 0 | 0 | 0 | 0 | 13 | 0 | 0 | 17 | 15 | 30 | 29 | 16 | 0 | 30 | 0 | 110 | 0 | 8 | 211 | 0 | 0 | 0 |  | 18 | 40 | 48 | 0 | 17 | 7 | 5 | 13 | 0 | 0 | 0 | 300 | 300 | 209 | 0 | 0 | 34 | 38 | 0 | 51 | 0 | 26 | 32 | 0 | 10 | 32 | 15 | 112 | 70 | 0 | 0 | 0 | 40 | 28 | 53 | 36 | 112 | 0 | 57 | 0 | 0 | 201 | 17 | 0 | 0 | 280 | 16 | 0 | 0 | 228 | 0 | 0 | 56 | 0 | 89 | 2 | 12 | 89 | 6 | 368 | 47 | 35 | 17 | 1 | 16 | 30 | 19 | 17 | 33 | 12 | 340 | 70 | 9 | 17 | 0 | 93 | 35 | 5 | 39 | 0 | 240 | 17 | 0 | 270 | 14 | 775 | 323 | 280 | 10 |  | 923 | 0 | 345 | 0 | 0 | 0 | 0 | 0 | 0 | 15 | 0 | 130 | 9 | 16 | 0 | 0 | 0 | 30 | 4 | 54 | 35 | 34 | 35 | 0 | 10 | 0 | 0 | 11 | 66 | 0 | 205 | 0 | 0 | 180 | 0 | 0 | 0 | 0 | 0 | 0 | 0 | 381 | 35 | 0 | 35 | 0 | 56 | 0 | 0 | 35 | 820 | 220 | 0 | 0 | 0 | 19 | 35 | 0 | 0 | 340 | 3 | 150 | 1362 | 21 | 0 |  | 8357 | 5614 | 13971 | 4633 | 923 | 2541 | 0 | 1349 | 3988 | 30 | 0 | 311 | 112 | 70 | 14 | 810.795 | 75.86
18:00 | 0 | 0 | 140 | 180 | 0 | 0 | 0 | 402 | 0 |  | 0 | 450 | 285 | 0 | 0 | 40 | 314 | 0 | 95 | 0 | 50 | 80 | 0 | 0 | 0 | 0 | 17 | 17 | 0 | 0 | 17 | 15 | 30 | 29 | 16 | 0 | 30 | 0 | 112 | 0 | 9 | 212 | 0 | 0 | 0 |  | 18 | 55 | 48 | 0 | 24 | 18 | 5 | 13 | 0 | 0 | 0 | 300 | 300 | 209 | 0 | 0 | 34 | 39 | 0 | 51 | 0 | 27 | 32 | 0 | 10 | 32 | 15 | 116 | 70 | 0 | 0 | 0 | 40 | 28 | 53 | 36 | 112 | 0 | 58 | 0 | 0 | 201 | 17 | 0 | 0 | 280 | 24 | 0 | 0 | 223 | 0 | 0 | 58 | 0 | 90 | 0 | 12 | 100 | 5 | 318 | 47 | 105 | 17 | 0 | 16 | 17 | 34 | 52 | 55 | 12 | 340 | 70 | 0 | 35 | 0 | 93 | 35 | 1 | 68 | 0 | 240 | 17 | 0 | 270 | 8 | 780 | 322 | 280 | 1 |  | 923 | 0 | 300 | 0 | 0 | 0 | 0 | 0 | 5 | 38 | 0 | 80 | 9 | 16 | 0 | 0 | 0 | 38 | 18 | 91 | 0 | 34 | 35 | 0 | 37 | 0 | 0 | 11 | 66 | 0 | 230 | 0 | 0 | 162 | 0 | 0 | 0 | 0 | 0 | 0 | 0 | 312 | 35 | 0 | 70 | 0 | 56 | 0 | 0 | 75 | 720 | 180 | 0 | 0 | 0 | 2 | 59 | 0 | 0 | 342 | 1 | 150 | 1374 | 3 | 0 |  | 8526 | 5472 | 13998 | 4433 | 923 | 2422 | 0 | 1637 | 3932 | 30 | 0 | 489 | 116 | 8 | 8 | 575 | 75.86
18:30 | 0 | 0 | 0 | 0 | 0 | 0 | 0 | 0 | 0 |  | 0 | 0 | 0 | 0 | 0 | 0 | 0 | 0 | 0 | 0 | 0 | 0 | 0 | 0 | 0 | 0 | 0 | 0 | 0 | 0 | 0 | 0 | 0 | 0 | 0 | 0 | 0 | 0 | 0 | 0 | 0 | 0 | 0 | 0 | 0 |  | 0 | 0 | 0 | 0 | 0 | 0 | 0 | 0 | 0 | 0 | 0 | 0 | 0 | 0 | 0 | 0 | 0 | 0 | 0 | 0 | 0 | 0 | 0 | 0 | 0 | 0 | 0 | 0 | 0 | 0 | 0 | 0 | 0 | 0 | 0 | 0 | 0 | 0 | 0 | 0 | 0 | 0 | 0 | 0 | 0 | 0 | 0 | 0 | 0 | 0 | 0 | 0 | 0 | 0 | 0 | 0 | 0 | 0 | 0 | 0 | 0 | 0 | 0 | 0 | 0 | 0 | 0 | 0 | 0 | 0 | 0 | 0 | 0 | 0 | 0 | 0 | 0 | 0 | 0 | 0 | 0 | 0 | 0 | 0 | 0 | 0 | 0 | 0 | 0 |  | 0 | 0 | 0 | 0 | 0 | 0 | 0 | 0 | 0 | 0 | 0 | 0 | 0 | 0 | 0 | 0 | 0 | 0 | 0 | 0 | 0 | 0 | 0 | 0 | 0 | 0 | 0 | 0 | 0 | 0 | 0 | 0 | 0 | 0 | 0 | 0 | 0 | 0 | 0 | 0 | 0 | 0 | 0 | 0 | 0 | 0 | 0 | 0 | 0 | 0 | 0 | 0 | 0 | 0 | 0 | 0 | 0 | 0 | 0 | 0 | 0 | 0 | 0 | 0 | 0 |  | 0 | 0 | 0 | 0 | 0 | 0 | 0 | 0 | 0 | 0 | 0 | 0 | 0 | 0 | 0 | 0 | 0
19:00 | 0 | 0 | 220 | 180 | 0 | 0 | 0 | 400 | 0 |  | 0 | 450 | 286 | 0 | 0 | 40 | 318 | 0 | 95 | 0 | 50 | 138 | 0 | 0 | 0 | 0 | 17 | 25 | 0 | 0 | 17 | 15 | 33 | 29 | 16 | 0 | 30 | 0 | 110 | 0 | 25 | 212 | 0 | 0 | 0 |  | 18 | 71 | 49 | 0 | 25 | 18 | 5 | 13 | 0 | 0 | 0 | 300 | 300 | 213 | 0 | 0 | 36 | 40 | 0 | 51 | 0 | 33 | 50 | 0 | 10 | 32 | 15 | 114 | 71 | 0 | 0 | 0 | 42 | 28 | 53 | 36 | 112 | 0 | 53 | 0 | 0 | 204 | 17 | 0 | 0 | 300 | 24 | 0 | 0 | 225 | 0 | 0 | 104 | 0 | 94 | 0 | 12 | 100 | 6 | 366 | 96 | 105 | 34 | 0 | 16 | 17 | 34 | 74 | 56 | 12 | 340 | 70 | 0 | 35 | 0 | 94 | 35 | 0 | 115 | 0 | 240 | 163 | 0 | 270 | 0 | 777 | 355 | 320 | 0 |  | 923 | 0 | 400 | 0 | 0 | 0 | 0 | 0 | 30 | 45 | 0 | 130 | 10 | 48 | 0 | 0 | 0 | 30 | 18 | 95 | 0 | 34 | 40 | 0 | 37 | 0 | 0 | 11 | 68 | 0 | 230 | 0 | 0 | 176 | 0 | 0 | 0 | 0 | 0 | 0 | 0 | 366 | 40 | 0 | 70 | 0 | 56 | 0 | 0 | 75 | 860 | 220 | 0 | 13 | 0 | 0 | 112 | 0 | 0 | 373 | 0 | 200 | 1463 | 0 | 0 |  | 9204 | 6173 | 15377 | 4736 | 923 | 2612 | 0 | 1972 | 4241 | 30 | 0 | 749 | 114 | 0 | 0 | 738.215 | 75.84
19:30 | 0 | 0 | 220 | 180 | 0 | 0 | 0 | 368 | 0 |  | 0 | 450 | 260 | 0 | 0 | 40 | 315 | 0 | 95 | 0 | 82 | 147 | 0 | 0 | 0 | 0 | 54 | 55 | 0 | 0 | 17 | 15 | 33 | 29 | 16 | 0 | 30 | 30 | 113 | 0 | 25 | 211 | 0 | 0 | 0 |  | 18 | 71 | 49 | 0 | 25 | 19 | 5 | 13 | 0 | 0 | 0 | 300 | 300 | 209 | 0 | 0 | 36 | 40 | 0 | 51 | 0 | 36 | 50 | 0 | 10 | 33 | 15 | 104 | 71 | 0 | 0 | 0 | 42 | 28 | 53 | 40 | 112 | 0 | 56 | 0 | 0 | 204 | 17 | 0 | 0 | 265 | 24 | 0 | 0 | 235 | 0 | 0 | 104 | 0 | 94 | 0 | 12 | 100 | 6 | 366 | 97 | 105 | 34 | 0 | 16 | 17 | 34 | 114 | 56 | 12 | 340 | 70 | 0 | 35 | 17 | 94 | 35 | 0 | 115 | 0 | 240 | 163 | 0 | 270 | 0 | 779 | 352 | 320 | 0 |  | 882 | 0 | 400 | 0 | 0 | 0 | 0 | 0 | 36 | 45 | 0 | 130 | 10 | 48 | 0 | 0 | 0 | 30 | 18 | 95 | 35 | 34 | 40 | 0 | 37 | 0 | 0 | 11 | 69 | 0 | 230 | 0 | 0 | 178 | 0 | 0 | 0 | 0 | 0 | 0 | 0 | 359 | 73 | 0 | 94 | 0 | 56 | 0 | 0 | 75 | 1080 | 220 | 0 | 17 | 0 | 0 | 113 | 0 | 0 | 376 | 0 | 200 | 1465 | 0 | 0 |  | 9313 | 6456 | 15769 | 4705 | 882 | 2545 | 0 | 2237 | 4469 | 60 | 0 | 767 | 104 | 0 | 0 | 602.605 | 0
20:00 | 0 | 0 | 220 | 180 | 0 | 0 | 0 | 370 | 0 |  | 0 | 450 | 286 | 0 | 0 | 40 | 321 | 0 | 98 | 0 | 82 | 148 | 12 | 0 | 0 | 0 | 54 | 55 | 0 | 0 | 17 | 15 | 33 | 29 | 42 | 0 | 30 | 30 | 115 | 0 | 25 | 211 | 0 | 0 | 0 |  | 18 | 71 | 51 | 0 | 39 | 19 | 5 | 18 | 0 | 0 | 0 | 300 | 300 | 208 | 0 | 0 | 36 | 41 | 0 | 51 | 0 | 27 | 50 | 0 | 10 | 33 | 18 | 108 | 78 | 0 | 0 | 0 | 42 | 28 | 53 | 36 | 112 | 0 | 56 | 0 | 0 | 205 | 17 | 0 | 0 | 270 | 24 | 0 | 0 | 295 | 0 | 0 | 106 | 0 | 95 | 0 | 12 | 127 | 6 | 366 | 97 | 105 | 34 | 0 | 16 | 29 | 38 | 114 | 62 | 12 | 340 | 70 | 0 | 35 | 18 | 94 | 36 | 0 | 115 | 0 | 240 | 163 | 0 | 270 | 0 | 780 | 353 | 320 | 0 |  | 641 | 0 | 400 | 0 | 0 | 0 | 0 | 0 | 41 | 52 | 0 | 124 | 10 | 64 | 0 | 0 | 0 | 30 | 30 | 95 | 35 | 34 | 42 | 8 | 37 | 0 | 0 | 11 | 69 | 0 | 230 | 0 | 0 | 180 | 0 | 0 | 0 | 0 | 0 | 0 | 0 | 371 | 73 | 0 | 113 | 0 | 56 | 0 | 0 | 95 | 1060 | 220 | 0 | 17 | 0 | 0 | 113 | 0 | 0 | 375 | 0 | 200 | 1489 | 0 | 0 |  | 9535 | 6315 | 15850 | 4724 | 641 | 2591 | 0 | 2466 | 4473 | 60 | 0 | 787 | 108 | 0 | 0 | 623.615 | 75.85
21:00 | 0 | 0 | 210 | 180 | 0 | 0 | 0 | 363 | 0 |  | 0 | 450 | 320 | 0 | 0 | 40 | 321 | 0 | 100 | 0 | 82 | 149 | 25 | 0 | 0 | 0 | 55 | 55 | 0 | 0 | 17 | 15 | 33 | 29 | 42 | 0 | 35 | 35 | 115 | 0 | 25 | 211 | 0 | 0 | 0 |  | 23 | 71 | 50 | 0 | 26 | 32 | 5 | 18 | 0 | 0 | 0 | 300 | 300 | 202 | 0 | 0 | 36 | 43 | 0 | 51 | 0 | 36 | 50 | 0 | 10 | 33 | 18 | 108 | 109 | 0 | 0 | 0 | 42 | 28 | 53 | 40 | 112 | 0 | 56 | 0 | 0 | 207 | 17 | 0 | 0 | 310 | 24 | 0 | 0 | 295 | 0 | 0 | 143 | 0 | 95 | 0 | 12 | 157 | 33 | 400 | 107 | 105 | 68 | 0 | 16 | 36 | 56 | 114 | 102 | 12 | 370 | 70 | 0 | 35 | 70 | 95 | 52 | 0 | 115 | 0 | 240 | 163 | 0 | 270 | 0 | 777 | 369 | 321 | 0 |  | 641 | 0 | 400 | 0 | 0 | 0 | 0 | 0 | 31 | 45 | 0 | 120 | 10 | 32 | 0 | 0 | 0 | 37 | 24 | 95 | 0 | 8 | 40 | 8 | 37 | 0 | 0 | 11 | 69 | 0 | 230 | 0 | 0 | 212 | 0 | 0 | 0 | 0 | 0 | 0 | 0 | 414 | 73 | 0 | 113 | 0 | 70 | 0 | 0 | 95 | 1020 | 220 | 0 | 0 | 0 | 0 | 114 | 0 | 0 | 374 | 0 | 170 | 1505 | 0 | 0 |  | 10015 | 6218 | 16233 | 4829 | 641 | 2731 | 0 | 2661 | 4415 | 70 | 0 | 778 | 108 | 0 | 0 | 445.985 | 75.84
22:00 | 0 | 0 | 210 | 180 | 0 | 0 | 0 | 352 | 0 |  | 0 | 450 | 315 | 0 | 0 | 40 | 325 | 0 | 98 | 0 | 82 | 132 | 25 | 0 | 0 | 0 | 54 | 55 | 0 | 0 | 17 | 15 | 33 | 29 | 42 | 0 | 30 | 0 | 112 | 0 | 25 | 211 | 0 | 0 | 0 |  | 24 | 64 | 50 | 0 | 80 | 18 | 5 | 20 | 0 | 0 | 0 | 300 | 300 | 202 | 0 | 0 | 36 | 44 | 0 | 51 | 0 | 36 | 50 | 0 | 10 | 33 | 18 | 116 | 97 | 0 | 0 | 0 | 42 | 29 | 53 | 40 | 112 | 0 | 56 | 0 | 0 | 207 | 17 | 0 | 0 | 341 | 24 | 0 | 0 | 293 | 0 | 0 | 134 | 0 | 93 | 0 | 12 | 176 | 61 | 342 | 107 | 105 | 68 | 0 | 16 | 36 | 71 | 114 | 105 | 12 | 340 | 70 | 0 | 35 | 45 | 95 | 52 | 0 | 115 | 0 | 240 | 163 | 0 | 270 | 0 | 776 | 380 | 320 | 0 |  | 640 | 0 | 370 | 0 | 0 | 0 | 0 | 0 | 29 | 43 | 0 | 130 | 10 | 32 | 0 | 0 | 0 | 37 | 24 | 95 | 0 | 8 | 38 | 8 | 37 | 0 | 0 | 11 | 69 | 0 | 230 | 0 | 0 | 187 | 0 | 0 | 0 | 0 | 0 | 0 | 0 | 370 | 73 | 0 | 113 | 0 | 56 | 0 | 0 | 95 | 1000 | 220 | 0 | 0 | 0 | 0 | 114 | 0 | 0 | 375 | 0 | 150 | 1498 | 0 | 0 |  | 9953 | 6062 | 16015 | 4673 | 640 | 2726 | 0 | 2714 | 4368 | 30 | 0 | 748 | 116 | 0 | 0 | 367.675 | 75.84
23:00 | 0 | 0 | 210 | 180 | 0 | 0 | 0 | 352 | 0 |  | 0 | 450 | 312 | 0 | 0 | 40 | 325 | 0 | 96 | 0 | 25 | 48 | 0 | 0 | 0 | 0 | 17 | 35 | 0 | 0 | 17 | 15 | 33 | 30 | 16 | 0 | 30 | 0 | 112 | 0 | 8 | 213 | 0 | 0 | 0 |  | 19 | 64 | 49 | 0 | 100 | 6 | 5 | 20 | 0 | 0 | 0 | 300 | 300 | 203 | 0 | 0 | 37 | 45 | 0 | 51 | 0 | 36 | 50 | 0 | 10 | 33 | 18 | 122 | 97 | 0 | 0 | 0 | 43 | 29 | 53 | 40 | 112 | 0 | 55 | 0 | 0 | 205 | 17 | 0 | 0 | 341 | 24 | 0 | 0 | 293 | 0 | 0 | 107 | 0 | 103 | 0 | 12 | 170 | 56 | 402 | 107 | 105 | 27 | 0 | 16 | 36 | 36 | 114 | 105 | 12 | 370 | 70 | 0 | 0 | 17 | 95 | 43 | 0 | 115 | 0 | 240 | 17 | 0 | 265 | 0 | 780 | 408 | 350 | 0 |  | 640 | 0 | 390 | 0 | 0 | 0 | 0 | 0 | 31 | 43 | 0 | 130 | 10 | 32 | 0 | 0 | 0 | 37 | 24 | 95 | 0 | 8 | 38 | 0 | 37 | 0 | 0 | 11 | 67 | 0 | 230 | 0 | 0 | 194 | 0 | 0 | 0 | 0 | 0 | 0 | 0 | 414 | 73 | 0 | 113 | 0 | 56 | 0 | 0 | 95 | 1060 | 220 | 0 | 0 | 0 | 0 | 75 | 0 | 0 | 374 | 0 | 150 | 1507 | 0 | 0 |  | 9519 | 6154 | 15673 | 4791 | 640 | 2826 | 0 | 2312 | 4433 | 30 | 0 | 519 | 122 | 0 | 0 | 598.785 | 75.83
24:00 | 0 | 0 | 210 | 180 | 0 | 0 | 0 | 352 | 0 |  | 0 | 450 | 315 | 0 | 0 | 40 | 326 | 0 | 38 | 0 | 25 | 48 | 0 | 0 | 0 | 0 | 0 | 0 | 0 | 0 | 17 | 15 | 33 | 30 | 8 | 0 | 30 | 0 | 115 | 0 | 8 | 213 | 0 | 0 | 0 |  | 17 | 48 | 49 | 0 | 83 | 6 | 5 | 28 | 0 | 0 | 0 | 300 | 305 | 205 | 0 | 0 | 37 | 41 | 0 | 51 | 0 | 28 | 34 | 0 | 10 | 33 | 18 | 128 | 73 | 0 | 0 | 0 | 43 | 29 | 53 | 37 | 112 | 0 | 56 | 0 | 0 | 204 | 17 | 0 | 0 | 295 | 24 | 0 | 0 | 293 | 0 | 0 | 107 | 0 | 114 | 0 | 12 | 155 | 6 | 366 | 97 | 17 | 17 | 0 | 16 | 22 | 17 | 114 | 84 | 12 | 340 | 53 | 0 | 0 | 17 | 95 | 35 | 0 | 115 | 0 | 240 | 17 | 0 | 269 | 0 | 779 | 408 | 350 | 0 |  | 640 | 0 | 345 | 0 | 0 | 0 | 0 | 0 | 32 | 40 | 0 | 130 | 10 | 32 | 0 | 0 | 0 | 37 | 17 | 95 | 0 | 34 | 38 | 0 | 37 | 0 | 0 | 11 | 67 | 0 | 230 | 0 | 0 | 186 | 0 | 0 | 0 | 0 | 0 | 0 | 0 | 379 | 74 | 0 | 35 | 0 | 34 | 0 | 0 | 35 | 1120 | 220 | 0 | 0 | 0 | 0 | 36 | 0 | 0 | 373 | 0 | 150 | 1484 | 0 | 0 |  | 8989 | 5921 | 14910 | 4601 | 640 | 2749 | 0 | 1804 | 4472 | 30 | 0 | 486 | 128 | 0 | 0 | 945.45 | 75.83
KWH | 0 | 0 | 4852875 | 4205250 | 0 | 0 | 0 | 8902800 | 0 |  | 0 | 10446000 | 7155927 | 0 | 0 | 755884 | 7703122 | 0 | 2388000 | 0 | 839808 | 1136160 | 58281 | 0 | 0 | 0 | 224280 | 241796 | 0 | 0 | 408000 | 284400 | 648360 | 722900 | 357600 | 0 | 720000 | 68000 | 2700000 | 0 | 205522 | 4955116 | 0 | 0 | 0 |  | 393120 | 1086432 | 1121602 | 0 | 4838400 | 228960 | 104544 | 247680 | 0 | 0 | 0 | 7694500 | 7188000 | 5082000 | 33454 | 0 | 876384 | 657600 | 0 | 1115159 | 0 | 496016 | 892848 | 0 | 216000 | 643600 | 406390 | 2810880 | 1879680 | 0 | 0 | 14700 | 992000 | 678000 | 788400 | 640944 | 2365445 | 0 | 1311936 | 0 | 0 | 3705280 | 219000 | 0 | 0 | 7249000 | 235248 | 0 | 0 | 4674436 | 0 | 0 | 1713600 | 0 | 2194704 | 120015 | 285120 | 2042400 | 247563 | 9017000 | 1450800 | 1061760 | 483418 | 26762 | 381382 | 334504 | 538615 | 1844520 | 872760 | 287040 | 8469400 | 1248000 | 311000 | 312480 | 169364 | 2278545 | 741240 | 204095 | 1246080 | 0 | 6635000 | 1030400 | 0 | 6529090 | 282240 | 12589090 | 9155909 | 11613273 | 373018 |  | 18459636 | 0 | 9137376 | 0 | 0 | 0 | 0 | 0 | 167040 | 278912 | 0 | 2988000 | 229367 | 272736 | 0 | 0 | 0 | 470941 | 160987 | 1111344 | 251320 | 389474 | 423420 | 36307 | 350957 | 0 | 0 | 261198 | 1565673 | 0 | 5498200 | 0 | 0 | 4660273 | 0 | 0 | 0 | 0 | 0 | 0 | 0 | 9469309 | 1135680 | 0 | 943200 | 0 | 1002220 | 0 | 36545 | 847584 | 24523600 | 5100982 | 0 | 39600 | 35760 | 630720 | 1225536 | 0 | 0 | 8370909 | 202521 | 3927300 | 33454326 | 1218380 | 0 |  | 206957906 | 138877333 | 345835239 | 112450177 | 18459636 | 66268449 | 0 | 37309942 | 96458188 | 788000 | 0 | 7834211 | 2810880 | 3173516 | 282240 | 0
Fuel Cost | 0 | 0 | 20818833.75 | 18713362.5 | 0 | 0 | 0 | 25640064 | 0 |  | 0 | 33218280 | 24473270.34 | 0 | 0 | 13318676.08 | 23494522.1 | 0 | 12775800 | 0 | 15074553.6 | 22064227.2 | 1086940.65 | 0 | 0 | 0 | 4095352.8 | 3810704.96 | 0 | 0 | 306000 | 0 | 0 | 0 | 6404616 | 0 | 0 | 0 | 14742000 | 0 | 3892586.68 | 15806820.04 | 0 | 0 | 0 |  | 6914980.8 | 19132067.52 | 20087891.82 | 0 | 94687488 | 3768681.6 | 388903.68 | 0 | 0 | 0 | 0 | 21467655 | 21995280 | 16872240 | 112070.9 | 0 | 2953414.08 | 2880288 | 0 | 4471787.59 | 0 | 8883646.56 | 16124834.88 | 0 | 162000 | 2394192 | 304792.5 | 18439372.8 | 5845804.8 | 0 | 0 | 0 | 3868800 | 2528940 | 3587220 | 2916295.2 | 8089821.9 | 0 | 7281244.8 | 0 | 0 | 10337731.2 | 1441020 | 0 | 0 | 22399410 | 176436 | 0 | 0 | 95358494.4 | 0 | 0 | 32918256 | 0 | 38648737.44 | 0 | 5077987.2 | 35435640 | 4104594.54 | 23895050 | 27652248 | 19918617.6 | 8672518.92 | 0 | 6235595.7 | 6502757.76 | 9662753.1 | 35248777.2 | 16940271.6 | 5112182.4 | 22528604 | 21303360 | 0 | 5715259.2 | 2841927.92 | 8521758.3 | 13245958.8 | 0 | 22454361.6 | 0 | 19705950 | 14508032 | 0 | 45507757.3 | 0 | 74275631 | 0 | 0 | 0 |  | 51871577.16 | 0 | 26955259.2 | 0 | 0 | 0 | 0 | 0 | 3142022.4 | 5246334.72 | 0 | 9442080 | 1087199.58 | 4701968.64 | 0 | 0 | 0 | 8434553.31 | 2954111.45 | 18681692.64 | 5348089.6 | 7427269.18 | 7583452.2 | 642633.9 | 6285639.87 | 0 | 0 | 197726.886 | 17269373.19 | 0 | 46404808 | 0 | 0 | 15378900.9 | 0 | 0 | 0 | 0 | 0 | 0 | 0 | 27650382.28 | 19397414.4 | 0 | 18694224 | 0 | 19964222.4 | 0 | 0 | 16816066.56 | 158912928 | 15864054.02 | 0 | 766260 | 0 | 0 | 21263049.6 | 0 | 0 | 61107635.7 | 0 | 29258385 | 221133094.86 | 0 | 0 |  | 1212244004.31 | 849882409.646 | 2062126413.956 | 356941185.736 | 51871577.16 | 146750079.81 | 0 | 697250913.71 | 653869613.05 | 0 | 0 | 137003671.69 | 18439372.8 | 0 | 0 | 0
Yesterday Day Peak | 0 | 0 | 200 | 180 | 0 | 0 | 0 | 385 | 0 |  | 0 | 450 | 300 | 0 | 0 | 40 | 311 | 0 | 94 | 0 | 50 | 32 | 0 | 0 | 0 | 0 | 0 | 0 | 0 | 0 | 17 | 15 | 25 | 30 | 16 | 0 | 30 | 0 | 110 | 0 | 3 | 211 | 0 | 0 | 0 |  | 18 | 24 | 45 | 0 | 13 | 6 | 5 | 0 | 0 | 0 | 0 | 320 | 280 | 207 | 0 | 0 | 35 | 23 | 0 | 51 | 0 | 28 | 34 | 0 | 10 | 32 | 17 | 120 | 67 | 0 | 0 | 2 | 42 | 28 | 53 | 38 | 112 | 0 | 57 | 0 | 0 | 191 | 17 | 0 | 0 | 300 | 16 | 0 | 0 | 290 | 0 | 0 | 57 | 0 | 80 | 11 | 12 | 100 | 5 | 411 | 48 | 35 | 17 | 5 | 16 | 17 | 17 | 34 | 27 | 12 | 370 | 52 | 26 | 17 | 0 | 90 | 35 | 30 | 36 | 0 | 255 | 53 | 0 | 270 | 31 | 368 | 320 | 579 | 54 |  | 924 | 0 | 390 | 0 | 0 | 0 | 0 | 0 | 0 | 0 | 0 | 132 | 8 | 0 | 0 | 0 | 0 | 0 | 0 | 0 | 0 | 25 | 0 | 0 | 0 | 0 | 0 | 11 | 70 | 0 | 230 | 0 | 0 | 185 | 0 | 0 | 0 | 0 | 0 | 0 | 0 | 414 | 0 | 0 | 35 | 0 | 34 | 0 | 5 | 35 | 770 | 220 | 0 | 0 | 4 | 98 | 56 | 0 | 0 | 342 | 35 | 150 | 1262 | 157 | 0 |  | 14062 | DayPeak
Yesterday Evening Peak | 0 | 0 | 210 | 180 | 0 | 0 | 0 | 363 | 0 |  | 0 | 450 | 320 | 0 | 0 | 40 | 321 | 0 | 100 | 0 | 82 | 149 | 25 | 0 | 0 | 0 | 55 | 55 | 0 | 0 | 17 | 15 | 33 | 29 | 42 | 0 | 35 | 35 | 115 | 0 | 25 | 211 | 0 | 0 | 0 | 0 | 23 | 71 | 50 | 0 | 26 | 32 | 5 | 18 | 0 | 0 | 0 | 300 | 300 | 202 | 0 | 0 | 36 | 43 | 0 | 51 | 0 | 36 | 50 | 0 | 10 | 33 | 18 | 108 | 109 | 0 | 0 | 0 | 42 | 28 | 53 | 40 | 112 | 0 | 56 | 0 | 0 | 207 | 17 | 0 | 0 | 310 | 24 | 0 | 0 | 295 | 0 | 0 | 143 | 0 | 95 | 0 | 12 | 157 | 33 | 400 | 107 | 105 | 68 | 0 | 16 | 36 | 56 | 114 | 102 | 12 | 370 | 70 | 0 | 35 | 70 | 95 | 52 | 0 | 115 | 0 | 240 | 163 | 0 | 270 | 0 | 777 | 369 | 321 | 0 |  | 641 | 0 | 400 | 0 | 0 | 0 | 0 | 0 | 31 | 45 | 0 | 120 | 10 | 32 | 0 | 0 | 0 | 37 | 24 | 95 | 0 | 8 | 40 | 8 | 37 | 0 | 0 | 11 | 69 | 0 | 230 | 0 | 0 | 212 | 0 | 0 | 0 | 0 | 0 | 0 | 0 | 414 | 73 | 0 | 113 | 0 | 70 | 0 | 0 | 95 | 1020 | 220 | 0 | 0 | 0 | 0 | 114 | 0 | 0 | 374 | 0 | 170 | 1505 | 0 | 0 |  | 16233 | EvPeak
Forecast for Evening | 0 | 0 | 220 | 180 | 0 | 0 | 0 | 380 | 0 |  | 0 | 450 | 310 | 0 | 0 | 40 | 335 | 0 | 100 | 0 | 92 | 150 | 15 | 0 | 0 | 0 | 54 | 55 | 55 | 0 | 22 | 22 | 33 | 33 | 16 | 0 | 30 | 0 | 115 | 0 | 25 | 211 | 0 | 0 | 0 |  | 18 | 77 | 51 | 0 | 25 | 20 | 5 | 20 | 0 | 0 | 0 | 300 | 280 | 220 | 0 | 0 | 40 | 48 | 0 | 51 | 0 | 33 | 51 | 0 | 10 | 33 | 20 | 144 | 100 | 0 | 0 | 0 | 43 | 30 | 50 | 44 | 112 | 0 | 60 | 0 | 0 | 210 | 18 | 0 | 0 | 300 | 25 | 0 | 0 | 300 | 0 | 0 | 108 | 0 | 135 | 0 | 12 | 155 | 6 | 400 | 107 | 105 | 34 | 0 | 16 | 36 | 34 | 114 | 65 | 12 | 380 | 72 | 0 | 54 | 51 | 95 | 17 | 0 | 95 | 0 | 300 | 163 | 0 | 270 | 40 | 750 | 300 | 250 |  |  | 683 | 0 | 410 | 0 | 0 | 0 | 0 | 0 | 42 | 50 | 0 | 130 | 10 | 110 | 0 | 0 | 0 | 35 | 25 | 95 | 28 | 34 | 50 | 25 | 33 | 0 | 0 | 11 | 69 | 0 | 230 | 0 | 0 | 200 | 0 | 0 | 0 | 0 | 0 | 0 | 0 | 414 | 90 | 0 | 70 | 0 | 56 | 0 | 0 | 95 | 1244 | 220 | 0 | 17 | 0 | 0 | 115 | 0 | 0 | 375 | 0 | 307 | 1400 | 0 | 0 |  | 8857 | 5363 | 14220 | 3856 | 902 | 2102 | 0 | 2991 | 3387 | 201 | 0 | 631 | 150 | 0 | 0 | 0 | 107.24
Forecast for Day | 0 | 0 | 220 | 180 | 0 | 0 | 0 | 380 | 0 | 0 | 0 | 450 | 310 | 0 | 0 | 40 | 335 | 0 | 100 | 0 | 75 | 32 | 15 | 0 | 0 | 0 | 54 | 0 | 0 | 0 | 22 | 22 | 33 | 33 | 16 | 0 | 30 | 0 | 115 | 0 | 8 | 211 |  | 0 | 0 | 0 | 12 | 40 | 51 | 0 | 12 | 6 | 5 | 2 | 0 | 0 | 0 | 280 | 280 | 220 | 0 | 0 | 40 | 48 | 0 | 51 | 0 | 33 | 34 | 0 | 10 | 33 | 20 | 146 | 70 | 0 | 0 | 1.6 | 43 | 30 | 50 | 44 | 112 | 0 | 60 | 0 | 0 | 210 | 18 | 0 | 0 | 300 | 25 | 0 | 0 | 300 | 0 | 0 | 56 | 0 | 115 | 20 | 12 | 100 | 6 | 400 | 50 | 17 | 17 | 5 | 16 | 13 | 17 | 114 | 55 | 12 | 380 | 72 | 50 | 0 | 17 | 95 | 17 | 35 | 36 | 0 | 300 | 54 | 0 | 270 | 40 | 750 | 300 | 250 | 25 |  | 943 | 0 | 400 | 0 | 0 | 0 | 0 | 0 | 0 | 0 | 0 | 130 | 10 | 48 | 0 | 0 | 0 | 0 | 0 | 50 | 0 | 34 | 40 | 8 | 30 | 0 | 0 | 11 | 69 | 0 | 230 | 0 | 0 | 200 | 0 | 0 | 0 | 0 | 0 | 0 | 0 | 414 | 90 | 0 | 50 | 0 | 35 | 0 | 8 | 35 | 1244 | 220 |  | 17 | 6 | 100 | 115 | 0 | 0 | 375 | 30 | 150 | 1400 | 130 | 0 |  |  |  |  | gas | hvdc | hsd | coal | hfo | tripura | solar | wind | hydro
Generation at 08:00(Today) | 0 | 0 | 160 | 180 | 0 | 0 | 0 | 345 | 0 | 0 | 0 | 450 | 312 | 0 | 0 | 40 | 325 | 0 | 40 | 0 | 8 | 16 | 0 | 0 | 0 | 0 | 0 | 0 | 0 | 0 | 17 | 15 | 33 | 31 | 8 | 0 | 30 | 0 | 115 | 0 | 0 | 211 | 0 | 0 | 0 | 0 | 12 | 25 | 34 | 0 | 0 | 6 | 5 | 2 | 0 | 0 | 0 | 280 | 270 | 214 | 0 | 0 | 38 | 48 | 0 | 51 | 0 | 29 | 34 | 0 | 10 | 33 | 17 | 118 | 76 | 0 | 0 | 1 | 43 | 29 | 53 | 40 | 112 | 0 | 56 | 0 | 0 | 207 | 17 | 0 | 0 | 285 | 16 | 0 | 0 | 0 | 0 | 0 | 58 | 0 | 115 | 8 | 11 | 86 | 0 | 318 | 49 | 17 | 17 | 2 | 16 | 17 | 17 | 52 | 58 | 12 | 305 | 17 | 23 | 0 | 17 | 96 | 17 | 15 | 36 | 0 | 285 | 17 | 0 | 275 | 0 | 776 | 300 | 250 | 34 | 0 | 924 | 0 | 350 | 0 | 0 | 0 | 0 | 0 | 0 | 0 | 0 | 130 | 10 | 0 | 0 | 0 | 0 | 0 | 0 | 0 | 0 | 0 | 0 | 0 | 0 | 0 | 0 | 11 | 69 | 0 | 200 | 0 | 0 | 153 | 0 | 0 | 0 | 0 | 0 | 0 | 0 | 349 | 17 | 0 | 50 | 0 | 35 | 0 | 3 | 18 | 1020 | 220 | 0 | 0 | 2 | 44 | 35 | 0 | 0 | 341 | 11 | 150 | 1218 | 83 | 0 | 0 |  |  |  | 178718626 | 18459636 | 0 | 96458188 | 45144153 | 2810880 | 3173516 | 282240 | 788000 |  |  | 345835239
[8 empty] | 299430 |  |  |  | 25503 |  |  | 299624 | 299625 | 299739 |  | 299743 |  | 299750 | 299565 | [26 empty] | 399366 | 399587 | [7 empty] | 299667 | 299280 | 299277 | [14 empty] | 299772 | [10 empty] | 299755 | [9 empty] | 299472 |  |  | 299523 |  | 299563 |  | 399588 | 399244 | 299281 | 299229 | 299524 | 299566 | 399747 |  | 399277 |  | 399575 | 399337 | 399467 | 399589 | 299230 | 299765 | [6 empty] | 399245 |  | 299282 | 399274 |  | 399226 |  | 399630 | 299864 | [5 empty] | 599249 | [6 empty] | 599468 |  |  |  | 599230 | [19 empty] | 499698 | [5 empty] | 499700 |  | 499696 | 599787 |  | 499268 | 599634 | 43212 |  |  | 499270 | 599730 |  |  | 599864 | [5 empty] | 599726 | [9 empty] | 178.7186 | 18.4596 | 0 | 96.4582 | 45.1442 | 2.8109 | 3.1735 | 0.28224 | 0.788
| Minimum Generation |  | 12877 | 8:00
| Highest Generation |  | 16233 | 21:00 |  |  |  |  | 4500 | [124 empty] | 0 | [71 empty] | 345.8352
| Day Peak Generation |  | 14062 | 12:00 |  |  |  |  | 6000
| Evening Peak Generation |  | 16233 | 21:00 |  |  |  |  | 10500 | [196 empty] | 202699852
| HVDC Max Flow |  | 926 | 9:00 | [201 empty] | 202.6999
| HVDC EvPeak Flow |  | 641 | 21:00
| Load factor L.F |  | 88.77% | [167 empty] | 1275.5

## P1
POWER GRID COMPANY OF BANGLADESH LTD.
NATIONAL LOAD DESPATCH CENTER
DAILY REPORT
[7 empty] | Reporting Date : | 2024-04-23
Till now the maximum generation is : - |  |  |  | 16233 | 21:00 | Hrs on | 2024-04-22
The Summary of Yesterday's |  |  | 2024-04-22 | Generation & Demand |  | Today's Actual Min Gen. & Probable Gen. & Demand
Day Peak Generation : |  |  | 14062 | MW Hour : | 12:00 | Min. Gen. at | 7:00 | 13122
Evening Peak Generation : |  |  | 16233 | MW Hour : | 21:00 | Available Max Generation : |  | 16530
E.P. Demand (at gen end) : |  |  | 16700 | MW Hour : | 21:00 | Max Demand (Evening) : |  | 16800
Maximum Generation : |  |  | 16233 | MW Hour : | 21:00 | Reserve(Generation end) |  | -
Total Gen. (MKWH) : |  |  | 345.8352 | System Load Factor : | 88.77% | Load Shed : |  | 255
EXPORT / IMPORT THROUGH EAST-WEST INTERCONNECTOR
Export from East grid to West grid :- Maximum |  |  |  | 886 | MW at | 7:00 | Energy
Import from West grid to East grid :- Maximum |  |  |  | - | MW at | - | Energy | -
|  | Water Level of Kaptai Lake at 6:00 A M on |  | 2024-04-23
Actual : |  | 75.8 | Ft.(MSL) , | Rule curve : | 83.6 | Ft.( MSL )
Gas Consumed : |  | Total = | 1321.14 | MMCFD. | Oil Consumed (PDB) :
HSD :
FO :
Cost of the Consumed Fuel (PDB+Pvt) : |  |  | Gas : | 503691265.546
: |  |  | Coal : | 653869613.05 | Oil : | 834254585.4 | Total : | 1991815463.996
Load Shedding & Other Information
Area |  | Yesterday |  |  |  | Today
|  |  |  | Estimated Demand (S/S end) |  | Estimated Shedding (S/S end) |  | Rates of Shedding
|  | MW |  | MW |  |  | MW | (On Estimated Demand)
Dhaka |  | 90 | 2160:00 | 4307.9931 |  |  | 30 | -23.05%
Chittagong Area |  | 100 | 2400:00 | 1182.1376 |  |  | 30 | -21.17%
Khulna Area |  | 0 | 0:00 | 1655.4666 |  |  | 35 | -20.76%
Rajshahi Area |  | 0 | 0:00 | 1438.4608 |  |  | 35 | -20.34%
Cumilla Area |  | 36 | 864:00 | 1183.8221 |  |  | 35 | -20.6%
Mymensingh Area |  | 170 | 4080:00 | 880.2349 |  |  | 45 | -20.23%
Sylhet Area |  | 0 | 0:00 | 493.6451 |  |  | 15 | -20.94%
Barisal Area |  | 0 | 0:00 | 411.1693 |  |  | 0 | 0%
Rangpur Area |  | 50 | 1200:00 | 804.1802 |  |  | 30 | -20.17%
Total |  | 446 |  | 12357.1096 |  |  | 255
Information of the Generating Units under shut down.
|  | Planned Shut- Down |  |  | Forced Shut- Down
1) Barapukuria ST: Unit- 2
2) Ghorasal-3,7
3) Shajibazar 330 MW
4) Baghabari-71,100 MW
5) Raozan unit-2
6) Siddhirganj 210 MW .
Outage | Restore | Additional Information of Machines, lines, Interruption / Forced Load shed etc. | [5 empty] | Remark
Time | Time
| 08:35 | Mirpur 132/33kV S/S Reserve Bus is restored.
| 08:45 | Narail 132/33kV S/S TR2 (413-T) HT is restored.
| 08:46 | Narail 132/33kV S/S TR2 (413-T) LT is restored.
| 09:28 | Narail 132/33kV S/S TR1 (403-T) HT is restored.
| 09:28 | Pabna 132/33kV S/S T-2 HT is restored.
| 09:29 | Narail 132/33kV S/S TR1 (403-T) LT is restored.
| 09:29 | Pabna 132/33kV S/S T-2 LT is restored.
09:42 | 11:45 | Sonargaon 132/33kV S/S Bashundhara Line Forced S/D Due to Red hot maintenance by Bashundhara. | [5 empty] | 07 MW load interrup.
09:45 | 23:48 | Shitalakhya 132/33kV S/S 132 kV MI Cement HT Scheduled S/D Due to due to CT and PT Replacement work.
09:50 | 10:29 | Halishahar 132/33kV S/S 423T(TR-3) HT Forced S/D Due to Emergency shutdown taken by PDB for Red hot maintenance.
09:50 | 10:30 | Halishahar 132/33kV S/S 423T(TR-3) LT Forced S/D Due to Emergency shutdown taken by PDB for Red hot maintenance.
| 10:28 | Cumilla(N)-Meghnaghat 230 kV Ckt-2 is restored.
| 10:30 | Cumilla(N) 230/132/33kV S/S 132KV T-04 HT is restored.
| 10:30 | Cumilla(N) 230/132/33kV S/S 132KV T-04 LT is restored.
10:59 | 11:24 | Bakulia 132/33kV S/S T-1 (402T) LT Forced S/D Due to To Remove G.I wire from T-01 HT loop. | [5 empty] | 12 MW load interrup.
11:00 | 11:24 | Bakulia 132/33kV S/S T-1 (402T) HT Forced S/D Due to To Remove G.I wire from T-01 HT loop.
11:03 | 11:28 | Kishoreganj 132/33kV S/S Tr-3 (424T) LT Forced S/D Due to 33kV Katiadi feeder's Bus side DS red hot maintenance by KBPS.
11:03 | 11:28 | Kishoreganj 132/33kV S/S Tr-3 (424T) LT Forced S/D Due to 33kV Katiadi feeder's Bus side DS red hot maintenance by KBPS.
| 11:38 | Pabna 132/33kV S/S T-3 HT is restored.
| 11:41 | Pabna 132/33kV S/S T-3 LT is restored.
| 11:58 | Rampura 230/132kV S/S 230kV Busbar-2 is restored.
12:08 | 13:50 | Ishurdi-Pabna 132kV ckt Forced S/D from Ishurdi 132/33kV end Due to Redhot maintenance work.
12:38 | 12:43 | Barguna 132/33kV S/S Transformer-2 LT Scheduled S/D Due to Auxiliary Transformer-1 ,R-Phase Fuse Change. | [5 empty] | 08 MW load interrup.
12:38 | 12:43 | Barguna 132/33kV S/S Transformer-1 LT Scheduled S/D Due to Auxiliary Transformer-1 ,R-Phase Fuse Change.
13:46 | 21:17 | Shitalakhya 132/33kV S/S 132 kV Bus-1 Forced S/D Due to Red hot Maintenance work.
13:55 | 14:14 | Bashundhara-Rampura 132 kV Ckt-1 Tripped from Rampura 230/132kV end showing Distance protection 21/1: Z1-BN relays.
| 18:23 | Bogura 230/132kV S/S 230KV Main 1 is restored.
23:34 | 02:20 | BSRM-Cumilla(N) 230 kV Ckt-2 Forced S/D from BSRM 230/33kV end Due to spark.
06:03 |  | Madaripur 132/33kV S/S T2-415T HT Scheduled S/D Due to High temperature maintenance. | [5 empty] | 09 MW load interrup.
06:03 |  | Madaripur 132/33kV S/S T2-415T LT Scheduled S/D Due to High temperature maintenance.
07:01 | 07:05 | Shahjibazar 132/33kV S/S TR-02 LT Tripped showing OC/EF, B phase Ins. fault relays Due to Chunarughat 33 kv feeder,
OC/EF, B phase .
07:18 |  | Bogura 230/132kV S/S 230KV Main 2 Project Work S/D Due to T-04 Transformer Commissioning work.
07:24 |  | Amnura-Chapainawabganj 132kV Ckt-1 Scheduled S/D from Amnura 132/33kV end for Chapainawabganj side maintenance.
from Chapai 132/33kV end Due to High Junction Temperature.
21:12 |  | Kishoreganj 132/33kV S/S Tr-2 (414T) HT Tripped showing |  |  |  |  | 70.0MW
|  | lockout relay relays Due to CT of 33kV was damage |  |  |  |  | load
interrup.
06:02 |  | Thakurgaon 132/33kV S/S T-3(432T) LT Scheduled S/D Due to |  |  |  |  | 14.0MW
|  | 33 kV Bus coupler rearrange |  |  |  |  | load
interrup.
06:03 |  | Thakurgaon 132/33kV S/S T-3(432T) HT Scheduled S/D Due to |  |  |  |  | 14.0MW
|  | 33 kV Bus coupler rearrange |  |  |  |  | load
interrup.
07:00 |  | Minimum generation 12387 MW
07:02 |  | Faridpur 132/33kV S/S Transformer-3 LT Scheduled S/D Due to
33kV Underground Cable Replace
07:11 |  | Faridpur 132/33kV S/S Transformer-3 HT Scheduled S/D Due to
33kV Underground Cable Replace
07:17 |  | Faridpur 132/33kV S/S Transformer-1 LT Scheduled S/D Due to |  |  |  |  | 20.0MW
|  | 33kV Busbar Maintenance |  |  |  |  | load
interrup.
07:18 |  | Faridpur 132/33kV S/S Transformer-1 HT Scheduled S/D Due to |  |  |  |  | 20.0MW
|  | 33kV Busbar Maintenance |  |  |  |  | load
interrup.
07:40 |  | Bogura 132/33kV S/S Transformer-3 LT Scheduled S/D Due to |  |  |  |  | 20.0MW
|  | Maintenance Work |  |  |  |  | load
interrup.
07:40 |  | Bogura 132/33kV S/S Transformer-3 HT Scheduled S/D Due to |  |  |  |  | 20.0MW
|  | Maintenance Work |  |  |  |  | load
interrup.

## P2
EVENING PEAK GENERATION AND DAY LONG ENERGY DATA OF POWER STATIONS
| Date : | 2024-04-22 | [5 empty] | Page -2
Sl. |  |  |  |  | Present | Peak | Energy
No. | Name of the Power Stations |  | Producer | Installed Capacity | Capacity | Hour | Generated | Remarks
Generation
|  |  |  | Unit No. X Capacity | MW | MW | KWH
1 | Ghorasal Repowered CCPP:Unit-3 (GT |  | PDB | 1*260 | 260 | 0 | 0 | Under maint.
2 | Ghorasal Repowered CCPP Unit-4 |  | PDB | 1*210 | 180 | 210 | 4852875
| Ghorasal TPP Unit-5 |  | PDB | 1*210 | 190 | 180 | 4205250
3 | Ghorasal 365 MW CCPP Unit-7 |  | PDB | 1*243+1*122 | 365 | 0 | 0 | Air Compressor problem
| Ghorashal 78.5 MW PP(MAX) |  | QRPP | 2*40 | 0 | 0 | 0 | Contract Expired
4 | Ghorashal 108 MW PP (Regent) |  | IPP | 34*3.35 | 108 | 0 | 0 | Gas shortage
5 | Haripur GTPP |  | SBU, PDB | 2*32 | 20 | 0 | 0 | Under maint.
6 | Haripur 412 MW CCPP |  | EGCB | 1*273+1*139 | 400 | 363 | 8902800 | Machine problem
7 | Haripur 360 MW CCPP(HPL) |  | IPP | 1*235+1*125 | 0 | 0 | 0 | Contract Expired
8 | Meghnaghat 450 MW CCPP(MPL) |  | IPP | 2*150+1*150 | 450 | 450 | 10446000
9 | Meghnaghat 100 MW(IEL) |  | NENP | 12*8.9 | 0 | 0 | 0 | Contract Expired
10 | Meghnaghat CCPP(Summit) |  | IPP | 2*110+1*110 | 335 | 320 | 7155927 | Machine problem
11 | Madanganj 102 PP(Summit) |  | NENP | 6*17 | 0 | 0 | 0 | Contract Expired
12 | Madanganj-55 MW PP(Summit) |  | IPP | 3*17.08+1*11.3 | 55 | 40 | 755884 | Fuel shortage
13 | Keraniganj 100 MW PP (Powerpac) |  | NENP | 8*13.45 | 75 | 25 | 58281 | Fuel shortage
14 | Narshingdi 22 MW PP (Doreen) |  | SIPP, REB | 8*2.90 | 22 | 0 | 0 | Contract Expired
15 | 210 MW Siddhirgonj TPP |  | PDB | 1*210 | 115 | 0 | 0 | Under maint.
16 | Siddhirgonj 2*120 MW GTPP |  | EGCB | 2*105 | 210 | 100 | 2388000 | Gas shortage
17 | Siddhirganj 100 PP(Dutch Bangla) |  | NENP | 12*8.9 | 0 | 0 | 0 | Contract Expired
18 | Siddhirganj 335 MW CCPP |  | EGCB | 1*217+118 | 335 | 321 | 7703122
19 | Gagnagar 102 MW PP (Digital Power) |  | IPP | 12*8.924 | 102 | 82 | 839808 | Fuel shortage
20 | Katpotti 52 MW PP (Sinha) |  | IPP | 7*7.9 | 0 | 0 | 0 | Fuel shortage
21 | Kamalaghat 54 MW PP(Banco Energy) |  | IPP | 3*18 | 54 | 55 | 224280
22 | Kodda 150 MW PP |  | BPDB-RPCL | 9*17.06 | 149 | 149 | 1136160
23 | Manikganj 55 MW PP (Northern) |  | IPP | 3*19.3 | 55 | 55 | 241796
24 | Nababganj 55 MW PP (Southern power ) |  | IPP | 3*19.3 | 55 | 0 | 0 | Fuel shortage
25 | Bosila 108 MW PP(CLC) |  | IPP | 12*8.775+1*3.5 | 0 | 0 | 0
26 | Summit Power,(Madhabdi+Ashulia) |  | SIPP,REB | 3*3.67+4*8.73 | 80 | 32 | 692400 | Engine problem
27 | Maona 33 MW PP(Summit) |  | SIPP,REB | 4*8.73 | 33 | 33 | 648360
28 | Rupganj 33 MW PP(Summit) |  | SIPP,REB | 4*8.73 | 33 | 29 | 722900 | Engine problem
29 | Gazipur 52 MW PP |  | RPCL | 6*8.9 | 52 | 42 | 357600 | Fuel shortage
30 | Tongi 80 MW GTPP |  | PDB | 1* 105 | 105 | 0 | 0 | Gas shortage
31 | Kodda 300 MW PP Unit-2 (Summit) |  | IPP | 18*17.076 | 300 | 295 | 4674436
| Bramhangoan 100 MW PP (Aggreko) |  | IPP | 114*0.959 | 0 | 0 | 0 | Contract Expired
| Aurahati 100MW PP (Aggreko) |  | IPP | 0.85*23+0.95*91 | 0 | 0 | 0 | Contract Expired
32 | Kodda 149 MW PP Unit-1 (Summit) |  | IPP | 8*18.45+8.97 | 149 | 95 | 2194704 | Fuel shortage
33 | Gazipur 100 MW PP |  | RPCL | 6*17.5 | 105 | 105 | 1061760
34 | Meghnaghat 104 MW PP (OPCL) |  | IPP | 18.5*6 | 104 | 70 | 1248000 | Fuel shortage
35 | Manikgonj 162MW PP(MPGL) |  | IPP | 9*18 | 162 | 35 | 312480 | Fuel shortage
36 | Spectra Solar Plant Ltd. |  | IPP | 35 | 35 | 0 | 204095
37 | Kanchan Purbachal Power Generation Ltd. |  | IPP | 18.4*3 | 55 | 0 | 0 | Fuel shortage
38 | Meghnaghat Unique power |  | IPP | 586 | 584 | 369 | 9155909
| Summit Meghanghat-2 589 MW(Gas) |  | IPP | 589 | 0 | 321 | 11613273 | On test.
| Dhaka area Total |  |  |  | 5332 | 3776 | 81796100
39 | Chattogram TPP-1 |  | PDB | 1*210 | 180 | 115 | 2700000 | Gas shortage
| Chattogram TPP-2 |  | PDB | 1*210 | 180 | 0 | 0 | Gas shortage
40 | Raozan 25 MW PP |  | RPCL | 3*8.9 | 25 | 25 | 205522
41 | Teknaf 20MW PP (Solartech) |  | IPP | 20 | 20 | 0 | 120015
42 | Patenga 50MW PP (Baraka) |  | IPP | 8*6.98 | 50 | 32 | 228960 | Fuel shortage
43 | Kaptai Hydro: Unit-1,2,3,4, 5 |  | PDB | 2*40+3*50 | 230 | 70 | 788000 | Low water level
44 | Sikalbaha 225MW |  | PDB | 1*150+1*75 | 225 | 211 | 4955116
45 | Sikalbaha Peaking GT |  | PDB | 1*150 | 150 | 0 | 0 | Under maint.
46 | Sikalbaha 105 MW PP (Baraka Sikalbaha) |  | IPP | 6*17.5 | 105 | 68 | 483418 | Fuel shortage
47 | Hathazari 100 MW peaking PP |  | PDB | 11*8.9 | 98 | 71 | 1086432 | Fuel shortage
48 | Dohazari -Kalaish 100 MW Peaking |  | PDB | 6*17 | 102 | 50 | 1121602 | Fuel shortage
49 | Juldah 100 MW Unit-1 (Acorn) |  | NENP | 8*13.45 | 100 | 0 | 0 | Contract Expired from 17/04/2024
50 | Juldah 100 MW PP Unit-3 (Acorn) |  | IPP | 8*13.5 | 100 | 12 | 285120 | Fuel shortage
51 | Barabkunda 22 MW PP (Regent) |  | SIPP, PDB | 8*2.90 | 22 | 5 | 104544 | Engine problem
* | Malancha, Ctg. EPZ (United) |  |  | 5*8.73+3*9.34 | 0 | 18 | 247680
52 | Chattogram 108 MW PP (ECPV) |  | IPP | 16*7 | 108 | 26 | 4838400 | Engine problem
53 | Kaptai 7 MW Solar PP |  | PDB | 7.4 MW | 7 | 0 | 26762
54 | Anwara 300 MW PP (United) |  | IPP | 17*17+24 | 300 | 16 | 381382 | Fuel shortage
55 | Jodiac Power |  | IPP | 3*18.55+1*3.6 | 54 | 36 | 334504 | Fuel shortage
56 | Karnaphuli Power Ltd. |  | IPP | 18.415*6+6.5 | 110 | 56 | 538615 | Fuel shortage
57 | Juldah unit-2 (Acorn) |  | IPP | 8*13.6 | 100 | 12 | 287040 | Fuel shortage
58 | Anlima Energy Ltd. |  | IPP | 6*21.2 | 116 | 70 | 169364 | Fuel shortage
59 | Mirsharai 150 MW |  | BPDB-RPCL | 18.5*9 | 163 | 163 | 1030400
60 | SS Power I |  | SS Power | 2*612 | 1224 | 270 | 6529090
| Cox's Bazar Wind |  | IPP | 66 | 60 | 0 | 282240 | On test.
61 | Matarbari 2*600 MW (CPGCL) |  | CPGCL | 0 | 575 | 777 | 12589090
| Mirsharai 150 MW (Gas) |  | BPDB-RPCL | 18.5*9 | 0 | 0 | 0 | On test.
| Sonagazi 75 MW Solar Plant |  | EGCB | 75 | 0 | 0 | 373018
| Chattogram area Total |  |  |  | 4404 | 2103 | 39706314
| Ashuganj TPP Unit- 3 |  | APSCL | 1*150 | 0 | 0 | 0 | Contract Expired
| Ashuganj TPP Unit- 4 |  | APSCL | 1*150 | 0 | 0 | 0 | Contract Expired
| Ashuganj TPP Unit- 5 |  | APSCL | 1*150 | 0 | 0 | 0 | Contract Expired
62 | Ashuganj 225 MW CCPP |  | APSCL | 1*142+1*75 | 221 | 202 | 5082000 | Gas shortage
63 | Ashuganj 450 MW CCPP(North) |  | APSCL | 1*360 | 360 | 300 | 7694500 | Gas shortage
64 | Ashuganj 450 MW CCPP(South) |  | APSCL | 1*360 | 360 | 300 | 7188000 | Gas shortage
65 | Ashuganj 420 MW CCPP(East) |  | APSCL | 284*1+116*1 | 400 | 240 | 6635000 | Gas shortage
66 | Ashuganj 50 MW PP |  | APSCL | 14*3.968 | 45 | 36 | 876384 | Engine problem
67 | Ashuganj 55 MW PP (Precision) |  | QRPP | 0 | 55 | 43 | 657600 | Engine problem
68 | Ashuganj 195 MW PP (APSCL-United) |  | IPP | 20*9.73+1*16 | 195 | 0 | 33454 | Gas shortage
69 | Ashuganj 51 MW PP (Midland) |  | IPP | 6*9.34 | 51 | 51 | 1115159
70 | Ashuganj 150 MW PP (Midland) |  | IPP | 23*7.015 | 150 | 33 | 247563 | Fuel shortage
71 | Titas 50 MW Peaking PP |  | PDB | 6*8.92 | 52 | 36 | 496016 | Engine problem
72 | Chandpur 150 MW CCPP |  | PDB | 1*106+1*57 | 163 | 0 | 0 | Under maint.
73 | Chandpur 200 MW (Desh energy) |  | IPP | 12*18.4 | 200 | 157 | 2042400 | Fuel shortage
74 | Feni 11 MW PP (Doreen) |  | SIPP, REB | 4*2.90 | 11 | 10 | 216000
** | Impoprt (Tripura) |  | Imported power | 0 | 160 | 108 | 2810880
75 | Jangalia 33 MW PP (Summit) |  | SIPP, PDB | 4*8.73 | 33 | 33 | 643600
76 | Jangalia 52 MW PP (Lakdanavi) |  | IPP | 6*8.92 | 52 | 50 | 892848
77 | Cumilla 25 MW PP (Summit) |  | SIPP, REB | 3*3.67+2*6.97 | 25 | 18 | 406390 | Engine problem
| Daudkandi 200 MW PP (B.Trac) |  | IPP | 154*1.4 | 0 | 0 | 0
78 | Feni Lanka Power |  | IPP | 7*18.415+1*9.78 | 114 | 114 | 1844520
79 | Chowmuhani 113 MW |  | IPP | 12*9.78+2*3.1 | 113 | 102 | 872760 | Fuel shortage
80 | Bhairob 54.5 MW |  | IPP | 3*18.2 | 54 | 52 | 741240
81 | Chandpur 115(Doreen) |  | IPP | 4*18.5+2*22.5 | 115 | 115 | 1246080
| Cumilla Area Total |  |  |  | 2929 | 2000 | 41742394
82 | RPCL 210MW CCPP |  | IPP | 4*35+1*70 | 202 | 109 | 1879680 | Gas shortage
83 | Jamalpur 95 MW PP(Powerpac) |  | IPP | 0 | 0 | 0 | 0 | Under maint.
84 | Sarishabari 3 MW Solar Plant |  | IPP | 1*3 | 3 | 0 | 14700
85 | Mymensingh 200 MW PP (United) |  | IPP | 9.78*21 | 200 | 143 | 1713600 | Fuel shortage
86 | Jamalpur 115 MW PP (United) |  | IPP | 9.78*12 | 115 | 107 | 1450800 | Fuel shortage
87 | Sutiakhali 50 MW Solar PP |  | IPP | 50 | 50 | 0 | 311000
88 | Tangail Palli Power Gen 22 MW |  | IPP | 4*6.7 | 22 | 23 | 393120
| Mymensingh Area Total |  |  |  | 592 | 382 | 5762900
89 | Fenchugonj CCPP Phase-1 |  | PDB | 2*32+1*33 | 70 | 42 | 992000 | Machine problem
90 | Fenchugonj CCPP Phase-2 |  | PDB | 2*35+1*35 | 90 | 28 | 678000 | Machine problem
91 | Kushiara 163 MW CCPP (KP) |  | IPP | 1*109+1*54 | 163 | 112 | 2365445 | ST under maint
92 | Shajibazar 330 MW CCPP |  | PDB | 3*110 | 330 | 0 | 0 | Under maint.
93 | Fenchugonj 51 MW PP (Barakatullah) |  | RPP | 19*2.90 | 51 | 53 | 788400
94 | Fenchuganj 44 MW (Energyprima) |  | NENP | 12*3.3+5*2 | 50 | 40 | 640944 | Engine problem
95 | Hobiganj 11 MW PP Cofidence-E |  | SIPP, REB | 4*2.90 | 11 | 0 | 0 | Engine problem
96 | Shahjibazar GTPP Unit- 8 & 9 |  | PDB | 2*35 | 66 | 56 | 1311936
97 | Shahjibazar 86 MW PP (Shahjibazar) |  | RPP | 32*2.90 | 0 | 0 | 0 | Contract Expired
98 | Shahjibazar 100 MW GTPP |  | PDB | 1*100 | 100 | 95 | 2278545
99 | Sylhet 225 MW CCPP |  | PDB | 1*142+1*89 | 231 | 207 | 3705280 | Machine problem
100 | Sylhet 20 MW GTPP |  | PDB | 1*20 | 20 | 17 | 219000
| Sylhet 50 MW PP (EPL) |  | NENP | 27*2 | 0 | 0 | 0 | Contract Expired
101 | Shahjahanulla 25 MW PP |  | SIPP, REB | 3*9.34 | 25 | 24 | 235248
102 | Bibiana-II 341 MW CCPP (Summit) |  | IPP | 1*222+1*119 | 341 | 310 | 7249000 | Machine problem
103 | Bibiyana-III 400 MW CCPP |  | PDB | 285*1+134*1 | 400 | 400 | 9017000
104 | Sylhet 10MW PP (Desh) |  | RPP | 6*1.95 | 0 | 0 | 0 | Contract Expired
105 | Bibiyana South 400 MW |  | PDB | 400 MW | 383 | 370 | 8469400
| Sylhet Area Total |  |  |  | 2331 | 1754 | 37950198
106 | Bheramara GTPP Unit-3 |  | PDB | 1*20 | 16 | 0 | 0 | Reserve
** | Bheramara (HVDC ) |  | Imported power | 2*500 | 1000 | 641 | 18459636
107 | Khulna 115 PP MW (KPCL-2) |  | NENP | 7*17 | 0 | 0 | 0 | Contract Expired
108 | Faridpur 50 MW Peaking PP |  | PDB | 8*6.89 | 54 | 31 | 167040 | Engine problem
109 | Khulna 225 MW CCPP |  | NWPGCL | 1*150+1*75 | 230 | 0 | 0 | Fuel shortage
110 | Gopalganj 100 MW Peaking PP |  | PDB | 16*6.98 | 109 | 45 | 278912 | Engine problem
111 | Bheramara 410 MW CCPP |  | NWPGCL | 1*278+1*132 | 410 | 400 | 9137376
112 | Noapara 40 MW PP (Khanjahan Ali) |  | NENP | 5*8.5 | 0 | 0 | 0 | Contract Expired
| Noapara 100 MW PP (Bangla Trac) |  | IPP | 70*1.4 | 0 | 0 | 0 | Contract Expired
113 | Rupsha 105 MW PP (Orion rupsha) |  | IPP | 6*18.445 | 105 | 73 | 1135680 | Engine problem
114 | Madhumati 100 MW PP |  | NWPGCL | 6*18 | 105 | 0 | 0 | Fuel shortage
115 | Mongla Orion 100 MW Solar PP |  | IPP | 100 | 100 | 0 | 630720
116 | Khulna 330 MW CCPP (OIL) |  | BPDB | 1*220+1*110 | 336 | 0 | 0 | On test.
117 | Rampal 1320 MW (BIFPCL) |  | NTPC&BPDB | 617*2 | 1234 | 374 | 8370909
| Kulna 225 MW CCPP (GAS) |  | NWPGCL | 0 | 0 | 0 | 0
| Khulna Area Total |  |  |  | 3699 | 1564 | 38180273
118 | Barisal 110 MW PP (Summit ) |  | IPP | 7*17.076 | 110 | 32 | 272736 | Meghnaghat bus section limitation
119 | Bhola 33 MW PP (Venture) |  | NENP | 1*34.50 | 10 | 10 | 229367 | Engine problem
120 | Bhola 225 MW CCPP |  | PDB | 2*63+1*68 | 194 | 120 | 2988000 | Machine problem
| Bhola 95 MW PP (Aggreko) |  | QRPP | 96*1.10 | 0 | 0 | 0 | Contract Expired
121 | Payra 1320 MW |  | BCPCL | 2*622 | 1244 | 1020 | 24523600
122 | Bhola Nutan Biddut BD LTD |  | IPP | 220 | 220 | 220 | 5100982
123 | United Payra Power Ltd. |  | IPP | 8*18.5+1*9.5 | 150 | 0 | 39600 | Fuel shortage
124 | Barisal 307 MW |  | IPP | 307*1 | 307 | 170 | 3927300 | Line overload
| Barisal Area Total |  |  |  | 2235 | 1572 | 37081585
125 | Baghabari 71 MW GTPP |  | PDB | 1*71 | 71 | 0 | 0 | Gas shortage
| Baghabari 100 MW GTPP |  | PDB | 1*100 | 100 | 0 | 0 | Gas shortage
126 | Baghabari 50 MW Peaking PP |  | PDB | 6*8.9 | 52 | 37 | 470941 | Engine problem
127 | Bera 70 MW Peaking PP |  | PDB | 9*8.29 | 71 | 24 | 160987 | Engine problem
128 | Amnura 50 MW PP(Sinha) |  | NENP | 7*7.79 | 28 | 0 | 251320 | High voltage
129 | Katakhali 50 MW PP (Northern) |  | QRPP | 6*8.9 | 50 | 8 | 389474
130 | Katakhali 50 MW Peaking PP |  | PDB | 6*8.7 | 50 | 40 | 423420 | Engine problem
131 | Sirajgonj Unit-1 225MW |  | NWPGCL | 1*150+1*75 | 210 | 212 | 4660273
132 | Sirajgonj Unit-2 225MW |  | NWPGCL | 1*150+1*75 | 220 | 0 | 0
133 | Sirajgonj Unit-3 225MW |  | NWPGCL | 1*141 | 220 | 0 | 0 | Gas shortage
134 | Sirajgonj 400 MW CCPP Unit-4 |  | SNWPGCL | 1*282+1*132 | 414 | 414 | 9469309
135 | Santahar 50 MW Peaking PP |  | PDB | 6*8.7 | 50 | 37 | 350957 | Engine problem
| Bogra 22 MW PP (GBB) |  | RPP | 0 | 0 | 0 | 0 | Contract Expired
| Bogura 20 MW PP (Energyprima) |  | NENP | 5*3.3+5*2 | 0 | 0 | 0 | Contract Expired
136 | Ullapara 11 MW PP (Summit) |  | SIPP, REB | 4*2.90 | 11 | 11 | 261198
137 | Natore 52 MW PP (Rajlanka) |  | IPP | 6*8.92 | 52 | 8 | 36307 | Fuel shortage
138 | Chapainawabganj 100 MW Peaking PP |  | PDB | 12*8.924 | 104 | 95 | 1111344 | Engine problem
| Baghabari 200 MW PP (Paramount) |  | IPP | 135*1.6 | 0 | 0 | 0 | Contract Expired
139 | Bagura 113 MW PP (Confidence)-2 |  | IPP | 6*18.55+7.2 | 113 | 113 | 943200
140 | Confidence Power Bogura Unit-1 113 MW |  | IPP | 6*18.55 | 113 | 95 | 847584 | Fuel shortage
141 | Sirajgonj 6.55 MW Solar |  | NWPGCL | 1*6 | 6 | 0 | 35760
** | Adani Power Jharkhanda Ltd |  | Imported power | 748*2 | 1496 | 1505 | 33454326
| Rajshahi Area Total |  |  |  | 3431 | 2599 | 52866400
142 | Barapukuria TPP Unit-1 |  | PDB | 1*125 | 85 | 69 | 1565673
| Barapukuria TPP Unit-2 |  | PDB | 1*125 | 85 | 0 | 0 | Under maint.
143 | Barapukuria 275 MW TPP Unit-3 |  | PDB | 1*275 | 274 | 230 | 5498200
144 | Rangpur 20 MW GTPP |  | PDB | 1*20 | 20 | 0 | 0
145 | Saidpur 20 MW GTPP |  | PDB | 1*20 | 20 | 0 | 0
146 | Rangpur 113 MW PP (Confidence) |  | IPP | 9*6.984+7*7.015+3.15*2 | 113 | 70 | 1002220 | Fuel shortage
147 | Sympa Solar Power 8MW |  | IPP | 8 MW | 8 | 0 | 36545
148 | Energypac Power Venture Thakurgaon Ltd. |  | IPP | 115 | 115 | 114 | 1225536
149 | Intraco Solar 30 MW |  | IPP | 1*30 | 30 | 0 | 202521
150 | Teesta Solar Limited |  | BPCL | 16*12.5 | 200 | 0 | 1218380
| Rangpur Area Total |  |  |  | 950 | 483 | 10749075
| Total |  |  |  | 25903 | 16233 | 345835239
| Eastern Grid Total |  |  |  | 15588 | 10015 | 206957906
| Western Grid Total |  |  |  | 10315 | 6218 | 138877333
| National Grid Total |  |  |  | 25903 | 16233 | 345835239
*Data collected from respective power station over telephone.
Executive Engineer
Network Operation Division
Page- 3

## P3
POWER GRID COMPANY OF BANGLADESH LTD.
NATIONAL LOAD DESPATCH CENTER
MAXIMUM LOAD SERVED BY DIFFERENT GRID SUB-STATIONS
QF-LDC-09
| Date: | 2024-04-22
| (a) ENTIRE EASTERN GRID : |  | 10193 | MW | (b) ENTIRE WESTERN GRID : |  | 5253.4 | MW
| i) Dhaka area |  | 5410 | MW | i) Khulna area |  | 1944 | MW
| ii) Chittagong area |  | 1356 | MW | ii) Rajshahi area |  | 1817.4 | MW
| iii) Comilla area |  | 1583 | MW | iii) Barisal area |  | 513 | MW
| iv) Mymensingh area |  | 1232 | MW | iv) Rangpur area |  | 979 | MW
| v) Sylhet area |  | 612 | MW
|  | SYSTEM TOTAL DEMAND ( a + b ) = |  | 15446.4 | MW
MAXIMUM LOAD SERVED BY DIFFERENT SUB-STATIONS
| Sub-station | Load (MW) | Time | Sub-station | Load (MW) | Time | Sub-station | Load (MW) | Time | Sub-station | Load (MW) | Time | Sub-station | Load (MW) | Time
1 | AKS | 0 | 00:00 | Chhatak | 31 | 18:30 | Kalurghat | 35 | 15:00 | Narail | 66 | 00:00 | Shariatpur | 96 | 22:00
2 | AKSML | 19.9 | 13:00 | Chowmuhani | 253 | 21:00 | Kamrangirchar | 50.2 | 13:00 | Narinda | 78 | 13:00 | Sherpur | 162 | 22:00
3 | Aftabnagar | 42 | 20:00 | Chuadanga | 117 | 22:00 | Kaptai | N/A | N/A | Narshingdi | 171 | 05:00 | Shikalbaha | 27 | 21:00
4 | Agargaon | 126 | 14:00 | Coxsbazar | 118 | 02:00 | Kazla | 104 | 14:00 | Natore | 181 | 21:00 | Shikalbaha-230 | N/A | N/A
5 | Agrabad | 81 | 10:00 | Cumilla(N) | 211 | 20:00 | Keranigonj | 87 | 00:00 | Nawabganj | 54.7 | 20:00 | Shitalakhya | 111.2 | 16:00
6 | Amnura | 92 | 00:00 | Cumilla(S) | 178 | 18:30 | Khagrachori | 34 | 19:00 | Netrakona | 105 | 18:00 | Sholosohor | 45 | 19:00
7 | Ashuganj | 96 | 01:00 | Daudkandi | 164 | 20:00 | Khulna | 95 | 13:00 | New | 39.6 | 16:00 | Shyampur | 162 | 00:00
8 | BIPTC | N/A | N/A | Dhaka | 36 | 13:00 | Khulshi | 213 | 20:00 | Niamatpur | 122 | 20:00 | Siddhirganj | 128 | 12:00
9 | BSRM | 177 | 20:00 | Dhamrai | 136 | 06:00 | Kishoreganj | 128 | 02:00 | Noapara | 50 | 00:00 | Sirajganj | 128 | 19:30
10 | Bagerhat | 102 | 23:00 | Dhanmondi | 172 | 13:00 | Kodda | 315 | 21:00 | PHP | 5 | 00:00 | Sonargaon | 95 | 00:00
11 | Bakulia | 105 | 21:00 | Dohazari | 102 | 05:00 | Kulaura | 46 | 21:00 | Pabna | 136 | 19:30 | Sreemongol | 77 | 19:00
12 | Banani | 64 | 11:00 | Faridpur | 178 | 21:00 | Kurigram | 66 | 18:30 | Palashbari | 146 | 21:00 | Sreepur | 67 | 04:00
13 | Bangabhaban | 17 | 10:00 | Fatullah | 67 | 15:00 | Kushtia | 154 | 20:00 | Panchagarh | 56 | 19:30 | Srinagar | 53.6 | 22:00
14 | Barapukuria | 77 | 21:00 | Fenchuganj | 43 | 19:00 | Lalbag | 92 | 13:00 | Patuakhali | 94.2 | 00:00 | Sunamganj | 58 | 19:00
15 | Barguna | 24 | 00:00 | Feni | 135 | 21:00 | Lalmonirhat | 59 | 18:00 | Payra | 27 | 00:00 | Sylhet | 34 | 14:00
16 | Barishal | 127 | 19:00 | GPH | 7 | 00:00 | MI_Cement | 7.8 | 05:00 | Postogola | 59 | 00:00 | Sylhet-132 | 135 | 18:30
17 | Barishal-230 | 110 | 22:00 | Ghatail | 64 | 22:00 | Madanganj | 40 | 00:00 | Purbachal | 23 | 23:00 | TK | 35 | 22:00
18 | Baroaulia | 65 | 11:00 | Ghorashal | 72 | 19:30 | Madaripur | 128 | 23:00 | Purbasadipur | 134 | 12:00 | Tangail | 258 | 21:00
19 | Baroirhat | 56 | 21:00 | Goalpara | 34 | 00:00 | Madartek | 96.4 | 23:00 | Rahim | 42 | 14:00 | Thakurgaon | 102 | 20:00
20 | Bashundhara | 208 | 19:30 | Gollamari | 90 | 00:00 | Madunaghat | 60 | 20:00 | Rajbari | 84 | 00:00 | Tongi | 170 | 09:00
21 | BashundharaCement | 2 | 10:00 | Gopalganj | 118 | 21:00 | Magura | 74 | 19:00 | Rajendrapur | 106 | 21:00 | Ullahpara | 32 | 00:00
22 | Beanibazar | 71 | 18:30 | Gulshan | 146 | 13:00 | Mahasthangarh | 90 | 20:00 | Rajshahi | 192 | 00:00 | Ullon | 66 | 23:00
23 | Benapole | 80 | 19:30 | Halishahar | 101 | 12:00 | Manikganj | 141 | 21:00 | Rajshahi-230 | 45 | 00:00 | Uttara | 86 | 15:00
24 | Bhaluka | 96 | 09:00 | HaripurSBU | 158 | 12:00 | Maniknagar | 92 | 13:00 | Ramganj | 120 | 20:00 | UttaraNew | 74 | 23:00
25 | Bhandaria | 57 | 21:00 | Hasnabad | 91 | 21:00 | Matarbari | 47 | 00:00 | Rampur | 32 | 18:30 | Zigatola | 92 | 19:30
26 | Bhangura | 52 | 20:00 | Hathazari | 86 | 22:00 | Matuail | 73 | 16:00 | Rangamati | 20 | 19:00
27 | Bheramara(GK) | 72 | 21:00 | Ishurdi | 83 | 21:00 | Millgate | 118 | 15:00 | Rangpur | 139 | 18:30
28 | Bhulta | 225 | 09:00 | Jaldhaka | 84 | 18:30 | Mirpur | 169 | 19:30 | Ruppur | 7.2 | 16:00
29 | Bog-Sherpur | 76 | 01:00 | Jamalpur | 148 | 22:00 | Mirsorai | 11 | 00:00 | SSM | 16 | 00:00
30 | Bogura | 193 | 21:00 | Jashore | 167 | 00:00 | Mirzapur | 48 | 21:00 | Saidpur | 114 | 12:00
31 | Borhanuddin | 85 | 00:00 | Jhenaidah | 151 | 19:00 | Mithapukur | 60 | 19:30 | Satkhira | 144 | 21:00
32 | Brahmanbaria | 186 | 21:00 | Joydebpur | 225 | 18:30 | Modern | 0 | 00:00 | Satmasjid | 135 | 19:00
33 | Cantonment | 140 | 16:00 | Joypurhat | 81 | 19:00 | Mogbazar | 157.1 | 14:00 | Savar | 201 | 20:00
34 | Chandpur | 86 | 22:00 | Juldah | 20 | 12:00 | Mongla | 30 | 00:00 | SevenRings | 21.06 | 15:00
35 | Chandraghona | 35 | 19:30 | KSRM | 32.5 | 13:00 | Motijheel | 60 | 13:00 | ShahCement | 16 | 00:00
36 | Chapai | 81 | 21:00 | Kabirpur | 265 | 20:00 | Munshiganj | 114 | 20:00 | Shahjadpur | 99 | 00:00
37 | Charsaidpur | 44 | 16:00 | Kachua | 98 | 21:00 | Mymensingh | 248 | 23:00 | Shahjibazar | 134 | 00:00
38 | Chauddagram | 89 | 22:00 | Kallyanpur | 123 | 00:00 | Naogaon | 164 | 20:00 | Shahmirpur | 54 | 02:00
| Sub Divisional Engineer |  |  |  | Executive Engineer |  |  |  | Superintendent Engineer
| Network Operation Division |  |  |  | Network Operation Division |  |  |  | Load Despatch Circle
| (1) Honbl. State Minister |  |  |  | (8) Executive Director (O & M) PGCB. |  |  |  | (18) C.E. Transmission (1 & 2) PGCB.
| Ministry of Power,Energy & Mineral |  |  |  | (9) Member,Generation,PDB. |  |  |  | (19) S.E. System Protection,PGCB.
| Resources, GOB. |  |  |  | (10) Member,Distribution,PDB. |  |  |  | (20) Director,Public Relation,PDB.
| (2) Secy (Power Divn.)Ministry of |  |  |  | (11) Member,Transmission & |  |  |  | (21) Director Program, PDB.
| Power,Energy & Mineral Resources. |  |  |  | System Operation,PDB. |  |  |  | (22) S.E. Consumer Affairs,PDB.
| (3) Director General,Power cell |  |  |  | (12) Member,P&D,PDB. |  |  |  | (23) Director,Project Planning,PDB.
| (4) Chairman,BERC |  |  |  | (13) C.E (P & D), PGCB. |  |  |  | (24) Director,System Planning,PDB.
| (5) Chairman, BPDB. |  |  |  | (14) G.M. Commercial Operation |  |  |  | (25) Executive Eng.IMD.
| (6) Managing Director, PGCB. |  |  |  | (15) C.E. Generation,PDB. |  |  |  | (26) Executive Eng. EMD.
| (7) Member(Power & Industry) |  |  |  | (16) C.E, (P & D),PDB. |  |  |  | (27) NLDC
| Planning Commission. |  |  |  | (17) C.E. System Operation,PGCB

## Voltage
e
MAXIMUM & MINIMUM VOLTAGES OF DIFFERENT GRID SUB-STATIONS:
| Date: | 2024-04-22 | [7 empty] | QF-LDC-10
| Sub-Station | Max Voltage | Hour | Min | Hour | Sub-Station | Maxm | Hour | Min | Hour
|  |  |  | Voltage |  |  | Voltage |  | Voltage
| 400 KV | KV | Hour | KV | Hour | 400 KV | KV | Hour | KV | Hour
14 | Aminbazar | 396 | 08:00 | 382 | 17:00 | Kaliakoir | 367 | 19:30 | 361 | 16:00
| Ashuganj | 403 | 6:00 | 396 | 16:00 | Madunaghat_I | 397 | 21:00 | 392 | 04:00
| Bhulta | 397 | 06:00 | 384 | 12:00 | Meghnaghat | 397 | 7:00 | 380 | 16:00
| Bibiana | 396 | 18:00 | 389 | 05:00 | Payra | 414 | 08:00 | 407 | 00:00
| BIPTC | 407 | 20:00 | 393 | 15:00 | Rahanpur | 381 | 13:00 | 367 | 23:00
| Bogura | 362 | 13:00 | 348 | 05:00 | Rampal | 404 | 08:00 | 391 | 00:00
| Gopalganj | 403 | 08:00 | 390 | 16:00
| 230 KV | KV |  | KV |  | 230 KV | KV |  | KV
| Agargaon | 226 | 06:00 | 217 | 16:00 | Hasnabad | 225 | 04:00 | 220 | 11:00
| AKSML | 227 | 21:00 | 217 | 08:00 | Hathazari | 225 | 21:00 | 218 | 00:00
| Aminbazar | 226 | 06:00 | 217 | 16:00 | Ishurdi | 236 | 18:00 | 225 | 05:00
| Ashuganj | 231 | 18:00 | 225 | 12:00 | Jhenaidah | 225 | 18:00 | 211 | 00:00
| Ashuganj-400 | 231 | 22:00 | 225 | 12:00 | Kaliakoir | 225 | 21:00 | 220 | 16:00
| Baghabari | 230 | 18:00 | 220 | 03:00 | Keranigonj | 226 | 06:00 | 217 | 16:00
| Barapukuria | 215 | 13:00 | 208 | 06:00 | Khulna(S) | 225 | 18:00 | 214 | 19:00
| Barapukuria-230 | 215 | 13:00 | 208 | 7:00 | Madunaghat_I | 225 | 21:00 | 219 | 00:00
| Barishal | 238 | 18:00 | 228 | 01:00 | Maniknagar | 227 | 06:00 | 219 | 16:00
| Bheramara | 235 | 18:00 | 225 | 05:00 | Meghnaghat | 238 | 07:00 | 230 | 16:00
| Bhulta | 229 | 03:00 | 221 | 16:00 | Meghnaghat-400 | 227 | 11:00 | 224 | 16:00
| Bibiana | 227 | 03:00 | 224 | 03:00 | Mirsorai | 229 | 19:30 | 216 | 08:00
| BIPTC | 235 | 18:00 | 223 | 05:00 | Rajshahi | 230 | 18:00 | 216 | 05:00
| Bogura | 223 | 15:00 | 214 | 05:00 | Rampal | 229 | 08:00 | 219 | 00:00
| Bogura-400 | 227 | 13:00 | 218 | 05:00 | Rampur | N/A | N/A | N/A | N/A
| Borhanuddin | 241 | 19:30 | 234 | 01:00 | Rampura | 227 | 06:00 | 218 | 16:00
| BSRM | 228 | 19:00 | 217 | 05:00 | Shikalbaha | 223 | 22:00 | 214 | 03:00
| Cumilla(N) | 226 | 18:00 | 218 | 09:00 | Shyampur | 228 | 06:00 | 220 | 16:00
| Fenchuganj | 232 | 19:30 | 228 | 14:00 | Siddhirganj | 231 | 05:00 | 224 | 09:00
| Ghorashal | 240 | 00:00 | 230 | 01:00 | Sirajgonj | 234 | 18:00 | 223 | 07:00
| Ghorashal-230 | 229 | 03:00 | 221 | 09:00 | Sreepur | 225 | 18:00 | 221 | 05:00
| GPH | 225 | 21:00 | 216 | 05:00 | Tongi | 226 | 06:00 | 215 | 07:00
| Haripur | 227 | 05:00 | 220 | 15:00
| 132 kV | KV |  | KV |  | 132 kV | KV |  | KV
| Aftabnagar | 132 | 07:00 | 124 | 15:00 | Kushtia | 133 | 07:00 | 127 | 00:00
| Agargaon | 133 | 07:00 | 125 | 16:00 | Lalbag | 134 | 06:00 | 126 | 16:00
| Agrabad | 130 | 19:30 | 124 | 08:00 | Lalmonirhat | 123 | 09:00 | 115 | 12:00
| AKS | 129 | 21:00 | 123 | 01:00 | Madanganj | 131 | 21:00 | 125 | 05:00
| Aminbazar | 133 | 20:00 | 110 | 19:00 | Madaripur | 132 | 07:00 | 128 | 00:00
| Amnura | 142 | 16:00 | 116 | 22:00 | Madartek | 131 | 03:00 | 124 | 12:00
| Ashuganj | 137 | 06:00 | 135 | 09:00 | Madunaghat | 130 | 18:30 | 125 | 08:00
| Bagerhat | 132 | 08:00 | 120 | 00:00 | Magura | 136 | 08:00 | 123 | 19:00
| Bakulia | 133 | 21:00 | 126 | 08:00 | Mahasthangarh | 130 | 15:00 | 120 | 07:00
| Banani | 133 | 06:00 | 124 | 12:00 | Manikganj | 133 | 18:30 | 122 | 09:00
| Bangabhaban | 130 | 14:00 | 119 | 12:00 | Maniknagar | 128 | 07:00 | 119 | 12:00
| Barapukuria | 132 | 13:00 | 125 | 07:00 | Matarbari | 120 | 13:00 | 110 | 03:00
| Barguna | 134 | 10:00 | 124 | 00:00 | Matuail | 131 | 03:00 | 126 | 16:00
| Barishal | 135 | 18:00 | 116 | 13:00 | Millgate | 132 | 01:00 | 124 | 09:00
| Barishal-230 | 136 | 18:00 | 129 | 01:00 | Mirpur | 131 | 07:00 | 124 | 12:00
| Baroaulia | 132 | 20:00 | 126 | 00:00 | Mirzapur | 131 | 00:00 | 126 | 12:00
| Baroirhat | 123 | 18:00 | 109 | 13:00 | Mithapukur | 126 | 15:00 | 115 | 07:00
| Bashundhara | 133 | 05:00 | 123 | 12:00 | MI_Cement | 130 | 06:00 | 127 | 09:00
| BashundharaCement | 131 | 21:00 | 123 | 02:00 | Modern | 131 | 21:00 | 126 | 00:00
| Beanibazar | 132 | 00:00 | 122 | 18:30 | Mogbazar | 133 | 06:00 | 124 | 16:00
| Benapole | 131 | 18:00 | 119 | 00:00 | Mongla | 132 | 07:00 | 121 | 00:00
| Bhaluka | 129 | 13:00 | 124 | 01:00 | Motijheel | 127 | 01:00 | 119 | 12:00
| Bhandaria | 130 | 18:00 | 116 | 22:00 | Munshiganj | 131 | 21:00 | 126 | 12:00
| Bhangura | 132 | 14:00 | 125 | 05:00 | Mymensingh | 132 | 21:00 | 118 | 14:00
| Bheramara | 135 | 08:00 | 130 | 05:00 | Naogaon | 127 | 18:00 | 115 | 07:00
| Bheramara(GK) | 135 | 08:00 | 131 | 00:00 | Narail | 137 | 08:00 | 122 | 00:00
| Bhulta | 123 | 21:00 | 117 | 09:00 | Narinda | 128 | 07:00 | 119 | 12:00
| Bog-Sherpur | 131 | 13:00 | 113 | 05:00 | Narshingdi | 122 | 01:00 | 118 | 15:00
| Bogura | 133 | 13:00 | 116 | 04:00 | Natore | 159 | 16:00 | 118 | 04:00
| Bogura-230 | 133 | 15:00 | 125 | 04:00 | Nawabganj | 133 | 03:00 | 127 | 16:00
| Brahmanbaria | 126 | 07:00 | 121 | 18:30 | Netrakona | 123 | 01:00 | 119 | 12:00
| Cantonment | 132 | 06:00 | 124 | 16:00 | New | 132 | 00:00 | 124 | 09:00
| Chandpur | 129 | 19:00 | 110 | 09:00 | Niamatpur | 131 | 11:00 | 123 | 22:00
| Chandraghona | 131 | 21:00 | 125 | 07:00 | Noapara | 134 | 18:00 | 123 | 00:00
| Chapai | 129 | 14:00 | 119 | 23:00 | Pabna | 132 | 08:00 | 119 | 13:00
| Charsaidpur | 131 | 07:00 | 127 | 12:00 | Palashbari | 125 | 15:00 | 115 | 06:00
| Chauddagram | 126 | 19:00 | 115 | 14:00 | Panchagarh | 132 | 19:00 | 104 | 07:00
| Chhatak | 132 | 00:00 | 124 | 19:30 | Patuakhali | 132 | 06:00 | 118 | 09:00
| Chowmuhani | 120 | 18:30 | 108 | 13:00 | Payra | 136 | 08:00 | 132 | 00:00
| Chuadanga | 128 | 08:00 | 115 | 00:00 | PHP | 124 | 19:00 | 107 | 13:00
| Coxsbazar | 120 | 12:00 | 113 | 04:00 | Postogola | 132 | 03:00 | 128 | 09:00
| Cumilla(N) | 131 | 18:00 | 123 | 14:00 | Purbachal | 133 | 07:00 | 123 | 09:00
| Cumilla(S) | 131 | 19:00 | 120 | 14:00 | Purbasadipur | 124 | 19:00 | 106 | 07:00
| Daudkandi | 124 | 13:00 | 115 | 18:30 | Rahanpur | 134 | 13:00 | 127 | 23:00
| Dhaka | 134 | 07:00 | 125 | 12:00 | Rahim | 131 | 00:00 | 128 | 12:00
| Dhamrai | 130 | 02:00 | 125 | 12:00 | Rajbari | 131 | 08:00 | 124 | 00:00
| Dhanmondi | 132 | 07:00 | 127 | 09:00 | Rajendrapur | 134 | 01:00 | 129 | 16:00
| Dohazari | 129 | 22:00 | 123 | 00:00 | Rajshahi | 137 | 18:00 | 127 | 05:00
| Faridpur | 132 | 08:00 | 126 | 00:00 | Rajshahi-230 | 139 | 18:00 | 115 | 23:00
| Fatullah | 132 | 07:00 | 127 | 16:00 | Ramganj | 125 | 19:00 | 108 | 03:00
| Fenchuganj | 138 | 19:30 | 129 | 21:00 | Rampur | 132 | 22:00 | 125 | 00:00
| Feni | 123 | 19:30 | 110 | 13:00 | Rampura | 133 | 05:00 | 123 | 16:00
| Ghatail | 128 | 20:00 | 121 | 12:00 | Rangamati | 130 | 21:00 | 124 | 00:00
| Ghorashal | 136 | 06:00 | 132 | 11:00 | Rangpur | 125 | 13:00 | 115 | 07:00
| Goalpara | 137 | 08:00 | 127 | 00:00 | Ruppur | 135 | 17:00 | 130 | 18:30
| Gollamari | 137 | 18:00 | 127 | 01:00 | Saidpur | 125 | 13:00 | 112 | 07:00
| Gopalganj | 133 | 08:00 | 125 | 00:00 | Satkhira | 130 | 08:00 | 118 | 00:00
| Gopalganj-400 | 133 | 08:00 | 128 | 19:00 | Satmasjid | 132 | 03:00 | 124 | 16:00
| Gulshan | 133 | 03:00 | 125 | 12:00 | Savar | 132 | 19:30 | 123 | 09:00
| Halishahar | 131 | 21:00 | 125 | 03:00 | SevenRings | 139 | 03:00 | 131 | 09:00
| Haripur | 131 | 03:00 | 128 | 12:00 | ShahCement | 131 | 07:00 | 127 | 12:00
| HaripurSBU | 131 | 02:00 | 128 | 12:00 | Shahjadpur | 142 | 10:00 | 133 | 00:00
| Hasnabad | 132 | 04:00 | 127 | 15:00 | Shahjibazar | 124 | 04:00 | 120 | 18:30
| Hathazari | 133 | 21:00 | 128 | 00:00 | Shahmirpur | 132 | 19:00 | 127 | 00:00
| Ishurdi | 137 | 18:00 | 130 | 04:00 | Shariatpur | 132 | 08:00 | 125 | 01:00
| Jaldhaka | 123 | 13:00 | 109 | 07:00 | Sherpur | 127 | 21:00 | 109 | 13:00
| Jamalpur | 131 | 21:00 | 113 | 14:00 | Shikalbaha | 122 | 21:00 | 116 | 03:00
| Jashore | 132 | 06:00 | 120 | 00:00 | Shikalbaha-230 | 134 | 22:00 | 127 | 03:00
| Jhenaidah | 135 | 08:00 | 125 | 00:00 | Shitalakhya | 131 | 07:00 | 126 | 16:00
| Jhenaidah-230 | 136 | 08:00 | 126 | 00:00 | Sholosohor | 130 | 21:00 | 124 | 05:00
| Joydebpur | 133 | 18:00 | 125 | 12:00 | Shyampur | 133 | 21:00 | 128 | 10:00
| Joypurhat | 123 | 13:00 | 110 | 07:00 | Shyampur-230 | 131 | 03:00 | 127 | 12:00
| Juldah | 133 | 22:00 | 127 | 00:00 | Siddhirganj | 131 | 01:00 | 127 | 12:00
| Kabirpur | 137 | 18:30 | 118 | 09:00 | Sirajganj | 128 | 13:00 | 119 | 05:00
| Kachua | 128 | 18:00 | 114 | 03:00 | Sonargaon | 129 | 18:00 | 124 | 09:00
| Kaliakoir | 137 | 20:00 | 133 | 16:00 | Sreemongol | 126 | 08:00 | 122 | 21:00
| Kallyanpur | 129 | 08:00 | 124 | 16:00 | Sreepur | 131 | 08:00 | 129 | 04:00
| Kalurghat | 133 | 22:00 | 125 | 05:00 | Srinagar | 134 | 05:00 | 127 | 12:00
| Kamrangirchar | 134 | 05:00 | 122 | 18:30 | SSM | 134 | 21:00 | 130 | 00:00
| Kaptai | 132 | 21:00 | 124 | 8:00 | Sunamganj | 131 | 00:00 | 122 | 19:00
| Kazla | 127 | 07:00 | 118 | 16:00 | Sylhet | 132 | 00:00 | 128 | 16:00
| Keranigonj | 134 | 06:00 | 128 | 16:00 | Sylhet-132 | 131 | 00:00 | 127 | 18:30
| Khagrachori | 129 | 21:00 | 122 | 02:00 | Tangail | 128 | 19:00 | 122 | 12:00
| Khulna | 135 | 07:00 | 125 | 00:00 | Thakurgaon | 129 | 19:00 | 101 | 07:00
| Khulna(S) | 136 | 18:00 | 128 | 00:00 | TK | 133 | 22:00 | 127 | 01:00
| Khulshi | 130 | 22:00 | 123 | 08:00 | Tongi | 135 | 04:00 | 127 | 16:00
| Kishoreganj | 129 | 10:00 | 125 | 12:00 | Ullahpara | 133 | 03:00 | 125 | 10:00
| Kodda | 135 | 00:00 | 124 | 09:00 | Ullon | 132 | 06:00 | 124 | 12:00
| KSRM | 131 | 21:00 | 124 | 04:00 | Uttara | 131 | 06:00 | 123 | 12:00
| Kulaura | 132 | 01:00 | 128 | 18:30 | UttaraNew | 132 | 21:00 | 122 | 12:00
| Kurigram | 124 | 09:00 | 115 | 18:30 | Zigatola | 134 | 06:00 | 128 | 16:00

## L-Curve
Date | 2024-04-22
.
TIME | E-W INT.(Export) | EAST GRID | WEST GRID | TOTAL |  |  | DAILY LOAD CURVE
0:00 | 1040 | 8989 | 5921 | 14910 |  |  |  | QF-LDC-11
0:30 | 985 | 8682.5 | 5980.5 | 14663 | Date: | 2024-04-22
1:00 | 930 | 8376 | 6040 | 14416
1:30 | 930 | 8336 | 5959 | 14295
2:00 | 930 | 8296 | 5878 | 14174
2:30 | 920 | 8103 | 5943 | 14046 | [5 empty] | Gen. at Eve. Peak | 16233 | 16233 MW (21:00 )
3:00 | 910 | 7910 | 6008 | 13918 | [6 empty] | 21:00
3:30 | 980 | 7887 | 5900 | 13787 | [5 empty] | Gen. at Day Peak | 14062 | 14062 MW (12:00 )
4:00 | 1050 | 7864 | 5792 | 13656 | [6 empty] | 12:00
4:30 | 1035 | 7809.5 | 5784 | 13593.5 | [5 empty] | Highest Generation | 16233
5:00 | 1020 | 7755 | 5776 | 13531 | [6 empty] | 21:00
5:30 | 975 | 7680.5 | 5702.5 | 13383
6:00 | 930 | 7606 | 5629 | 13235
6:30 | 908 | 7604.5 | 5533 | 13137.5
7:00 | 886 | 7603 | 5437 | 13040
7:30 | 948 | 7531 | 5427.5 | 12958.5
8:00 | 1010 | 7459 | 5418 | 12877
8:30 | 1115 | 7538 | 5442 | 12980
9:00 | 1220 | 7617 | 5466 | 13083
9:30 | 1235 | 7765.5 | 5456 | 13221.5
10:00 | 1250 | 7914 | 5446 | 13360
10:30 | 1260 | 8068.5 | 5449 | 13517.5
11:00 | 1270 | 8223 | 5452 | 13675
11:30 | 1295 | 8346.5 | 5522 | 13868.5
12:00 | 1320 | 8470 | 5592 | 14062
12:30 | 1312 | 8452.5 | 5632.5 | 14085
13:00 | 1304 | 8435 | 5673 | 14108
13:30 | 1182 | 8411.5 | 5750 | 14161.5
14:00 | 1060 | 8388 | 5827 | 14215
14:30 | 1120 | 8402 | 5794 | 14196
15:00 | 1180 | 8416 | 5761 | 14177
15:30 | 1200 | 8412 | 5753.5 | 14165.5
16:00 | 1220 | 8408 | 5746 | 14154
16:30 | 1250 | 8382.5 | 5680 | 14062.5
17:00 | 1280 | 8357 | 5614 | 13971
17:30 | 1155 | 8441.5 | 5543 | 13984.5
18:00 | 1030 | 8526 | 5472 | 13998
18:30 | 1060 | 8865 | 5822.5 | 14687.5
19:00 | 1090 | 9204 | 6173 | 15377
19:30 | 920 | 9313 | 6456 | 15769
20:00 | 900 | 9535 | 6315 | 15850 |  |  |  | Executive Engineer
20:30 | 955 | 9775 | 6266.5 | 16041.5 |  |  |  | Network Operation Division
21:00 | 1010 | 10015 | 6218 | 16233
21:30 | 994 | 9984 | 6140 | 16124
22:00 | 978 | 9953 | 6062 | 16015 |  |  |  |  | Page 6 of 7
22:30 | 1014 | 9736 | 6108 | 15844
23:00 | 1050 | 9519 | 6154 | 15673
23:30 | 1045 | 9254 | 6037.5 | 15291.5
24:00 | 1040 | 8989 | 5921 | 14910
16233 MW (21:00 )
14062 MW (12:00 )

## En-Curve
DAILY ENERGY CURVE
Date | 2024-04-22 |  | Energy |  | 345835239
[15 empty] | 2024-04-22 | [5 empty] | QF-LDC-12
TIME | GAS | HVDC | P.GEN(GAS). | P.GEN(HSD) | P.GEN(HFO). | COAL | HYDRO | G.GEN(HSD) | G.GEN(HFO) | TRIPURA | SOLAR | WIND | SHORTAGE
0:00 | 4601 | 640 | 2749 | 0 | 1804 | 4472 | 30 | 0 | 486 | 128 | 0 | 0 | 945.45
0:30 | 4649 | 707 | 2854.5 | 0 | 1593.5 | 4264 | 30 | 0 | 427.5 | 126 | 0 | 11.5 | 799.335 |  |  | Date: | 43942
1:00 | 4697 | 774 | 2960 | 0 | 1383 | 4056 | 30 | 0 | 369 | 124 | 0 | 23 | 653.22
1:30 | 4729.5 | 704 | 2964 | 0 | 1314 | 4051.5 | 30 | 0 | 366.5 | 120 | 0 | 15.5 | 649.4 | [9 empty] | Total Energy | 345.8352 | 345.8352 | Total Energy Gen 345.835 MKWHr Energy Not Served 16.069 MKWHr Energy Requirement 361.904 MKWHr
2:00 | 4762 | 634 | 2968 | 0 | 1245 | 4047 | 30 | 0 | 364 | 116 | 0 | 8 | 645.58 | [9 empty] | Energy not Served | 16.0692 | 16.0692
2:30 | 4718.5 | 779 | 2945 | 0 | 1068.5 | 4040 | 30 | 0 | 342 | 119 | 0 | 4 | 648.29 | [9 empty] | Energy Requirement | 361.9044 | 361.9044
3:00 | 4675 | 924 | 2922 | 0 | 892 | 4033 | 30 | 0 | 320 | 122 | 0 | 0 | 651
3:30 | 4717.5 | 924.5 | 2919 | 0 | 840 | 4016.5 | 30 | 0 | 216.5 | 123 | 0 | 0 | 585.26 | [8 empty] | Shortage
4:00 | 4760 | 925 | 2916 | 0 | 788 | 4000 | 30 | 0 | 113 | 124 | 0 | 0 | 519.52
4:30 | 4763.5 | 925 | 2916.5 | 0 | 716.5 | 4011.5 | 30 | 0 | 113 | 116 | 0 | 1.5 | 483.7075
5:00 | 4767 | 925 | 2917 | 0 | 645 | 4023 | 30 | 0 | 113 | 108 | 0 | 3 | 447.895
5:30 | 4733.5 | 925 | 2864.5 | 0 | 639.5 | 3956.5 | 30 | 0 | 113 | 110 | 7.5 | 3.5 | 422.11
6:00 | 4700 | 925 | 2812 | 0 | 634 | 3890 | 30 | 0 | 113 | 112 | 15 | 4 | 396.325
6:30 | 4700 | 925 | 2821.5 | 0 | 603 | 3782.5 | 30 | 0 | 113 | 110 | 47 | 5.5 | 393.9375 | [7 empty] | Coal
7:00 | 4700 | 925 | 2831 | 0 | 572 | 3675 | 30 | 0 | 113 | 108 | 79 | 7 | 391.55
7:30 | 4662 | 925 | 2782.5 | 0 | 592 | 3594 | 30 | 0 | 105 | 113 | 150.5 | 4.5 | 517.275 | [6 empty] | Oil
8:00 | 4624 | 925 | 2734 | 0 | 612 | 3513 | 30 | 0 | 97 | 118 | 222 | 2 | 643
8:30 | 4658.5 | 925.5 | 2790 | 0 | 588.5 | 3508.5 | 30 | 0 | 99.5 | 116 | 259 | 4.5 | 709
9:00 | 4693 | 926 | 2846 | 0 | 565 | 3504 | 30 | 0 | 102 | 114 | 296 | 7 | 775
9:30 | 4662 | 926 | 2857.5 | 0 | 698.5 | 3470.5 | 30 | 0 | 112 | 117 | 338.5 | 9.5 | 788.5
10:00 | 4631 | 926 | 2869 | 0 | 832 | 3437 | 30 | 0 | 122 | 120 | 381 | 12 | 802
10:30 | 4600.5 | 925 | 2866.5 | 0 | 964 | 3443 | 30 | 0 | 137 | 118 | 422 | 11.5 | 771
11:00 | 4570 | 924 | 2864 | 0 | 1096 | 3449 | 30 | 0 | 152 | 116 | 463 | 11 | 740
11:30 | 4658 | 924 | 2866 | 0 | 1184 | 3455.5 | 30 | 0 | 167 | 118 | 445 | 21 | 722.5
12:00 | 4746 | 924 | 2868 | 0 | 1272 | 3462 | 30 | 0 | 182 | 120 | 427 | 31 | 705
12:30 | 4690.5 | 924 | 2852.5 | 0 | 1276 | 3520.5 | 30 | 0 | 237 | 124 | 396 | 34.5 | 813.2875
13:00 | 4635 | 924 | 2837 | 0 | 1280 | 3579 | 30 | 0 | 292 | 128 | 365 | 38 | 921.575
13:30 | 4635 | 924 | 2837 | 0 | 1280 | 3579 | 30 | 0 | 292 | 128 | 365 | 38 | 921.575
14:00 | 4635 | 924 | 2837 | 0 | 1280 | 3579 | 30 | 0 | 292 | 128 | 365 | 38 | 921.575
14:30 | 4651 | 924 | 2835 | 0 | 1257 | 3690 | 30 | 0 | 281.5 | 122 | 314 | 38 | 958.82
15:00 | 4667 | 924 | 2833 | 0 | 1234 | 3801 | 30 | 0 | 271 | 116 | 263 | 38 | 996.065
15:30 | 4655.5 | 924 | 2741 | 0 | 1242.5 | 3933.5 | 30 | 0 | 276.5 | 118 | 214 | 30.5 | 973.6225
16:00 | 4644 | 924 | 2649 | 0 | 1251 | 4066 | 30 | 0 | 282 | 120 | 165 | 23 | 951.18
16:30 | 4638.5 | 923.5 | 2595 | 0 | 1300 | 4027 | 30 | 0 | 296.5 | 116 | 117.5 | 18.5 | 880.9875
17:00 | 4633 | 923 | 2541 | 0 | 1349 | 3988 | 30 | 0 | 311 | 112 | 70 | 14 | 810.795
17:30 | 4533 | 923 | 2481.5 | 0 | 1493 | 3960 | 30 | 0 | 400 | 114 | 39 | 11 | 692.8975
18:00 | 4433 | 923 | 2422 | 0 | 1637 | 3932 | 30 | 0 | 489 | 116 | 8 | 8 | 575
18:30 | 4584.5 | 923 | 2517 | 0 | 1804.5 | 4086.5 | 30 | 0 | 619 | 115 | 4 | 4 | 656.6075
19:00 | 4736 | 923 | 2612 | 0 | 1972 | 4241 | 30 | 0 | 749 | 114 | 0 | 0 | 738.215
19:30 | 4705 | 882 | 2545 | 0 | 2237 | 4469 | 60 | 0 | 767 | 104 | 0 | 0 | 680.915
20:00 | 4724 | 641 | 2591 | 0 | 2466 | 4473 | 60 | 0 | 787 | 108 | 0 | 0 | 623.615
20:30 | 4776.5 | 641 | 2661 | 0 | 2563.5 | 4444 | 65 | 0 | 782.5 | 108 | 0 | 0 | 534.8
21:00 | 4829 | 641 | 2731 | 0 | 2661 | 4415 | 70 | 0 | 778 | 108 | 0 | 0 | 445.985
21:30 | 4751 | 640.5 | 2728.5 | 0 | 2687.5 | 4391.5 | 50 | 0 | 763 | 112 | 0 | 0 | 406.83
22:00 | 4673 | 640 | 2726 | 0 | 2714 | 4368 | 30 | 0 | 748 | 116 | 0 | 0 | 367.675
22:30 | 4732 | 640 | 2776 | 0 | 2513 | 4400.5 | 30 | 0 | 633.5 | 119 | 0 | 0 | 483.23
23:00 | 4791 | 640 | 2826 | 0 | 2312 | 4433 | 30 | 0 | 519 | 122 | 0 | 0 | 598.785
23:30 | 4696 | 640 | 2787.5 | 0 | 2058 | 4452.5 | 30 | 0 | 502.5 | 125 | 0 | 0 | 772.1175 |  |  | Max Temp. in Dhaka |  | 37.8°C
24:00 | 4601 | 640 | 2749 | 0 | 1804 | 4472 | 30 | 0 | 486 | 128 | 0 | 0 | 945.45
Executive Engineer
Network Operation Division
Page 5 of 7
GAS
Oil
HVDC
COAL
HYDRO
SOLAR
Total Energy Gen 345.835 MKWHr Energy Not Served 16.069 MKWHr Energy Requirement 361.904 MKWHr
Shortage
Note on W13: Author:

## Generation
2024-04-22
Si No | Unit | 1:00 | 2:00 | 3:00 | 4:00 | 5:00 | 6:00 | 7:00 | 8:00 | 9:00 | 10:00 | 11:00 | 12:00 | 13:00 | 14:00 | 15:00 | 16:00 | 17:00 | 18:00 | 18:30 | 19:00 | 19:30 | 20:00 | 21:00 | 22:00 | 23:00 | 24:00 | KWH
1 | Karnaphuli Hydro PP Unit-1, 2 & 3 | 30 | 30 | 30 | 30 | 30 | 30 | 30 | 30 | 30 | 30 | 30 | 30 | 30 | 30 | 30 | 30 | 30 | 30 |  | 30 | 30 | 30 | 35 | 30 | 30 | 30 | 720000
2 | Karnaphuli Hydro PP Unit-4 & 5 | [20 empty] | 30 | 30 | 35 | 0 |  |  | 68000
3 | Chattogram TPP-1 | 115 | 114 | 115 | 117 | 118 | 115 | 115 | 115 | 110 | 115 | 110 | 110 | 115 | 115 | 114 | 110 | 110 | 112 |  | 110 | 113 | 115 | 115 | 112 | 112 | 115 | 2700000
4 | Chattogram TPP-2
5 | Raozan 25 MW PP | 8 | 8 | 8 | 8 | 8 | 0 | [5 empty] | 3 | 8 | 8 | 8 | 8 | 8 | 9 |  | 25 | 25 | 25 | 25 | 25 | 8 | 8 | 205522
| Teknaf 20MW PP (Solartech) |  |  |  |  | 0 | 1 | 2 | 2 | 8 | 17 | 19 | 11 | 16 | 12 | 12 | 7 | 2 | 0 | [8 empty] | 120015
6 | Sikalbaha 225MW CCPP (Gas) | 212 | 211 | 211 | 211 | 211 | 211 | 211 | 212 | 212 | 212 | 213 | 211 | 212 | 212 | 211 | 211 | 211 | 212 |  | 212 | 211 | 211 | 211 | 211 | 213 | 213 | 4955116
7 | Sikalbaha 225MW CCPP(Oil)
8
9 | Sikalbaha 150MW GTPP
10 | Sikalbaha 150MW GTPP(Oil)
| Dohazari -Kalaish 100 MW Peaking | 49 | 49 | 49 | 49 | 49 | 49 | 49 | 49 | 48 | 33 | 33 | 45 | 48 | 48 | 48 | 48 | 48 | 48 |  | 49 | 49 | 51 | 50 | 50 | 49 | 49 | 1121602
12 | Hathazari 100 MW peaking PP | 47 | 48 | 48 | 48 | 48 | 48 | 48 | 32 | 32 | 32 | 24 | 24 | 24 | 40 | 40 | 40 | 40 | 55 |  | 71 | 71 | 71 | 71 | 64 | 64 | 48 | 1086432
| Sikalbaha 105 MW PP (Baraka Sikalbaha) | 17 | 17 | 17 | 17 | 17 | 17 | 0 |  |  | 15 | 17 | 17 | 17 | 17 | 17 | 17 | 17 | 17 |  | 34 | 34 | 34 | 68 | 68 | 27 | 17 | 483418
Daudkandi 200 MW PP (B.Trac)
14 | Titas 50 MW Peaking PP | 35 | 35 | 35 | 0 | [6 empty] | 29 | 28 | 26 | 26 | 26 | 26 | 26 | 27 |  | 33 | 36 | 27 | 36 | 36 | 36 | 28 | 496016
15 | 210 MW Siddhirgonj TPP
16 | Siddhirgonj 2*120 MW GTPP | 97 | 97 | 99 | 98 | 97 | 99 | 99 | 98 | 96 | 96 | 95 | 94 | 96 | 95 | 93 | 93 | 95 | 95 |  | 95 | 95 | 98 | 100 | 98 | 96 | 38 | 2388000
17 | Siddhirganj 335 MW CCPP | 326 | 325 | 326 | 328 | 328 | 330 | 330 | 327 | 317 | 317 | 314 | 311 | 309 | 305 | 305 | 305 | 303 | 314 |  | 318 | 315 | 321 | 321 | 325 | 325 | 326 | 7703122
18 | Kodda 300 MW PP Unit-2 (Summit) | 278 | 293 | 45 | 45 | 0 |  |  |  |  | 88 | 270 | 290 | 280 | 258 | 235 | 228 | 228 | 223 |  | 225 | 235 | 295 | 295 | 293 | 293 | 293 | 4674436
19 | Ashuganj 195 MW PP (APSCL-United) | 8 | 8 | 8 | 8 | 8 | 0 | [19 empty] | 0 | 33454
20 | Ghorasal TPP (Unit-1&2)
21 | Ghorasal Repowered CCPP:Unit-3 (GT
22 | Ghorasal Repowered CCPP Unit-4 | 220 | 220 | 220 | 220 | 220 | 220 | 220 | 220 | 180 | 180 | 180 | 200 | 220 | 180 | 200 | 200 | 200 | 140 |  | 220 | 220 | 220 | 210 | 210 | 210 | 210 | 4852875
23 | Ghorasal TPP Unit-5 | 180 | 180 | 180 | 180 | 180 | 180 | 180 | 180 | 180 | 180 | 180 | 180 | 180 | 180 | 180 | 180 | 180 | 180 |  | 180 | 180 | 180 | 180 | 180 | 180 | 180 | 4205250
24 | Ghorasal 6
25 | Ghorasal 365 MW CCPP Unit-7
26 | SS Power I | 271 | 274 | 273 | 269 | 266 | 265 | 270 | 270 | 270 | 270 | 270 | 270 | 270 | 270 | 280 | 277 | 270 | 270 |  | 270 | 270 | 270 | 270 | 270 | 265 | 269 | 6529090
28 | Ashuganj TPP Unit- 3
29 | Ashuganj TPP Unit- 4
30 | Ashuganj TPP Unit- 5
32 | Ashuganj 50 MW PP | 38 | 39 | 39 | 39 | 39 | 40 | 40 | 40 | 33 | 30 | 36 | 35 | 36 | 36 | 34 | 34 | 34 | 34 |  | 36 | 36 | 36 | 36 | 36 | 37 | 37 | 876384
33 | Ashuganj 225 MW CCPP | 213 | 213 | 215 | 216 | 215 | 216 | 213 | 209 | 201 | 207 | 214 | 207 | 212 | 208 | 208 | 208 | 209 | 209 |  | 213 | 209 | 208 | 202 | 202 | 203 | 205 | 5082000
34 | Ashuganj 450 MW CCPP(South) | 280 | 300 | 275 | 275 | 290 | 275 | 275 | 275 | 320 | 300 | 280 | 280 | 280 | 280 | 300 | 300 | 300 | 300 |  | 300 | 300 | 300 | 300 | 300 | 300 | 305 | 7188000
| Ashuganj 450 MW CCPP(North) | 285 | 305 | 280 | 280 | 295 | 280 | 280 | 280 | 330 | 330 | 320 | 320 | 320 | 320 | 320 | 320 | 300 | 300 |  | 300 | 300 | 300 | 300 | 300 | 300 | 300 | 7694500
| Ashuganj 420 MW CCPP(East) | 290 | 290 | 290 | 370 | 350 | 330 | 350 | 330 | 300 | 260 | 260 | 255 | 240 | 240 | 240 | 240 | 240 | 240 |  | 240 | 240 | 240 | 240 | 240 | 240 | 240 | 6635000
35 | Ashuganj 55 MW PP (Precision) | 10 | 10 | 10 | 10 | 10 | 12 | 20 | 20 | 20 | 20 | 20 | 23 | 37 | 37 | 37 | 35 | 38 | 39 |  | 40 | 40 | 41 | 43 | 44 | 45 | 41 | 657600
36 | Chandpur 150 MW CCPP
37 | Tongi 80 MW GTPP
38 | Haripur GTPP
39 | Haripur 412 MW CCPP | 356 | 360 | 360 | 359 | 353 | 337 | 329 | 331 | 356 | 371 | 374 | 385 | 394 | 397 | 395 | 394 | 402 | 402 |  | 400 | 368 | 370 | 363 | 352 | 352 | 352 | 8902800
| Meghnaghat Unique power | 501 | 500 | 501 | 500 | 467 | 403 | 402 | 320 | 320 | 320 | 325 | 320 | 323 | 324 | 323 | 322 | 323 | 322 |  | 355 | 352 | 353 | 369 | 380 | 408 | 408 | 9155909
| Summit Meghanghat-2 589 MW(Gas) | 589 | 588 | 596 | 595 | 590 | 595 | 595 | 590 | 591 | 585 | 581 | 579 | 578 | 520 | 520 | 350 | 280 | 280 |  | 320 | 320 | 320 | 321 | 320 | 350 | 350 | 11613273
40 | Meghnaghat 450 MW CCPP(MPL) | 450 | 450 | 450 | 450 | 450 | 450 | 450 | 450 | 450 | 450 | 450 | 450 | 450 | 450 | 450 | 450 | 450 | 450 |  | 450 | 450 | 450 | 450 | 450 | 450 | 450 | 10446000
41 | Haripur 360 MW CCPP(HPL)
42 | RPCL 210MW CCPP | 102 | 103 | 102 | 103 | 102 | 99 | 99 | 68 | 67 | 67 | 67 | 67 | 66 | 66 | 66 | 65 | 70 | 70 |  | 71 | 71 | 78 | 109 | 97 | 97 | 73 | 1879680
43 | Sutiakhali 50 MW Solar PP |  |  |  |  | 0 | 3 | 3 | 21 | 34 | 43 | 49 | 26 | 40 | 20 | 34 | 17 | 9 | 0 | [8 empty] | 311000
44 | Fenchugonj CCPP Phase-1 | 42 | 42 | 42 | 43 | 43 | 43 | 42 | 42 | 42 | 43 | 43 | 42 | 40 | 40 | 40 | 42 | 40 | 40 |  | 42 | 42 | 42 | 42 | 42 | 43 | 43 | 992000
45 | Fenchugonj CCPP Phase-2 | 30 | 30 | 30 | 30 | 30 | 30 | 30 | 30 | 30 | 30 | 29 | 28 | 28 | 28 | 28 | 28 | 28 | 28 |  | 28 | 28 | 28 | 28 | 29 | 29 | 29 | 678000
46 | Shajibazar 330 MW CCPP
47 | Shahjibazar GTPP Unit- 8 & 9 | 52 | 52 | 53 | 53 | 53 | 53 | 52 | 60 | 59 | 58 | 58 | 57 | 57 | 54 | 54 | 53 | 57 | 58 |  | 53 | 56 | 56 | 56 | 56 | 55 | 56 | 1311936
48 | Shahjibazar 86 MW PP (Shahjibazar)
| Shahjibazar 100 MW GTPP | 96 | 97 | 95 | 97 | 97 | 95 | 98 | 98 | 97 | 96 | 96 | 90 | 90 | 92 | 93 | 94 | 93 | 93 |  | 94 | 94 | 94 | 95 | 95 | 95 | 95 | 2278545
49 | Shahjibazar 50MW PP (EPL)
50 | Sylhet 225 MW CCPP | 150 | 150 | 150 | 150 | 150 | 152 | 152 | 152 | 170 | 184 | 184 | 191 | 197 | 201 | 201 | 201 | 201 | 201 |  | 204 | 204 | 205 | 207 | 207 | 205 | 204 | 3705280
51 | Sylhet 20 MW GTPP | [11 empty] | 17 | 17 | 17 | 17 | 17 | 17 | 17 |  | 17 | 17 | 17 | 17 | 17 | 17 | 17 | 219000
52 | Sylhet 50 MW PP (EPL)
53 | Sylhet 10MW PP (Desh)
54 | Hobiganj 11 MW PP Cofidence-E
55 | Fenchugonj 51 MW PP (Barakatullah) | [8 empty] | 30 | 50 | 50 | 53 | 53 | 53 | 53 | 53 | 53 | 53 |  | 53 | 53 | 53 | 53 | 53 | 53 | 53 | 788400
56 | Shahjahanulla 25 MW PP | [10 empty] | 16 | 16 | 16 | 16 | 16 | 16 | 16 | 24 |  | 24 | 24 | 24 | 24 | 24 | 24 | 24 | 235248
57 | Bibiana-II 341 MW CCPP (Summit) | 310 | 310 | 290 | 280 | 290 | 280 | 285 | 275 | 315 | 300 | 290 | 300 | 295 | 300 | 305 | 310 | 280 | 280 |  | 300 | 265 | 270 | 310 | 341 | 341 | 295 | 7249000
| Bibiyana South 400 MW | 355 | 366 | 345 | 345 | 345 | 345 | 345 | 345 | 340 | 340 | 340 | 370 | 340 | 340 | 340 | 340 | 340 | 340 |  | 340 | 340 | 340 | 370 | 340 | 370 | 340 | 8469400
58 | Nababganj 55 MW PP (Southern power ) | [25 empty] | 0 | 0
59 | Tangail Palli Power Gen 22 MW | 12 | 12 | 12 | 12 | 12 | 12 | 12 | 12 | 12 | 17 | 18 | 18 | 18 | 18 | 13 | 18 | 18 | 18 |  | 18 | 18 | 18 | 23 | 24 | 19 | 17 | 393120
60 | Barabkunda 22 MW PP (Regent) | 5 | 5 | 5 | 5 | 5 | 5 | 5 | 5 | 5 | 5 | 5 | 5 | 5 | 5 | 5 | 5 | 5 | 5 |  | 5 | 5 | 5 | 5 | 5 | 5 | 5 | 104544
61 | Narshingdi 22 MW PP (Doreen)
62 | Tangail 22 MW PP (Doreen)
63 | Impoprt (Tripura) | 124 | 116 | 122 | 124 | 108 | 112 | 108 | 118 | 114 | 120 | 116 | 120 | 128 | 124 | 116 | 120 | 112 | 116 |  | 114 | 104 | 108 | 108 | 116 | 122 | 128 | 2810880
64 | Malancha, Ctg. EPZ (United) | 8 | 17 | 17 | 18 | 20 | 18 | 16 | 0 | 2 | 2 | 0 | 0 | 0 | 0 | 0 | 0 | 13 | 13 |  | 13 | 13 | 18 | 18 | 20 | 20 | 28 | 247680
65 | Feni 22 MW PP (Doreen)
66 | Feni 11 MW PP (Doreen) | 9 | 9 | 9 | 9 | 9 | 10 | 0 | 10 | 10 | 10 | 10 | 10 | 10 | 10 | 10 | 10 | 10 | 10 |  | 10 | 10 | 10 | 10 | 10 | 10 | 10 | 216000
67 | Jangalia 33 MW PP (Summit) | 33 | 33 | 33 | 33 | 33 | 33 | 33 |  |  |  |  | 32 | 32 | 32 | 32 | 28 | 32 | 32 |  | 32 | 33 | 33 | 33 | 33 | 33 | 33 | 643600
68 | Cumilla 25 MW PP (Summit) | 18 | 18 | 18 | 18 | 18 | 17 | 17 | 17 | 18 | 20 | 17 | 17 | 17 | 17 | 17 | 17 | 15 | 15 |  | 15 | 15 | 18 | 18 | 18 | 18 | 18 | 406390
69 | Summit Ashulia | 17 | 17 | 17 | 17 | 15 | 18 | 17 | 17 | 17 | 17 | 17 | 17 | 17 | 17 | 17 | 17 | 17 | 17 |  | 17 | 17 | 17 | 17 | 17 | 17 | 17 | 408000
70 | Summit Madhabdi | 15 | 10 | 15 | 15 | 15 | 15 | 15 | 15 | 15 | 15 | 15 | 15 | 0 | 0 | 0 | 15 | 15 | 15 |  | 15 | 15 | 15 | 15 | 15 | 15 | 15 | 284400
71 | Maona 33 MW PP(Summit) | 25 | 25 | 25 | 25 | 25 | 25 | 25 | 25 | 25 | 25 | 25 | 25 | 25 | 25 | 25 | 30 | 30 | 30 |  | 33 | 33 | 33 | 33 | 33 | 33 | 33 | 648360
72 | Rupganj 33 MW PP(Summit) | 31 | 31 | 31 | 31 | 31 | 31 | 31 | 31 | 30 | 30 | 30 | 30 | 28 | 21 | 29 | 29 | 29 | 29 |  | 29 | 29 | 29 | 29 | 29 | 30 | 30 | 722900
73 | Ghorashal 108 MW PP (Regent)
| Feni Lanka Power | 114 | 112 | 112 | 112 | 112 | 112 | 112 | 112 | 52 | 34 | 34 | 34 | 17 | 17 | 17 | 17 | 17 | 52 |  | 74 | 114 | 114 | 114 | 114 | 114 | 114 | 1844520
| Chowmuhani 113 MW | 12 | 9 | 0 | 5 | 9 | 9 | 9 | 9 | 10 | 27 | 28 | 27 | 27 | 27 | 27 | 26 | 33 | 55 |  | 56 | 56 | 62 | 102 | 105 | 105 | 84 | 872760
| Manikgonj 162MW PP(MPGL) | [9 empty] | 17 | 17 | 17 | 17 | 17 | 17 | 17 | 17 | 35 |  | 35 | 35 | 35 | 35 | 35 |  | 0 | 312480
77 | Siddhirganj 100 PP(Dutch Bangla)
78 | Gazipur 52 MW PP | 8 | 8 | 8 | 8 | 8 | 8 | 8 | 8 | 8 | 8 | 8 | 16 | 16 | 16 | 16 | 16 | 16 | 16 |  | 16 | 16 | 42 | 42 | 42 | 16 | 8 | 357600
79 | Kodda 150 MW PP | 16 | 16 | 16 | 16 | 16 | 16 | 16 | 16 | 16 | 32 | 32 | 32 | 32 | 32 | 32 | 32 | 32 | 80 |  | 138 | 147 | 148 | 149 | 132 | 48 | 48 | 1136160
80 | Jamalpur 95 MW PP(Powerpac)
81 | Jangalia 52 MW PP (Lakdanavi) | 34 | 34 | 34 | 34 | 34 | 34 | 34 | 34 | 34 | 34 | 34 | 34 | 32 | 32 | 33 | 32 | 32 | 32 |  | 50 | 50 | 50 | 50 | 50 | 50 | 34 | 892848
| Gazipur 100 MW PP | 17 | 17 | 17 | 17 | 17 | 17 | 17 | 17 | 17 | 35 | 35 | 35 | 35 | 35 | 35 | 35 | 35 | 105 |  | 105 | 105 | 105 | 105 | 105 | 105 | 17 | 1061760
| Kaptai 7 MW Solar PP | [5 empty] | 0 | 1 | 2 | 3 | 4 | 5 | 5 | 4 | 2 | 3 | 2 | 1 | [9 empty] | 26762
| Jodiac Power | [8 empty] | 0 | 17 | 17 | 17 | 17 |  |  | 15 | 30 | 17 |  | 17 | 17 | 29 | 36 | 36 | 36 | 22 | 334504
| Karnaphuli Power Ltd. | 17 | 0 | 5 | 17 | 17 | 17 | 14 |  |  | 1 | 17 | 17 | 17 | 17 | 17 | 17 | 19 | 34 |  | 34 | 34 | 38 | 56 | 71 | 36 | 17 | 538615
82 | Madanganj 102 PP(Summit)
83 | Pagla (DPA )
84 | B.Baria (Aggreko) 85MW
85 | Keraniganj 100 MW PP (Powerpac) | [21 empty] | 12 | 25 | 25 |  |  | 58281
86 | Meghnaghat CCPP ( Summit) | 304 | 305 | 300 | 301 | 302 | 298 | 297 | 300 | 298 | 296 | 302 | 300 | 294 | 302 | 300 | 302 | 295 | 285 |  | 286 | 260 | 286 | 320 | 315 | 312 | 315 | 7155927
87 | Meghnaghat 100 MW(IEL)
| Meghnaghat 104 MW PP (OPCL) | 53 | 53 | 53 | 53 | 34 | 34 | 17 | 34 | 34 | 34 | 48 | 52 | 52 | 52 | 52 | 52 | 70 | 70 |  | 70 | 70 | 70 | 70 | 70 | 70 | 53 | 1248000
88 | Ghorashal 78.5 MW PP(MAX)
90 | Ashuganj 53MW PP (United)
91 | Juldah 100 MW Unit-1 (Acorn)
92 | Fenchuganj 44 MW (Energyprima) | 5 | 5 | 5 | 5 | 5 | 5 | 5 | 5 | 15 | 41 | 41 | 38 | 35 | 40 | 38 | 36 | 36 | 36 |  | 36 | 40 | 36 | 40 | 40 | 40 | 37 | 640944
93 | Ashuganj 51 MW PP (Midland) | 51 | 51 | 51 | 51 | 51 | 51 | 51 | 51 | 51 | 51 | 51 | 51 | 51 | 51 | 51 | 51 | 51 | 51 |  | 51 | 51 | 51 | 51 | 51 | 51 | 51 | 1115159
94 | Gagnagar 102 MW PP (Digital Power) | 25 | 25 | 25 | 0 | [5 empty] | 50 | 50 | 50 | 50 | 50 | 50 | 50 | 50 | 50 |  | 50 | 82 | 82 | 82 | 82 | 25 | 25 | 839808
95 | Patenga 50MW PP (Baraka) | 6 | 6 | 6 | 6 | 6 | 6 | 6 | 6 | 6 | 6 | 6 | 6 | 6 | 6 | 6 | 6 | 7 | 18 |  | 18 | 19 | 19 | 32 | 18 | 6 | 6 | 228960
96 | Chattogram 108 MW PP (ECPV) | [9 empty] | 9 | 11 | 13 | 13 | 12 | 12 | 12 | 17 | 24 |  | 25 | 25 | 39 | 26 | 80 | 100 | 83 | 4838400
97 | katpotti 52 MW
98 | Bosila 108 MW PP(CLC)
99 | Madanganj-55 MW PP(Summit) | 40 | 40 | 40 | 0 | [5 empty] | 20 | 40 | 40 | 40 | 40 | 40 | 40 | 40 | 40 |  | 40 | 40 | 40 | 40 | 40 | 40 | 40 | 755884
100 | Manikganj 55 MW PP (Northern) | [16 empty] | 13 | 17 |  | 25 | 55 | 55 | 55 | 55 | 35 | 0 | 241796
101 | Kushiara 163 MW CCPP (KP) | 80 | 80 | 80 | 80 | 80 | 80 | 80 | 80 | 112 | 112 | 112 | 112 | 112 | 112 | 112 | 112 | 112 | 112 |  | 112 | 112 | 112 | 112 | 112 | 112 | 112 | 2365445
102 | Sarishabari 3 MW Solar Plant | [5 empty] | 0 | 0 | 1 | 2 | 2 | 2 | 2 | 2 | 2 | 1 | 1 | 0 | 0 | [8 empty] | 14700
103 | Kamalaghat 54 MW PP(Banco Energy) | [12 empty] | 25 | 27 |  |  |  | 17 |  | 17 | 54 | 54 | 55 | 54 | 17 | 0 | 224280
104 | Keranigonj 300 MW PP (APR)
105 | Bramhangoan 100 MW PP (Aggreko)
106 | Mymensingh 200 MW PP (United) | 58 | 58 | 58 | 58 | 58 | 58 | 58 | 58 | 58 | 58 | 58 | 57 | 57 | 56 | 56 | 56 | 56 | 58 |  | 104 | 104 | 106 | 143 | 134 | 107 | 107 | 1713600
112 | Aurahati 100MW PP (Aggreko)
114 | Kodda 149 MW PP Unit-1 (Summit) | 109 | 103 | 110 | 96 | 83 | 79 | 84 | 84 | 79 | 78 | 72 | 80 | 83 | 85 | 89 | 89 | 89 | 90 |  | 94 | 94 | 95 | 95 | 93 | 103 | 114 | 2194704
115 | Juldah 100 MW PP Unit-3 (Acorn) | 12 | 12 | 12 | 12 | 12 | 12 | 12 | 12 | 12 | 12 | 12 | 12 | 12 | 12 | 12 | 12 | 12 | 12 |  | 12 | 12 | 12 | 12 | 12 | 12 | 12 | 285120
116 | Chandpur 200 MW (Desh energy) | 155 | 55 | 17 | 17 | 17 | 17 | 17 | 17 | 17 | 29 | 57 | 100 | 103 | 103 | 103 | 97 | 89 | 100 |  | 100 | 100 | 127 | 157 | 176 | 170 | 155 | 2042400
117 | Ashuganj 150 MW PP (Midland) | 5 | 6 | 6 | 0 | [5 empty] | 2 | 6 | 5 | 6 | 6 | 5 | 6 | 6 | 5 |  | 6 | 6 | 6 | 33 | 61 | 56 | 6 | 247563
118 | Bibiyana-III 400 MW CCPP | 367 | 383 | 365 | 365 | 370 | 365 | 365 | 365 | 398 | 365 | 365 | 411 | 366 | 366 | 364 | 368 | 368 | 318 |  | 366 | 366 | 366 | 400 | 342 | 402 | 366 | 9017000
| Jamalpur 115 MW PP (United) | 48 | 48 | 49 | 49 | 49 | 49 | 49 | 49 | 49 | 49 | 49 | 48 | 48 | 47 | 47 | 47 | 47 | 47 |  | 96 | 97 | 97 | 107 | 107 | 107 | 97 | 1450800
| Anwara 300 MW PP (United) | 16 | 16 | 16 | 16 | 16 | 16 | 16 | 16 | 16 | 16 | 16 | 16 | 16 | 16 | 16 | 16 | 16 | 16 |  | 16 | 16 | 16 | 16 | 16 | 16 | 16 | 381382
| Juldah unit-2 (Acorn) | 12 | 12 | 12 | 12 | 12 | 12 | 12 | 12 | 12 | 12 | 12 | 12 | 12 | 12 | 12 | 12 | 12 | 12 |  | 12 | 12 | 12 | 12 | 12 | 12 | 12 | 287040
| Anlima Energy Ltd. | [20 empty] | 17 | 18 | 70 | 45 | 17 | 17 | 169364
| Bhairob 54.5 MW | 35 | 19 | 17 | 17 | 17 | 17 | 17 | 17 | 17 | 25 | 35 | 35 | 35 | 35 | 35 | 35 | 35 | 35 |  | 35 | 35 | 36 | 52 | 52 | 43 | 35 | 741240
| Spectra Solar Plant Ltd. | [5 empty] | 0 | 3 | 10 | 13 | 21 | 31 | 30 | 31 | 27 | 21 | 14 | 5 | 1 | [8 empty] | 204095
| Chandpur 115(Doreen) | 28 | 18 | 18 | 18 | 17 | 18 | 18 | 19 | 35 | 36 | 36 | 36 | 36 | 36 | 36 | 36 | 39 | 68 |  | 115 | 115 | 115 | 115 | 115 | 115 | 115 | 1246080
| Kanchan Purbachal Power Generation Ltd. | [25 empty] | 0 | 0
| Mirsharai 150 MW (Oil) | 17 | 17 | 17 | 0 |  |  |  |  | 6 | 25 | 34 | 53 | 53 | 53 | 17 | 17 | 17 | 17 |  | 163 | 163 | 163 | 163 | 163 | 17 | 17 | 1030400
Mirsharai 150 MW (Gas)
| Cox's Bazar Wind | 23 | 8 | 0 | 0 | 3 | 4 | 7 | 2 | 7 | 12 | 11 | 31 | 38 | 46 | 38 | 23 | 14 | 8 |  | 0 | 0 | 0 | 0 | 0 | 0 | 0 | 282240
| Sonagazi 75 MW Solar Plant |  |  |  |  | 0 | 3 | 14 | 34 | 34 | 45 | 50 | 54 | 36 | 70 | 21 | 31 | 10 | 1 | [8 empty] | 373018
| Matarbari 2*600 MW (CPGCL) | 370 | 373 | 370 | 369 | 370 | 370 | 371 | 368 | 370 | 369 | 370 | 368 | 369 | 425 | 548 | 720 | 775 | 780 |  | 777 | 779 | 780 | 777 | 776 | 780 | 779 | 12589090
120 | Eastern Zone Total | 8376 | 8296 | 7910 | 7864 | 7755 | 7606 | 7603 | 7459 | 7617 | 7914 | 8223 | 8470 | 8435 | 8388 | 8416 | 8408 | 8357 | 8526 |  | 9204 | 9313 | 9535 | 10015 | 9953 | 9519 | 8989 | 206957906
121
122
123 | Khulna 60MW
124 | manik
Khulna 115 PP MW (KPCL-2)
125 | Khulna 330 MW CCPP (GAS)
126 | Khulna 330 MW CCPP (OIL)
127 | Khulna (Aggreeco) 55MW
128 | Faridpur 50 MW Peaking PP | [17 empty] | 5 |  | 30 | 36 | 41 | 31 | 29 | 31 | 32 | 167040
Khulna 225 MW CCPP
Kulna 225 MW CCPP (GAS)
129 | Rupsha 105 MW PP (Orion rupsha) | 90 | 90 | 90 | 90 | 56 | 56 | 18 | 18 | 18 | 18 | [5 empty] | 15 | 35 | 35 |  | 40 | 73 | 73 | 73 | 73 | 73 | 74 | 1135680
130 | Mongla Orion 100 MW Solar PP |  |  |  |  | 0 | 1 | 19 | 39 | 48 | 60 | 83 | 98 | 96 | 84 | 71 | 23 | 19 | 2 | [8 empty] | 630720
131 | Rampal 1320 MW (BIFPCL) | 344 | 341 | 342 | 341 | 342 | 343 | 343 | 343 | 342 | 343 | 341 | 342 | 342 | 342 | 341 | 340 | 340 | 342 |  | 373 | 376 | 375 | 374 | 375 | 374 | 373 | 8370909
132 | United Payra Power Ltd. | [19 empty] | 13 | 17 | 17 |  |  |  | 0 | 39600
133 | Bhola Nutan Biddut BD LTD (GAS) | 220 | 220 | 220 | 220 | 220 | 220 | 220 | 220 | 220 | 220 | 220 | 220 | 220 | 220 | 220 | 220 | 220 | 180 |  | 220 | 220 | 220 | 220 | 220 | 220 | 220 | 5100982
Bhola Nutan Biddut BD LTD (OIL)
| Barisal 110 MW PP (Summit ) | [15 empty] | 16 | 16 | 16 |  | 48 | 48 | 64 | 32 | 32 | 32 | 32 | 272736
Barisal GT PP Unit-1& 2
136 | Barisal 307 MW | 180 | 180 | 180 | 180 | 180 | 150 | 150 | 150 | 150 | 150 | 150 | 150 | 150 | 150 | 150 | 150 | 150 | 150 |  | 200 | 200 | 200 | 170 | 150 | 150 | 150 | 3927300
137 | Bhola 95 MW PP (Aggreko)
| Bhola 225 MW CCPP | 130 | 130 | 130 | 130 | 130 | 132 | 132 | 132 | 132 | 132 | 132 | 132 | 130 | 130 | 130 | 130 | 130 | 80 |  | 130 | 130 | 124 | 120 | 130 | 130 | 130 | 2988000
140 | Bhola 33 MW PP (Venture) | 10 | 10 | 10 | 10 | 10 | 10 | 10 | 9 | 8 | 8 | 8 | 8 | 9 | 9 | 10 | 10 | 9 | 9 |  | 10 | 10 | 10 | 10 | 10 | 10 | 10 | 229367
141 | Noapara 100 MW PP (Bangla Trac)
142 | Noapara 40 MW PP (Khanjahan Ali)
143 | Gopalganj 100 MW Peaking PP | [16 empty] | 15 | 38 |  | 45 | 45 | 52 | 45 | 43 | 43 | 40 | 278912
144 | Bheramara GTPP Unit-3
145 | Madhumati 100 MW PP
146 | Bheramara HVDC | 774 | 634 | 924 | 925 | 925 | 925 | 925 | 925 | 926 | 926 | 924 | 924 | 924 | 924 | 924 | 924 | 923 | 923 |  | 923 | 882 | 641 | 641 | 640 | 640 | 640 | 18459636
147 | Bheramara 410 MW CCPP | 400 | 400 | 405 | 410 | 410 | 410 | 410 | 410 | 400 | 395 | 355 | 390 | 345 | 380 | 380 | 340 | 345 | 300 |  | 400 | 400 | 400 | 400 | 370 | 390 | 345 | 9137376
148 | Payra 1320 MW | 1120 | 1120 | 1110 | 1080 | 1100 | 1040 | 920 | 760 | 760 | 760 | 760 | 770 | 840 | 860 | 900 | 900 | 820 | 720 |  | 860 | 1080 | 1060 | 1020 | 1000 | 1060 | 1120 | 24523600
149
150 | Barapukuria TPP Unit-1 | 63 | 65 | 64 | 64 | 64 | 64 | 63 | 64 | 64 | 64 | 64 | 70 | 69 | 69 | 68 | 68 | 66 | 66 |  | 68 | 69 | 69 | 69 | 69 | 67 | 67 | 1565673
151 | Barapukuria TPP Unit-2
152 | Barapukuria 275 MW TPP Unit-3 | 230 | 230 | 230 | 230 | 230 | 230 | 230 | 230 | 230 | 230 | 230 | 230 | 230 | 230 | 200 | 200 | 205 | 230 |  | 230 | 230 | 230 | 230 | 230 | 230 | 230 | 5498200
153 | Baghabari 71 MW GTPP
156 | Baghabari 100 MW GTPP
| Baghabari 50 MW Peaking PP | 36 | 30 | 30 | 0 | [8 empty] | 38 | 37 | 30 | 30 | 30 | 38 |  | 30 | 30 | 30 | 37 | 37 | 37 | 37 | 470941
| Sirajgonj 6.55 MW Solar | [5 empty] | 0 | 0 | 2 | 3 | 4 | 4 | 4 | 3 | 4 | 3 | 2 | 0 | 0 | [8 empty] | 35760
157 | Sirajgonj 225MW CCPP Unit-1 (Gas) | 197 | 196 | 184 | 177 | 179 | 178 | 179 | 174 | 192 | 190 | 179 | 185 | 184 | 183 | 192 | 193 | 180 | 162 |  | 176 | 178 | 180 | 212 | 187 | 194 | 186 | 4660273
158 | Sirajgonj 225MW CCPP Unit-1(Oil)
Sirajgonj 225 MW CCPP Unit-2 (Gas)
Sirajgonj 225 MW CCPP Unit-2 (Oil)
159 | Sirajgonj 225MW CCPP Unit-3 (Gas)
Sirajgonj 225MW CCPP Unit-3 (Oil)
| Sirajgonj 400 MW CCPP Unit-4 | 414 | 414 | 384 | 388 | 414 | 390 | 400 | 414 | 414 | 414 | 414 | 414 | 380 | 383 | 414 | 398 | 381 | 312 |  | 366 | 359 | 371 | 414 | 370 | 414 | 379 | 9469309
160 | Sirajgonj 400MW CCPP Unit-4 (Oil)
161 | Bera 70 MW Peaking PP | 14 | 14 | 14 | 0 | [12 empty] | 4 | 18 |  | 18 | 18 | 30 | 24 | 24 | 24 | 17 | 160987
162 | Bogra 22 MW PP (GBB)
163 | Bogura 20 MW PP (Energyprima)
164 | Ullapara 11 MW PP (Summit) | 11 | 11 | 11 | 11 | 11 | 11 | 11 | 11 | 11 | 11 | 11 | 11 | 11 | 11 | 11 | 11 | 11 | 11 |  | 11 | 11 | 11 | 11 | 11 | 11 | 11 | 261198
165 | Amnura 50 MW PP(Sinha) | 35 | 35 | [11 empty] | 35 | 35 | 35 | 35 |  |  |  | 35 | 35 |  |  |  | 0 | 251320
166 | Katakhali 50 MW PP (Northern) | 34 | 34 | [9 empty] | 25 | 25 | 34 | 34 | 34 | 34 | 34 |  | 34 | 34 | 34 | 8 | 8 | 8 | 34 | 389474
167 | Katakhali 50 MW Peaking PP | 30 | 30 | 30 | 0 | [9 empty] | 13 | 26 | 35 | 35 | 35 |  | 40 | 40 | 42 | 40 | 38 | 38 | 38 | 423420
168 | Santahar 50 MW Peaking PP | 30 | 30 | 30 | 0 | [8 empty] | 21 |  |  |  | 10 | 37 |  | 37 | 37 | 37 | 37 | 37 | 37 | 37 | 350957
169 | Natore 52 MW PP (Rajlanka) | [6 empty] | 8 | 8 | 8 | [12 empty] | 8 | 8 | 8 |  | 0 | 36307
170 | Chapainawabganj 100 MW Peaking PP | 95 | 95 | 51 | 0 | [8 empty] | 50 | 52 | 52 | 54 | 54 | 91 |  | 95 | 95 | 95 | 95 | 95 | 95 | 95 | 1111344
171 | Baghabari 200 MW PP (Paramount)
| Bagura 113 MW PP (Confidence)-2 | 18 | 18 | 18 | 0 | [7 empty] | 35 | 35 | 35 | 35 | 35 | 35 | 70 |  | 70 | 94 | 113 | 113 | 113 | 113 | 35 | 943200
172 | Confidence Power Bogura Unit-1 113 MW | 18 | 18 | 18 | 0 | [6 empty] | 8 | 35 | 35 | 35 | 35 | 35 | 35 | 75 |  | 75 | 75 | 95 | 95 | 95 | 95 | 35 | 847584
173 | Rangpur 20 MW GTPP | 0 | 0 | 0 | 0 | 0 | 0 |  | 0 | 0 | 0 | 0 | 0 | 0 | 0 | 0 | 0 | 0 | 0 |  | 0 | 0 | 0 | 0 | 0 | 0 | 0
175 | Saidpur 20 MW GTPP | 0 | 0 | 0 | 0 | 0 | 0 | 0 | 0 | 0 | 0 | 0 | 0 | 0 | 0 | 0 | 0 | 0 | 0 |  | 0 | 0 | 0 | 0 | 0 | 0 | 0
176 | Rangpur 113 MW PP (Confidence) | 34 | 34 | 34 | 34 | 34 | 34 | 34 | 34 | 35 | 35 | 35 | 34 | 34 | 34 | 34 | 34 | 56 | 56 |  | 56 | 56 | 56 | 70 | 56 | 56 | 34 | 1002220
177 | Sympa Solar Power 8MW | [6 empty] | 1 | 3 | 3 | 5 | 7 | 5 | 5 | 3 | 2 | 2 | 0 | 0 | [8 empty] | 36545
178 | Energypac Power Venture Thakurgaon Ltd. | 35 | 35 | 35 | 35 | 0 |  |  | 36 | 36 | 50 | 50 | 56 | 56 | 56 | 55 | 35 | 35 | 59 |  | 112 | 113 | 113 | 114 | 114 | 75 | 36 | 1225536
| Intraco Solar 30 MW |  |  |  |  | 0 | 1 | 6 | 14 | 21 | 28 | 32 | 35 | 24 | 23 | 13 | 7 | 3 | 1 | [8 empty] | 202521
| Adani Power Jharkhanda Ltd | 1478 | 1464 | 1464 | 1467 | 1471 | 1428 | 1328 | 1328 | 1318 | 1251 | 1264 | 1262 | 1309 | 1310 | 1314 | 1411 | 1362 | 1374 |  | 1463 | 1465 | 1489 | 1505 | 1498 | 1507 | 1484 | 33454326
178 | Teesta Solar Limited |  |  |  |  | 0 | 6 | 30 | 94 | 127 | 152 | 181 | 157 | 108 | 181 | 82 | 59 | 21 | 3 | [8 empty] | 1218380