## Forecast
[5 empty] | Power Grid Company of Bangladesh Ltd. | [10 empty] | QF-LDC-07
|  |  | Report on Forecasted Generation & Demand of National Grid on | [6 empty] | 2024-04-24 | Wednesday
|  | Date (day): | 2024-04-24 |  | Wednesday
| Probable Maximum |  | Generation : |  | (a) At Day Peak Hour : | 15773.6 | MW |  |  | (b) At Evening Peak Hour : |  | 16915 | MW
Sl. | [6 empty] | Present | Actual Generation |  | Forecasted Available Gen. on |  | Ev. Peak Gen.Shortage |  | Plants under |  | Probable
No. | Name of the Power Station |  | Fuel | Producer | Installed Capacity |  | Capacity | On | 2024-04-23 | 2024-04-24 | during | for Fuel | for plant. S/D | Shut down (date)/ |  | Start up
[8 empty] | Day Peak | Ev. Peak | Day Peak | Ev. Peak | Limitation | M/C Problem | Remarks |  | Date
[5 empty] | Unit No. X Capacity | MW | MW | MW | MW | MW | MW | MW | MW
1 | Ghorasal Repowered CCPP:Unit-3 (GT |  | Gas | PDB | 1*260 | 260 | 260 | 0 | 0 | 0 | 0 |  | 260 | Under maint.
2 | Ghorasal Repowered CCPP Unit-4 |  | Gas | PDB | 1*210 | 210 | 180 | 180 | 200 | 220 | 220
| Ghorasal TPP Unit-5 |  | Gas | PDB | 1*210 | 210 | 190 | 180 | 180 | 180 | 180
3 | Ghorasal 365 MW CCPP Unit-7 |  | Gas | PDB | 1*243+1*122 | 365 | 365 | 0 | 0 | 0 | 0 |  | 365 | Air Compressor problem
| Ghorashal 78.5 MW PP(MAX) |  | Gas | QRPP | 2*40 | 0 | 0 | 0 | 0 | 0 | 0 |  |  | Contract Expired
4 | Ghorashal 108 MW PP (Regent) |  | Gas | IPP | 34*3.35 | 108 | 108 | 0 | 0 | 0 | 0 | 108 |  | Gas shortage
5 | Haripur GTPP |  | Gas | SBU, PDB | 2*32 | 32 | 20 | 0 | 0 | 0 | 0 |  | 20 | Under maint.
6 | Haripur 412 MW CCPP |  | Gas | EGCB | 1*273+1*139 | 412 | 400 | 393 | 387 | 380 | 380 |  | 20 | machine problem
7 | Haripur 360 MW CCPP(HPL) |  | Gas | IPP | 1*235+1*125 | 360 | 0 | 0 | 0 | 0 | 0 |  |  | Contract Expired
8 | Meghnaghat 450 MW CCPP(MPL) |  | Gas | IPP | 2*150+1*150 | 450 | 450 | 450 | 450 | 450 | 450
9 | Meghnaghat 100 MW(IEL) |  | HFO | NENP | 12*8.9 | 0 | 0 | 0 | 0 | 0 | 0 |  |  | Contract Expired
10 | Meghnaghat CCPP(Summit) |  | Gas | IPP | 2*110+1*110 | 335 | 335 | 297 | 315 | 310 | 310 |  |  | FGMO
11 | Madanganj 102 PP(Summit) |  | HFO | NENP | 6*17 | 0 | 0 | 0 | 0 | 0 | 0 |  |  | Contract Expired
12 | Madanganj-55 MW PP(Summit) |  | HFO | IPP | 3*17.08+1*11.3 | 55 | 55 | 40 | 40 | 40 | 40 | 15 |  | Fuel shortage
13 | Keraniganj 100 MW PP (Powerpac) |  | HFO | NENP | 8*13.45 | 100 | 75 | 0 | 0 | 0 | 25 | 50 |  | Fuel shortage
14 | Narshingdi 22 MW PP (Doreen) |  | Gas | SIPP, REB | 8*2.90 | 22 | 22 | 0 | 0 | 0 | 0 |  |  | Contract Expired
15 | 210 MW Siddhirgonj TPP |  | Gas | PDB | 1*210 | 210 | 115 | 0 | 0 | 0 | 0 |  | 115 | Under maint.
16 | Siddhirgonj 2*120 MW GTPP |  | Gas | EGCB | 2*105 | 210 | 210 | 97 | 136 | 100 | 150 | 110 |  | Gas shortage
17 | Siddhirganj 100 PP(Dutch Bangla) |  | HFO | NENP | 12*8.9 | 0 | 0 | 0 | 0 | 0 | 0 |  |  | Contract Expired
18 | Siddhirganj 335 MW CCPP |  | Gas | EGCB | 1*217+118 | 335 | 335 | 305 | 320 | 335 | 335
19 | Gagnagar 102 MW PP (Digital Power) |  | HFO | IPP | 12*8.924 | 102 | 102 | 8 | 82 | 75 | 92 | 10 |  | Engine problem
20 | Katpotti 52 MW PP (Sinha) |  | HFO | IPP | 7*7.9 | 51 | 0 | 0 | 0 | 0 | 0 | 51 |  | Fuel shortage
21 | Kamalaghat 54 MW PP(Banco Energy) |  | HFO | IPP | 3*18 | 54 | 54 | 54 | 0 | 17 | 17 | 37
22 | Kodda 150 MW PP |  | HFO | BPDB-RPCL | 9*17.06 | 149 | 149 | 48 | 128 | 32 | 150
23 | Manikganj 55 MW PP (Northern) |  | HFO | IPP | 3*19.3 | 55 | 55 | 0 | 17 | 0 | 55
24 | Nababganj 55 MW PP (Southern power ) |  | HFO | IPP | 3*19.3 | 55 | 55 | 0 | 0 | 0 | 55 | 0
25 | Bosila 108 MW PP(CLC) |  | HFO | IPP | 12*8.775+1*3.5 | 108 | 0 | 0 | 0 | 0 | 0
26 | Summit Power,(Madhabdi+Ashulia) |  | Gas | SIPP,REB | 3*3.67+4*8.73 | 80 | 80 | 32 | 32 | 44 | 44 |  | 36 | Engine problem
27 | Maona 33 MW PP(Summit) |  | Gas | SIPP,REB | 4*8.73 | 33 | 33 | 33 | 33 | 33 | 33
28 | Rupganj 33 MW PP(Summit) |  | Gas | SIPP,REB | 4*8.73 | 33 | 33 | 31 | 30 | 33 | 33
29 | Gazipur 52 MW PP |  | HFO | RPCL | 6*8.9 | 52 | 52 | 16 | 16 | 16 | 16 | 36 |  | Fuel shortage
30 | Tongi 80 MW GTPP |  | Gas | PDB | 1* 105 | 105 | 105 | 0 | 0 | 0 | 0 | 105 |  | Gas shortage
31 | Kodda 300 MW PP Unit-2 (Summit) |  | HFO | IPP | 18*17.076 | 300 | 300 | 142 | 273 | 300 | 300
| Bramhangoan 100 MW PP (Aggreko) |  | HSD | IPP | 114*0.959 | 0 | 0 | 0 | 0 | 0 | 0 |  |  | Contract Expired
| Aurahati 100MW PP (Aggreko) |  | HSD | IPP | 0.85*23+0.95*91 | 0 | 0 | 0 | 0 | 0 | 0 |  |  | Contract Expired
32 | Kodda 149 MW PP Unit-1 (Summit) |  | HFO | IPP | 8*18.45+8.97 | 149 | 149 | 101 | 133 | 132 | 135 | 34 |  | fuel shortage
33 | Gazipur 100 MW PP |  | HFO | RPCL | 6*17.5 | 105 | 105 | 35 | 90 | 17 | 105
34 | Meghnaghat 104 MW PP (OPCL) |  | HFO | IPP | 18.5*6 | 104 | 104 | 53 | 70 | 72 | 72 | 32 |  | Fuel shortage
35 | Manikgonj 162MW PP(MPGL) |  | HFO | IPP | 9*18 | 162 | 162 | 17 | 35 | 0 | 54 | 108 |  | Fuel shortage
36 | Spectra Solar Plant Ltd. |  | Solar | IPP | 35 | 35 | 35 | 23 | 0 | 35 | 0
37 | Kanchan Purbachal Power Generation Ltd. |  | HFO | IPP | 18.4*3 | 55 | 55 | 0 | 0 | 0 | 0 | 55 |  | Fuel shortage
38 | Meghnaghat Unique power |  | Gas | IPP | 586 | 584 | 584 | 282 | 530 | 360 | 530 |  |  | on test
| Summit Meghanghat-2 589 MW(Gas) |  | Gas | IPP | 589 | 0 | 0 | 250 | 350 | 350 | 350 |  |  | on test
| Dhaka area Total |  |  |  |  | 6045 | 5332 | 3067 | 3847 | 3531 | 4131 | 751 | 816
39 | Chattogram TPP-1 |  | Gas | PDB | 1*210 | 210 | 180 | 112 | 115 | 115 | 115 | 65 |  | Gas shortage
| Chattogram TPP-2 |  | Gas | PDB | 1*210 | 210 | 180 | 0 | 0 | 0 | 0 |  | 180 | Under maint
40 | Raozan 25 MW PP |  | HFO | RPCL | 3*8.9 | 25 | 25 | 5 | 25 | 8 | 25
41 | Teknaf 20MW PP (Solartech) |  | Solar | IPP | 20 | 20 | 20 | 17 | 0 | 20 | 0
42 | Patenga 50MW PP (Baraka) |  | HFO | IPP | 8*6.98 | 50 | 50 | 6 | 19 | 6 | 20 | 30 |  | Fuel shortage
43 | Karnaphuli Hydro PP Unit-1,2,3,4, 5 |  | Hydro | PDB | 2*40+3*50 | 230 | 230 | 30 | 60 | 30 | 30 | 200 |  | Low water lavel
44 | Sikalbaha 225MW CCPP |  | Gas/HSD | PDB | 1*150+1*75 | 225 | 225 | 214 | 210 | 211 | 211
45 | Sikalbaha Peaking GT |  | Gas/HSD | PDB | 1*150 | 150 | 150 | 0 | 0 | 0 | 0 |  | 150 | Under maint
46 | Sikalbaha 105 MW PP (Baraka Sikalbaha) |  | HFO | IPP | 6*17.5 | 105 | 105 | 17 | 34 | 17 | 34 | 71 |  | Fuel shortage
47 | Hathazari 100 MW peaking PP |  | HFO | PDB | 11*8.9 | 98 | 98 | 15 | 56 | 40 | 77 | 21 |  | Fuel shortage
48 | Dohazari -Kalaish 100 MW Peaking |  | HFO | PDB | 6*17 | 102 | 102 | 34 | 51 | 51 | 51 |  | 51 | Engine problem
49 | Juldah 100 MW Unit-1 (Acorn) |  | HFO | NENP | 8*13.45 | 100 | 100 | 0 | 0 | 0 | 0 | 100 |  | Contract Expired
50 | Juldah 100 MW PP Unit-3 (Acorn) |  | HFO | IPP | 8*13.5 | 100 | 100 | 12 | 12 | 12 | 12 | 88 |  | Fuel shortage
51 | Barabkunda 22 MW PP (Regent) |  | Gas | SIPP, PDB | 8*2.90 | 22 | 22 | 5 | 5 | 5 | 5 |  |  | Engine problem
* | Malancha, Ctg. EPZ (United) |  | Gas |  | 5*8.73+3*9.34 |  | 0 | 0 | 18 | 2 | 20
52 | Chattogram 108 MW PP (ECPV) |  | HFO | IPP | 16*7 | 108 | 108 | 12 | 25 | 12 | 25 | 83 |  | Fuel shortage
53 | Kaptai 7 MW Solar PP |  | Solar | PDB | 7.4 MW | 7 | 7 | 4 | 0 | 5 | 0
54 | Anwara 300 MW PP (United) |  | HFO | IPP | 17*17+24 | 300 | 300 | 16 | 16 | 16 | 16 | 284 |  | Fuel shortage
55 | Jodiac Power |  | HFO | IPP | 3*18.55+1*3.6 | 54 | 54 | 17 | 54 | 13 | 36 | 18 |  | Fuel shortage
56 | Karnaphuli Power Ltd. |  | HFO | IPP | 18.415*6+6.5 | 110 | 110 | 17 | 51 | 17 | 51 | 59 |  | Fuel shortage
57 | Juldah unit-2 (Acorn) |  | HFO | IPP | 8*13.6 | 100 | 100 | 12 | 12 | 12 | 12 | 88 |  | Fuel shortage
58 | Anlima Energy Ltd. |  | HFO | IPP | 6*21.2 | 116 | 116 | 17 | 17 | 17 | 51 | 65 |  | Fuel shortage
59 | Mirsharai 150 MW |  | HFO | BPDB-RPCL | 18.5*9 | 163 | 163 | 53 | 163 | 54 | 163
60 | SS Power I |  | Coal | SS Power | 2*612 | 1224 | 1224 | 270 | 270 | 275 | 275 | 949 |  | Coal Shortage.
| Cox's Bazar Wind |  | Wind | IPP | 66 | 60 | 60 | 6 | 0 | 40 | 40 |  |  | On test.
61 | Matarbari 2*600 MW (CPGCL) |  | Coal | CPGCL | 0 | 575 | 575 | 590 | 574 | 750 | 750
| Mirsharai 150 MW (Gas) |  | Gas | BPDB-RPCL | 18.5*9 | 0 | 0 | 0 | 0 | 0 | 0 |  |  | On test.
| Sonagazi 75 MW Solar Plant |  | Solar | EGCB | 75 | 0 | 0 | 57 | 0 | 25 | 0 |  |  | on test
| Chattogram area Total |  |  |  |  | 4464 | 4404 | 1538 | 1787 | 1753 | 2019 | 2121 | 381
| Ashuganj TPP Unit- 3 |  | Gas | APSCL | 1*150 | 0 | 0 | 0 | 0 | 0 | 0 |  |  | Contract Expired
| Ashuganj TPP Unit- 4 |  | Gas | APSCL | 1*150 | 0 | 0 | 0 | 0 | 0 | 0 |  |  | Contract Expired
| Ashuganj TPP Unit- 5 |  | Gas | APSCL | 1*150 | 0 | 0 | 0 | 0 | 0 | 0 |  |  | Contract Expired
62 | Ashuganj 225 MW CCPP |  | Gas | APSCL | 1*142+1*75 | 221 | 221 | 181 | 214 | 220 | 220 |  |  | FGMO
63 | Ashuganj 450 MW CCPP(North) |  | Gas | APSCL | 1*360 | 360 | 360 | 305 | 280 | 280 | 300 |  |  | FGMO
64 | Ashuganj 450 MW CCPP(South) |  | Gas | APSCL | 1*360 | 360 | 360 | 290 | 270 | 280 | 280 |  |  | FGMO
65 | Ashuganj 420 MW CCPP(East) |  | Gas | APSCL | 284*1+116*1 | 400 | 400 | 270 | 280 | 300 | 300 |  |  | FGMO
66 | Ashuganj 50 MW PP |  | Gas | APSCL | 14*3.968 | 53 | 45 | 36 | 40 | 40 | 40 | 5
67 | Ashuganj 55 MW PP (Precision) |  | Gas | QRPP | 0 | 55 | 55 | 44 | 48 | 48 | 48 | 7
68 | Ashuganj 195 MW PP (APSCL-United) |  | Gas | IPP | 20*9.73+1*16 | 195 | 195 | 8 | 0 | 0 | 0 | 195 |  | Gas shortage
69 | Ashuganj 51 MW PP (Midland) |  | Gas | IPP | 6*9.34 | 51 | 51 | 43 | 51 | 51 | 51
70 | Ashuganj 150 MW PP (Midland) |  | HFO | IPP | 23*7.015 | 150 | 150 | 6 | 6 | 6 | 6 | 144 |  | Fuel shortage
71 | Titas 50 MW Peaking PP |  | HFO | PDB | 6*8.92 | 52 | 52 | 33 | 36 | 33 | 36 |  | 16 | Engine problem
72 | Chandpur 150 MW CCPP |  | Gas | PDB | 1*106+1*57 | 163 | 163 | 0 | 0 | 0 | 0 |  | 163 | Machine problem
73 | Chandpur 200 MW (Desh energy) |  | HFO | IPP | 12*18.4 | 200 | 200 | 96 | 155 | 100 | 155 | 45 |  | Fuel shortage
74 | Feni 11 MW PP (Doreen) |  | Gas | SIPP, REB | 4*2.90 | 11 | 11 | 10 | 10 | 10 | 10 |  | 5 | Engine problem
** | Impoprt (Tripura) |  |  | Imported power | 0 | 160 | 160 | 122 | 104 | 146 | 144
75 | Jangalia 33 MW PP (Summit) |  | Gas | SIPP, PDB | 4*8.73 | 33 | 33 | 33 | 16 | 33 | 33
76 | Jangalia 52 MW PP (Lakdanavi) |  | HFO | IPP | 6*8.92 | 52 | 52 | 34 | 52 | 34 | 51
77 | Cumilla 25 MW PP (Summit) |  | Gas | SIPP, REB | 3*3.67+2*6.97 | 25 | 25 | 17 | 17 | 20 | 20 |  | 5 | Engine problem
| Daudkandi 200 MW PP (B.Trac) |  | HSD | IPP | 154*1.4 | 0 | 0 | 0 | 0 | 0 | 0 |  |  | Contract Expired
78 | Feni Lanka Power |  | HFO | IPP | 7*18.415+1*9.78 | 114 | 114 | 52 | 114 | 114 | 114
79 | Chowmuhani 113 MW |  | HFO | IPP | 12*9.78+2*3.1 | 113 | 113 | 50 | 65 | 55 | 65 | 48 |  | Fuel shortage
80 | Bhairob 54.5 MW |  | HFO | IPP | 3*18.2 | 54 | 54 | 35 | 35 | 17 | 17 |  | 37 | Engine problem
81 | Chandpur 115(Doreen) |  | HFO | IPP | 4*18.5+2*22.5 | 115 | 115 | 36 | 80 | 36 | 95 |  | 20 | Engine problem
| Cumilla Area Total |  |  |  |  | 2937 | 2929 | 1701 | 1873 | 1823 | 1985 | 444 | 246
82 | RPCL 210MW CCPP |  | Gas | IPP | 4*35+1*70 | 210 | 202 | 65 | 71 | 70 | 100 | 102 |  | Gas shortage
83 | Jamalpur 95 MW PP(Powerpac) |  | HFO | IPP | 0 | 95 | 0 | 0 | 0 | 0 | 0
84 | Sarishabari 3 MW Solar Plant |  | Solar | IPP | 1*3 | 3 | 3 | 2 | 0 | 1.6 | 0
85 | Mymensingh 200 MW PP (United) |  | HFO | IPP | 9.78*21 | 200 | 200 | 57 | 105 | 56 | 108 | 92 |  | Fuel shortage
86 | Jamalpur 115 MW PP (United) |  | HFO | IPP | 9.78*12 | 115 | 115 | 48 | 96 | 50 | 107 | 8 |  | Fuel shortage
87 | Sutiakhali 50 MW Solar PP |  | Solar | IPP | 50 | 50 | 50 | 43 | 0 | 50 | 0
88 | Tangail Palli Power Gen 22 MW |  | HFO | IPP | 4*6.7 | 22 | 22 | 18 | 18 | 12 | 18 | 4 |  | Fuel shortage
| Mymensingh Area Total |  |  |  |  | 695 | 592 | 233 | 290 | 239.6 | 333 | 102 | 0
89 | Fenchugonj CCPP Phase-1 |  | Gas | PDB | 2*32+1*33 | 97 | 70 | 38 | 41 | 43 | 43 |  | 27 | Machine problem.
90 | Fenchugonj CCPP Phase-2 |  | Gas | PDB | 2*35+1*35 | 104 | 90 | 28 | 28 | 30 | 30 |  | 60 | Machine problem
91 | Kushiara 163 MW CCPP (KP) |  | Gas | IPP | 1*109+1*54 | 163 | 163 | 112 | 112 | 112 | 112 |  | 51 | ST Under maint.
92 | Shajibazar 330 MW CCPP |  | Gas | PDB | 3*110 | 330 | 330 | 0 | 0 | 0 | 0 |  | 330 | Under maint.
93 | Fenchugonj 51 MW PP (Barakatullah) |  | Gas | RPP | 19*2.90 | 51 | 51 | 49 | 53 | 50 | 50
94 | Fenchuganj 44 MW (Energyprima) |  | Gas | NENP | 12*3.3+5*2 | 50 | 50 | 38 | 40 | 44 | 44
95 | Hobiganj 11 MW PP Cofidence-E |  | Gas | SIPP, REB | 4*2.90 | 11 | 11 | 0 | 5 | 0 | 0 |  |  | Contract Expired
96 | Shahjibazar GTPP Unit- 8 & 9 |  | Gas | PDB | 2*35 | 70 | 66 | 55 | 51 | 60 | 60
97 | Shahjibazar 86 MW PP (Shahjibazar) |  | Gas | RPP | 32*2.90 | 86 | 0 | 0 | 0 | 0 | 0 |  |  | Contract Expired
98 | Shahjibazar 100 MW GTPP |  | Gas | PDB | 1*100 | 100 | 100 | 94 | 95 | 95 | 95
99 | Sylhet 225 MW CCPP |  | Gas | PDB | 1*142+1*89 | 231 | 231 | 199 | 201 | 210 | 210 |  | 21 | Machine problem
100 | Sylhet 20 MW GTPP |  | Gas | PDB | 1*20 | 20 | 20 | 16 | 18 | 18 | 18
| Sylhet 50 MW PP (EPL) |  | Gas | NENP | 27*2 | 0 | 0 | 0 | 0 | 0 | 0 |  |  | Contract Expired
101 | Shahjahanulla 25 MW PP |  | Gas | SIPP, REB | 3*9.34 | 25 | 25 | 8 | 16 | 25 | 25
102 | Bibiana-II 341 MW CCPP (Summit) |  | Gas | IPP | 1*222+1*119 | 341 | 341 | 315 | 335 | 300 | 300 |  |  | FGMO
103 | Bibiyana-III 400 MW CCPP |  | Gas | PDB | 285*1+134*1 | 400 | 400 | 407 | 403 | 400 | 400
104 | Sylhet 10MW PP (Desh) |  | Gas | RPP | 6*1.95 | 0 | 0 | 0 | 0 | 0 | 0 |  |  | Contract Expired
105 | Bibiyana South 400 MW |  | Gas | PDB | 400 MW | 383 | 383 | 340 | 388 | 380 | 380
| Sylhet Area Total |  |  |  |  | 2462 | 2331 | 1699 | 1786 | 1767 | 1767 | 0 | 489
106 | Bheramara GTPP Unit-3 |  | HSD | PDB | 1*20 | 20 | 16 | 0 | 0 | 0 | 0 | 16 |  | Fuel conservation
** | Bheramara (HVDC ) |  | 0 | Imported power | 2*500 | 1000 | 1000 | 924 | 643 | 943 | 683
107 | Khulna 115 PP MW (KPCL-2) |  | HFO | NENP | 7*17 | 0 | 0 | 0 | 0 | 0 | 0 |  |  | Contract Expired
108 | Faridpur 50 MW Peaking PP |  | HFO | PDB | 8*6.89 | 54 | 54 | 0 | 37 | 0 | 42 |  | 12 | Engine problem
109 | Khulna 225 MW CCPP |  | HSD | NWPGCL | 1*150+1*75 | 230 | 230 | 0 | 0 | 0 | 0 | 230 |  | Fuel shortage
110 | Gopalganj 100 MW Peaking PP |  | HFO | PDB | 16*6.98 | 109 | 109 | 0 | 50 | 0 | 50 |  | 59 | Engine problem
111 | Bheramara 410 MW CCPP |  | Gas | NWPGCL | 1*278+1*132 | 410 | 410 | 390 | 405 | 400 | 410
112 | Noapara 40 MW PP (Khanjahan Ali) |  | HFO | NENP | 5*8.5 | 0 | 0 | 0 | 0 | 0 | 0 |  |  | Contract Expired
| Noapara 100 MW PP (Bangla Trac) |  | HSD | IPP | 70*1.4 | 0 | 0 | 0 | 0 | 0 | 0
113 | Rupsha 105 MW PP (Orion rupsha) |  | HFO | IPP | 6*18.445 | 105 | 105 | 17 | 90 | 90 | 90 | 15 |  | Fuel shortage
114 | Madhumati 100 MW PP |  | HFO | NWPGCL | 6*18 | 105 | 105 | 0 | 0 | 0 | 0 | 105 |  | Fuel shortage
115 | Mongla Orion 100 MW Solar PP |  | Solar | IPP | 100 | 100 | 100 | 99 | 0 | 100 | 0
116 | Khulna 330 MW CCPP (OIL) |  | Gas/HSD | BPDB | 1*220+1*110 | 336 | 336 | 0 | 0 | 0 | 0 | 336 |  | Fuel shortage
117 | Rampal 1320 MW (BIFPCL) |  | Coal | NTPC&BPDB | 617*2 | 1234 | 1234 | 339 | 373 | 375 | 375
| Kulna 225 MW CCPP (GAS) |  | Gas | NWPGCL | 0 | 0 | 0 | 0 | 0 | 0 | 0 |  |  | On test.
| Khulna Area Total |  |  |  |  | 3703 | 3699 | 1769 | 1598 | 1908 | 1650 | 702 | 71
118 | Barisal 110 MW PP (Summit ) |  | HFO | IPP | 7*17.076 | 110 | 110 | 0 | 16 | 48 | 110
119 | Bhola 33 MW PP (Venture) |  | Gas | NENP | 1*34.50 | 40 | 10 | 4 | 10 | 10 | 10 |  | 0 | Engine problem
120 | Bhola 225 MW CCPP |  | Gas | PDB | 2*63+1*68 | 194 | 194 | 130 | 130 | 130 | 130 |  | 64 | ST Under maint.
| Bhola 95 MW PP (Aggreko) |  | Gas | QRPP | 96*1.10 | 0 | 0 | 0 | 0 | 0 | 0 |  |  | Contract Expired |  | From 18-3-2022
121 | Payra 1320 MW |  | Coal | BCPCL | 2*622 | 1244 | 1244 | 860 | 1100 | 1244 | 1244
122 | Bhola Nutan Biddut BD LTD |  | Gas | IPP | 220 | 220 | 220 | 220 | 220 | 220 | 220
123 | United Payra Power Ltd. |  | HFO | IPP | 8*18.5+1*9.5 | 150 | 150 | 0 | 0 | 17 | 17 | 133 |  | Fuel shortage
124 | Barisal 307 MW |  | Coal | IPP | 307*1 | 307 | 307 | 200 | 250 | 150 | 307
| Barisal Area Total |  |  |  |  | 2265 | 2235 | 1414 | 1726 | 1819 | 2038 | 133 | 64
125 | Baghabari 71 MW GTPP |  | Gas | PDB | 1*71 | 71 | 71 | 0 | 0 | 0 | 0 | 71 |  | Gas shortage
| Baghabari 100 MW GTPP |  | Gas | PDB | 1*100 | 100 | 100 | 0 | 0 | 0 | 0 | 100 |  | Gas shortage
126 | Baghabari 50 MW Peaking PP |  | HFO | PDB | 6*8.9 | 52 | 52 | 0 | 39 | 38 | 35 | 17 |  | Fuel shortage
127 | Bera 70 MW Peaking PP |  | HFO | PDB | 9*8.29 | 71 | 71 | 0 | 23 | 0 | 25 |  | 46 | Engine problem
128 | Amnura 50 MW PP(Sinha) |  | HFO | NENP | 7*7.79 | 50 | 28 | 0 | 35 | 0 | 35
129 | Katakhali 50 MW PP (Northern) |  | HFO | QRPP | 6*8.9 | 50 | 50 | 34 | 34 | 34 | 34 |  | 16 | Engine problem
130 | Katakhali 50 MW Peaking PP |  | HFO | PDB | 6*8.7 | 50 | 50 | 0 | 40 | 40 | 50
131 | Sirajgonj 225MW CCPP Unit-1 |  | Gas/HSD | NWPGCL | 1*150+1*75 | 210 | 210 | 194 | 205 | 200 | 200 | 10
132 | Sirajgonj 225MW CCPP Unit-2 |  | Gas/HSD | NWPGCL | 1*150+1*75 | 220 | 220 | 0 | 0 | 0 | 0 | 220 |  | Gas shortage
133 | Sirajgonj 225MW CCPP Unit-3 |  | Gas/HSD | NWPGCL | 1*141 | 220 | 220 | 0 | 0 | 0 | 0 | 220 |  | Gas shortage
134 | Sirajgonj 400 MW CCPP Unit-4 |  | Gas/HSD | SNWPGCL | 1*282+1*132 | 414 | 414 | 414 | 414 | 414 | 414
135 | Santahar 50 MW Peaking PP |  | HFO | PDB | 6*8.7 | 50 | 50 | 0 | 35 | 30 | 33 | 17 |  | Engine problem
| Bogra 22 MW PP (GBB) |  | Gas | RPP | 0 | 0 | 0 | 0 | 0 | 0 | 0 |  |  | Contract Expired
| Bogura 20 MW PP (Energyprima) |  | Gas | NENP | 5*3.3+5*2 | 0 | 0 | 0 | 0 | 0 | 0 |  |  | Contract Expired
136 | Ullapara 11 MW PP (Summit) |  | Gas | SIPP, REB | 4*2.90 | 11 | 11 | 0 | 0 | 11 | 11
137 | Natore 52 MW PP (Rajlanka) |  | HFO | IPP | 6*8.92 | 52 | 52 | 0 | 8 | 8 | 25 | 27 |  | Fuel shortage
138 | Chapainawabganj 100 MW Peaking PP |  | HFO | PDB | 12*8.924 | 104 | 104 | 6 | 85 | 50 | 95 |  | 9 | Engine problem
| Baghabari 200 MW PP (Paramount) |  | HSD | IPP | 135*1.6 | 0 | 0 | 0 | 0 | 0 | 0 |  |  | Contract Expired
139 | Bagura 113 MW PP (Confidence)-2 |  | HFO | IPP | 6*18.55+7.2 | 113 | 113 | 50 | 70 | 50 | 70 | 43 |  | Fuel shortage
140 | Confidence Power Bogura Unit-1 113 MW |  | HFO | IPP | 6*18.55 | 113 | 113 | 35 | 75 | 35 | 95 | 18 |  | Fuel shortage
141 | Sirajgonj 6.55 MW Solar |  | Solar | NWPGCL | 1*6 | 6 | 6 | 3 | 0 | 6 | 0
** | Adani Power Jharkhanda Ltd |  | Coal | Imported power | 748*2 | 1496 | 1496 | 1213 | 1508 | 1400 | 1400
| Rajshahi Area Total |  |  |  |  | 3453 | 3431 | 1949 | 2571 | 2316 | 2522 | 743 | 71
142 | Barapukuria TPP Unit-1 |  | Coal | PDB | 1*125 | 125 | 85 | 68 | 69 | 69 | 69 | 16 |  | Under maint
| Barapukuria TPP Unit-2 |  | Coal | PDB | 1*125 | 125 | 85 | 0 | 0 | 0 | 0 |  | 85 | Under maint
143 | Barapukuria 275 MW TPP Unit-3 |  | Coal | PDB | 1*275 | 274 | 274 | 200 | 230 | 230 | 230 |  | 44 | Coal Shortage.
144 | Rangpur 20 MW GTPP |  | HSD | PDB | 1*20 | 20 | 20 | 0 | 0 | 0 | 0 | 20
145 | Saidpur 20 MW GTPP |  | HSD | PDB | 1*20 | 20 | 20 | 0 | 0 | 0 | 0 | 20
146 | Rangpur 113 MW PP (Confidence) |  | HFO | IPP | 9*6.984+7*7.015+3.15*2 | 113 | 113 | 34 | 56 | 35 | 56 | 57 |  | Fuel shortage
147 | Sympa Solar Power 8MW |  | Solar | IPP | 8 MW | 8 | 8 | 7 | 0 | 8 | 0
148 | Energypac Power Venture Thakurgaon Ltd. |  | HFO | IPP | 115 | 115 | 115 | 56 | 114 | 115 | 115
149 | Intraco Solar 30 MW |  | Solar | IPP | 1*30 | 30 | 30 | 35 | 0 | 30 | 0
150 | Teesta Solar Limited |  | Solar | BPCL | 16*12.5 | 200 | 200 | 201 | 0 | 130 | 0
| Rangpur Area Total |  |  |  |  | 1030 | 950 | 601 | 469 | 617 | 470 | 113 | 129
| Total |  |  |  |  | 27054 | 25903 | 13971 | 15947 | 15773.6 | 16915 | 5109 | 2267
A. |  | 2024-04-23 | (Yesterday) |  |  |  |  | Tuesday
1 | Highest Generation : |  |  | 15947 | MW at | 21:00 | hrs | 11 Evening Peak Hour : | [5 empty] | 21:00 | hrs.
2 | Minimum Generation : |  |  | 13122 | MW at | 7:00 | hrs | 12 Max. Demand (Generation end) at evening peak hour : | [5 empty] | 16720 | MW
3 | Day peak Generation : |  |  | 13971 | MW at | 12:00 | hrs | 13 Max. Demand (Substation end) at evening peak hour : | [5 empty] | 16032.95 | MW
4 | Evening peak Generation : |  |  | 15947 | MW at | 21:00 | hrs | 14 Load Shed (Substation end) at evening peak hour : | [5 empty] | 738 | MW
5 | Total Energy Generation : |  | 341.8412 | MKWHr | By Solar | 3.4389 | MKWHr
| By Gas : | 174.3434 | MKWHr |  | By Oil: | 42.5225 | MKWHr | 15. Area wise Demand (S/S end), Supply (S/S end) & | [5 empty] | 16. Hourly Load Shed during
| By Coal : | 99.3913 | MKWHr |  | By Hydro: | 0.7672 | MKWHr | Load Shed (S/S end) at Evening peak hour in MW : | [5 empty] | Evening Peak hours :
[5 empty] | By Wind: | 0.06192 | MKWHr | Area | Demand | Supply |  | Loadshed |  | Time |  | Loadshed
6 | Generation Shortfall : |  | For Fuel Limitation = |  |  | 5109 | MW | Dhaka | 5526.75 | 5402.75 |  | 124 |  | 18:00 |  | 960
|  |  | For Plants S/D or M/C prob = |  |  | 2267 | MW | Chittagong | 1585.5 | 1457.5 |  | 128 |  | 19:00 |  | 952
|  |  | Total = |  |  | 7376 | MW | Khulna | 1946.7 | 1946.7 |  | 0 |  | 19:30 |  | 894
7 | Total Gas Supplied : |  |  | 1321.89 | MMCFD |  |  | Rajshahi | 1865 | 1865 |  | 0 |  | 20:00 |  | 937
8 | Fuel Cost : | i) Gas : | Taka | 504685742.386 | ii) Oil : | Taka | 781898498.92 | Comilla | 1554 | 1464 |  | 90 |  | 21:00 |  | 738
|  | iii) Coal : | Taka | 669846248.64 | Total | Taka | 1956430489.946 | Mymensingh | 1425 | 1125 |  | 300 |  | 22:00 |  | 730
9 | Power flow through E-W Interconnectors : |  |  |  | i) Energy | 0 | MKWHr. | Sylhet | 596 | 596 |  | 0 |  | 23:00 |  | 964
| ii) During Peak Demand : |  |  | 900 | MW (W to E) at | 21:00 | hrs | Barisal | 509 | 509 |  | 0 |  | 24:00 |  | 1431
| iii) Maximum : |  |  | 800 | MW at | 7:00 | hrs | Rangpur | 1025 | 929 |  | 96
10 | Maximum Temperature in Dhaka was |  |  |  | 38.4°C |  |  | Total | 16032.95 | 15294.95 |  | 738
B. |  | 2024-04-24 | (Today) |  |  |  | Wednesday |  |  | Probable max. temperature in Dhaka |  |  | 38.4°C
Forecast
1 | Maximum Demand* Evening (Generation end) |  |  |  | 16800 | MW |  | 6 Total Load Shed forecast (Substation end) : |  |  |  |  | 0 | MW
2 | Maximum Generation (Generation end) |  |  |  | 16915 | MW |  | 7 Area wise Load Shed forecast (Substation end) :
3 | Maximum Demand* Day (Generation end) |  |  |  | 15000 | MW
4 | Reserve(Generation end) |  |  |  | 115 | MW |  | Dhaka | Chittagong | Khulna | Rajshahi | Comilla | Mymensingh | Sylhet | Barisal | Rangpur
5 | Total Energy Generation |  |  |  | 360.1262 | MKWHr |  | MW | MW | MW | MW | MW | MW | MW | MW | MW
6 | Actual Minimum Generation up to 8:00 hrs. |  |  |  | 12982 | MW at | 7:00 | 0 | 0 | 0 | 0 | 0 | 0 | 0 | 0 | 0
* Import Through HVDC C/B Interconnector : |  |  |  |  | i) Energy | 18.5425 | MKWHr. | ii) HVDC Flow at Peak Time |  | 643 | MW at | 21:00 | hrs.
* Import Through Comilla C/B Interconnector : |  |  |  |  | i) Energy | 2.7734 | MKWHr. | iii) Maximum HVDC Flow : |  | 926 | MW at | 13:00 | hrs.
*Cost for HVDC, Tripura & Solar energy is not usually included in the total fuel cost.
Water Level of Kaptai Lake at 06:00 hr (ft): |  |  |  |  | (a) Yesterday : | 75.8 |  | (b) Today: | 75.58 |  | (c) Rule Curve: |  | 83.4
|  |  |  | Sub Divisional Engineer | [6 empty] | Executive Engineer
|  |  |  | Network Operation Division | [6 empty] | Network Operation Division

## YesterdayGen
2024-04-23 | [21 empty] | BR
Plant Name | Ghorasal TPP (Unit-1&2) | Ghorasal Repowered CCPP:Unit-3 (GT | Ghorasal Repowered CCPP Unit-4 | Ghorasal TPP Unit-5 | Ghorasal 365 MW CCPP Unit-7 | Ghorashal 108 MW PP (Regent) | Ghorashal 78.5 MW PP(MAX) | Haripur 412 MW CCPP | Haripur 360 MW CCPP(HPL) | Plant Removed | Haripur GTPP | Meghnaghat 450 MW CCPP(MPL) | Meghnaghat CCPP(Summit) | Meghnaghat 100 MW(IEL) | Madanganj 102 PP(Summit) | Madanganj-55 MW PP(Summit) | Siddhirganj 335 MW CCPP | 210 MW Siddhirgonj TPP | Siddhirgonj 2*120 MW GTPP | Siddhirganj 100 PP(Dutch Bangla) | Gagnagar 102 MW PP (Digital Power) | Kodda 150 MW PP | Keraniganj 100 MW PP (Powerpac) | Bosila 108 MW PP(CLC) | Pagla (DPA ) | Katpotti 52 MW PP (Sinha) | Kamalaghat 54 MW PP(Banco Energy) | Manikganj 55 MW PP (Northern) | Nababganj 55 MW PP (Southern power ) | Narshingdi 22 MW PP (Doreen) | Summit Ashulia | Summit Madhabdi | Maona 33 MW PP(Summit) | Rupganj 33 MW PP(Summit) | Gazipur 52 MW PP | Tongi 80 MW GTPP | Karnaphuli Hydro PP Unit-1, 2 & 3 | Karnaphuli Hydro PP Unit-4 & 5 | Chattogram TPP-1 | Chattogram TPP-2 | Raozan 25 MW PP | Sikalbaha 225MW CCPP (Gas) | Sikalbaha 225MW CCPP(Oil) | Sikalbaha 150MW GTPP | Sikalbaha 150MW GTPP(Oil) | Plant Removed | Tangail Palli Power Gen 22 MW | Hathazari 100 MW peaking PP | Dohazari -Kalaish 100 MW Peaking | Juldah 100 MW Unit-1 (Acorn) | Chattogram 108 MW PP (ECPV) | Patenga 50MW PP (Baraka) | Barabkunda 22 MW PP (Regent) | Malancha, Ctg. EPZ (United) | Ashuganj TPP Unit- 3 | Ashuganj TPP Unit- 4 | Ashuganj TPP Unit- 5 | Ashuganj 450 MW CCPP(North) | Ashuganj 450 MW CCPP(South) | Ashuganj 225 MW CCPP | Ashuganj 195 MW PP (APSCL-United) | Chandpur 150 MW CCPP | Ashuganj 50 MW PP | Ashuganj 55 MW PP (Precision) | Ashuganj 53MW PP (United) | Ashuganj 51 MW PP (Midland) | B.Baria (Aggreko) 85MW | Titas 50 MW Peaking PP | Jangalia 52 MW PP (Lakdanavi) | Feni 22 MW PP (Doreen) | Feni 11 MW PP (Doreen) | Jangalia 33 MW PP (Summit) | Cumilla 25 MW PP (Summit) | Impoprt (Tripura) | RPCL 210MW CCPP | Jamalpur 95 MW PP(Powerpac) | Tangail 22 MW PP (Doreen) | Sarishabari 3 MW Solar Plant | Fenchugonj CCPP Phase-1 | Fenchugonj CCPP Phase-2 | Fenchugonj 51 MW PP (Barakatullah) | Fenchuganj 44 MW (Energyprima) | Kushiara 163 MW CCPP (KP) | Shajibazar 330 MW CCPP | Shahjibazar GTPP Unit- 8 & 9 | Shahjibazar 86 MW PP (Shahjibazar) | Shahjibazar 50MW PP (EPL) | Sylhet 225 MW CCPP | Sylhet 20 MW GTPP | Sylhet 50 MW PP (EPL) | Sylhet 10MW PP (Desh) | Bibiana-II 341 MW CCPP (Summit) | Shahjahanulla 25 MW PP | Hobiganj 11 MW PP Cofidence-E | Daudkandi 200 MW PP (B.Trac) | Kodda 300 MW PP Unit-2 (Summit) | Keranigonj 300 MW PP (APR) | Bramhangoan 100 MW PP (Aggreko) | Mymensingh 200 MW PP (United) | Aurahati 100MW PP (Aggreko) | Kodda 149 MW PP Unit-1 (Summit) | Teknaf 20MW PP (Solartech) | Juldah 100 MW PP Unit-3 (Acorn) | Chandpur 200 MW (Desh energy) | Ashuganj 150 MW PP (Midland) | Bibiyana-III 400 MW CCPP | Jamalpur 115 MW PP (United) | Gazipur 100 MW PP | Sikalbaha 105 MW PP (Baraka Sikalbaha) | Kaptai 7 MW Solar PP | Anwara 300 MW PP (United) | Jodiac Power | Karnaphuli Power Ltd. | Feni Lanka Power | Chowmuhani 113 MW | Juldah unit-2 (Acorn) | Bibiyana South 400 MW | Meghnaghat 104 MW PP (OPCL) | Sutiakhali 50 MW Solar PP | Manikgonj 162MW PP(MPGL) | Anlima Energy Ltd. | Shahjibazar 100 MW GTPP | Bhairob 54.5 MW | Spectra Solar Plant Ltd. | Chandpur 115(Doreen) | Kanchan Purbachal Power Generation Ltd. | Ashuganj 420 MW CCPP(East) | Mirsharai 150 MW (Oil) | Mirsharai 150 MW (Gas) | SS Power I | Cox's Bazar Wind | Matarbari 2*600 MW (CPGCL) | Meghnaghat Unique power | Summit Meghanghat-2 589 MW(Gas) | Sonagazi 75 MW Solar Plant | EasternBlank | Bheramara (HVDC ) | Bheramara GTPP Unit-3 | Bheramara 410 MW CCPP | Khulna 115 MW PP (KPCL-1 & 3) | Khulna 115 PP MW (KPCL-2) | Khulna 225 MW CCPP | Khulna 60MW | Khulna (Aggreeco) 55MW | Faridpur 50 MW Peaking PP | Gopalganj 100 MW Peaking PP | Noapara 40 MW PP (Khanjahan Ali) | Bhola 225 MW CCPP | Bhola 33 MW PP (Venture) | Barisal 110 MW PP (Summit ) | Barisal GT PP Unit-1& 2 | Baghabari 100 MW GTPP | Baghabari 71 MW GTPP | Baghabari 50 MW Peaking PP | Bera 70 MW Peaking PP | Chapainawabganj 100 MW Peaking PP | Amnura 50 MW PP(Sinha) | Katakhali 50 MW PP (Northern) | Katakhali 50 MW Peaking PP | Natore 52 MW PP (Rajlanka) | Santahar 50 MW Peaking PP | Bogra 22 MW PP (GBB) | Bogura 20 MW PP (Energyprima) | Ullapara 11 MW PP (Summit) | Barapukuria TPP Unit-1 | Barapukuria TPP Unit-2 | Barapukuria 275 MW TPP Unit-3 | Rangpur 20 MW GTPP | Saidpur 20 MW GTPP | Sirajgonj 225MW CCPP Unit-1 (Gas) | Sirajgonj 225MW CCPP Unit-1(Oil) | Sirajgonj 225 MW CCPP Unit-2 (Gas) | Sirajgonj 225 MW CCPP Unit-2 (Oil) | Bhola 95 MW PP (Aggreko) | Noapara 100 MW PP (Bangla Trac) | Sirajgonj 225MW CCPP Unit-3 (Gas) | Sirajgonj 225MW CCPP Unit-3 (Oil) | Sirajgonj 400 MW CCPP Unit-4 | Rupsha 105 MW PP (Orion rupsha) | Baghabari 200 MW PP (Paramount) | Bagura 113 MW PP (Confidence)-2 | Madhumati 100 MW PP | Rangpur 113 MW PP (Confidence) | Sirajgonj 400MW CCPP Unit-4 (Oil) | Sympa Solar Power 8MW | Confidence Power Bogura Unit-1 113 MW | Payra 1320 MW | Bhola Nutan Biddut BD LTD (GAS) | Bhola Nutan Biddut BD LTD (OIL) | United Payra Power Ltd. | Sirajgonj 6.55 MW Solar | Mongla Orion 100 MW Solar PP | Energypac Power Venture Thakurgaon Ltd. | Khulna 330 MW CCPP (OIL) | Khulna 330 MW CCPP (GAS) | Rampal 1320 MW (BIFPCL) | Intraco Solar 30 MW | Barisal 307 MW | Adani Power Jharkhanda Ltd | Teesta Solar Limited | Kulna 225 MW CCPP (GAS) | WesternBlank | Eastern Grid Total | Western Grid Total | Total (MW) | Gas (Public) | HVDC | Gas (Private) | HSD (Private) | HFO (Private) | Coal | Hydro | HSD (Public) | HFO (Public) | Tripura | Solar | Wind | Shortage | Water Level
1:00 | 0 | 0 | 210 | 180 | 0 | 0 | 0 | 345 | 0 |  | 0 | 450 | 315 | 0 | 0 | 40 | 327 | 0 | 41 | 0 | 8 | 16 | 0 | 0 | 0 | 0 | 0 | 0 | 0 | 0 | 17 | 15 | 33 | 31 | 8 | 0 | 30 | 0 | 115 | 0 | 8 | 214 | 0 | 0 | 0 |  | 12 | 48 | 49 | 0 | 0 | 6 | 5 | 28 | 0 | 0 | 0 | 280 | 265 | 215 | 0 | 0 | 38 | 49 | 0 | 51 | 0 | 29 | 34 | 0 | 10 | 33 | 18 | 122 | 75 | 0 | 0 | 0 | 43 | 30 | 53 | 37 | 112 | 0 | 56 | 0 | 0 | 204 | 17 | 0 | 0 | 295 | 24 | 0 | 0 | 278 | 0 | 0 | 58 | 0 | 114 | 0 | 12 | 104 | 6 | 366 | 49 | 17 | 17 | 0 | 16 | 0 | 17 | 52 | 63 | 12 | 340 | 53 | 0 | 0 | 17 | 95 | 35 | 0 | 60 | 0 | 240 | 17 | 0 | 267 | 1 | 776 | 407 | 350 | 0 |  | 640 | 0 | 345 | 0 | 0 | 0 | 0 | 0 | 22 | 40 | 0 | 130 | 10 | 32 | 0 | 0 | 0 | 37 | 17 | 86 | 0 | 34 | 30 | 0 | 37 | 0 | 0 | 11 | 66 | 0 | 230 | 0 | 0 | 179 | 0 | 0 | 0 | 0 | 0 | 0 | 0 | 403 | 73 | 0 | 0 | 0 | 34 | 0 | 0 | 18 | 1150 | 220 | 0 | 0 | 0 | 0 | 35 | 0 | 0 | 341 | 0 | 150 | 1517 | 0 | 0 |  | 8480 | 5887 | 14367 | 4547 | 640 | 2780 | 0 | 1322 | 4497 | 30 | 0 | 428 | 122 | 0 | 1 | 891.015 | 75.82
2:00 | 0 | 0 | 210 | 180 | 0 | 0 | 0 | 341 | 0 |  | 0 | 450 | 315 | 0 | 0 | 40 | 327 | 0 | 40 | 0 | 8 | 16 | 0 | 0 | 0 | 0 | 0 | 0 | 0 | 0 | 17 | 15 | 33 | 31 | 8 | 0 | 30 | 0 | 112 | 0 | 8 | 214 | 0 | 0 | 0 |  | 12 | 48 | 34 | 0 | 0 | 6 | 5 | 31 | 0 | 0 | 0 | 285 | 265 | 215 | 0 | 0 | 38 | 48 | 0 | 51 | 0 | 29 | 34 | 0 | 10 | 33 | 18 | 124 | 75 | 0 | 0 | 0 | 43 | 30 | 53 | 37 | 112 | 0 | 56 | 0 | 0 | 204 | 17 | 0 | 0 | 295 | 16 | 0 | 0 | 233 | 0 | 0 | 58 | 0 | 112 | 0 | 12 | 87 | 6 | 366 | 49 | 17 | 17 | 0 | 16 | 0 | 17 | 52 | 62 | 12 | 340 | 53 | 0 | 0 | 17 | 95 | 23 | 0 | 38 | 0 | 240 | 17 | 0 | 270 | 0 | 780 | 406 | 350 | 0 |  | 640 | 0 | 345 | 0 | 0 | 0 | 0 | 0 | 22 | 35 | 0 | 130 | 10 | 32 | 0 | 0 | 0 | 35 | 17 | 70 | 0 | 34 | 30 | 0 | 37 | 0 | 0 | 11 | 66 | 0 | 230 | 0 | 0 | 180 | 0 | 0 | 0 | 0 | 0 | 0 | 0 | 406 | 73 | 0 | 0 | 0 | 34 | 0 | 0 | 18 | 1150 | 220 | 0 | 0 | 0 | 0 | 35 | 0 | 0 | 341 | 0 | 150 | 1503 | 0 | 0 |  | 8364 | 5854 | 14218 | 4537 | 640 | 2784 | 0 | 1223 | 4490 | 30 | 0 | 390 | 124 | 0 | 0 | 937.81 | 75.82
3:00 | 0 | 0 | 200 | 180 | 0 | 0 | 0 | 340 | 0 |  | 0 | 450 | 315 | 0 | 0 | 40 | 329 | 0 | 40 | 0 | 8 | 16 | 0 | 0 | 0 | 0 | 0 | 0 | 0 | 0 | 17 | 15 | 33 | 31 | 8 | 0 | 30 | 0 | 112 | 0 | 8 | 213 | 0 | 0 | 0 |  | 12 | 40 | 34 | 0 | 0 | 6 | 5 | 31 | 0 | 0 | 0 | 280 | 265 | 215 | 0 | 0 | 38 | 49 | 0 | 51 | 0 | 28 | 34 | 0 | 10 | 33 | 18 | 118 | 87 | 0 | 0 | 0 | 43 | 30 | 53 | 40 | 112 | 0 | 56 | 0 | 0 | 204 | 17 | 0 | 0 | 280 | 16 | 0 | 0 | 230 | 0 | 0 | 58 | 0 | 106 | 0 | 12 | 86 | 6 | 329 | 49 | 17 | 17 | 0 | 16 | 0 | 17 | 52 | 57 | 12 | 305 | 53 | 0 | 0 | 17 | 95 | 35 | 0 | 36 | 0 | 240 | 17 | 0 | 266 | 3 | 779 | 346 | 300 | 0 |  | 923 | 0 | 345 | 0 | 0 | 0 | 0 | 0 | 22 | 35 | 0 | 130 | 10 | 16 | 0 | 0 | 0 | 37 | 17 | 54 | 0 | 34 | 30 | 0 | 0 | 0 | 0 | 11 | 69 | 0 | 230 | 0 | 0 | 174 | 0 | 0 | 0 | 0 | 0 | 0 | 0 | 320 | 73 | 0 | 0 | 0 | 34 | 0 | 0 | 18 | 1120 | 220 | 0 | 0 | 0 | 0 | 35 | 0 | 0 | 342 | 0 | 150 | 1500 | 0 | 0 |  | 8146 | 5949 | 14095 | 4456 | 923 | 2577 | 0 | 1202 | 4456 | 30 | 0 | 330 | 118 | 0 | 3 | 768.775 | 75.81
4:00 | 0 | 0 | 160 | 180 | 0 | 0 | 0 | 341 | 0 |  | 0 | 450 | 313 | 0 | 0 | 40 | 329 | 0 | 41 | 0 | 8 | 16 | 0 | 0 | 0 | 0 | 0 | 0 | 0 | 0 | 17 | 15 | 33 | 31 | 8 | 0 | 30 | 0 | 118 | 0 | 8 | 211 | 0 | 0 | 0 |  | 12 | 25 | 34 | 0 | 0 | 6 | 5 | 31 | 0 | 0 | 0 | 285 | 265 | 215 | 0 | 0 | 38 | 48 | 0 | 51 | 0 | 28 | 34 | 0 | 10 | 33 | 18 | 122 | 94 | 0 | 0 | 0 | 43 | 30 | 53 | 40 | 112 | 0 | 56 | 0 | 0 | 204 | 17 | 0 | 0 | 300 | 16 | 0 | 0 | 230 | 0 | 0 | 58 | 0 | 110 | 0 | 12 | 86 | 5 | 318 | 49 | 17 | 17 | 0 | 16 | 0 | 17 | 52 | 57 | 12 | 305 | 53 | 0 | 0 | 17 | 95 | 35 | 0 | 36 | 0 | 240 | 17 | 0 | 270 | 1 | 780 | 300 | 250 | 0 |  | 923 | 0 | 345 | 0 | 0 | 0 | 0 | 0 | 22 | 35 | 0 | 130 | 10 | 16 | 0 | 0 | 0 | 29 | 17 | 54 | 0 | 34 | 30 | 0 | 0 | 0 | 0 | 11 | 69 | 0 | 230 | 0 | 0 | 158 | 0 | 0 | 0 | 0 | 0 | 0 | 0 | 321 | 73 | 0 | 0 | 0 | 34 | 0 | 0 | 18 | 1110 | 220 | 0 | 0 | 0 | 0 | 35 | 0 | 0 | 342 | 0 | 150 | 1468 | 0 | 0 |  | 8029 | 5884 | 13913 | 4407 | 923 | 2499 | 0 | 1205 | 4419 | 30 | 0 | 307 | 122 | 0 | 1 | 656.085 | 75.81
5:00 | 0 | 0 | 160 | 180 | 0 | 0 | 0 | 340 | 0 |  | 0 | 450 | 316 | 0 | 0 | 40 | 328 | 0 | 40 | 0 | 8 | 16 | 0 | 0 | 0 | 0 | 0 | 0 | 0 | 0 | 17 | 15 | 33 | 31 | 8 | 0 | 30 | 0 | 118 | 0 | 0 | 211 | 0 | 0 | 0 |  | 12 | 25 | 34 | 0 | 0 | 6 | 5 | 31 | 0 | 0 | 0 | 285 | 265 | 216 | 0 | 0 | 38 | 47 | 0 | 51 | 0 | 28 | 34 | 0 | 10 | 33 | 18 | 120 | 94 | 0 | 0 | 0 | 43 | 30 | 53 | 40 | 112 | 0 | 56 | 0 | 0 | 204 | 17 | 0 | 0 | 285 | 8 | 0 | 0 | 225 | 0 | 0 | 58 | 0 | 113 | 0 | 12 | 86 | 6 | 318 | 49 | 17 | 17 | 0 | 16 | 0 | 17 | 52 | 57 | 12 | 305 | 53 | 0 | 0 | 17 | 95 | 35 | 0 | 35 | 0 | 400 | 17 | 0 | 267 | 1 | 780 | 301 | 250 | 0 |  | 924 | 0 | 345 | 0 | 0 | 0 | 0 | 0 | 22 | 35 | 0 | 130 | 10 | 16 | 0 | 0 | 0 | 29 | 0 | 47 | 0 | 34 | 23 | 0 | 0 | 0 | 0 | 11 | 69 | 0 | 230 | 0 | 0 | 153 | 0 | 0 | 0 | 0 | 0 | 0 | 0 | 307 | 73 | 0 | 0 | 0 | 34 | 0 | 0 | 18 | 1110 | 220 | 0 | 0 | 0 | 0 | 35 | 0 | 0 | 342 | 0 | 150 | 1416 | 0 | 0 |  | 8152 | 5783 | 13935 | 4552 | 924 | 2473 | 0 | 1195 | 4364 | 30 | 0 | 276 | 120 | 0 | 1 | 539.575 | 75.8
6:00 | 0 | 0 | 160 | 180 | 0 | 0 | 0 | 343 | 0 |  | 0 | 450 | 315 | 0 | 0 | 40 | 328 | 0 | 40 | 0 | 8 | 16 | 0 | 0 | 0 | 0 | 0 | 0 | 0 | 0 | 17 | 15 | 33 | 31 | 8 | 0 | 30 | 0 | 115 | 0 | 0 | 211 | 0 | 0 | 0 |  | 12 | 25 | 34 | 0 | 0 | 6 | 5 | 26 | 0 | 0 | 0 | 285 | 340 | 216 | 0 | 0 | 38 | 48 | 0 | 51 | 0 | 28 | 34 | 0 | 10 | 33 | 17 | 102 | 94 | 0 | 0 | 0 | 43 | 30 | 53 | 37 | 112 | 0 | 56 | 0 | 0 | 207 | 17 | 0 | 0 | 280 | 10 | 0 | 0 | 0 | 0 | 0 | 58 | 0 | 115 | 1 | 12 | 86 | 0 | 315 | 49 | 17 | 17 | 0 | 16 | 0 | 17 | 52 | 57 | 12 | 305 | 17 | 1 | 0 | 17 | 95 | 19 | 1 | 36 | 0 | 305 | 17 | 0 | 266 | 0 | 779 | 300 | 250 | 2 |  | 924 | 0 | 345 | 0 | 0 | 0 | 0 | 0 | 0 | 0 | 0 | 130 | 10 | 0 | 0 | 0 | 0 | 0 | 0 | 0 | 0 | 0 | 0 | 0 | 0 | 0 | 0 | 11 | 68 | 0 | 230 | 0 | 0 | 154 | 0 | 0 | 0 | 0 | 0 | 0 | 0 | 338 | 35 | 0 | 0 | 0 | 34 | 0 | 0 | 18 | 1040 | 220 | 0 | 0 | 0 | 2 | 35 | 0 | 0 | 342 | 1 | 150 | 1237 | 9 | 0 |  | 7823 | 5333 | 13156 | 4534 | 924 | 2490 | 0 | 827 | 4112 | 30 | 0 | 120 | 102 | 17 | 0 | 424.02 | 75.8
7:00 | 0 | 0 | 160 | 180 | 0 | 0 | 0 | 344 | 0 |  | 0 | 450 | 315 | 0 | 0 | 40 | 328 | 0 | 40 | 0 | 8 | 16 | 0 | 0 | 0 | 0 | 0 | 0 | 0 | 0 | 17 | 15 | 33 | 31 | 8 | 0 | 30 | 0 | 116 | 0 | 0 | 211 | 0 | 0 | 0 |  | 12 | 25 | 34 | 0 | 0 | 6 | 5 | 26 | 0 | 0 | 0 | 310 | 270 | 216 | 0 | 0 | 38 | 48 | 0 | 51 | 0 | 29 | 34 | 0 | 10 | 33 | 17 | 110 | 76 | 0 | 0 | 0 | 43 | 30 | 53 | 37 | 112 | 0 | 56 | 0 | 0 | 207 | 17 | 0 | 0 | 300 | 16 | 0 | 0 | 0 | 0 | 0 | 58 | 0 | 115 | 4 | 12 | 86 | 0 | 318 | 49 | 17 | 17 | 1 | 16 | 0 | 17 | 52 | 58 | 12 | 305 | 17 | 11 | 0 | 17 | 96 | 17 | 5 | 36 | 0 | 305 | 17 | 0 | 271 | 0 | 780 | 300 | 250 | 9 |  | 924 | 0 | 345 | 0 | 0 | 0 | 0 | 0 | 0 | 0 | 0 | 130 | 10 | 0 | 0 | 0 | 0 | 0 | 0 | 0 | 0 | 0 | 0 | 0 | 0 | 0 | 0 | 11 | 68 | 0 | 200 | 0 | 0 | 157 | 0 | 0 | 0 | 0 | 0 | 0 | 0 | 322 | 17 | 0 | 16 | 0 | 34 | 0 | 1 | 18 | 1030 | 220 | 0 | 0 | 0 | 21 | 35 | 0 | 0 | 343 | 2 | 150 | 1212 | 25 | 0 |  | 7831 | 5291 | 13122 | 4486 | 924 | 2494 | 0 | 824 | 4054 | 30 | 0 | 121 | 110 | 79 | 0 | 456.49 | 75.79
8:00 | 0 | 0 | 160 | 180 | 0 | 0 | 0 | 345 | 0 |  | 0 | 450 | 312 | 0 | 0 | 40 | 325 | 0 | 40 | 0 | 8 | 16 | 0 | 0 | 0 | 0 | 0 | 0 | 0 | 0 | 17 | 15 | 33 | 31 | 8 | 0 | 30 | 0 | 115 | 0 | 0 | 211 | 0 | 0 | 0 |  | 12 | 25 | 34 | 0 | 0 | 6 | 5 | 2 | 0 | 0 | 0 | 280 | 270 | 214 | 0 | 0 | 38 | 48 | 0 | 51 | 0 | 29 | 34 | 0 | 10 | 33 | 17 | 118 | 76 | 0 | 0 | 1 | 43 | 29 | 53 | 40 | 112 | 0 | 56 | 0 | 0 | 207 | 17 | 0 | 0 | 285 | 16 | 0 | 0 | 0 | 0 | 0 | 58 | 0 | 115 | 8 | 11 | 86 | 0 | 318 | 49 | 17 | 17 | 2 | 16 | 17 | 17 | 52 | 58 | 12 | 305 | 17 | 23 | 0 | 17 | 96 | 17 | 15 | 36 | 0 | 285 | 17 | 0 | 275 | 0 | 776 | 300 | 250 | 34 |  | 924 | 0 | 350 | 0 | 0 | 0 | 0 | 0 | 0 | 0 | 0 | 130 | 10 | 0 | 0 | 0 | 0 | 0 | 0 | 0 | 0 | 0 | 0 | 0 | 0 | 0 | 0 | 11 | 69 | 0 | 200 | 0 | 0 | 153 | 0 | 0 | 0 | 0 | 0 | 0 | 0 | 349 | 17 | 0 | 50 | 0 | 35 | 0 | 3 | 18 | 1020 | 220 | 0 | 0 | 2 | 44 | 35 | 0 | 0 | 341 | 11 | 150 | 1218 | 83 | 0 |  | 7813 | 5443 | 13256 | 4431 | 924 | 2482 | 0 | 875 | 4049 | 30 | 0 | 121 | 118 | 226 | 0 | 424.02 | 75.79
9:00 | 0 | 0 | 160 | 180 | 0 | 0 | 0 | 369 | 0 |  | 0 | 450 | 304 | 0 | 0 | 40 | 320 | 0 | 96 | 0 | 8 | 32 | 0 | 0 | 0 | 0 | 0 | 0 | 0 | 0 | 17 | 15 | 33 | 31 | 16 | 0 | 30 | 0 | 112 | 0 | 0 | 212 | 0 | 0 | 0 |  | 12 | 25 | 34 | 0 | 0 | 6 | 5 | 0 | 0 | 0 | 0 | 305 | 295 | 212 | 8 | 0 | 38 | 48 | 0 | 51 | 0 | 28 | 34 | 0 | 10 | 33 | 17 | 120 | 71 | 0 | 0 | 2 | 43 | 29 | 53 | 40 | 112 | 0 | 56 | 0 | 0 | 202 | 17 | 0 | 0 | 300 | 16 | 0 | 0 | 15 | 0 | 0 | 58 | 0 | 110 | 0 | 11 | 86 | 0 | 337 | 49 | 35 | 17 | 4 | 16 | 17 | 17 | 52 | 57 | 12 | 330 | 17 | 27 | 0 | 17 | 96 | 17 | 22 | 36 | 0 | 305 | 17 | 0 | 270 | 0 | 605 | 304 | 250 | 55 |  | 924 | 0 | 370 | 0 | 0 | 0 | 0 | 0 | 0 | 0 | 0 | 130 | 9 | 0 | 0 | 0 | 0 | 0 | 0 | 0 | 0 | 0 | 0 | 8 | 0 | 0 | 0 | 8 | 67 | 0 | 200 | 0 | 0 | 162 | 0 | 0 | 0 | 0 | 0 | 0 | 0 | 348 | 17 | 0 | 50 | 0 | 34 | 0 | 5 | 35 | 1040 | 220 | 0 | 0 | 3 | 70 | 36 | 0 | 0 | 342 | 25 | 150 | 1223 | 124 | 0 |  | 7908 | 5600 | 13508 | 4632 | 924 | 2497 | 0 | 935 | 3897 | 30 | 0 | 136 | 120 | 337 | 0 | 517.61 | 75.78
10:00 | 0 | 0 | 160 | 180 | 0 | 0 | 0 | 400 | 0 |  | 0 | 450 | 302 | 0 | 0 | 40 | 315 | 0 | 94 | 0 | 8 | 48 | 0 | 0 | 0 | 0 | 35 | 0 | 0 | 0 | 17 | 15 | 33 | 31 | 16 | 0 | 30 | 0 | 115 | 0 | 0 | 214 | 0 | 0 | 0 |  | 14 | 25 | 34 | 0 | 11 | 6 | 5 | 0 | 0 | 0 | 0 | 290 | 280 | 190 | 8 | 0 | 37 | 45 | 0 | 43 | 0 | 28 | 34 | 0 | 10 | 33 | 17 | 108 | 65 | 0 | 0 | 2 | 40 | 29 | 50 | 39 | 112 | 0 | 55 | 0 | 0 | 202 | 16 | 0 | 0 | 305 | 16 | 0 | 0 | 30 | 0 | 0 | 58 | 0 | 114 | 0 | 11 | 86 | 5 | 387 | 48 | 35 | 17 | 4 | 16 | 17 | 17 | 52 | 57 | 12 | 356 | 17 | 41 | 17 | 17 | 95 | 25 | 28 | 36 | 0 | 300 | 53 | 0 | 270 | 0 | 573 | 302 | 250 | 64 |  | 924 | 0 | 350 | 0 | 0 | 0 | 0 | 0 | 0 | 0 | 0 | 130 | 1 | 0 | 0 | 0 | 0 | 0 | 0 | 0 | 0 | 0 | 0 | 8 | 0 | 0 | 0 | 0 | 67 | 0 | 200 | 0 | 0 | 168 | 0 | 0 | 0 | 0 | 0 | 0 | 0 | 349 | 17 | 0 | 50 | 0 | 34 | 0 | 6 | 35 | 1030 | 220 | 0 | 0 | 4 | 87 | 36 | 0 | 0 | 342 | 30 | 150 | 1273 | 194 | 0 |  | 8062 | 5705 | 13767 | 4645 | 924 | 2476 | 0 | 1031 | 3905 | 30 | 0 | 188 | 108 | 460 | 0 | 604.515 | 75.78
11:00 | 0 | 0 | 160 | 180 | 0 | 0 | 0 | 402 | 0 |  | 0 | 450 | 298 | 0 | 0 | 40 | 280 | 0 | 57 | 0 | 8 | 48 | 0 | 0 | 0 | 0 | 54 | 0 | 0 | 0 | 17 | 15 | 33 | 31 | 16 | 0 | 30 | 0 | 115 | 0 | 0 | 214 | 0 | 0 | 0 |  | 18 | 25 | 34 | 0 | 12 | 6 | 5 | 0 | 0 | 0 | 0 | 310 | 305 | 199 | 8 | 0 | 36 | 44 | 0 | 43 | 0 | 27 | 34 | 0 | 10 | 33 | 17 | 122 | 65 | 0 | 0 | 2 | 40 | 28 | 50 | 39 | 80 | 0 | 55 | 0 | 0 | 200 | 16 | 0 | 0 | 300 | 16 | 0 | 0 | 85 | 0 | 0 | 57 | 0 | 112 | 0 | 12 | 85 | 5 | 407 | 48 | 35 | 17 | 5 | 16 | 17 | 17 | 52 | 52 | 12 | 366 | 47 | 44 | 17 | 17 | 95 | 35 | 31 | 36 | 0 | 270 | 53 | 0 | 270 | 2 | 779 | 302 | 250 | 48 |  | 924 | 0 | 380 | 0 | 0 | 0 | 0 | 0 | 0 | 0 | 0 | 80 | 1 | 0 | 0 | 0 | 0 | 0 | 0 | 0 | 0 | 34 | 0 | 0 | 0 | 0 | 0 | 0 | 68 | 0 | 200 | 0 | 0 | 165 | 0 | 0 | 0 | 0 | 0 | 0 | 0 | 414 | 17 | 0 | 50 | 0 | 34 | 0 | 7 | 35 | 860 | 180 | 0 | 0 | 5 | 97 | 36 | 0 | 0 | 344 | 35 | 150 | 1212 | 88 | 0 |  | 8323 | 5416 | 13739 | 4602 | 924 | 2459 | 0 | 1168 | 3883 | 30 | 0 | 187 | 122 | 362 | 2 | 679.005 | 75.78
12:00 | 0 | 0 | 180 | 180 | 0 | 0 | 0 | 393 | 0 |  | 0 | 450 | 297 | 0 | 0 | 40 | 305 | 0 | 97 | 0 | 8 | 48 | 0 | 0 | 0 | 0 | 54 | 0 | 0 | 0 | 17 | 15 | 33 | 31 | 16 | 0 | 30 | 0 | 112 | 0 | 5 | 214 | 0 | 0 | 0 |  | 18 | 15 | 34 | 0 | 12 | 6 | 5 | 0 | 0 | 0 | 0 | 305 | 290 | 181 | 8 | 0 | 36 | 44 | 0 | 43 | 0 | 33 | 34 | 0 | 10 | 33 | 17 | 122 | 65 | 0 | 0 | 2 | 38 | 28 | 49 | 38 | 112 | 0 | 55 | 0 | 0 | 199 | 16 | 0 | 0 | 315 | 8 | 0 | 0 | 142 | 0 | 0 | 57 | 0 | 101 | 17 | 12 | 96 | 6 | 407 | 48 | 35 | 17 | 4 | 16 | 17 | 17 | 52 | 50 | 12 | 340 | 53 | 43 | 17 | 17 | 94 | 35 | 23 | 36 | 0 | 270 | 53 | 0 | 270 | 6 | 590 | 282 | 250 | 57 |  | 924 | 0 | 390 | 0 | 0 | 0 | 0 | 0 | 0 | 0 | 0 | 130 | 4 | 0 | 0 | 0 | 0 | 0 | 0 | 6 | 0 | 34 | 0 | 0 | 0 | 0 | 0 | 0 | 68 | 0 | 200 | 0 | 0 | 194 | 0 | 0 | 0 | 0 | 0 | 0 | 0 | 414 | 17 | 0 | 50 | 0 | 34 | 0 | 7 | 35 | 860 | 220 | 0 | 0 | 3 | 99 | 56 | 0 | 0 | 339 | 35 | 200 | 1213 | 201 | 0 |  | 8238 | 5733 | 13971 | 4688 | 924 | 2526 | 0 | 1255 | 3740 | 30 | 0 | 189 | 122 | 491 | 6 | 863 | 75.76
13:00 | 0 | 0 | 180 | 180 | 0 | 0 | 0 | 395 | 0 |  | 0 | 450 | 296 | 0 | 0 | 15 | 300 | 0 | 92 | 0 | 8 | 48 | 0 | 0 | 0 | 0 | 0 | 0 | 0 | 0 | 17 | 15 | 33 | 31 | 16 | 0 | 30 | 0 | 110 | 0 | 8 | 213 | 0 | 0 | 0 |  | 18 | 19 | 34 | 0 | 13 | 6 | 5 | 0 | 0 | 0 | 0 | 285 | 280 | 187 | 8 | 0 | 35 | 42 | 0 | 43 | 0 | 34 | 34 | 0 | 10 | 32 | 17 | 122 | 63 | 0 | 0 | 2 | 38 | 27 | 47 | 36 | 112 | 0 | 56 | 0 | 0 | 198 | 16 | 0 | 0 | 310 | 8 | 0 | 0 | 235 | 0 | 0 | 57 | 0 | 90 | 18 | 12 | 100 | 5 | 368 | 48 | 35 | 17 | 5 | 16 | 17 | 17 | 52 | 54 | 12 | 350 | 53 | 29 | 17 | 17 | 94 | 35 | 29 | 40 | 0 | 270 | 53 | 0 | 270 | 12 | 576 | 283 | 250 | 33 |  | 926 | 0 | 370 | 0 | 0 | 0 | 0 | 0 | 0 | 0 | 0 | 124 | 10 | 0 | 0 | 0 | 0 | 0 | 0 | 24 | 35 | 34 | 0 | 0 | 20 | 0 | 0 | 0 | 70 | 0 | 230 | 0 | 0 | 190 | 0 | 0 | 0 | 0 | 0 | 0 | 0 | 414 | 17 | 0 | 50 | 0 | 34 | 0 | 7 | 35 | 960 | 220 | 0 | 0 | 2 | 98 | 56 | 0 | 0 | 341 | 33 | 200 | 1213 | 185 | 0 |  | 8143 | 5898 | 14041 | 4589 | 926 | 2521 | 0 | 1308 | 3860 | 30 | 0 | 232 | 122 | 441 | 12 | 916 | 75.75
14:00 | 0 | 0 | 160 | 180 | 0 | 0 | 0 | 396 | 0 |  | 0 | 450 | 295 | 0 | 0 | 20 | 300 | 0 | 91 | 0 | 8 | 48 | 0 | 0 | 0 | 0 | 0 | 0 | 0 | 0 | 17 | 15 | 33 | 30 | 16 | 0 | 30 | 0 | 112 | 0 | 8 | 212 | 0 | 0 | 0 |  | 18 | 31 | 34 | 0 | 12 | 6 | 5 | 0 | 0 | 0 | 0 | 300 | 290 | 193 | 8 | 0 | 35 | 42 | 0 | 43 | 0 | 33 | 34 | 0 | 10 | 32 | 19 | 118 | 63 | 0 | 0 | 2 | 38 | 27 | 49 | 38 | 112 | 0 | 56 | 0 | 0 | 200 | 15 | 0 | 0 | 305 | 8 | 0 | 0 | 275 | 0 | 0 | 57 | 0 | 90 | 16 | 12 | 107 | 6 | 397 | 48 | 35 | 17 | 3 | 16 | 17 | 17 | 52 | 54 | 12 | 360 | 52 | 29 | 17 | 17 | 94 | 35 | 18 | 53 | 0 | 270 | 17 | 0 | 270 | 15 | 778 | 250 | 250 | 45 |  | 926 | 0 | 385 | 0 | 0 | 0 | 0 | 0 | 0 | 0 | 0 | 124 | 10 | 0 | 0 | 0 | 0 | 0 | 0 | 31 | 35 | 34 | 13 | 0 | 20 | 0 | 0 | 0 | 69 | 0 | 230 | 0 | 0 | 189 | 0 | 0 | 0 | 0 | 0 | 0 | 0 | 414 | 17 | 0 | 50 | 0 | 34 | 0 | 6 | 35 | 900 | 220 | 0 | 0 | 4 | 71 | 56 | 0 | 0 | 341 | 29 | 200 | 1213 | 146 | 0 |  | 8398 | 5802 | 14200 | 4656 | 926 | 2486 | 0 | 1372 | 4001 | 30 | 0 | 227 | 118 | 369 | 15 | 955 | 75.78
15:00 | 0 | 0 | 180 | 180 | 0 | 0 | 0 | 395 | 0 |  | 0 | 450 | 295 | 0 | 0 | 25 | 300 | 0 | 94 | 0 | 8 | 48 | 0 | 0 | 0 | 0 | 0 | 0 | 0 | 0 | 17 | 15 | 25 | 28 | 16 | 0 | 30 | 0 | 117 | 0 | 8 | 211 | 0 | 0 | 0 |  | 18 | 31 | 34 | 0 | 13 | 6 | 5 | 0 | 0 | 0 | 0 | 310 | 305 | 198 | 8 | 0 | 34 | 39 | 0 | 43 | 0 | 32 | 30 | 0 | 10 | 25 | 17 | 122 | 62 | 0 | 0 | 1 | 38 | 27 | 49 | 37 | 112 | 0 | 49 | 0 | 0 | 200 | 15 | 0 | 0 | 310 | 8 | 0 | 0 | 275 | 0 | 0 | 57 | 0 | 110 | 12 | 12 | 138 | 5 | 399 | 47 | 17 | 17 | 3 | 16 | 17 | 17 | 34 | 55 | 12 | 363 | 52 | 26 | 17 | 17 | 94 | 34 | 12 | 54 | 0 | 270 | 17 | 0 | 270 | 17 | 574 | 302 | 300 | 49 |  | 926 | 0 | 380 | 0 | 0 | 0 | 0 | 0 | 0 | 0 | 0 | 124 | 9 | 0 | 0 | 0 | 0 | 0 | 0 | 47 | 35 | 34 | 26 | 0 | 20 | 0 | 0 | 0 | 66 | 0 | 230 | 0 | 0 | 192 | 0 | 0 | 0 | 0 | 0 | 0 | 0 | 414 | 17 | 0 | 35 | 0 | 34 | 0 | 5 | 35 | 940 | 220 | 0 | 0 | 3 | 66 | 55 | 0 | 0 | 342 | 22 | 200 | 1256 | 128 | 0 |  | 8341 | 5861 | 14202 | 4687 | 926 | 2588 | 0 | 1372 | 3878 | 30 | 0 | 255 | 122 | 327 | 17 | 1049 | 75.73
16:00 | 0 | 0 | 180 | 180 | 0 | 0 | 0 | 398 | 0 |  | 0 | 450 | 295 | 0 | 0 | 25 | 305 | 0 | 96 | 0 | 8 | 48 | 0 | 0 | 0 | 0 | 0 | 0 | 0 | 0 | 17 | 15 | 33 | 21 | 16 | 0 | 30 | 0 | 110 | 0 | 8 | 211 | 0 | 0 | 0 |  | 16 | 31 | 51 | 0 | 13 | 6 | 5 | 0 | 0 | 0 | 0 | 305 | 300 | 190 | 8 | 0 | 32 | 40 | 0 | 51 | 0 | 25 | 30 | 0 | 10 | 32 | 17 | 110 | 67 | 0 | 0 | 1 | 40 | 27 | 53 | 37 | 30 | 0 | 53 | 0 | 0 | 200 | 15 | 0 | 0 | 310 | 8 | 0 | 0 | 275 | 0 | 0 | 57 | 0 | 109 | 8 | 12 | 141 | 6 | 400 | 47 | 17 | 17 | 2 | 16 | 31 | 17 | 34 | 54 | 12 | 357 | 52 | 19 | 17 | 17 | 94 | 34 | 16 | 54 | 0 | 270 | 17 | 0 | 270 | 8 | 583 | 485 | 250 | 29 |  | 926 | 0 | 380 | 0 | 0 | 0 | 0 | 0 | 0 | 0 | 0 | 124 | 8 | 0 | 0 | 0 | 0 | 36 | 0 | 47 | 35 | 34 | 28 | 0 | 35 | 0 | 0 | 0 | 64 | 0 | 230 | 0 | 0 | 191 | 0 | 0 | 0 | 0 | 0 | 0 | 0 | 395 | 17 | 0 | 35 | 0 | 34 | 0 | 3 | 35 | 960 | 220 | 0 | 0 | 1 | 45 | 35 | 0 | 0 | 342 | 14 | 200 | 1277 | 80 | 0 |  | 8386 | 5831 | 14217 | 4683 | 926 | 2632 | 0 | 1366 | 3926 | 30 | 0 | 318 | 110 | 218 | 8 | 939 | 75.72
17:00 | 0 | 0 | 180 | 180 | 0 | 0 | 0 | 401 | 0 |  | 0 | 450 | 300 | 0 | 0 | 25 | 309 | 0 | 97 | 0 | 8 | 48 | 0 | 0 | 0 | 0 | 0 | 0 | 0 | 0 | 17 | 15 | 33 | 21 | 16 | 0 | 0 | 30 | 115 | 0 | 8 | 211 | 0 | 0 | 0 |  | 16 | 24 | 51 | 0 | 15 | 6 | 5 | 0 | 0 | 0 | 0 | 295 | 285 | 196 | 8 | 0 | 37 | 40 | 0 | 51 | 0 | 34 | 25 | 0 | 10 | 0 | 17 | 116 | 70 | 0 | 0 | 0 | 40 | 27 | 53 | 37 | 30 | 0 | 53 | 0 | 0 | 200 | 16 | 0 | 0 | 300 | 8 | 2 | 0 | 275 | 0 | 0 | 57 | 0 | 108 | 0 | 12 | 103 | 6 | 380 | 47 | 17 | 17 | 1 | 16 | 36 | 17 | 85 | 59 | 12 | 340 | 52 | 9 | 17 | 17 | 94 | 35 | 7 | 54 | 0 | 270 | 17 | 0 | 270 | 3 | 777 | 352 | 250 | 12 |  | 925 | 0 | 360 | 0 | 0 | 0 | 0 | 0 | 0 | 15 | 0 | 126 | 8 | 0 | 0 | 0 | 0 | 36 | 5 | 47 | 35 | 34 | 28 | 0 | 35 | 0 | 0 | 0 | 62 | 0 | 230 | 0 | 0 | 189 | 0 | 0 | 0 | 0 | 0 | 0 | 0 | 397 | 17 | 0 | 35 | 0 | 56 | 0 | 3 | 35 | 800 | 220 | 0 | 0 | 0 | 11 | 35 | 0 | 0 | 340 | 5 | 200 | 1315 | 35 | 0 |  | 8355 | 5639 | 13994 | 4599 | 925 | 2496 | 0 | 1408 | 3994 | 30 | 0 | 340 | 116 | 83 | 3 | 913 | 75.71
18:00 | 0 | 0 | 180 | 180 | 0 | 0 | 0 | 401 | 0 |  | 0 | 450 | 300 | 0 | 0 | 25 | 310 | 0 | 62 | 0 | 8 | 116 | 0 | 0 | 0 | 0 | 0 | 17 | 0 | 0 | 17 | 15 | 33 | 28 | 16 | 0 | 30 | 0 | 112 | 0 | 9 | 210 | 0 | 0 | 0 |  | 18 | 32 | 51 | 0 | 24 | 19 | 5 | 5 | 0 | 0 | 0 | 280 | 270 | 210 | 8 | 0 | 37 | 43 | 0 | 51 | 0 | 33 | 31 | 0 | 10 | 16 | 17 | 116 | 71 | 0 | 0 | 0 | 43 | 28 | 53 | 39 | 30 | 0 | 58 | 0 | 0 | 200 | 17 | 0 | 0 | 295 | 8 | 2 | 0 | 273 | 0 | 0 | 57 | 0 | 126 | 0 | 12 | 108 | 6 | 316 | 47 | 17 | 17 | 0 | 16 | 36 | 17 | 114 | 75 | 12 | 300 | 52 | 1 | 35 | 17 | 94 | 35 | 1 | 80 | 0 | 270 | 17 | 0 | 270 | 1 | 573 | 351 | 300 | 2 |  | 925 | 0 | 345 | 0 | 0 | 0 | 0 | 0 | 21 | 30 | 0 | 80 | 8 | 16 | 0 | 0 | 0 | 36 | 5 | 47 | 35 | 34 | 35 | 0 | 35 | 0 | 0 | 0 | 68 | 0 | 230 | 0 | 0 | 180 | 0 | 0 | 0 | 0 | 0 | 0 | 0 | 322 | 36 | 0 | 35 | 0 | 56 | 0 | 0 | 75 | 780 | 180 | 0 | 0 | 0 | 2 | 35 | 0 | 0 | 342 | 1 | 200 | 1309 | 5 | 0 |  | 8287 | 5508 | 13795 | 4405 | 925 | 2435 | 0 | 1641 | 3772 | 30 | 0 | 458 | 116 | 12 | 1 | 960 | 75.7
18:30 | 0 | 0 | 0 | 0 | 0 | 0 | 0 | 0 | 0 |  | 0 | 0 | 0 | 0 | 0 | 0 | 0 | 0 | 0 | 0 | 0 | 0 | 0 | 0 | 0 | 0 | 0 | 0 | 0 | 0 | 0 | 0 | 0 | 0 | 0 | 0 | 0 | 0 | 0 | 0 | 0 | 0 | 0 | 0 | 0 |  | 0 | 0 | 0 | 0 | 0 | 0 | 0 | 0 | 0 | 0 | 0 | 0 | 0 | 0 | 0 | 0 | 0 | 0 | 0 | 0 | 0 | 0 | 0 | 0 | 0 | 0 | 0 | 0 | 0 | 0 | 0 | 0 | 0 | 0 | 0 | 0 | 0 | 0 | 0 | 0 | 0 | 0 | 0 | 0 | 0 | 0 | 0 | 0 | 0 | 0 | 0 | 0 | 0 | 0 | 0 | 0 | 0 | 0 | 0 | 0 | 0 | 0 | 0 | 0 | 0 | 0 | 0 | 0 | 0 | 0 | 0 | 0 | 0 | 0 | 0 | 0 | 0 | 0 | 0 | 0 | 0 | 0 | 0 | 0 | 0 | 0 | 0 | 0 | 0 |  | 0 | 0 | 0 | 0 | 0 | 0 | 0 | 0 | 0 | 0 | 0 | 0 | 0 | 0 | 0 | 0 | 0 | 0 | 0 | 0 | 0 | 0 | 0 | 0 | 0 | 0 | 0 | 0 | 0 | 0 | 0 | 0 | 0 | 0 | 0 | 0 | 0 | 0 | 0 | 0 | 0 | 0 | 0 | 0 | 0 | 0 | 0 | 0 | 0 | 0 | 0 | 0 | 0 | 0 | 0 | 0 | 0 | 0 | 0 | 0 | 0 | 0 | 0 | 0 | 0 |  | 0 | 0 | 0 | 0 | 0 | 0 | 0 | 0 | 0 | 0 | 0 | 0 | 0 | 0 | 0 | 0 | 0
19:00 | 0 | 0 | 180 | 180 | 0 | 0 | 0 | 401 | 0 |  | 0 | 450 | 302 | 0 | 0 | 40 | 314 | 0 | 99 | 0 | 76 | 128 | 0 | 0 | 0 | 0 | 0 | 17 | 0 | 0 | 17 | 15 | 33 | 28 | 16 | 0 | 30 | 0 | 114 | 0 | 25 | 210 | 0 | 0 | 0 |  | 18 | 52 | 51 | 0 | 22 | 19 | 5 | 8 | 0 | 0 | 0 | 285 | 275 | 198 | 0 | 0 | 38 | 45 | 0 | 51 | 0 | 34 | 40 | 0 | 10 | 16 | 17 | 104 | 71 | 0 | 0 | 0 | 42 | 28 | 53 | 39 | 112 | 0 | 50 | 0 | 0 | 201 | 18 | 0 | 0 | 300 | 16 | 2 | 0 | 273 | 0 | 0 | 104 | 0 | 142 | 0 | 12 | 151 | 5 | 374 | 90 | 105 | 34 | 0 | 16 | 36 | 34 | 114 | 75 | 12 | 340 | 63 | 0 | 35 | 17 | 95 | 35 | 0 | 80 | 0 | 240 | 163 | 0 | 270 | 0 | 576 | 500 | 400 | 0 |  | 926 | 0 | 370 | 0 | 0 | 0 | 0 | 0 | 34 | 47 | 0 | 130 | 10 | 16 | 0 | 0 | 0 | 39 | 20 | 70 | 28 | 34 | 38 | 0 | 35 | 0 | 0 | 0 | 68 | 0 | 230 | 0 | 0 | 186 | 0 | 0 | 0 | 0 | 0 | 0 | 0 | 403 | 90 | 0 | 50 | 0 | 56 | 0 | 0 | 75 | 900 | 180 | 0 | 0 | 0 | 0 | 108 | 0 | 0 | 370 | 0 | 200 | 1454 | 0 | 0 |  | 9286 | 6167 | 15453 | 4598 | 926 | 2853 | 0 | 2163 | 4068 | 30 | 0 | 711 | 104 | 0 | 0 | 952 | 75.67
19:30 | 0 | 0 | 180 | 180 | 0 | 0 | 0 | 403 | 0 |  | 0 | 450 | 305 | 0 | 0 | 25 | 315 | 0 | 100 | 0 | 82 | 128 | 0 | 0 | 0 | 0 | 0 | 17 | 0 | 0 | 17 | 15 | 33 | 28 | 16 | 0 | 30 | 0 | 112 | 0 | 25 | 210 | 0 | 0 | 0 |  | 18 | 56 | 51 | 0 | 22 | 19 | 5 | 3 | 0 | 0 | 0 | 280 | 270 | 211 | 0 | 0 | 38 | 45 | 0 | 51 | 0 | 36 | 43 | 0 | 10 | 16 | 17 | 102 | 71 | 0 | 0 | 0 | 42 | 28 | 53 | 39 | 112 | 0 | 50 | 0 | 0 | 201 | 18 | 0 | 0 | 290 | 16 | 3 | 0 | 273 | 0 | 0 | 104 | 0 | 132 | 0 | 12 | 155 | 6 | 400 | 95 | 90 | 34 | 0 | 16 | 36 | 34 | 114 | 65 | 12 | 340 | 69 | 0 | 35 | 17 | 94 | 35 | 0 | 80 | 0 | 240 | 163 | 0 | 270 | 0 | 577 | 503 | 400 | 0 |  | 926 | 0 | 400 | 0 | 0 | 0 | 0 | 0 | 35 | 47 | 0 | 130 | 10 | 16 | 0 | 0 | 0 | 38 | 23 | 85 | 28 | 34 | 40 | 0 | 35 | 0 | 0 | 0 | 69 | 0 | 230 | 0 | 0 | 184 | 0 | 0 | 0 | 0 | 0 | 0 | 0 | 406 | 90 | 0 | 70 | 0 | 56 | 0 | 0 | 75 | 970 | 220 | 0 | 0 | 0 | 0 | 114 | 0 | 0 | 372 | 0 | 200 | 1473 | 0 | 0 |  | 9288 | 6376 | 15664 | 4657 | 926 | 2887 | 0 | 2164 | 4161 | 30 | 0 | 737 | 102 | 0 | 0 | 894 | 0
20:00 | 0 | 0 | 180 | 180 | 0 | 0 | 0 | 400 | 0 |  | 0 | 450 | 310 | 0 | 0 | 35 | 320 | 0 | 100 | 0 | 90 | 128 | 0 | 0 | 0 | 0 | 0 | 17 | 0 | 0 | 17 | 15 | 33 | 30 | 16 | 0 | 30 | 0 | 115 | 0 | 25 | 210 | 0 | 0 | 0 |  | 18 | 56 | 51 | 0 | 24 | 19 | 5 | 8 | 0 | 0 | 0 | 285 | 275 | 211 | 0 | 0 | 39 | 47 | 0 | 51 | 0 | 36 | 43 | 0 | 10 | 16 | 17 | 104 | 71 | 0 | 0 | 0 | 41 | 28 | 53 | 39 | 112 | 0 | 50 | 0 | 0 | 201 | 18 | 0 | 0 | 300 | 16 | 3 | 0 | 273 | 0 | 0 | 106 | 0 | 133 | 0 | 12 | 155 | 6 | 407 | 96 | 90 | 34 | 0 | 16 | 40 | 34 | 114 | 65 | 12 | 377 | 70 | 0 | 35 | 17 | 95 | 35 | 0 | 80 | 0 | 240 | 163 | 0 | 270 | 0 | 574 | 503 | 400 | 0 |  | 642 | 0 | 400 | 0 | 0 | 0 | 0 | 0 | 43 | 54 | 0 | 130 | 10 | 16 | 0 | 0 | 0 | 39 | 30 | 85 | 35 | 34 | 40 | 0 | 35 | 0 | 0 | 0 | 69 | 0 | 230 | 0 | 0 | 185 | 0 | 0 | 0 | 0 | 0 | 0 | 0 | 406 | 90 | 0 | 70 | 0 | 56 | 0 | 0 | 75 | 1040 | 220 | 0 | 0 | 0 | 0 | 114 | 0 | 0 | 382 | 0 | 206 | 1508 | 0 | 0 |  | 9400 | 6244 | 15644 | 4720 | 642 | 2909 | 0 | 2200 | 4279 | 30 | 0 | 760 | 104 | 0 | 0 | 937 | 75.68
21:00 | 0 | 0 | 200 | 180 | 0 | 0 | 0 | 387 | 0 |  | 0 | 450 | 315 | 0 | 0 | 40 | 320 | 0 | 136 | 0 | 82 | 128 | 0 | 0 | 0 | 0 | 0 | 17 | 0 | 0 | 17 | 15 | 33 | 30 | 16 | 0 | 30 | 30 | 115 | 0 | 25 | 210 | 0 | 0 | 0 |  | 18 | 56 | 51 | 0 | 25 | 19 | 5 | 18 | 0 | 0 | 0 | 280 | 270 | 214 | 0 | 0 | 40 | 48 | 0 | 51 | 0 | 36 | 52 | 0 | 10 | 16 | 17 | 104 | 71 | 0 | 0 | 0 | 41 | 28 | 53 | 40 | 112 | 0 | 51 | 0 | 0 | 201 | 18 | 0 | 0 | 335 | 16 | 5 | 0 | 273 | 0 | 0 | 105 | 0 | 133 | 0 | 12 | 155 | 6 | 403 | 96 | 90 | 34 | 0 | 16 | 54 | 51 | 114 | 65 | 12 | 388 | 70 | 0 | 35 | 17 | 95 | 35 | 0 | 80 | 0 | 280 | 163 | 0 | 270 | 0 | 574 | 530 | 350 | 0 |  | 643 | 0 | 405 | 0 | 0 | 0 | 0 | 0 | 37 | 50 | 0 | 130 | 10 | 16 | 0 | 0 | 0 | 39 | 23 | 85 | 35 | 34 | 40 | 8 | 35 | 0 | 0 | 0 | 69 | 0 | 230 | 0 | 0 | 205 | 0 | 0 | 0 | 0 | 0 | 0 | 0 | 414 | 90 | 0 | 70 | 0 | 56 | 0 | 0 | 75 | 1100 | 220 | 0 | 0 | 0 | 0 | 114 | 0 | 0 | 373 | 0 | 250 | 1508 | 0 | 0 |  | 9583 | 6364 | 15947 | 4832 | 643 | 2946 | 0 | 2245 | 4374 | 60 | 0 | 743 | 104 | 0 | 0 | 738 | 75.67
22:00 | 0 | 0 | 200 | 180 | 0 | 0 | 0 | 369 | 0 |  | 0 | 450 | 313 | 0 | 0 | 40 | 323 | 0 | 199 | 0 | 82 | 128 | 0 | 0 | 0 | 0 | 0 | 17 | 10 | 0 | 17 | 15 | 33 | 30 | 16 | 0 | 30 | 0 | 115 | 0 | 25 | 210 | 0 | 0 | 0 |  | 18 | 56 | 51 | 0 | 18 | 19 | 5 | 18 | 0 | 0 | 0 | 285 | 280 | 204 | 0 | 0 | 40 | 49 | 0 | 51 | 0 | 36 | 52 | 0 | 10 | 16 | 17 | 110 | 74 | 0 | 0 | 0 | 42 | 28 | 50 | 40 | 112 | 0 | 53 | 0 | 0 | 202 | 18 | 0 | 0 | 330 | 16 | 5 | 0 | 273 | 0 | 0 | 107 | 0 | 133 | 0 | 12 | 155 | 6 | 403 | 96 | 90 | 34 | 0 | 16 | 34 | 51 | 114 | 65 | 12 | 379 | 70 | 0 | 35 | 17 | 95 | 35 | 0 | 80 | 0 | 285 | 17 | 0 | 270 | 0 | 578 | 510 | 450 | 0 |  | 642 | 0 | 405 | 0 | 0 | 0 | 0 | 0 | 34 | 34 | 0 | 130 | 10 | 16 | 0 | 0 | 0 | 38 | 23 | 87 | 35 | 34 | 40 | 8 | 35 | 0 | 0 | 0 | 69 | 0 | 230 | 0 | 0 | 208 | 0 | 0 | 0 | 0 | 0 | 0 | 0 | 400 | 90 | 0 | 70 | 0 | 56 | 0 | 0 | 95 | 1040 | 220 | 0 | 0 | 0 | 0 | 115 | 0 | 0 | 373 | 0 | 200 | 1420 | 0 | 0 |  | 9529 | 6157 | 15686 | 4891 | 642 | 3003 | 0 | 2251 | 4180 | 30 | 0 | 579 | 110 | 0 | 0 | 730 | 75.66
23:00 | 0 | 0 | 200 | 180 | 0 | 0 | 0 | 370 | 0 |  | 0 | 450 | 310 | 0 | 0 | 40 | 322 | 0 | 160 | 0 | 25 | 16 | 0 | 0 | 0 | 0 | 0 | 17 | 35 | 0 | 20 | 15 | 0 | 31 | 16 | 0 | 30 | 0 | 114 | 0 | 10 | 213 | 0 | 0 | 0 |  | 18 | 65 | 51 | 0 | 19 | 19 | 5 | 20 | 0 | 0 | 0 | 300 | 295 | 190 | 0 | 0 | 40 | 50 | 0 | 51 | 0 | 29 | 52 | 0 | 10 | 16 | 17 | 112 | 74 | 0 | 0 | 0 | 42 | 28 | 47 | 40 | 112 | 0 | 56 | 0 | 0 | 202 | 18 | 0 | 0 | 335 | 24 | 5 | 0 | 293 | 0 | 0 | 107 | 0 | 129 | 0 | 12 | 155 | 5 | 403 | 98 | 90 | 17 | 0 | 16 | 17 | 51 | 114 | 68 | 12 | 375 | 70 | 0 | 0 | 17 | 95 | 35 | 0 | 78 | 0 | 230 | 17 | 0 | 273 | 1 | 580 | 460 | 450 | 0 |  | 642 | 0 | 400 | 0 | 0 | 0 | 0 | 0 | 34 | 36 | 0 | 130 | 9 | 16 | 0 | 0 | 0 | 38 | 23 | 87 | 0 | 34 | 40 | 8 | 35 | 0 | 0 | 8 | 0 | 0 | 230 | 0 | 0 | 208 | 0 | 0 | 0 | 0 | 0 | 0 | 0 | 414 | 91 | 0 | 70 | 0 | 56 | 0 | 0 | 75 | 1100 | 220 | 0 | 0 | 0 | 0 | 75 | 0 | 0 | 372 | 0 | 200 | 1406 | 0 | 0 |  | 9184 | 6057 | 15241 | 4796 | 642 | 2968 | 0 | 2060 | 4161 | 30 | 0 | 471 | 112 | 0 | 1 | 964 | 75.65
24:00 | 0 | 0 | 200 | 180 | 0 | 0 | 0 | 369 | 0 |  | 0 | 400 | 305 | 0 | 0 | 40 | 300 | 0 | 83 | 0 | 25 | 16 | 0 | 0 | 0 | 0 | 0 | 0 | 55 | 0 | 20 | 15 | 25 | 32 | 8 | 0 | 30 | 0 | 115 | 0 | 8 | 214 | 0 | 0 | 0 |  | 17 | 41 | 51 | 0 | 0 | 6 | 5 | 20 | 0 | 0 | 0 | 280 | 260 | 213 | 0 | 0 | 40 | 40 | 0 | 51 | 0 | 29 | 52 | 0 | 10 | 16 | 17 | 108 | 72 | 0 | 0 | 0 | 40 | 28 | 50 | 40 | 112 | 0 | 56 | 0 | 0 | 202 | 17 | 0 | 0 | 315 | 24 | 5 | 0 | 293 | 0 | 0 | 107 | 0 | 126 | 0 | 12 | 155 | 6 | 404 | 98 | 17 | 17 | 0 | 16 | 0 | 17 | 114 | 57 | 12 | 380 | 70 | 0 | 0 | 17 | 96 | 35 | 0 | 79 | 0 | 230 | 17 | 0 | 273 | 0 | 576 | 408 | 450 | 0 |  | 642 | 0 | 400 | 0 | 0 | 0 | 0 | 0 | 33 | 39 | 0 | 130 | 10 | 16 | 0 | 0 | 0 | 38 | 18 | 86 | 0 | 34 | 38 | 0 | 35 | 0 | 0 | 11 | 0 | 0 | 230 | 0 | 0 | 210 | 0 | 0 | 0 | 0 | 0 | 0 | 0 | 414 | 91 | 0 | 35 | 0 | 34 | 0 | 0 | 35 | 1120 | 220 | 0 | 0 | 0 | 0 | 0 | 0 | 0 | 372 | 0 | 200 | 1422 | 0 | 0 |  | 8739 | 5913 | 14652 | 4699 | 642 | 2835 | 0 | 1704 | 4193 | 30 | 0 | 441 | 108 | 0 | 0 | 1431 | 75.64
KWH | 0 | 0 | 4333406 | 4205250 | 0 | 0 | 0 | 9010800 | 0 |  | 0 | 10379000 | 7372044 | 0 | 0 | 891385 | 7649385 | 0 | 2107000 | 0 | 517968 | 1236480 | 0 | 0 | 0 | 0 | 119160 | 108582 | 72411 | 0 | 480000 | 347400 | 718920 | 705000 | 309600 | 0 | 691200 | 76000 | 2600000 | 0 | 207187 | 4975095 | 0 | 0 | 0 |  | 382080 | 814608 | 960360 | 0 | 241920 | 226560 | 108096 | 303840 | 0 | 0 | 0 | 7443100 | 6873000 | 4969000 | 100364 | 0 | 889344 | 1086720 | 0 | 1100441 | 0 | 713232 | 878155 | 0 | 216720 | 632700 | 408240 | 2773440 | 1691520 | 0 | 0 | 14200 | 977000 | 675720 | 1238400 | 907992 | 2344746 | 0 | 1320096 | 0 | 0 | 5079260 | 400000 | 0 | 0 | 7393000 | 330336 | 28224 | 0 | 4930364 | 0 | 0 | 1629600 | 0 | 2786400 | 83835 | 278400 | 2702400 | 125454 | 8824000 | 1422000 | 874560 | 478400 | 30000 | 386400 | 453292 | 528580 | 1683780 | 1445640 | 278400 | 8256400 | 1164480 | 319840 | 308160 | 420273 | 2274545 | 754560 | 217062 | 1282560 | 0 | 6567200 | 978545 | 0 | 6490908 | 61920 | 16640000 | 8782272 | 7282909 | 446618 |  | 18542545 | 0 | 8928288 | 0 | 0 | 0 | 0 | 0 | 325440 | 452736 | 0 | 2975000 | 207140 | 248544 | 0 | 0 | 0 | 501881 | 187864 | 1028704 | 342500 | 579854 | 441100 | 35467 | 426890 | 0 | 0 | 120438 | 1485382 | 0 | 5386300 | 0 | 0 | 4561591 | 0 | 0 | 0 | 0 | 0 | 0 | 0 | 9099636 | 1178400 | 0 | 946176 | 0 | 975100 | 0 | 49655 | 978528 | 26470500 | 5062781 | 0 | 0 | 33360 | 725760 | 1281408 | 0 | 0 | 8341818 | 243440 | 4298200 | 30278182 | 1275130 | 0 |  | 203825444 | 138015738 | 341841182 | 111682074 | 18542545 | 62661285 | 0 | 34454688 | 99391290 | 767200 | 0 | 8067840 | 2773440 | 3438900 | 61920 | 0
Fuel Cost | 0 | 0 | 18590311.74 | 18713362.5 | 0 | 0 | 0 | 25951104 | 0 |  | 0 | 33005220 | 25212390.48 | 0 | 0 | 15706203.7 | 23330624.25 | 0 | 11272450 | 0 | 9297525.6 | 24012441.6 | 0 | 0 | 0 | 0 | 2175861.6 | 1711252.32 | 1324397.19 | 0 | 360000 | 0 | 0 | 0 | 5544936 | 0 | 0 | 0 | 14196000 | 0 | 3924121.78 | 15870553.05 | 0 | 0 | 0 |  | 6720787.2 | 14345246.88 | 17200047.6 | 0 | 4734374.4 | 3729177.6 | 402117.12 | 0 | 0 | 0 | 0 | 20766249 | 21031380 | 16497080 | 336219.4 | 0 | 2997089.28 | 4759833.6 | 0 | 4412768.41 | 0 | 12773985.12 | 15859479.3 | 0 | 162540 | 2353644 | 306180 | 18193766.4 | 5260627.2 | 0 | 0 | 0 | 3810300 | 2520435.6 | 5634720 | 4131363.6 | 8019031.32 | 0 | 7326532.8 | 0 | 0 | 14171135.4 | 2632000 | 0 | 0 | 22844370 | 247752 | 21450.24 | 0 | 100579425.6 | 0 | 0 | 31304616 | 0 | 49068504 | 0 | 4958304 | 46886640 | 2080027.32 | 23383600 | 27103320 | 16406745.6 | 8582496 | 0 | 6317640 | 8811996.48 | 9482725.2 | 32177035.8 | 28059872.4 | 4958304 | 21962024 | 19877673.6 | 0 | 5636246.4 | 7052180.94 | 8506798.3 | 13483987.2 | 0 | 23111731.2 | 0 | 19504584 | 13777913.6 | 0 | 45241628.76 | 0 | 98176000 | 0 | 0 | 0 |  | 52104551.45 | 0 | 26338449.6 | 0 | 0 | 0 | 0 | 0 | 6121526.4 | 8515964.16 | 0 | 9401000 | 981843.6 | 4284898.56 | 0 | 0 | 0 | 8988688.71 | 3447304.4 | 17292514.24 | 7288400 | 11057815.78 | 7900101 | 627765.9 | 7645599.9 | 0 | 0 | 91171.566 | 16383763.46 | 0 | 45460372 | 0 | 0 | 15053250.3 | 0 | 0 | 0 | 0 | 0 | 0 | 0 | 26570937.12 | 20127072 | 0 | 18753208.32 | 0 | 19423992 | 0 | 0 | 19413995.52 | 171528840 | 15745248.91 | 0 | 0 | 0 | 0 | 22232428.8 | 0 | 0 | 60895271.4 | 0 | 32021590 | 200138783.02 | 0 | 0 |  | 1170892459.68 | 855836348.116 | 2026728807.796 | 353031795.946 | 52104551.45 | 151653946.44 | 0 | 639877165.31 | 669846248.64 | 0 | 0 | 142021333.61 | 18193766.4 | 0 | 0 | 0
Yesterday Day Peak | 0 | 0 | 180 | 180 | 0 | 0 | 0 | 393 | 0 |  | 0 | 450 | 297 | 0 | 0 | 40 | 305 | 0 | 97 | 0 | 8 | 48 | 0 | 0 | 0 | 0 | 54 | 0 | 0 | 0 | 17 | 15 | 33 | 31 | 16 | 0 | 30 | 0 | 112 | 0 | 5 | 214 | 0 | 0 | 0 |  | 18 | 15 | 34 | 0 | 12 | 6 | 5 | 0 | 0 | 0 | 0 | 305 | 290 | 181 | 8 | 0 | 36 | 44 | 0 | 43 | 0 | 33 | 34 | 0 | 10 | 33 | 17 | 122 | 65 | 0 | 0 | 2 | 38 | 28 | 49 | 38 | 112 | 0 | 55 | 0 | 0 | 199 | 16 | 0 | 0 | 315 | 8 | 0 | 0 | 142 | 0 | 0 | 57 | 0 | 101 | 17 | 12 | 96 | 6 | 407 | 48 | 35 | 17 | 4 | 16 | 17 | 17 | 52 | 50 | 12 | 340 | 53 | 43 | 17 | 17 | 94 | 35 | 23 | 36 | 0 | 270 | 53 | 0 | 270 | 6 | 590 | 282 | 250 | 57 |  | 924 | 0 | 390 | 0 | 0 | 0 | 0 | 0 | 0 | 0 | 0 | 130 | 4 | 0 | 0 | 0 | 0 | 0 | 0 | 6 | 0 | 34 | 0 | 0 | 0 | 0 | 0 | 0 | 68 | 0 | 200 | 0 | 0 | 194 | 0 | 0 | 0 | 0 | 0 | 0 | 0 | 414 | 17 | 0 | 50 | 0 | 34 | 0 | 7 | 35 | 860 | 220 | 0 | 0 | 3 | 99 | 56 | 0 | 0 | 339 | 35 | 200 | 1213 | 201 | 0 |  | 13971 | DayPeak
Yesterday Evening Peak | 0 | 0 | 200 | 180 | 0 | 0 | 0 | 387 | 0 |  | 0 | 450 | 315 | 0 | 0 | 40 | 320 | 0 | 136 | 0 | 82 | 128 | 0 | 0 | 0 | 0 | 0 | 17 | 0 | 0 | 17 | 15 | 33 | 30 | 16 | 0 | 30 | 30 | 115 | 0 | 25 | 210 | 0 | 0 | 0 | 0 | 18 | 56 | 51 | 0 | 25 | 19 | 5 | 18 | 0 | 0 | 0 | 280 | 270 | 214 | 0 | 0 | 40 | 48 | 0 | 51 | 0 | 36 | 52 | 0 | 10 | 16 | 17 | 104 | 71 | 0 | 0 | 0 | 41 | 28 | 53 | 40 | 112 | 0 | 51 | 0 | 0 | 201 | 18 | 0 | 0 | 335 | 16 | 5 | 0 | 273 | 0 | 0 | 105 | 0 | 133 | 0 | 12 | 155 | 6 | 403 | 96 | 90 | 34 | 0 | 16 | 54 | 51 | 114 | 65 | 12 | 388 | 70 | 0 | 35 | 17 | 95 | 35 | 0 | 80 | 0 | 280 | 163 | 0 | 270 | 0 | 574 | 530 | 350 | 0 |  | 643 | 0 | 405 | 0 | 0 | 0 | 0 | 0 | 37 | 50 | 0 | 130 | 10 | 16 | 0 | 0 | 0 | 39 | 23 | 85 | 35 | 34 | 40 | 8 | 35 | 0 | 0 | 0 | 69 | 0 | 230 | 0 | 0 | 205 | 0 | 0 | 0 | 0 | 0 | 0 | 0 | 414 | 90 | 0 | 70 | 0 | 56 | 0 | 0 | 75 | 1100 | 220 | 0 | 0 | 0 | 0 | 114 | 0 | 0 | 373 | 0 | 250 | 1508 | 0 | 0 |  | 15947 | EvPeak
Forecast for Evening | 0 | 0 | 220 | 180 | 0 | 0 | 0 | 380 | 0 |  | 0 | 450 | 310 | 0 | 0 | 40 | 335 | 0 | 150 | 0 | 92 | 150 | 25 | 0 | 0 | 0 | 17 | 55 | 55 | 0 | 22 | 22 | 33 | 33 | 16 | 0 | 30 | 0 | 115 | 0 | 25 | 211 | 0 | 0 | 0 |  | 18 | 77 | 51 | 0 | 25 | 20 | 5 | 20 | 0 | 0 | 0 | 300 | 280 | 220 | 0 | 0 | 40 | 48 | 0 | 51 | 0 | 36 | 51 | 0 | 10 | 33 | 20 | 144 | 100 | 0 | 0 | 0 | 43 | 30 | 50 | 44 | 112 | 0 | 60 | 0 | 0 | 210 | 18 | 0 | 0 | 300 | 25 | 0 | 0 | 300 | 0 | 0 | 108 | 0 | 135 | 0 | 12 | 155 | 6 | 400 | 107 | 105 | 34 | 0 | 16 | 36 | 51 | 114 | 65 | 12 | 380 | 72 | 0 | 54 | 51 | 95 | 17 | 0 | 95 | 0 | 300 | 163 | 0 | 275 | 40 | 750 | 530 | 350 |  |  | 683 | 0 | 410 | 0 | 0 | 0 | 0 | 0 | 42 | 50 | 0 | 130 | 10 | 110 | 0 | 0 | 0 | 35 | 25 | 95 | 35 | 34 | 50 | 25 | 33 | 0 | 0 | 11 | 69 | 0 | 230 | 0 | 0 | 200 | 0 | 0 | 0 | 0 | 0 | 0 | 0 | 414 | 90 | 0 | 70 | 0 | 56 | 0 | 0 | 95 | 1244 | 220 | 0 | 17 | 0 | 0 | 115 | 0 | 0 | 375 | 0 | 307 | 1400 | 0 | 0 |  | 8857 | 5363 | 14220 | 3856 | 902 | 2102 | 0 | 2991 | 3387 | 201 | 0 | 631 | 150 | 0 | 0 | 0 | 107.24
Forecast for Day | 0 | 0 | 220 | 180 | 0 | 0 | 0 | 380 | 0 | 0 | 0 | 450 | 310 | 0 | 0 | 40 | 335 | 0 | 100 | 0 | 75 | 32 | 0 | 0 | 0 | 0 | 17 | 0 | 0 | 0 | 22 | 22 | 33 | 33 | 16 | 0 | 30 | 0 | 115 | 0 | 8 | 211 |  | 0 | 0 | 0 | 12 | 40 | 51 | 0 | 12 | 6 | 5 | 2 | 0 | 0 | 0 | 280 | 280 | 220 | 0 | 0 | 40 | 48 | 0 | 51 | 0 | 33 | 34 | 0 | 10 | 33 | 20 | 146 | 70 | 0 | 0 | 1.6 | 43 | 30 | 50 | 44 | 112 | 0 | 60 | 0 | 0 | 210 | 18 | 0 | 0 | 300 | 25 | 0 | 0 | 300 | 0 | 0 | 56 | 0 | 132 | 20 | 12 | 100 | 6 | 400 | 50 | 17 | 17 | 5 | 16 | 13 | 17 | 114 | 55 | 12 | 380 | 72 | 50 | 0 | 17 | 95 | 17 | 35 | 36 | 0 | 300 | 54 | 0 | 275 | 40 | 750 | 360 | 350 | 25 |  | 943 | 0 | 400 | 0 | 0 | 0 | 0 | 0 | 0 | 0 | 0 | 130 | 10 | 48 | 0 | 0 | 0 | 38 | 0 | 50 | 0 | 34 | 40 | 8 | 30 | 0 | 0 | 11 | 69 | 0 | 230 | 0 | 0 | 200 | 0 | 0 | 0 | 0 | 0 | 0 | 0 | 414 | 90 | 0 | 50 | 0 | 35 | 0 | 8 | 35 | 1244 | 220 |  | 17 | 6 | 100 | 115 | 0 | 0 | 375 | 30 | 150 | 1400 | 130 | 0 |  |  |  |  | gas | hvdc | hsd | coal | hfo | tripura | solar | wind | hydro
Generation at 08:00(Today) | 0 | 0 | 150 | 180 | 0 | 0 | 0 | 373 | 0 | 0 | 0 | 450 | 312 | 0 | 0 | 40 | 324 | 0 | 80 | 0 | 8 | 16 | 0 | 0 | 0 | 0 | 0 | 0 | 0 | 0 | 18 | 15 | 33 | 32 | 8 | 0 | 30 | 0 | 116 | 0 | 0 | 211 | 0 | 0 | 0 | 0 | 12 | 25 | 48 | 0 | 0 | 6 | 5 | 8 | 0 | 0 | 0 | 280 | 280 | 217 | 0 | 0 | 37 | 48 | 0 | 51 | 0 | 23 | 34 | 0 | 10 | 16 | 17 | 112 | 69 | 0 | 0 | 1 | 43 | 29 | 47 | 40 | 80 | 0 | 57 | 0 | 0 | 207 | 17 | 0 | 0 | 275 | 24 | 2 | 0 | 95 | 0 | 0 | 58 | 0 | 132 | 9 | 12 | 85 | 6 | 317 | 49 | 17 | 17 | 2 | 16 | 16 | 17 | 52 | 57 | 12 | 310 | 32 | 13 | 0 | 17 | 96 | 17 | 15 | 35 | 0 | 250 | 17 | 0 | 275 | 2 | 576 | 356 | 350 | 36 | 0 | 926 | 0 | 360 | 0 | 0 | 0 | 0 | 0 | 0 | 0 | 0 | 76 | 10 | 0 | 0 | 0 | 0 | 38 | 0 | 41 | 0 | 0 | 23 | 0 | 0 | 0 | 0 | 11 | 0 | 0 | 230 | 0 | 0 | 152 | 0 | 0 | 0 | 0 | 0 | 0 | 0 | 347 | 0 | 0 | 50 | 0 | 6 | 0 | 3 | 18 | 800 | 180 | 0 | 0 | 2 | 43 | 0 | 0 | 0 | 341 | 15 | 150 | 1226 | 89 | 0 | 0 |  |  |  | 174343359 | 18542545 | 0 | 99391290 | 42522528 | 2773440 | 3438900 | 61920 | 767200 |  |  | 341841182
[8 empty] | 299430 |  |  |  | 25503 |  |  | 299624 | 299625 | 299739 |  | 299743 |  | 299750 | 299565 | [26 empty] | 399366 | 399587 | [7 empty] | 299667 | 299280 | 299277 | [14 empty] | 299772 | [10 empty] | 299755 | [9 empty] | 299472 |  |  | 299523 |  | 299563 |  | 399588 | 399244 | 299281 | 299229 | 299524 | 299566 | 399747 |  | 399277 |  | 399575 | 399337 | 399467 | 399589 | 299230 | 299765 | [6 empty] | 399245 |  | 299282 | 399274 |  | 399226 |  | 399630 | 299864 | [5 empty] | 599249 | [6 empty] | 599468 |  |  |  | 599230 | [19 empty] | 499698 | [5 empty] | 499700 |  | 499696 | 599787 |  | 499268 | 599634 | 43212 |  |  | 499270 | 599730 |  |  | 599864 | [5 empty] | 599726 | [9 empty] | 174.3434 | 18.5425 | 0 | 99.3913 | 42.5225 | 2.7734 | 3.4389 | 0.06192 | 0.7672
| Minimum Generation |  | 13122 | 7:00
| Highest Generation |  | 15947 | 21:00 |  |  |  |  | 4500 | [124 empty] | 0 | [71 empty] | 341.8412
| Day Peak Generation |  | 13971 | 12:00 |  |  |  |  | 6000
| Evening Peak Generation |  | 15947 | 21:00 |  |  |  |  | 10500 | [196 empty] | 202699852
| HVDC Max Flow |  | 926 | 13:00 | [201 empty] | 202.6999
| HVDC EvPeak Flow |  | 643 | 21:00
| Load factor L.F |  | 89.32% | [167 empty] | 1275.5

## P1
POWER GRID COMPANY OF BANGLADESH LTD.
NATIONAL LOAD DESPATCH CENTER
DAILY REPORT
[7 empty] | Reporting Date : | 2024-04-24
Till now the maximum generation is : - |  |  |  | 16233 | 21:00 | Hrs on | 2024-04-22
The Summary of Yesterday's |  |  | 2024-04-23 | Generation & Demand |  | Today's Actual Min Gen. & Probable Gen. & Demand
Day Peak Generation : |  |  | 13971 | MW Hour : | 12:00 | Min. Gen. at | 7:00 | 12982
Evening Peak Generation : |  |  | 15947 | MW Hour : | 21:00 | Available Max Generation : |  | 16915
E.P. Demand (at gen end) : |  |  | 16720 | MW Hour : | 21:00 | Max Demand (Evening) : |  | 16800
Maximum Generation : |  |  | 15947 | MW Hour : | 21:00 | Reserve(Generation end) |  | 115
Total Gen. (MKWH) : |  |  | 341.8412 | System Load Factor : | 89.32% | Load Shed : |  | 0
EXPORT / IMPORT THROUGH EAST-WEST INTERCONNECTOR
Export from East grid to West grid :- Maximum |  |  |  | 800 | MW at | 7:00 | Energy
Import from West grid to East grid :- Maximum |  |  |  | - | MW at | - | Energy | -
|  | Water Level of Kaptai Lake at 6:00 A M on |  | 2024-04-24
Actual : |  | 75.58 | Ft.(MSL) , | Rule curve : | 83.4 | Ft.( MSL )
Gas Consumed : |  | Total = | 1321.89 | MMCFD. | Oil Consumed (PDB) :
HSD :
FO :
Cost of the Consumed Fuel (PDB+Pvt) : |  |  | Gas : | 504685742.386
: |  |  | Coal : | 669846248.64 | Oil : | 781898498.92 | Total : | 1956430489.946
Load Shedding & Other Information
Area |  | Yesterday |  |  |  | Today
|  |  |  | Estimated Demand (S/S end) |  | Estimated Shedding (S/S end) |  | Rates of Shedding
|  | MW |  | MW |  |  | MW | (On Estimated Demand)
Dhaka |  | 124 | 2976:00 | 4307.9931 |  |  | 0 | -23.05%
Chittagong Area |  | 128 | 3072:00 | 1182.1376 |  |  | 0 | -21.17%
Khulna Area |  | 0 | 0:00 | 1655.4666 |  |  | 0 | -20.76%
Rajshahi Area |  | 0 | 0:00 | 1438.4608 |  |  | 0 | -20.34%
Cumilla Area |  | 90 | 2160:00 | 1183.8221 |  |  | 0 | -20.6%
Mymensingh Area |  | 300 | 7200:00 | 880.2349 |  |  | 0 | -20.23%
Sylhet Area |  | 0 | 0:00 | 493.6451 |  |  | 0 | -20.94%
Barisal Area |  | 0 | 0:00 | 411.1693 |  |  | 0 | 0%
Rangpur Area |  | 96 | 2304:00 | 804.1802 |  |  | 0 | -20.17%
Total |  | 738 |  | 12357.1096 |  |  | 0
Information of the Generating Units under shut down.
|  | Planned Shut- Down |  |  | Forced Shut- Down
1) Barapukuria ST: Unit- 2
2) Ghorasal-3,7
3) Shajibazar 330 MW
4) Baghabari-71,100 MW
5) Raozan unit-2
6) Siddhirganj 210 MW .
Outage | Restore | Additional Information of Machines, lines, Interruption / Forced Load shed etc. | [5 empty] | Remark
Time | Time
| 09:15 | Madaripur 132/33kV S/S T2-415T LT is restored.
10:00 | 20:20 | Shitalakhya 132/33kV S/S 132 kV MI Cement HT Scheduled S/D |  |  |  |  | About 5 MW power interrupt.
10:13 | 11:39 | BIPTC S/S 20DF13 Scheduled S/D Due to CB pole discrepancy
10:15 | 19:40 | Khulna(S) 230/132kV S/S 230 KV Main Bus 2 Project Work S/D Due to Rupsha 800 MW Line Project Works. CRM and Hipot Test.
10:39 | 14:53 | BSRM-Cumilla(N) 230 kV Ckt-1 Forced S/D from BSRM 230/33kV end Due to sparking and from Cumilla(N) 230/132/33kV end.
| 10:59 | Amnura-Chapainawabganj-132kV Ckt-1 is restored.
12:46 |  | S/D of 400kV Rooppur ckt from Bogra 400/230 KV S/S for the reason of safety purpose for connection Conductor from Terminal
tower to gantry. Probable time : 3 day (72 hours)
13:17 | 13:25 | Bashundhara-Rampura 132 kV Ckt-2 Tripped from Rampura 230/132kV end showing Distance protection 21/1, Z1.BN relays
14:14 |  | Siddhirgonj 2*120 MW GTPP Syncronized with remarks:- GT-1
14:45 | 15:13 | Bagerhat 132/33kV S/S Transformer-1 (403T) HT Tripped showing O/C inst. relays Due to Wrong operation of 33kv bus |  |  |  |  | About 15 MW power interrupt.
DS of Bagerhat wzpdcl instead of 33kv wzpdcl pirojpur feeder.
14:45 | 15:14 | Bagerhat 132/33kV S/S Transformer-2 Tripped showing O/C inst. relays Due to Wrong operation of 33kv bus DS of Bagerhat |  |  |  |  | About 15 MW power interrupt.
wzpdcl instead of 33kv wzpdcl pirojpur feeder.
| 17:37 | Madunaghat-TKCL 132kV Ckt-1 is restored.
| 18:15 | Bogura 230/132kV S/S 230KV Main 2 is restored.
20:53 |  | Siddhirgonj 2*120 MW GTPP Syncronized with remarks:- GT-2
22:40 |  | Barapukuria TPP Unit-1 Shutdown
00:18 |  | Meghnaghat CCPP 450MW GT1 was shutdown due to IGV problem.
06:17 | 07:32 | Siddhirganj 132/33kV S/S 132kV Bus B Project Work S/D Due to T-3 Loop connection with Bus-B work done by G2G project
06:23 |  | Meghnaghat CCPP 450MW GT1 was sync.
06:45 |  | Naogaon 132/33kV S/S T-2 LT Scheduled S/D Due to Red hot maintanence. |  |  |  |  | About 10 MW power interrupt.
07:10 |  | Khagrachori 132/33kV TR-2 Forced S/D Due to Emergency Maintenance work due to red hot of T2 secondary side bus isolator. |  |  |  |  | About 8 MW power interrupt.
07:30 |  | Gopalganj 400/132kV S/S 400kV Payra Ckt-1 Scheduled S/D
07:42 |  | Siddhirganj 132/33kV S/S 132kV Bus A Project Work S/D Due to T-3 Loop connection with Bus-A work done by G2G project
21:12 |  | Kishoreganj 132/33kV S/S Tr-2 (414T) HT Tripped showing |  |  |  |  | 70.0MW
|  | lockout relay relays Due to CT of 33kV was damage |  |  |  |  | load
interrup.
06:02 |  | Thakurgaon 132/33kV S/S T-3(432T) LT Scheduled S/D Due to |  |  |  |  | 14.0MW
|  | 33 kV Bus coupler rearrange |  |  |  |  | load
interrup.
06:03 |  | Thakurgaon 132/33kV S/S T-3(432T) HT Scheduled S/D Due to |  |  |  |  | 14.0MW
|  | 33 kV Bus coupler rearrange |  |  |  |  | load
interrup.
07:00 |  | Minimum generation 12387 MW
07:02 |  | Faridpur 132/33kV S/S Transformer-3 LT Scheduled S/D Due to
33kV Underground Cable Replace
07:11 |  | Faridpur 132/33kV S/S Transformer-3 HT Scheduled S/D Due to
33kV Underground Cable Replace
07:17 |  | Faridpur 132/33kV S/S Transformer-1 LT Scheduled S/D Due to |  |  |  |  | 20.0MW
|  | 33kV Busbar Maintenance |  |  |  |  | load
interrup.
07:18 |  | Faridpur 132/33kV S/S Transformer-1 HT Scheduled S/D Due to |  |  |  |  | 20.0MW
|  | 33kV Busbar Maintenance |  |  |  |  | load
interrup.
07:40 |  | Bogura 132/33kV S/S Transformer-3 LT Scheduled S/D Due to |  |  |  |  | 20.0MW
|  | Maintenance Work |  |  |  |  | load
interrup.
07:40 |  | Bogura 132/33kV S/S Transformer-3 HT Scheduled S/D Due to |  |  |  |  | 20.0MW
|  | Maintenance Work |  |  |  |  | load
interrup.

## P2
EVENING PEAK GENERATION AND DAY LONG ENERGY DATA OF POWER STATIONS
| Date : | 2024-04-23 | [5 empty] | Page -2
Sl. |  |  |  |  | Present | Peak | Energy
No. | Name of the Power Stations |  | Producer | Installed Capacity | Capacity | Hour | Generated | Remarks
Generation
|  |  |  | Unit No. X Capacity | MW | MW | KWH
1 | Ghorasal Repowered CCPP:Unit-3 (GT |  | PDB | 1*260 | 260 | 0 | 0 | Under maint.
2 | Ghorasal Repowered CCPP Unit-4 |  | PDB | 1*210 | 180 | 200 | 4333406
| Ghorasal TPP Unit-5 |  | PDB | 1*210 | 190 | 180 | 4205250
3 | Ghorasal 365 MW CCPP Unit-7 |  | PDB | 1*243+1*122 | 365 | 0 | 0 | Air Compressor problem
| Ghorashal 78.5 MW PP(MAX) |  | QRPP | 2*40 | 0 | 0 | 0 | Contract Expired
4 | Ghorashal 108 MW PP (Regent) |  | IPP | 34*3.35 | 108 | 0 | 0 | Gas shortage
5 | Haripur GTPP |  | SBU, PDB | 2*32 | 20 | 0 | 0 | Under maint.
6 | Haripur 412 MW CCPP |  | EGCB | 1*273+1*139 | 400 | 387 | 9010800 | Machine problem
7 | Haripur 360 MW CCPP(HPL) |  | IPP | 1*235+1*125 | 0 | 0 | 0 | Contract Expired
8 | Meghnaghat 450 MW CCPP(MPL) |  | IPP | 2*150+1*150 | 450 | 450 | 10379000
9 | Meghnaghat 100 MW(IEL) |  | NENP | 12*8.9 | 0 | 0 | 0 | Contract Expired
10 | Meghnaghat CCPP(Summit) |  | IPP | 2*110+1*110 | 335 | 315 | 7372044 | Machine problem
11 | Madanganj 102 PP(Summit) |  | NENP | 6*17 | 0 | 0 | 0 | Contract Expired
12 | Madanganj-55 MW PP(Summit) |  | IPP | 3*17.08+1*11.3 | 55 | 40 | 891385 | Fuel shortage
13 | Keraniganj 100 MW PP (Powerpac) |  | NENP | 8*13.45 | 75 | 0 | 0 | Fuel shortage
14 | Narshingdi 22 MW PP (Doreen) |  | SIPP, REB | 8*2.90 | 22 | 0 | 0 | Contract Expired
15 | 210 MW Siddhirgonj TPP |  | PDB | 1*210 | 115 | 0 | 0 | Under maint.
16 | Siddhirgonj 2*120 MW GTPP |  | EGCB | 2*105 | 210 | 136 | 2107000 | Gas shortage
17 | Siddhirganj 100 PP(Dutch Bangla) |  | NENP | 12*8.9 | 0 | 0 | 0 | Contract Expired
18 | Siddhirganj 335 MW CCPP |  | EGCB | 1*217+118 | 335 | 320 | 7649385
19 | Gagnagar 102 MW PP (Digital Power) |  | IPP | 12*8.924 | 102 | 82 | 517968
20 | Katpotti 52 MW PP (Sinha) |  | IPP | 7*7.9 | 0 | 0 | 0 | Fuel shortage
21 | Kamalaghat 54 MW PP(Banco Energy) |  | IPP | 3*18 | 54 | 0 | 119160 | Fuel shortage
22 | Kodda 150 MW PP |  | BPDB-RPCL | 9*17.06 | 149 | 128 | 1236480 | Fuel shortage
23 | Manikganj 55 MW PP (Northern) |  | IPP | 3*19.3 | 55 | 17 | 108582 | Fuel shortage
24 | Nababganj 55 MW PP (Southern power ) |  | IPP | 3*19.3 | 55 | 0 | 72411 | Fuel shortage
25 | Bosila 108 MW PP(CLC) |  | IPP | 12*8.775+1*3.5 | 0 | 0 | 0
26 | Summit Power,(Madhabdi+Ashulia) |  | SIPP,REB | 3*3.67+4*8.73 | 80 | 32 | 827400 | Engine problem
27 | Maona 33 MW PP(Summit) |  | SIPP,REB | 4*8.73 | 33 | 33 | 718920
28 | Rupganj 33 MW PP(Summit) |  | SIPP,REB | 4*8.73 | 33 | 30 | 705000 | Engine problem
29 | Gazipur 52 MW PP |  | RPCL | 6*8.9 | 52 | 16 | 309600 | Fuel shortage
30 | Tongi 80 MW GTPP |  | PDB | 1* 105 | 105 | 0 | 0 | Gas shortage
31 | Kodda 300 MW PP Unit-2 (Summit) |  | IPP | 18*17.076 | 300 | 273 | 4930364 | Fuel shortage
| Bramhangoan 100 MW PP (Aggreko) |  | IPP | 114*0.959 | 0 | 0 | 0 | Contract Expired
| Aurahati 100MW PP (Aggreko) |  | IPP | 0.85*23+0.95*91 | 0 | 0 | 0 | Contract Expired
32 | Kodda 149 MW PP Unit-1 (Summit) |  | IPP | 8*18.45+8.97 | 149 | 133 | 2786400 | Fuel shortage
33 | Gazipur 100 MW PP |  | RPCL | 6*17.5 | 105 | 90 | 874560
34 | Meghnaghat 104 MW PP (OPCL) |  | IPP | 18.5*6 | 104 | 70 | 1164480 | Fuel shortage
35 | Manikgonj 162MW PP(MPGL) |  | IPP | 9*18 | 162 | 35 | 308160 | Fuel shortage
36 | Spectra Solar Plant Ltd. |  | IPP | 35 | 35 | 0 | 217062
37 | Kanchan Purbachal Power Generation Ltd. |  | IPP | 18.4*3 | 55 | 0 | 0 | Fuel shortage
38 | Meghnaghat Unique power |  | IPP | 586 | 584 | 530 | 8782272
| Summit Meghanghat-2 589 MW(Gas) |  | IPP | 589 | 0 | 350 | 7282909 | On test.
| Dhaka area Total |  |  |  | 5332 | 3847 | 76909998
39 | Chattogram TPP-1 |  | PDB | 1*210 | 180 | 115 | 2600000 | Gas shortage
| Chattogram TPP-2 |  | PDB | 1*210 | 180 | 0 | 0 | Gas shortage
40 | Raozan 25 MW PP |  | RPCL | 3*8.9 | 25 | 25 | 207187
41 | Teknaf 20MW PP (Solartech) |  | IPP | 20 | 20 | 0 | 83835
42 | Patenga 50MW PP (Baraka) |  | IPP | 8*6.98 | 50 | 19 | 226560 | Fuel shortage
43 | Kaptai Hydro: Unit-1,2,3,4, 5 |  | PDB | 2*40+3*50 | 230 | 60 | 767200 | Low water level
44 | Sikalbaha 225MW |  | PDB | 1*150+1*75 | 225 | 210 | 4975095
45 | Sikalbaha Peaking GT |  | PDB | 1*150 | 150 | 0 | 0 | Under maint.
46 | Sikalbaha 105 MW PP (Baraka Sikalbaha) |  | IPP | 6*17.5 | 105 | 34 | 478400 | Fuel shortage
47 | Hathazari 100 MW peaking PP |  | PDB | 11*8.9 | 98 | 56 | 814608 | Fuel shortage
48 | Dohazari -Kalaish 100 MW Peaking |  | PDB | 6*17 | 102 | 51 | 960360 | Fuel shortage
49 | Juldah 100 MW Unit-1 (Acorn) |  | NENP | 8*13.45 | 100 | 0 | 0 | Contract Expired from 17/04/2024
50 | Juldah 100 MW PP Unit-3 (Acorn) |  | IPP | 8*13.5 | 100 | 12 | 278400 | Fuel shortage
51 | Barabkunda 22 MW PP (Regent) |  | SIPP, PDB | 8*2.90 | 22 | 5 | 108096 | Engine problem
* | Malancha, Ctg. EPZ (United) |  |  | 5*8.73+3*9.34 | 0 | 18 | 303840
52 | Chattogram 108 MW PP (ECPV) |  | IPP | 16*7 | 108 | 25 | 241920 | Engine problem
53 | Kaptai 7 MW Solar PP |  | PDB | 7.4 MW | 7 | 0 | 30000
54 | Anwara 300 MW PP (United) |  | IPP | 17*17+24 | 300 | 16 | 386400 | Fuel shortage
55 | Jodiac Power |  | IPP | 3*18.55+1*3.6 | 54 | 54 | 453292 | Fuel shortage
56 | Karnaphuli Power Ltd. |  | IPP | 18.415*6+6.5 | 110 | 51 | 528580 | Fuel shortage
57 | Juldah unit-2 (Acorn) |  | IPP | 8*13.6 | 100 | 12 | 278400 | Fuel shortage
58 | Anlima Energy Ltd. |  | IPP | 6*21.2 | 116 | 17 | 420273 | Fuel shortage
59 | Mirsharai 150 MW |  | BPDB-RPCL | 18.5*9 | 163 | 163 | 978545
60 | SS Power I |  | SS Power | 2*612 | 1224 | 270 | 6490908
| Cox's Bazar Wind |  | IPP | 66 | 60 | 0 | 61920 | On test.
61 | Matarbari 2*600 MW (CPGCL) |  | CPGCL | 0 | 575 | 574 | 16640000
| Mirsharai 150 MW (Gas) |  | BPDB-RPCL | 18.5*9 | 0 | 0 | 0 | On test.
| Sonagazi 75 MW Solar Plant |  | EGCB | 75 | 0 | 0 | 446618
| Chattogram area Total |  |  |  | 4404 | 1787 | 38760437
| Ashuganj TPP Unit- 3 |  | APSCL | 1*150 | 0 | 0 | 0 | Contract Expired
| Ashuganj TPP Unit- 4 |  | APSCL | 1*150 | 0 | 0 | 0 | Contract Expired
| Ashuganj TPP Unit- 5 |  | APSCL | 1*150 | 0 | 0 | 0 | Contract Expired
62 | Ashuganj 225 MW CCPP |  | APSCL | 1*142+1*75 | 221 | 214 | 4969000 | Gas shortage
63 | Ashuganj 450 MW CCPP(North) |  | APSCL | 1*360 | 360 | 280 | 7443100 | Gas shortage
64 | Ashuganj 450 MW CCPP(South) |  | APSCL | 1*360 | 360 | 270 | 6873000 | Gas shortage
65 | Ashuganj 420 MW CCPP(East) |  | APSCL | 284*1+116*1 | 400 | 280 | 6567200 | Gas shortage
66 | Ashuganj 50 MW PP |  | APSCL | 14*3.968 | 45 | 40 | 889344 | Engine problem
67 | Ashuganj 55 MW PP (Precision) |  | QRPP | 0 | 55 | 48 | 1086720 | Engine problem
68 | Ashuganj 195 MW PP (APSCL-United) |  | IPP | 20*9.73+1*16 | 195 | 0 | 100364 | Gas shortage
69 | Ashuganj 51 MW PP (Midland) |  | IPP | 6*9.34 | 51 | 51 | 1100441
70 | Ashuganj 150 MW PP (Midland) |  | IPP | 23*7.015 | 150 | 6 | 125454 | Fuel shortage
71 | Titas 50 MW Peaking PP |  | PDB | 6*8.92 | 52 | 36 | 713232 | Engine problem
72 | Chandpur 150 MW CCPP |  | PDB | 1*106+1*57 | 163 | 0 | 0 | Under maint.
73 | Chandpur 200 MW (Desh energy) |  | IPP | 12*18.4 | 200 | 155 | 2702400 | Fuel shortage
74 | Feni 11 MW PP (Doreen) |  | SIPP, REB | 4*2.90 | 11 | 10 | 216720
** | Impoprt (Tripura) |  | Imported power | 0 | 160 | 104 | 2773440
75 | Jangalia 33 MW PP (Summit) |  | SIPP, PDB | 4*8.73 | 33 | 16 | 632700
76 | Jangalia 52 MW PP (Lakdanavi) |  | IPP | 6*8.92 | 52 | 52 | 878155
77 | Cumilla 25 MW PP (Summit) |  | SIPP, REB | 3*3.67+2*6.97 | 25 | 17 | 408240 | Engine problem
| Daudkandi 200 MW PP (B.Trac) |  | IPP | 154*1.4 | 0 | 0 | 0
78 | Feni Lanka Power |  | IPP | 7*18.415+1*9.78 | 114 | 114 | 1683780
79 | Chowmuhani 113 MW |  | IPP | 12*9.78+2*3.1 | 113 | 65 | 1445640 | Fuel shortage
80 | Bhairob 54.5 MW |  | IPP | 3*18.2 | 54 | 35 | 754560
81 | Chandpur 115(Doreen) |  | IPP | 4*18.5+2*22.5 | 115 | 80 | 1282560
| Cumilla Area Total |  |  |  | 2929 | 1873 | 42646050
82 | RPCL 210MW CCPP |  | IPP | 4*35+1*70 | 202 | 71 | 1691520 | Gas shortage
83 | Jamalpur 95 MW PP(Powerpac) |  | IPP | 0 | 0 | 0 | 0 | Under maint.
84 | Sarishabari 3 MW Solar Plant |  | IPP | 1*3 | 3 | 0 | 14200
85 | Mymensingh 200 MW PP (United) |  | IPP | 9.78*21 | 200 | 105 | 1629600 | Fuel shortage
86 | Jamalpur 115 MW PP (United) |  | IPP | 9.78*12 | 115 | 96 | 1422000 | Fuel shortage
87 | Sutiakhali 50 MW Solar PP |  | IPP | 50 | 50 | 0 | 319840
88 | Tangail Palli Power Gen 22 MW |  | IPP | 4*6.7 | 22 | 18 | 382080
| Mymensingh Area Total |  |  |  | 592 | 290 | 5459240
89 | Fenchugonj CCPP Phase-1 |  | PDB | 2*32+1*33 | 70 | 41 | 977000 | Machine problem
90 | Fenchugonj CCPP Phase-2 |  | PDB | 2*35+1*35 | 90 | 28 | 675720 | Machine problem
91 | Kushiara 163 MW CCPP (KP) |  | IPP | 1*109+1*54 | 163 | 112 | 2344746 | ST under maint
92 | Shajibazar 330 MW CCPP |  | PDB | 3*110 | 330 | 0 | 0 | Under maint.
93 | Fenchugonj 51 MW PP (Barakatullah) |  | RPP | 19*2.90 | 51 | 53 | 1238400
94 | Fenchuganj 44 MW (Energyprima) |  | NENP | 12*3.3+5*2 | 50 | 40 | 907992 | Engine problem
95 | Hobiganj 11 MW PP Cofidence-E |  | SIPP, REB | 4*2.90 | 11 | 5 | 28224 | Engine problem
96 | Shahjibazar GTPP Unit- 8 & 9 |  | PDB | 2*35 | 66 | 51 | 1320096
97 | Shahjibazar 86 MW PP (Shahjibazar) |  | RPP | 32*2.90 | 0 | 0 | 0 | Contract Expired
98 | Shahjibazar 100 MW GTPP |  | PDB | 1*100 | 100 | 95 | 2274545
99 | Sylhet 225 MW CCPP |  | PDB | 1*142+1*89 | 231 | 201 | 5079260 | Machine problem
100 | Sylhet 20 MW GTPP |  | PDB | 1*20 | 20 | 18 | 400000
| Sylhet 50 MW PP (EPL) |  | NENP | 27*2 | 0 | 0 | 0 | Contract Expired
101 | Shahjahanulla 25 MW PP |  | SIPP, REB | 3*9.34 | 25 | 16 | 330336
102 | Bibiana-II 341 MW CCPP (Summit) |  | IPP | 1*222+1*119 | 341 | 335 | 7393000
103 | Bibiyana-III 400 MW CCPP |  | PDB | 285*1+134*1 | 400 | 403 | 8824000
104 | Sylhet 10MW PP (Desh) |  | RPP | 6*1.95 | 0 | 0 | 0 | Contract Expired
105 | Bibiyana South 400 MW |  | PDB | 400 MW | 383 | 388 | 8256400
| Sylhet Area Total |  |  |  | 2331 | 1786 | 40049719
106 | Bheramara GTPP Unit-3 |  | PDB | 1*20 | 16 | 0 | 0 | Reserve
** | Bheramara (HVDC ) |  | Imported power | 2*500 | 1000 | 643 | 18542545
107 | Khulna 115 PP MW (KPCL-2) |  | NENP | 7*17 | 0 | 0 | 0 | Contract Expired
108 | Faridpur 50 MW Peaking PP |  | PDB | 8*6.89 | 54 | 37 | 325440 | Engine problem
109 | Khulna 225 MW CCPP |  | NWPGCL | 1*150+1*75 | 230 | 0 | 0 | Fuel shortage
110 | Gopalganj 100 MW Peaking PP |  | PDB | 16*6.98 | 109 | 50 | 452736 | Engine problem
111 | Bheramara 410 MW CCPP |  | NWPGCL | 1*278+1*132 | 410 | 405 | 8928288
112 | Noapara 40 MW PP (Khanjahan Ali) |  | NENP | 5*8.5 | 0 | 0 | 0 | Contract Expired
| Noapara 100 MW PP (Bangla Trac) |  | IPP | 70*1.4 | 0 | 0 | 0 | Contract Expired
113 | Rupsha 105 MW PP (Orion rupsha) |  | IPP | 6*18.445 | 105 | 90 | 1178400 | Engine problem
114 | Madhumati 100 MW PP |  | NWPGCL | 6*18 | 105 | 0 | 0 | Fuel shortage
115 | Mongla Orion 100 MW Solar PP |  | IPP | 100 | 100 | 0 | 725760
116 | Khulna 330 MW CCPP (OIL) |  | BPDB | 1*220+1*110 | 336 | 0 | 0 | On test.
117 | Rampal 1320 MW (BIFPCL) |  | NTPC&BPDB | 617*2 | 1234 | 373 | 8341818
| Kulna 225 MW CCPP (GAS) |  | NWPGCL | 0 | 0 | 0 | 0
| Khulna Area Total |  |  |  | 3699 | 1598 | 38494987
118 | Barisal 110 MW PP (Summit ) |  | IPP | 7*17.076 | 110 | 16 | 248544
119 | Bhola 33 MW PP (Venture) |  | NENP | 1*34.50 | 10 | 10 | 207140 | Engine problem
120 | Bhola 225 MW CCPP |  | PDB | 2*63+1*68 | 194 | 130 | 2975000 | Machine problem
| Bhola 95 MW PP (Aggreko) |  | QRPP | 96*1.10 | 0 | 0 | 0 | Contract Expired
121 | Payra 1320 MW |  | BCPCL | 2*622 | 1244 | 1100 | 26470500
122 | Bhola Nutan Biddut BD LTD |  | IPP | 220 | 220 | 220 | 5062781
123 | United Payra Power Ltd. |  | IPP | 8*18.5+1*9.5 | 150 | 0 | 0 | Fuel shortage
124 | Barisal 307 MW |  | IPP | 307*1 | 307 | 250 | 4298200 | Line overload
| Barisal Area Total |  |  |  | 2235 | 1726 | 39262165
125 | Baghabari 71 MW GTPP |  | PDB | 1*71 | 71 | 0 | 0 | Gas shortage
| Baghabari 100 MW GTPP |  | PDB | 1*100 | 100 | 0 | 0 | Gas shortage
126 | Baghabari 50 MW Peaking PP |  | PDB | 6*8.9 | 52 | 39 | 501881 | Engine problem
127 | Bera 70 MW Peaking PP |  | PDB | 9*8.29 | 71 | 23 | 187864 | Engine problem
128 | Amnura 50 MW PP(Sinha) |  | NENP | 7*7.79 | 28 | 35 | 342500 | High voltage
129 | Katakhali 50 MW PP (Northern) |  | QRPP | 6*8.9 | 50 | 34 | 579854
130 | Katakhali 50 MW Peaking PP |  | PDB | 6*8.7 | 50 | 40 | 441100 | Engine problem
131 | Sirajgonj Unit-1 225MW |  | NWPGCL | 1*150+1*75 | 210 | 205 | 4561591
132 | Sirajgonj Unit-2 225MW |  | NWPGCL | 1*150+1*75 | 220 | 0 | 0
133 | Sirajgonj Unit-3 225MW |  | NWPGCL | 1*141 | 220 | 0 | 0 | Gas shortage
134 | Sirajgonj 400 MW CCPP Unit-4 |  | SNWPGCL | 1*282+1*132 | 414 | 414 | 9099636
135 | Santahar 50 MW Peaking PP |  | PDB | 6*8.7 | 50 | 35 | 426890 | Engine problem
| Bogra 22 MW PP (GBB) |  | RPP | 0 | 0 | 0 | 0 | Contract Expired
| Bogura 20 MW PP (Energyprima) |  | NENP | 5*3.3+5*2 | 0 | 0 | 0 | Contract Expired
136 | Ullapara 11 MW PP (Summit) |  | SIPP, REB | 4*2.90 | 11 | 0 | 120438
137 | Natore 52 MW PP (Rajlanka) |  | IPP | 6*8.92 | 52 | 8 | 35467 | Fuel shortage
138 | Chapainawabganj 100 MW Peaking PP |  | PDB | 12*8.924 | 104 | 85 | 1028704 | Engine problem
| Baghabari 200 MW PP (Paramount) |  | IPP | 135*1.6 | 0 | 0 | 0 | Contract Expired
139 | Bagura 113 MW PP (Confidence)-2 |  | IPP | 6*18.55+7.2 | 113 | 70 | 946176
140 | Confidence Power Bogura Unit-1 113 MW |  | IPP | 6*18.55 | 113 | 75 | 978528 | Fuel shortage
141 | Sirajgonj 6.55 MW Solar |  | NWPGCL | 1*6 | 6 | 0 | 33360
** | Adani Power Jharkhanda Ltd |  | Imported power | 748*2 | 1496 | 1508 | 30278182
| Rajshahi Area Total |  |  |  | 3431 | 2571 | 49562171
142 | Barapukuria TPP Unit-1 |  | PDB | 1*125 | 85 | 69 | 1485382
| Barapukuria TPP Unit-2 |  | PDB | 1*125 | 85 | 0 | 0 | Under maint.
143 | Barapukuria 275 MW TPP Unit-3 |  | PDB | 1*275 | 274 | 230 | 5386300
144 | Rangpur 20 MW GTPP |  | PDB | 1*20 | 20 | 0 | 0
145 | Saidpur 20 MW GTPP |  | PDB | 1*20 | 20 | 0 | 0
146 | Rangpur 113 MW PP (Confidence) |  | IPP | 9*6.984+7*7.015+3.15*2 | 113 | 56 | 975100 | Fuel shortage
147 | Sympa Solar Power 8MW |  | IPP | 8 MW | 8 | 0 | 49655
148 | Energypac Power Venture Thakurgaon Ltd. |  | IPP | 115 | 115 | 114 | 1281408
149 | Intraco Solar 30 MW |  | IPP | 1*30 | 30 | 0 | 243440
150 | Teesta Solar Limited |  | BPCL | 16*12.5 | 200 | 0 | 1275130
| Rangpur Area Total |  |  |  | 950 | 469 | 10696415
| Total |  |  |  | 25903 | 15947 | 341841182
| Eastern Grid Total |  |  |  | 15588 | 9583 | 203825444
| Western Grid Total |  |  |  | 10315 | 6364 | 138015738
| National Grid Total |  |  |  | 25903 | 15947 | 341841182
*Data collected from respective power station over telephone.
Executive Engineer
Network Operation Division
Page- 3

## P3
POWER GRID COMPANY OF BANGLADESH LTD.
NATIONAL LOAD DESPATCH CENTER
MAXIMUM LOAD SERVED BY DIFFERENT GRID SUB-STATIONS
QF-LDC-09
| Date: | 2024-04-23
| (a) ENTIRE EASTERN GRID : |  | 10045.25 | MW | (b) ENTIRE WESTERN GRID : |  | 5249.7 | MW
| i) Dhaka area |  | 5402.75 | MW | i) Khulna area |  | 1946.7 | MW
| ii) Chittagong area |  | 1457.5 | MW | ii) Rajshahi area |  | 1865 | MW
| iii) Comilla area |  | 1464 | MW | iii) Barisal area |  | 509 | MW
| iv) Mymensingh area |  | 1125 | MW | iv) Rangpur area |  | 929 | MW
| v) Sylhet area |  | 596 | MW
|  | SYSTEM TOTAL DEMAND ( a + b ) = |  | 15294.95 | MW
MAXIMUM LOAD SERVED BY DIFFERENT SUB-STATIONS
| Sub-station | Load (MW) | Time | Sub-station | Load (MW) | Time | Sub-station | Load (MW) | Time | Sub-station | Load (MW) | Time | Sub-station | Load (MW) | Time
1 | AKS | 0 | 00:00 | Chhatak | 34 | 19:00 | Kalurghat | 38 | 12:00 | Narail | 66 | 19:30 | Shariatpur | 96 | 00:00
2 | AKSML | 11 | 13:00 | Chowmuhani | 229 | 18:30 | Kamrangirchar | 51 | 13:00 | Narinda | 76 | 13:00 | Sherpur | 150 | 23:00
3 | Aftabnagar | 42 | 00:00 | Chuadanga | 116 | 01:00 | Kaptai | N/A | N/A | Narshingdi | 170 | 21:00 | Shikalbaha | 29 | 14:00
4 | Agargaon | 125 | 13:00 | Coxsbazar | 119 | 12:00 | Kazla | 112 | 10:00 | Natore | 184 | 22:00 | Shikalbaha-230 | N/A | N/A
5 | Agrabad | 84 | 19:30 | Cumilla(N) | 197 | 18:30 | Keranigonj | 85 | 23:00 | Nawabganj | 56 | 22:00 | Shitalakhya | 107.9 | 15:00
6 | Amnura | 94 | 22:00 | Cumilla(S) | 179 | 00:00 | Khagrachori | 32 | 19:00 | Netrakona | 102 | 21:00 | Sholosohor | 44 | 18:00
7 | Ashuganj | 95 | 01:00 | Daudkandi | 160 | 22:00 | Khulna | 93 | 13:00 | New | 43 | 12:00 | Shyampur | 172 | 09:00
8 | BIPTC | N/A | N/A | Dhaka | 34 | 11:00 | Khulshi | 195 | 20:00 | Niamatpur | 124 | 22:00 | Siddhirganj | 120 | 11:00
9 | BSRM | 160 | 10:00 | Dhamrai | 136 | 18:30 | Kishoreganj | 126 | 01:00 | Noapara | 52 | 23:00 | Sirajganj | 126 | 21:00
10 | Bagerhat | 104 | 00:00 | Dhanmondi | 146 | 13:00 | Kodda | 295 | 21:00 | PHP | 6 | 19:00 | Sonargaon | 90 | 21:00
11 | Bakulia | 107 | 21:00 | Dohazari | 103 | 21:00 | Kulaura | 48 | 19:00 | Pabna | 135 | 21:00 | Sreemongol | 78 | 19:00
12 | Banani | 62.8 | 13:00 | Faridpur | 178 | 23:00 | Kurigram | 66 | 07:00 | Palashbari | 125 | 18:00 | Sreepur | 67 | 06:00
13 | Bangabhaban | 18 | 10:00 | Fatullah | 69 | 10:00 | Kushtia | 156 | 23:00 | Panchagarh | 58 | 21:00 | Srinagar | 52.7 | 22:00
14 | Barapukuria | 70 | 11:00 | Fenchuganj | 44 | 18:30 | Lalbag | 93 | 13:00 | Patuakhali | 95.5 | 22:00 | Sunamganj | 60 | 20:00
15 | Barguna | 24 | 00:00 | Feni | 136 | 21:00 | Lalmonirhat | 58 | 18:00 | Payra | 30 | 23:00 | Sylhet | 42 | 18:30
16 | Barishal | 125 | 23:00 | GPH | 76 | 09:00 | MI_Cement | 6.9 | 23:00 | Postogola | 60 | 23:00 | Sylhet-132 | 129 | 20:00
17 | Barishal-230 | 110 | 00:00 | Ghatail | 44 | 19:00 | Madanganj | 38 | 18:30 | Purbachal | 23 | 23:00 | TK | 34 | 19:00
18 | Baroaulia | 73 | 10:00 | Ghorashal | 79 | 19:00 | Madaripur | 126 | 23:00 | Purbasadipur | 129 | 12:00 | Tangail | 234 | 21:00
19 | Baroirhat | 60 | 01:00 | Goalpara | 36 | 00:00 | Madartek | 95.2 | 00:00 | Rahim | 39 | 16:00 | Thakurgaon | 101 | 21:00
20 | Bashundhara | 211 | 15:00 | Gollamari | 94 | 00:00 | Madunaghat | 57 | 21:00 | Rajbari | 82 | 19:00 | Tongi | 160 | 15:00
21 | BashundharaCement | 2 | 00:00 | Gopalganj | 120.2 | 23:00 | Magura | 72 | 19:30 | Rajendrapur | 110 | 21:00 | Ullahpara | 38 | 21:00
22 | Beanibazar | 66 | 19:00 | Gulshan | 154 | 15:00 | Mahasthangarh | 92 | 19:30 | Rajshahi | 202 | 23:00 | Ullon | 65 | 00:00
23 | Benapole | 78 | 20:00 | Halishahar | 93 | 08:00 | Manikganj | 135 | 21:00 | Rajshahi-230 | 48 | 23:00 | Uttara | 94 | 16:00
24 | Bhaluka | 102 | 18:30 | HaripurSBU | 150 | 12:00 | Maniknagar | 92 | 13:00 | Ramganj | 112 | 00:00 | UttaraNew | 73 | 00:00
25 | Bhandaria | 56 | 00:00 | Hasnabad | 95 | 23:00 | Matarbari | 45 | 06:00 | Rampur | 32 | 18:30 | Zigatola | 90 | 00:00
26 | Bhangura | 53 | 21:00 | Hathazari | 75 | 23:00 | Matuail | 77 | 15:00 | Rangamati | 18 | 18:30
27 | Bheramara(GK) | 74 | 23:00 | Ishurdi | 85 | 20:00 | Millgate | 117 | 15:00 | Rangpur | 138 | 20:00
28 | Bhulta | 213 | 22:00 | Jaldhaka | 86 | 21:00 | Mirpur | 164.5 | 00:00 | Ruppur | 7 | 10:00
29 | Bog-Sherpur | 78 | 23:00 | Jamalpur | 136 | 21:00 | Mirsorai | 10 | 00:00 | SSM | 15 | 07:00
30 | Bogura | 198 | 19:00 | Jashore | 160 | 19:00 | Mirzapur | 46 | 18:30 | Saidpur | 112 | 19:00
31 | Borhanuddin | 87 | 21:00 | Jhenaidah | 149 | 22:00 | Mithapukur | 58 | 22:00 | Satkhira | 148 | 22:00
32 | Brahmanbaria | 190 | 20:00 | Joydebpur | 219 | 19:30 | Modern | 0 | 00:00 | Satmasjid | 129 | 00:00
33 | Cantonment | 128 | 00:00 | Joypurhat | 83 | 23:00 | Mogbazar | 149.8 | 15:00 | Savar | 198 | 18:30
34 | Chandpur | 84 | 22:00 | Juldah | 18 | 21:00 | Mongla | 33 | 15:00 | SevenRings | 15.91 | 01:00
35 | Chandraghona | 34 | 21:00 | KSRM | 25 | 15:00 | Motijheel | 60 | 13:00 | ShahCement | 13 | 10:00
36 | Chapai | 86 | 22:00 | Kabirpur | 279 | 18:30 | Munshiganj | 112 | 21:00 | Shahjadpur | 98 | 21:00
37 | Charsaidpur | 42 | 01:00 | Kachua | 96 | 23:00 | Mymensingh | 253 | 23:00 | Shahjibazar | 140 | 22:00
38 | Chauddagram | 85 | 22:00 | Kallyanpur | 126 | 22:00 | Naogaon | 165 | 21:00 | Shahmirpur | 54 | 00:00
| Sub Divisional Engineer |  |  |  | Executive Engineer |  |  |  | Superintendent Engineer
| Network Operation Division |  |  |  | Network Operation Division |  |  |  | Load Despatch Circle
| (1) Honbl. State Minister |  |  |  | (8) Executive Director (O & M) PGCB. |  |  |  | (18) C.E. Transmission (1 & 2) PGCB.
| Ministry of Power,Energy & Mineral |  |  |  | (9) Member,Generation,PDB. |  |  |  | (19) S.E. System Protection,PGCB.
| Resources, GOB. |  |  |  | (10) Member,Distribution,PDB. |  |  |  | (20) Director,Public Relation,PDB.
| (2) Secy (Power Divn.)Ministry of |  |  |  | (11) Member,Transmission & |  |  |  | (21) Director Program, PDB.
| Power,Energy & Mineral Resources. |  |  |  | System Operation,PDB. |  |  |  | (22) S.E. Consumer Affairs,PDB.
| (3) Director General,Power cell |  |  |  | (12) Member,P&D,PDB. |  |  |  | (23) Director,Project Planning,PDB.
| (4) Chairman,BERC |  |  |  | (13) C.E (P & D), PGCB. |  |  |  | (24) Director,System Planning,PDB.
| (5) Chairman, BPDB. |  |  |  | (14) G.M. Commercial Operation |  |  |  | (25) Executive Eng.IMD.
| (6) Managing Director, PGCB. |  |  |  | (15) C.E. Generation,PDB. |  |  |  | (26) Executive Eng. EMD.
| (7) Member(Power & Industry) |  |  |  | (16) C.E, (P & D),PDB. |  |  |  | (27) NLDC
| Planning Commission. |  |  |  | (17) C.E. System Operation,PGCB

## Voltage
e
MAXIMUM & MINIMUM VOLTAGES OF DIFFERENT GRID SUB-STATIONS:
| Date: | 2024-04-23 | [7 empty] | QF-LDC-10
| Sub-Station | Max Voltage | Hour | Min | Hour | Sub-Station | Maxm | Hour | Min | Hour
|  |  |  | Voltage |  |  | Voltage |  | Voltage
| 400 KV | KV | Hour | KV | Hour | 400 KV | KV | Hour | KV | Hour
14 | Aminbazar | 396 | 07:00 | 382 | 14:00 | Kaliakoir | 398 | 05:00 | 391 | 14:00
| Ashuganj | 404 | 7:00 | 397 | 19:00 | Madunaghat_I | 371 | 22:00 | 363 | 15:00
| Bhulta | 396 | 05:00 | 382 | 15:00 | Meghnaghat | 394 | 07:00 | 391 | 13:00
| Bibiana | 396 | 07:00 | 388 | 12:00 | Payra | 415 | 9:00 | 408 | 17:00
| BIPTC | 406 | 02:00 | 392 | 16:00 | Rahanpur | 412 | 07:00 | 407 | 00:00
| Bogura | 364 | 12:00 | 349 | 21:00 | Rampal | 383 | 12:00 | 367 | 20:00
| Gopalganj | 403 | 08:00 | 390 | 16:00 |  | 403 | 18:00 | 393 | 00:00
| 230 KV | KV |  | KV |  | 230 KV | KV |  | KV
| Agargaon | 225 | 04:00 | 216 | 17:00 | Hasnabad | 225 | 05:00 | 218 | 15:00
| AKSML | 222 | 19:00 | 215 | 14:00 | Hathazari | 223 | 19:00 | 216 | 06:00
| Aminbazar | 225 | 05:00 | 217 | 11:00 | Ishurdi | 235 | 00:00 | 226 | 19:00
| Ashuganj | 231 | 03:00 | 225 | 11:00 | Jhenaidah | 224 | 18:00 | 210 | 19:00
| Ashuganj-400 | 231 | 22:00 | 225 | 8:00 | Kaliakoir | 226 | 22:00 | 219 | 09:00
| Baghabari | 229 | 05:00 | 223 | 19:00 | Keranigonj | 225 | 05:00 | 216 | 16:00
| Barapukuria | 216 | 12:00 | 210 | 00:00 | Khulna(S) | 226 | 18:00 | 214 | 19:00
| Barapukuria-230 | 215 | 12:00 | 208 | 23:00 | Madunaghat_I | 222 | 07:00 | 218 | 14:00
| Barishal | 238 | 18:00 | 232 | 22:00 | Maniknagar | 227 | 07:00 | 218 | 17:00
| Bheramara | 236 | 00:00 | 224 | 19:00 | Meghnaghat | 235 | 03:00 | 230 | 10:00
| Bhulta | 229 | 05:00 | 220 | 14:00 | Meghnaghat-400 | 239 | 4:00 | 238 | 14:00
| Bibiana | 227 | 00:00 | 222 | 16:00 | Mirsorai | 228 | 19:00 | 214 | 15:00
| BIPTC | 235 | 02:00 | 223 | 19:00 | Rajshahi | 230 | 01:00 | 218 | 10:00
| Bogura | 225 | 12:00 | 216 | 21:00 | Rampal | 228 | 18:00 | 220 | 19:00
| Bogura-400 | 228 | 12:00 | 220 | 21:00 | Rampur | N/A | N/A | N/A | N/A
| Borhanuddin | 240 | 18:30 | 236 | 22:00 | Rampura | 227 | 07:00 | 218 | 12:00
| BSRM | 226 | 19:00 | 215 | 14:00 | Shikalbaha | 220 | 19:30 | 214 | 15:00
| Cumilla(N) | 225 | 00:00 | 219 | 11:00 | Shyampur | 227 | 05:00 | 219 | 12:00
| Fenchuganj | 232 | 00:00 | 226 | 16:00 | Siddhirganj | 230 | 03:00 | 222 | 14:00
| Ghorashal | 230 | 00:00 | 222 | 15:00 | Sirajgonj | 233 | 05:00 | 229 | 19:30
| Ghorashal-230 | 227 | 00:00 | 221 | 10:00 | Sreepur | 226 | 23:00 | 221 | 17:00
| GPH | 224 | 19:00 | 216 | 11:00 | Tongi | 225 | 00:00 | 215 | 11:00
| Haripur | 227 | 05:00 | 220 | 15:00 |  | 225 | 00:00 | 215 | 11:00
| 132 kV | KV |  | KV |  | 132 kV | KV |  | KV
| Aftabnagar | 131 | 06:00 | 123 | 15:00 | Kushtia | 134 | 18:00 | 126 | 19:00
| Agargaon | 134 | 02:00 | 125 | 17:00 | Lalbag | 133 | 05:00 | 125 | 17:00
| Agrabad | 130 | 18:30 | 124 | 14:00 | Lalmonirhat | 125 | 12:00 | 116 | 08:00
| AKS | 127 | 18:30 | 123 | 14:00 | Madanganj | 131 | 23:00 | 125 | 15:00
| Aminbazar | 135 | 05:00 | 128 | 15:00 | Madaripur | 134 | 14:00 | 128 | 15:00
| Amnura | 142 | 05:00 | 117 | 22:00 | Madartek | 131 | 06:00 | 122 | 15:00
| Ashuganj | 137 | 00:00 | 135 | 10:00 | Madunaghat | 130 | 00:00 | 125 | 14:00
| Bagerhat | 132 | 05:00 | 121 | 19:00 | Magura | 136 | 18:00 | 125 | 19:00
| Bakulia | 132 | 00:00 | 126 | 08:00 | Mahasthangarh | 131 | 12:00 | 123 | 21:00
| Banani | 132 | 02:00 | 124 | 11:00 | Manikganj | 131 | 00:00 | 125 | 09:00
| Bangabhaban | 130 | 23:00 | 122 | 09:00 | Maniknagar | 130 | 22:00 | 122 | 09:00
| Barapukuria | 132 | 12:00 | 126 | 07:00 | Matarbari | 121 | 09:00 | 110 | 22:00
| Barguna | 134 | 18:00 | 124 | 23:00 | Matuail | 130.7 | 23:00 | 125.4 | 15:00
| Barishal | 136 | 18:00 | 120 | 00:00 | Millgate | 131 | 01:00 | 123 | 10:00
| Barishal-230 | 135 | 07:00 | 130 | 22:00 | Mirpur | 133 | 05:00 | 126 | 11:00
| Baroaulia | 130 | 01:00 | 125 | 08:00 | Mirzapur | 132 | 07:00 | 125 | 15:00
| Baroirhat | 125 | 18:00 | 115 | 11:00 | Mithapukur | 127 | 12:00 | 120 | 08:00
| Bashundhara | 134 | 07:00 | 123 | 09:00 | MI_Cement | 131 | 22:00 | 126 | 09:00
| BashundharaCement | 131 | 23:00 | 125 | 15:00 | Modern | 130 | 00:00 | 126 | 03:00
| Beanibazar | 129 | 07:00 | 122 | 19:00 | Mogbazar | 132 | 06:00 | 121 | 01:00
| Benapole | 131 | 18:00 | 119 | 19:00 | Mongla | 132 | 05:00 | 124 | 00:00
| Bhaluka | 128 | 00:00 | 124 | 17:00 | Motijheel | 130 | 23:00 | 121 | 09:00
| Bhandaria | 130 | 18:00 | 116 | 00:00 | Munshiganj | 130 | 05:00 | 124 | 16:00
| Bhangura | 133 | 18:00 | 128 | 19:00 | Mymensingh | 130 | 10:00 | 118 | 08:00
| Bheramara | 135 | 00:00 | 130 | 19:00 | Naogaon | 127 | 12:00 | 117 | 21:00
| Bheramara(GK) | 135 | 02:00 | 131 | 19:00 | Narail | 134 | 18:00 | 122 | 19:00
| Bhulta | 123 | 23:00 | 116 | 16:00 | Narinda | 130 | 22:00 | 122 | 9:00
| Bog-Sherpur | 132 | 12:00 | 126 | 01:00 | Narshingdi | 124 | 01:00 | 117 | 10:00
| Bogura | 134 | 12:00 | 115 | 20:00 | Natore | 132 | 23:00 | 123 | 18:00
| Bogura-230 | 134 | 12:00 | 127 | 01:00 | Nawabganj | 133 | 02:00 | 126 | 14:00
| Brahmanbaria | 126 | 01:00 | 121 | 18:30 | Netrakona | 124 | 03:00 | 118 | 08:00
| Cantonment | 132 | 05:00 | 125 | 11:00 | New | 133 | 04:00 | 124 | 10:00
| Chandpur | 130 | 18:00 | 118 | 11:00 | Niamatpur | 132 | 09:00 | 122 | 21:00
| Chandraghona | 130 | 19:00 | 125 | 08:00 | Noapara | 134 | 18:00 | 125 | 19:00
| Chapai | 133 | 09:00 | 120 | 21:00 | Pabna | 133 | 05:00 | 126 | 19:00
| Charsaidpur | 131 | 07:00 | 125 | 12:00 | Palashbari | 126 | 12:00 | 118 | 07:00
| Chauddagram | 126 | 18:00 | 118 | 15:00 | Panchagarh | 132 | 19:30 | 115 | 16:00
| Chhatak | 129 | 06:00 | 124 | 18:30 | Patuakhali | 133 | 04:00 | 126 | 22:00
| Chowmuhani | 123 | 18:00 | 114 | 18:30 | Payra | 136 | 18:00 | 132 | 00:00
| Chuadanga | 127 | 06:00 | 115 | 19:00 | PHP | 126 | 18:00 | 115 | 16:00
| Coxsbazar | 122 | 09:00 | 112 | 06:00 | Postogola | 132 | 07:00 | 125 | 15:00
| Cumilla(N) | 131 | 18:00 | 126 | 11:00 | Purbachal | 133 | 04:00 | 122 | 10:00
| Cumilla(S) | 130 | 18:00 | 123 | 18:30 | Purbasadipur | 126 | 19:30 | 114 | 07:00
| Daudkandi | 123 | 18:00 | 117 | 17:00 | Rahanpur | 135 | 09:00 | 127 | 20:00
| Dhaka | 133 | 04:00 | 125 | 11:00 | Rahim | 132 | 22:00 | 127 | 16:00
| Dhamrai | 132 | 01:00 | 124 | 09:00 | Rajbari | 132 | 18:00 | 126 | 19:00
| Dhanmondi | 132 | 05:00 | 126 | 15:00 | Rajendrapur | 134 | 01:00 | 130 | 17:00
| Dohazari | 129 | 18:00 | 122 | 06:00 | Rajshahi | 136 | 18:00 | 128 | 10:00
| Faridpur | 131 | 06:00 | 120 | 18:00 | Rajshahi-230 | 139 | 00:00 | 114 | 21:00
| Fatullah | 131 | 02:00 | 126 | 10:00 | Ramganj | 125 | 18:00 | 112 | 18:30
| Fenchuganj | 133 | 07:00 | 129 | 17:00 | Rampur | 130 | 00:00 | 125 | 08:00
| Feni | 125 | 18:00 | 116 | 11:00 | Rampura | 133 | 04:00 | 124 | 11:00
| Ghatail | 128 | 10:00 | 121 | 12:00 | Rangamati | 128 | 00:00 | 123 | 18:30
| Ghorashal | 137 | 05:00 | 131 | 11:00 | Rangpur | 128 | 12:00 | 118 | 06:00
| Goalpara | 137 | 18:00 | 127 | 13:00 | Ruppur | 135 | 00:00 | 131 | 18:30
| Gollamari | 136 | 18:00 | 128 | 19:00 | Saidpur | 125 | 12:00 | 117 | 08:00
| Gopalganj | 133 | 18:00 | 128 | 00:00 | Satkhira | 132 | 18:00 | 120 | 19:00
| Gopalganj-400 | 133 | 05:00 | 129 | 15:00 | Satmasjid | 131 | 02:00 | 124 | 17:00
| Gulshan | 132 | 02:00 | 124 | 15:00 | Savar | 132 | 01:00 | 126 | 10:00
| Halishahar | 130 | 19:00 | 125 | 11:00 | SevenRings | 136 | 00:00 | 131 | 10:00
| Haripur | 132 | 22:00 | 127 | 16:00 | ShahCement | 131 | 07:00 | 125 | 12:00
| HaripurSBU | 132 | 22:00 | 127 | 16:00 | Shahjadpur | 138 | 04:00 | 132 | 19:30
| Hasnabad | 132 | 22:00 | 126 | 16:00 | Shahjibazar | 125 | 01:00 | 121 | 19:00
| Hathazari | 132 | 19:00 | 127 | 06:00 | Shahmirpur | 132 | 19:00 | 127 | 13:00
| Ishurdi | 137 | 05:00 | 130 | 19:00 | Shariatpur | 133 | 07:00 | 127 | 15:00
| Jaldhaka | 124 | 05:00 | 114 | 08:00 | Sherpur | 126 | 11:00 | 112 | 01:00
| Jamalpur | 128 | 11:00 | 117 | 01:00 | Shikalbaha | 122 | 00:00 | 116 | 06:00
| Jashore | 132 | 18:00 | 121 | 19:00 | Shikalbaha-230 | 132 | 00:00 | 128 | 04:00
| Jhenaidah | 136 | 18:00 | 125 | 19:00 | Shitalakhya | 131 | 22:00 | 124.5 | 15:00
| Jhenaidah-230 | 136 | 18:00 | 126 | 19:00 | Sholosohor | 129 | 00:00 | 125 | 04:00
| Joydebpur | 137 | 11:00 | 126 | 16:00 | Shyampur | 130 | 00:00 | 126 | 09:00
| Joypurhat | 122 | 12:00 | 111 | 21:00 | Shyampur-230 | 131 | 05:00 | 125 | 10:00
| Juldah | 131 | 00:00 | 121 | 17:00 | Siddhirganj | 132 | 23:00 | 127 | 10:00
| Kabirpur | 138 | 18:00 | 117 | 12:00 | Sirajganj | 129 | 12:00 | 125 | 19:00
| Kachua | 129 | 18:00 | 120 | 04:00 | Sonargaon | 131 | 23:00 | 124 | 09:00
| Kaliakoir | 138 | 22:00 | 130 | 16:00 | Sreemongol | 126 | 07:00 | 121 | 19:30
| Kallyanpur | 127 | 02:00 | 122 | 15:00 | Sreepur | 132 | 01:00 | 129 | 08:00
| Kalurghat | 130 | 00:00 | 125 | 14:00 | Srinagar | 132 | 01:00 | 125 | 17:00
| Kamrangirchar | 134 | 07:00 | 122 | 16:00 | SSM | 132 | 00:00 | 128 | 14:00
| Kaptai | N/A | N/A | N/A | N/A | Sunamganj | 128 | 07:00 | 121 | 20:00
| Kazla | 130 | 22:00 | 123 | 00:00 | Sylhet | 131 | 07:00 | 127 | 17:00
| Keranigonj | 133 | 02:00 | 127 | 12:00 | Sylhet-132 | 131 | 18:00 | 128 | 11:00
| Khagrachori | 128 | 00:00 | 123 | 13:00 | Tangail | 136 | 11:00 | 122 | 00:00
| Khulna | 135 | 04:00 | 127 | 19:00 | Thakurgaon | 130 | 19:30 | 113 | 16:00
| Khulna(S) | 137 | 18:00 | 128 | 19:00 | TK | 130 | 00:00 | 125 | 22:00
| Khulshi | 128 | 00:00 | 123 | 14:00 | Tongi | 133 | 01:00 | 126 | 11:00
| Kishoreganj | 130 | 18:00 | 126 | 08:00 | Ullahpara | 132 | 18:00 | 128 | 19:00
| Kodda | 138 | 18:00 | 123 | 14:00 | Ullon | 132 | 17:00 | 123 | 12:00
| KSRM | 130 | 19:00 | 125 | 14:00 | Uttara | 134 | 05:00 | 126 | 16:00
| Kulaura | 131 | 06:00 | 128 | 14:00 | UttaraNew | 133 | 02:00 | 125 | 17:00
| Kurigram | 126 | 12:00 | 113 | 07:00 | Zigatola | 133 | 05:00 | 127 | 15:00

## L-Curve
Date | 2024-04-23
.
TIME | E-W INT.(Export) | EAST GRID | WEST GRID | TOTAL |  |  | DAILY LOAD CURVE
0:00 | 880 | 8739 | 5913 | 14652 |  |  |  | QF-LDC-11
0:30 | 900 | 8609.5 | 5900 | 14509.5 | Date: | 2024-04-23
1:00 | 920 | 8480 | 5887 | 14367
1:30 | 921 | 8422 | 5870.5 | 14292.5
2:00 | 922 | 8364 | 5854 | 14218
2:30 | 946 | 8255 | 5901.5 | 14156.5 | [5 empty] | Gen. at Eve. Peak | 15947 | 15947 MW (21:00 )
3:00 | 970 | 8146 | 5949 | 14095 | [6 empty] | 21:00
3:30 | 960 | 8087.5 | 5916.5 | 14004 | [5 empty] | Gen. at Day Peak | 13971 | 13971 MW (12:00 )
4:00 | 950 | 8029 | 5884 | 13913 | [6 empty] | 12:00
4:30 | 957 | 8090.5 | 5833.5 | 13924 | [5 empty] | Highest Generation | 15947
5:00 | 964 | 8152 | 5783 | 13935 | [6 empty] | 21:00
5:30 | 952 | 7987.5 | 5558 | 13545.5
6:00 | 940 | 7823 | 5333 | 13156
6:30 | 870 | 7827 | 5312 | 13139
7:00 | 800 | 7831 | 5291 | 13122
7:30 | 900 | 7822 | 5367 | 13189
8:00 | 1000 | 7813 | 5443 | 13256
8:30 | 1096 | 7860.5 | 5521.5 | 13382
9:00 | 1192 | 7908 | 5600 | 13508
9:30 | 1236 | 7985 | 5652.5 | 13637.5
10:00 | 1280 | 8062 | 5705 | 13767
10:30 | 1282 | 8192.5 | 5560.5 | 13753
11:00 | 1284 | 8323 | 5416 | 13739
11:30 | 1372 | 8280.5 | 5574.5 | 13855
12:00 | 1460 | 8238 | 5733 | 13971
12:30 | 1356 | 8190.5 | 5815.5 | 14006
13:00 | 1252 | 8143 | 5898 | 14041
13:30 | 1285 | 8270.5 | 5850 | 14120.5
14:00 | 1318 | 8398 | 5802 | 14200
14:30 | 1316 | 8369.5 | 5831.5 | 14201
15:00 | 1314 | 8341 | 5861 | 14202
15:30 | 1327 | 8363.5 | 5846 | 14209.5
16:00 | 1340 | 8386 | 5831 | 14217
16:30 | 1345 | 8370.5 | 5735 | 14105.5
17:00 | 1350 | 8355 | 5639 | 13994
17:30 | 1285 | 8321 | 5573.5 | 13894.5
18:00 | 1220 | 8287 | 5508 | 13795
18:30 | 1115 | 8786.5 | 5837.5 | 14624
19:00 | 1010 | 9286 | 6167 | 15453
19:30 | 1000 | 9288 | 6376 | 15664
20:00 | 920 | 9400 | 6244 | 15644 |  |  |  | Executive Engineer
20:30 | 910 | 9491.5 | 6304 | 15795.5 |  |  |  | Network Operation Division
21:00 | 900 | 9583 | 6364 | 15947
21:30 | 875 | 9556 | 6260.5 | 15816.5
22:00 | 850 | 9529 | 6157 | 15686 |  |  |  |  | Page 6 of 7
22:30 | 845 | 9356.5 | 6107 | 15463.5
23:00 | 840 | 9184 | 6057 | 15241
23:30 | 860 | 8961.5 | 5985 | 14946.5
24:00 | 880 | 8739 | 5913 | 14652
15947 MW (21:00 )
13971 MW (12:00 )

## En-Curve
DAILY ENERGY CURVE
Date | 2024-04-23 |  | Energy |  | 341841182
[15 empty] | 2024-04-23 | [5 empty] | QF-LDC-12
TIME | GAS | HVDC | P.GEN(GAS). | P.GEN(HSD) | P.GEN(HFO). | COAL | HYDRO | G.GEN(HSD) | G.GEN(HFO) | TRIPURA | SOLAR | WIND | SHORTAGE
0:00 | 4699 | 642 | 2835 | 0 | 1704 | 4193 | 30 | 0 | 441 | 108 | 0 | 0 | 1431
0:30 | 4623 | 641 | 2807.5 | 0 | 1513 | 4345 | 30 | 0 | 434.5 | 115 | 0 | 0.5 | 1161.0075 |  |  | Date: | 43943
1:00 | 4547 | 640 | 2780 | 0 | 1322 | 4497 | 30 | 0 | 428 | 122 | 0 | 1 | 891.015
1:30 | 4542 | 640 | 2782 | 0 | 1272.5 | 4493.5 | 30 | 0 | 409 | 123 | 0 | 0.5 | 914.4125 | [9 empty] | Total Energy | 341.8412 | 341.8412 | Total Energy Gen 341.841 MKWHr Energy Not Served 19.200 MKWHr Energy Requirement 361.042 MKWHr
2:00 | 4537 | 640 | 2784 | 0 | 1223 | 4490 | 30 | 0 | 390 | 124 | 0 | 0 | 937.81 | [9 empty] | Energy not Served | 19.2004 | 19.2004
2:30 | 4496.5 | 781.5 | 2680.5 | 0 | 1212.5 | 4473 | 30 | 0 | 360 | 121 | 0 | 1.5 | 853.2925 | [9 empty] | Energy Requirement | 361.0416 | 361.0416
3:00 | 4456 | 923 | 2577 | 0 | 1202 | 4456 | 30 | 0 | 330 | 118 | 0 | 3 | 768.775
3:30 | 4431.5 | 923 | 2538 | 0 | 1203.5 | 4437.5 | 30 | 0 | 318.5 | 120 | 0 | 2 | 712.43 | [8 empty] | Shortage
4:00 | 4407 | 923 | 2499 | 0 | 1205 | 4419 | 30 | 0 | 307 | 122 | 0 | 1 | 656.085
4:30 | 4479.5 | 923.5 | 2486 | 0 | 1200 | 4391.5 | 30 | 0 | 291.5 | 121 | 0 | 1 | 597.83
5:00 | 4552 | 924 | 2473 | 0 | 1195 | 4364 | 30 | 0 | 276 | 120 | 0 | 1 | 539.575
5:30 | 4543 | 924 | 2481.5 | 0 | 1011 | 4238 | 30 | 0 | 198 | 111 | 8.5 | 0.5 | 481.7975
6:00 | 4534 | 924 | 2490 | 0 | 827 | 4112 | 30 | 0 | 120 | 102 | 17 | 0 | 424.02
6:30 | 4510 | 924 | 2492 | 0 | 825.5 | 4083 | 30 | 0 | 120.5 | 106 | 48 | 0 | 440.255 | [7 empty] | Coal
7:00 | 4486 | 924 | 2494 | 0 | 824 | 4054 | 30 | 0 | 121 | 110 | 79 | 0 | 456.49
7:30 | 4458.5 | 924 | 2488 | 0 | 849.5 | 4051.5 | 30 | 0 | 121 | 114 | 152.5 | 0 | 440.255 | [6 empty] | Oil
8:00 | 4431 | 924 | 2482 | 0 | 875 | 4049 | 30 | 0 | 121 | 118 | 226 | 0 | 424.02
8:30 | 4531.5 | 924 | 2489.5 | 0 | 905 | 3973 | 30 | 0 | 128.5 | 119 | 281.5 | 0 | 470.815
9:00 | 4632 | 924 | 2497 | 0 | 935 | 3897 | 30 | 0 | 136 | 120 | 337 | 0 | 517.61
9:30 | 4638.5 | 924 | 2486.5 | 0 | 983 | 3901 | 30 | 0 | 162 | 114 | 398.5 | 0 | 561.0625
10:00 | 4645 | 924 | 2476 | 0 | 1031 | 3905 | 30 | 0 | 188 | 108 | 460 | 0 | 604.515
10:30 | 4623.5 | 924 | 2467.5 | 0 | 1099.5 | 3894 | 30 | 0 | 187.5 | 115 | 411 | 1 | 641.76
11:00 | 4602 | 924 | 2459 | 0 | 1168 | 3883 | 30 | 0 | 187 | 122 | 362 | 2 | 679.005
11:30 | 4645 | 924 | 2492.5 | 0 | 1211.5 | 3811.5 | 30 | 0 | 188 | 122 | 426.5 | 4 | 771.0025
12:00 | 4688 | 924 | 2526 | 0 | 1255 | 3740 | 30 | 0 | 189 | 122 | 491 | 6 | 863
12:30 | 4638.5 | 925 | 2523.5 | 0 | 1281.5 | 3800 | 30 | 0 | 210.5 | 122 | 466 | 9 | 909
13:00 | 4589 | 926 | 2521 | 0 | 1308 | 3860 | 30 | 0 | 232 | 122 | 441 | 12 | 955
13:30 | 4589 | 926 | 2521 | 0 | 1308 | 3860 | 30 | 0 | 232 | 122 | 441 | 12 | 955
14:00 | 4589 | 926 | 2521 | 0 | 1308 | 3860 | 30 | 0 | 232 | 122 | 441 | 12 | 955
14:30 | 4638 | 926 | 2554.5 | 0 | 1340 | 3869 | 30 | 0 | 243.5 | 122 | 384 | 14.5 | 1002
15:00 | 4687 | 926 | 2588 | 0 | 1372 | 3878 | 30 | 0 | 255 | 122 | 327 | 17 | 1049
15:30 | 4685 | 926 | 2610 | 0 | 1369 | 3902 | 30 | 0 | 286.5 | 116 | 272.5 | 12.5 | 994
16:00 | 4683 | 926 | 2632 | 0 | 1366 | 3926 | 30 | 0 | 318 | 110 | 218 | 8 | 939
16:30 | 4641 | 925.5 | 2564 | 0 | 1387 | 3960 | 30 | 0 | 329 | 113 | 150.5 | 5.5 | 926
17:00 | 4599 | 925 | 2496 | 0 | 1408 | 3994 | 30 | 0 | 340 | 116 | 83 | 3 | 913
17:30 | 4502 | 925 | 2465.5 | 0 | 1524.5 | 3883 | 30 | 0 | 399 | 116 | 47.5 | 2 | 936.5
18:00 | 4405 | 925 | 2435 | 0 | 1641 | 3772 | 30 | 0 | 458 | 116 | 12 | 1 | 960
18:30 | 4501.5 | 925.5 | 2644 | 0 | 1902 | 3920 | 30 | 0 | 584.5 | 110 | 6 | 0.5 | 956
19:00 | 4598 | 926 | 2853 | 0 | 2163 | 4068 | 30 | 0 | 711 | 104 | 0 | 0 | 952
19:30 | 4657 | 926 | 2887 | 0 | 2164 | 4161 | 30 | 0 | 737 | 102 | 0 | 0 | 944.5
20:00 | 4720 | 642 | 2909 | 0 | 2200 | 4279 | 30 | 0 | 760 | 104 | 0 | 0 | 937
20:30 | 4776 | 642.5 | 2927.5 | 0 | 2222.5 | 4326.5 | 45 | 0 | 751.5 | 104 | 0 | 0 | 837.5
21:00 | 4832 | 643 | 2946 | 0 | 2245 | 4374 | 60 | 0 | 743 | 104 | 0 | 0 | 738
21:30 | 4861.5 | 642.5 | 2974.5 | 0 | 2248 | 4277 | 45 | 0 | 661 | 107 | 0 | 0 | 734
22:00 | 4891 | 642 | 3003 | 0 | 2251 | 4180 | 30 | 0 | 579 | 110 | 0 | 0 | 730
22:30 | 4843.5 | 642 | 2985.5 | 0 | 2155.5 | 4170.5 | 30 | 0 | 525 | 111 | 0 | 0.5 | 847
23:00 | 4796 | 642 | 2968 | 0 | 2060 | 4161 | 30 | 0 | 471 | 112 | 0 | 1 | 964
23:30 | 4747.5 | 642 | 2901.5 | 0 | 1882 | 4177 | 30 | 0 | 456 | 110 | 0 | 0.5 | 1197.5 |  |  | Max Temp. in Dhaka |  | 38.4°C
24:00 | 4699 | 642 | 2835 | 0 | 1704 | 4193 | 30 | 0 | 441 | 108 | 0 | 0 | 1431
Executive Engineer
Network Operation Division
Page 5 of 7
GAS
Oil
HVDC
COAL
HYDRO
SOLAR
Total Energy Gen 341.841 MKWHr Energy Not Served 19.200 MKWHr Energy Requirement 361.042 MKWHr
Shortage
Note on W13: Author:

## Generation
2024-04-23
Si No | Unit | 1:00 | 2:00 | 3:00 | 4:00 | 5:00 | 6:00 | 7:00 | 8:00 | 9:00 | 10:00 | 11:00 | 12:00 | 13:00 | 14:00 | 15:00 | 16:00 | 17:00 | 18:00 | 18:30 | 19:00 | 19:30 | 20:00 | 21:00 | 22:00 | 23:00 | 24:00 | KWH
1 | Karnaphuli Hydro PP Unit-1, 2 & 3 | 30 | 30 | 30 | 30 | 30 | 30 | 30 | 30 | 30 | 30 | 30 | 30 | 30 | 30 | 30 | 30 | 0 | 30 |  | 30 | 30 | 30 | 30 | 30 | 30 | 30 | 691200
2 | Karnaphuli Hydro PP Unit-4 & 5 | [15 empty] | 0 | 30 | 0 |  |  |  |  | 30 | 0 |  |  | 76000
3 | Chattogram TPP-1 | 115 | 112 | 112 | 118 | 118 | 115 | 116 | 115 | 112 | 115 | 115 | 112 | 110 | 112 | 117 | 110 | 115 | 112 |  | 114 | 112 | 115 | 115 | 115 | 114 | 115 | 2600000
4 | Chattogram TPP-2
5 | Raozan 25 MW PP | 8 | 8 | 8 | 8 | 0 | [6 empty] | 5 | 8 | 8 | 8 | 8 | 8 | 9 |  | 25 | 25 | 25 | 25 | 25 | 10 | 8 | 207187
| Teknaf 20MW PP (Solartech) | [5 empty] | 1 | 4 | 8 |  |  |  | 17 | 18 | 16 | 12 | 8 |  | 0 | [8 empty] | 83835
6 | Sikalbaha 225MW CCPP (Gas) | 214 | 214 | 213 | 211 | 211 | 211 | 211 | 211 | 212 | 214 | 214 | 214 | 213 | 212 | 211 | 211 | 211 | 210 |  | 210 | 210 | 210 | 210 | 210 | 213 | 214 | 4975095
7 | Sikalbaha 225MW CCPP(Oil)
8
9 | Sikalbaha 150MW GTPP
10 | Sikalbaha 150MW GTPP(Oil)
| Dohazari -Kalaish 100 MW Peaking | 49 | 34 | 34 | 34 | 34 | 34 | 34 | 34 | 34 | 34 | 34 | 34 | 34 | 34 | 34 | 51 | 51 | 51 |  | 51 | 51 | 51 | 51 | 51 | 51 | 51 | 960360
12 | Hathazari 100 MW peaking PP | 48 | 48 | 40 | 25 | 25 | 25 | 25 | 25 | 25 | 25 | 25 | 15 | 19 | 31 | 31 | 31 | 24 | 32 |  | 52 | 56 | 56 | 56 | 56 | 65 | 41 | 814608
| Sikalbaha 105 MW PP (Baraka Sikalbaha) | 17 | 17 | 17 | 17 | 17 | 17 | 17 | 17 | 17 | 17 | 17 | 17 | 17 | 17 | 17 | 17 | 17 | 17 |  | 34 | 34 | 34 | 34 | 34 | 17 | 17 | 478400
Daudkandi 200 MW PP (B.Trac)
14 | Titas 50 MW Peaking PP | 29 | 29 | 28 | 28 | 28 | 28 | 29 | 29 | 28 | 28 | 27 | 33 | 34 | 33 | 32 | 25 | 34 | 33 |  | 34 | 36 | 36 | 36 | 36 | 29 | 29 | 713232
15 | 210 MW Siddhirgonj TPP
16 | Siddhirgonj 2*120 MW GTPP | 41 | 40 | 40 | 41 | 40 | 40 | 40 | 40 | 96 | 94 | 57 | 97 | 92 | 91 | 94 | 96 | 97 | 62 |  | 99 | 100 | 100 | 136 | 199 | 160 | 83 | 2107000
17 | Siddhirganj 335 MW CCPP | 327 | 327 | 329 | 329 | 328 | 328 | 328 | 325 | 320 | 315 | 280 | 305 | 300 | 300 | 300 | 305 | 309 | 310 |  | 314 | 315 | 320 | 320 | 323 | 322 | 300 | 7649385
18 | Kodda 300 MW PP Unit-2 (Summit) | 278 | 233 | 230 | 230 | 225 | 0 |  |  | 15 | 30 | 85 | 142 | 235 | 275 | 275 | 275 | 275 | 273 |  | 273 | 273 | 273 | 273 | 273 | 293 | 293 | 4930364
19 | Ashuganj 195 MW PP (APSCL-United) | [8 empty] | 8 | 8 | 8 | 8 | 8 | 8 | 8 | 8 | 8 | 8 | [8 empty] | 100364
20 | Ghorasal TPP (Unit-1&2)
21 | Ghorasal Repowered CCPP:Unit-3 (GT
22 | Ghorasal Repowered CCPP Unit-4 | 210 | 210 | 200 | 160 | 160 | 160 | 160 | 160 | 160 | 160 | 160 | 180 | 180 | 160 | 180 | 180 | 180 | 180 |  | 180 | 180 | 180 | 200 | 200 | 200 | 200 | 4333406
23 | Ghorasal TPP Unit-5 | 180 | 180 | 180 | 180 | 180 | 180 | 180 | 180 | 180 | 180 | 180 | 180 | 180 | 180 | 180 | 180 | 180 | 180 |  | 180 | 180 | 180 | 180 | 180 | 180 | 180 | 4205250
24 | Ghorasal 6
25 | Ghorasal 365 MW CCPP Unit-7
26 | SS Power I | 267 | 270 | 266 | 270 | 267 | 266 | 271 | 275 | 270 | 270 | 270 | 270 | 270 | 270 | 270 | 270 | 270 | 270 |  | 270 | 270 | 270 | 270 | 270 | 273 | 273 | 6490908
28 | Ashuganj TPP Unit- 3
29 | Ashuganj TPP Unit- 4
30 | Ashuganj TPP Unit- 5
32 | Ashuganj 50 MW PP | 38 | 38 | 38 | 38 | 38 | 38 | 38 | 38 | 38 | 37 | 36 | 36 | 35 | 35 | 34 | 32 | 37 | 37 |  | 38 | 38 | 39 | 40 | 40 | 40 | 40 | 889344
33 | Ashuganj 225 MW CCPP | 215 | 215 | 215 | 215 | 216 | 216 | 216 | 214 | 212 | 190 | 199 | 181 | 187 | 193 | 198 | 190 | 196 | 210 |  | 198 | 211 | 211 | 214 | 204 | 190 | 213 | 4969000
34 | Ashuganj 450 MW CCPP(South) | 265 | 265 | 265 | 265 | 265 | 340 | 270 | 270 | 295 | 280 | 305 | 290 | 280 | 290 | 305 | 300 | 285 | 270 |  | 275 | 270 | 275 | 270 | 280 | 295 | 260 | 6873000
| Ashuganj 450 MW CCPP(North) | 280 | 285 | 280 | 285 | 285 | 285 | 310 | 280 | 305 | 290 | 310 | 305 | 285 | 300 | 310 | 305 | 295 | 280 |  | 285 | 280 | 285 | 280 | 285 | 300 | 280 | 7443100
| Ashuganj 420 MW CCPP(East) | 240 | 240 | 240 | 240 | 400 | 305 | 305 | 285 | 305 | 300 | 270 | 270 | 270 | 270 | 270 | 270 | 270 | 270 |  | 240 | 240 | 240 | 280 | 285 | 230 | 230 | 6567200
35 | Ashuganj 55 MW PP (Precision) | 49 | 48 | 49 | 48 | 47 | 48 | 48 | 48 | 48 | 45 | 44 | 44 | 42 | 42 | 39 | 40 | 40 | 43 |  | 45 | 45 | 47 | 48 | 49 | 50 | 40 | 1086720
36 | Chandpur 150 MW CCPP
37 | Tongi 80 MW GTPP
38 | Haripur GTPP
39 | Haripur 412 MW CCPP | 345 | 341 | 340 | 341 | 340 | 343 | 344 | 345 | 369 | 400 | 402 | 393 | 395 | 396 | 395 | 398 | 401 | 401 |  | 401 | 403 | 400 | 387 | 369 | 370 | 369 | 9010800
| Meghnaghat Unique power | 407 | 406 | 346 | 300 | 301 | 300 | 300 | 300 | 304 | 302 | 302 | 282 | 283 | 250 | 302 | 485 | 352 | 351 |  | 500 | 503 | 503 | 530 | 510 | 460 | 408 | 8782272
| Summit Meghanghat-2 589 MW(Gas) | 350 | 350 | 300 | 250 | 250 | 250 | 250 | 250 | 250 | 250 | 250 | 250 | 250 | 250 | 300 | 250 | 250 | 300 |  | 400 | 400 | 400 | 350 | 450 | 450 | 450 | 7282909
40 | Meghnaghat 450 MW CCPP(MPL) | 450 | 450 | 450 | 450 | 450 | 450 | 450 | 450 | 450 | 450 | 450 | 450 | 450 | 450 | 450 | 450 | 450 | 450 |  | 450 | 450 | 450 | 450 | 450 | 450 | 400 | 10379000
41 | Haripur 360 MW CCPP(HPL)
42 | RPCL 210MW CCPP | 75 | 75 | 87 | 94 | 94 | 94 | 76 | 76 | 71 | 65 | 65 | 65 | 63 | 63 | 62 | 67 | 70 | 71 |  | 71 | 71 | 71 | 71 | 74 | 74 | 72 | 1691520
43 | Sutiakhali 50 MW Solar PP | [5 empty] | 1 | 11 | 23 | 27 | 41 | 44 | 43 | 29 | 29 | 26 | 19 | 9 | 1 | [8 empty] | 319840
44 | Fenchugonj CCPP Phase-1 | 43 | 43 | 43 | 43 | 43 | 43 | 43 | 43 | 43 | 40 | 40 | 38 | 38 | 38 | 38 | 40 | 40 | 43 |  | 42 | 42 | 41 | 41 | 42 | 42 | 40 | 977000
45 | Fenchugonj CCPP Phase-2 | 30 | 30 | 30 | 30 | 30 | 30 | 30 | 29 | 29 | 29 | 28 | 28 | 27 | 27 | 27 | 27 | 27 | 28 |  | 28 | 28 | 28 | 28 | 28 | 28 | 28 | 675720
46 | Shajibazar 330 MW CCPP
47 | Shahjibazar GTPP Unit- 8 & 9 | 56 | 56 | 56 | 56 | 56 | 56 | 56 | 56 | 56 | 55 | 55 | 55 | 56 | 56 | 49 | 53 | 53 | 58 |  | 50 | 50 | 50 | 51 | 53 | 56 | 56 | 1320096
48 | Shahjibazar 86 MW PP (Shahjibazar)
| Shahjibazar 100 MW GTPP | 95 | 95 | 95 | 95 | 95 | 95 | 96 | 96 | 96 | 95 | 95 | 94 | 94 | 94 | 94 | 94 | 94 | 94 |  | 95 | 94 | 95 | 95 | 95 | 95 | 96 | 2274545
49 | Shahjibazar 50MW PP (EPL)
50 | Sylhet 225 MW CCPP | 204 | 204 | 204 | 204 | 204 | 207 | 207 | 207 | 202 | 202 | 200 | 199 | 198 | 200 | 200 | 200 | 200 | 200 |  | 201 | 201 | 201 | 201 | 202 | 202 | 202 | 5079260
51 | Sylhet 20 MW GTPP | 17 | 17 | 17 | 17 | 17 | 17 | 17 | 17 | 17 | 16 | 16 | 16 | 16 | 15 | 15 | 15 | 16 | 17 |  | 18 | 18 | 18 | 18 | 18 | 18 | 17 | 400000
52 | Sylhet 50 MW PP (EPL)
53 | Sylhet 10MW PP (Desh)
54 | Hobiganj 11 MW PP Cofidence-E | [16 empty] | 2 | 2 |  | 2 | 3 | 3 | 5 | 5 | 5 | 5 | 28224
55 | Fenchugonj 51 MW PP (Barakatullah) | 53 | 53 | 53 | 53 | 53 | 53 | 53 | 53 | 53 | 50 | 50 | 49 | 47 | 49 | 49 | 53 | 53 | 53 |  | 53 | 53 | 53 | 53 | 50 | 47 | 50 | 1238400
56 | Shahjahanulla 25 MW PP | 24 | 16 | 16 | 16 | 8 | 10 | 16 | 16 | 16 | 16 | 16 | 8 | 8 | 8 | 8 | 8 | 8 | 8 |  | 16 | 16 | 16 | 16 | 16 | 24 | 24 | 330336
57 | Bibiana-II 341 MW CCPP (Summit) | 295 | 295 | 280 | 300 | 285 | 280 | 300 | 285 | 300 | 305 | 300 | 315 | 310 | 305 | 310 | 310 | 300 | 295 |  | 300 | 290 | 300 | 335 | 330 | 335 | 315 | 7393000
| Bibiyana South 400 MW | 340 | 340 | 305 | 305 | 305 | 305 | 305 | 305 | 330 | 356 | 366 | 340 | 350 | 360 | 363 | 357 | 340 | 300 |  | 340 | 340 | 377 | 388 | 379 | 375 | 380 | 8256400
58 | Nababganj 55 MW PP (Southern power ) | [23 empty] | 10 | 35 | 55 | 72411
59 | Tangail Palli Power Gen 22 MW | 12 | 12 | 12 | 12 | 12 | 12 | 12 | 12 | 12 | 14 | 18 | 18 | 18 | 18 | 18 | 16 | 16 | 18 |  | 18 | 18 | 18 | 18 | 18 | 18 | 17 | 382080
60 | Barabkunda 22 MW PP (Regent) | 5 | 5 | 5 | 5 | 5 | 5 | 5 | 5 | 5 | 5 | 5 | 5 | 5 | 5 | 5 | 5 | 5 | 5 |  | 5 | 5 | 5 | 5 | 5 | 5 | 5 | 108096
61 | Narshingdi 22 MW PP (Doreen)
62 | Tangail 22 MW PP (Doreen)
63 | Impoprt (Tripura) | 122 | 124 | 118 | 122 | 120 | 102 | 110 | 118 | 120 | 108 | 122 | 122 | 122 | 118 | 122 | 110 | 116 | 116 |  | 104 | 102 | 104 | 104 | 110 | 112 | 108 | 2773440
64 | Malancha, Ctg. EPZ (United) | 28 | 31 | 31 | 31 | 31 | 26 | 26 | 2 | 0 | 0 | 0 | 0 | 0 | 0 | 0 | 0 | 0 | 5 |  | 8 | 3 | 8 | 18 | 18 | 20 | 20 | 303840
65 | Feni 22 MW PP (Doreen)
66 | Feni 11 MW PP (Doreen) | 10 | 10 | 10 | 10 | 10 | 10 | 10 | 10 | 10 | 10 | 10 | 10 | 10 | 10 | 10 | 10 | 10 | 10 |  | 10 | 10 | 10 | 10 | 10 | 10 | 10 | 216720
67 | Jangalia 33 MW PP (Summit) | 33 | 33 | 33 | 33 | 33 | 33 | 33 | 33 | 33 | 33 | 33 | 33 | 32 | 32 | 25 | 32 |  | 16 |  | 16 | 16 | 16 | 16 | 16 | 16 | 16 | 632700
68 | Cumilla 25 MW PP (Summit) | 18 | 18 | 18 | 18 | 18 | 17 | 17 | 17 | 17 | 17 | 17 | 17 | 17 | 19 | 17 | 17 | 17 | 17 |  | 17 | 17 | 17 | 17 | 17 | 17 | 17 | 408240
69 | Summit Ashulia | 17 | 17 | 17 | 17 | 17 | 17 | 17 | 17 | 17 | 17 | 17 | 17 | 17 | 17 | 17 | 17 | 17 | 17 |  | 17 | 17 | 17 | 17 | 17 | 20 | 20 | 480000
70 | Summit Madhabdi | 15 | 15 | 15 | 15 | 15 | 15 | 15 | 15 | 15 | 15 | 15 | 15 | 15 | 15 | 15 | 15 | 15 | 15 |  | 15 | 15 | 15 | 15 | 15 | 15 | 15 | 347400
71 | Maona 33 MW PP(Summit) | 33 | 33 | 33 | 33 | 33 | 33 | 33 | 33 | 33 | 33 | 33 | 33 | 33 | 33 | 25 | 33 | 33 | 33 |  | 33 | 33 | 33 | 33 | 33 |  | 25 | 718920
72 | Rupganj 33 MW PP(Summit) | 31 | 31 | 31 | 31 | 31 | 31 | 31 | 31 | 31 | 31 | 31 | 31 | 31 | 30 | 28 | 21 | 21 | 28 |  | 28 | 28 | 30 | 30 | 30 | 31 | 32 | 705000
73 | Ghorashal 108 MW PP (Regent)
| Feni Lanka Power | 52 | 52 | 52 | 52 | 52 | 52 | 52 | 52 | 52 | 52 | 52 | 52 | 52 | 52 | 34 | 34 | 85 | 114 |  | 114 | 114 | 114 | 114 | 114 | 114 | 114 | 1683780
| Chowmuhani 113 MW | 63 | 62 | 57 | 57 | 57 | 57 | 58 | 58 | 57 | 57 | 52 | 50 | 54 | 54 | 55 | 54 | 59 | 75 |  | 75 | 65 | 65 | 65 | 65 | 68 | 57 | 1445640
| Manikgonj 162MW PP(MPGL) | [9 empty] | 17 | 17 | 17 | 17 | 17 | 17 | 17 | 17 | 35 |  | 35 | 35 | 35 | 35 | 35 |  |  | 308160
77 | Siddhirganj 100 PP(Dutch Bangla)
78 | Gazipur 52 MW PP | 8 | 8 | 8 | 8 | 8 | 8 | 8 | 8 | 16 | 16 | 16 | 16 | 16 | 16 | 16 | 16 | 16 | 16 |  | 16 | 16 | 16 | 16 | 16 | 16 | 8 | 309600
79 | Kodda 150 MW PP | 16 | 16 | 16 | 16 | 16 | 16 | 16 | 16 | 32 | 48 | 48 | 48 | 48 | 48 | 48 | 48 | 48 | 116 |  | 128 | 128 | 128 | 128 | 128 | 16 | 16 | 1236480
80 | Jamalpur 95 MW PP(Powerpac)
81 | Jangalia 52 MW PP (Lakdanavi) | 34 | 34 | 34 | 34 | 34 | 34 | 34 | 34 | 34 | 34 | 34 | 34 | 34 | 34 | 30 | 30 | 25 | 31 |  | 40 | 43 | 43 | 52 | 52 | 52 | 52 | 878155
| Gazipur 100 MW PP | 17 | 17 | 17 | 17 | 17 | 17 | 17 | 17 | 35 | 35 | 35 | 35 | 35 | 35 | 17 | 17 | 17 | 17 |  | 105 | 90 | 90 | 90 | 90 | 90 | 17 | 874560
| Kaptai 7 MW Solar PP | [5 empty] | 0 | 1 | 2 | 4 | 4 | 5 | 4 | 5 | 3 | 3 | 2 | 1 | [9 empty] | 30000
| Jodiac Power | [6 empty] | 0 | 17 | 17 | 17 | 17 | 17 | 17 | 17 | 17 | 31 | 36 | 36 |  | 36 | 36 | 40 | 54 | 34 | 17 |  | 453292
| Karnaphuli Power Ltd. | 17 | 17 | 17 | 17 | 17 | 17 | 17 | 17 | 17 | 17 | 17 | 17 | 17 | 17 | 17 | 17 | 17 | 17 |  | 34 | 34 | 34 | 51 | 51 | 51 | 17 | 528580
82 | Madanganj 102 PP(Summit)
83 | Pagla (DPA )
84 | B.Baria (Aggreko) 85MW
85 | Keraniganj 100 MW PP (Powerpac)
86 | Meghnaghat CCPP ( Summit) | 315 | 315 | 315 | 313 | 316 | 315 | 315 | 312 | 304 | 302 | 298 | 297 | 296 | 295 | 295 | 295 | 300 | 300 |  | 302 | 305 | 310 | 315 | 313 | 310 | 305 | 7372044
87 | Meghnaghat 100 MW(IEL)
| Meghnaghat 104 MW PP (OPCL) | 53 | 53 | 53 | 53 | 53 | 17 | 17 | 17 | 17 | 17 | 47 | 53 | 53 | 52 | 52 | 52 | 52 | 52 |  | 63 | 69 | 70 | 70 | 70 | 70 | 70 | 1164480
88 | Ghorashal 78.5 MW PP(MAX)
90 | Ashuganj 53MW PP (United)
91 | Juldah 100 MW Unit-1 (Acorn)
92 | Fenchuganj 44 MW (Energyprima) | 37 | 37 | 40 | 40 | 40 | 37 | 37 | 40 | 40 | 39 | 39 | 38 | 36 | 38 | 37 | 37 | 37 | 39 |  | 39 | 39 | 39 | 40 | 40 | 40 | 40 | 907992
93 | Ashuganj 51 MW PP (Midland) | 51 | 51 | 51 | 51 | 51 | 51 | 51 | 51 | 51 | 43 | 43 | 43 | 43 | 43 | 43 | 51 | 51 | 51 |  | 51 | 51 | 51 | 51 | 51 | 51 | 51 | 1100441
94 | Gagnagar 102 MW PP (Digital Power) | 8 | 8 | 8 | 8 | 8 | 8 | 8 | 8 | 8 | 8 | 8 | 8 | 8 | 8 | 8 | 8 | 8 | 8 |  | 76 | 82 | 90 | 82 | 82 | 25 | 25 | 517968
95 | Patenga 50MW PP (Baraka) | 6 | 6 | 6 | 6 | 6 | 6 | 6 | 6 | 6 | 6 | 6 | 6 | 6 | 6 | 6 | 6 | 6 | 19 |  | 19 | 19 | 19 | 19 | 19 | 19 | 6 | 226560
96 | Chattogram 108 MW PP (ECPV) | [9 empty] | 11 | 12 | 12 | 13 | 12 | 13 | 13 | 15 | 24 |  | 22 | 22 | 24 | 25 | 18 | 19 |  | 241920
97 | katpotti 52 MW
98 | Bosila 108 MW PP(CLC)
99 | Madanganj-55 MW PP(Summit) | 40 | 40 | 40 | 40 | 40 | 40 | 40 | 40 | 40 | 40 | 40 | 40 | 15 | 20 | 25 | 25 | 25 | 25 |  | 40 | 25 | 35 | 40 | 40 | 40 | 40 | 891385
100 | Manikganj 55 MW PP (Northern) | [17 empty] | 17 |  | 17 | 17 | 17 | 17 | 17 | 17 |  | 108582
101 | Kushiara 163 MW CCPP (KP) | 112 | 112 | 112 | 112 | 112 | 112 | 112 | 112 | 112 | 112 | 80 | 112 | 112 | 112 | 112 | 30 | 30 | 30 |  | 112 | 112 | 112 | 112 | 112 | 112 | 112 | 2344746
102 | Sarishabari 3 MW Solar Plant | [5 empty] | 0 | 0 | 1 | 2 | 2 | 2 | 2 | 2 | 2 | 1 | 1 | 0 | 0 | [8 empty] | 14200
103 | Kamalaghat 54 MW PP(Banco Energy) | [9 empty] | 35 | 54 | 54 | [14 empty] | 119160
104 | Keranigonj 300 MW PP (APR)
105 | Bramhangoan 100 MW PP (Aggreko)
106 | Mymensingh 200 MW PP (United) | 58 | 58 | 58 | 58 | 58 | 58 | 58 | 58 | 58 | 58 | 57 | 57 | 57 | 57 | 57 | 57 | 57 | 57 |  | 104 | 104 | 106 | 105 | 107 | 107 | 107 | 1629600
112 | Aurahati 100MW PP (Aggreko)
114 | Kodda 149 MW PP Unit-1 (Summit) | 114 | 112 | 106 | 110 | 113 | 115 | 115 | 115 | 110 | 114 | 112 | 101 | 90 | 90 | 110 | 109 | 108 | 126 |  | 142 | 132 | 133 | 133 | 133 | 129 | 126 | 2786400
115 | Juldah 100 MW PP Unit-3 (Acorn) | 12 | 12 | 12 | 12 | 12 | 12 | 12 | 11 | 11 | 11 | 12 | 12 | 12 | 12 | 12 | 12 | 12 | 12 |  | 12 | 12 | 12 | 12 | 12 | 12 | 12 | 278400
116 | Chandpur 200 MW (Desh energy) | 104 | 87 | 86 | 86 | 86 | 86 | 86 | 86 | 86 | 86 | 85 | 96 | 100 | 107 | 138 | 141 | 103 | 108 |  | 151 | 155 | 155 | 155 | 155 | 155 | 155 | 2702400
117 | Ashuganj 150 MW PP (Midland) | 6 | 6 | 6 | 5 | 6 | 0 |  |  |  | 5 | 5 | 6 | 5 | 6 | 5 | 6 | 6 | 6 |  | 5 | 6 | 6 | 6 | 6 | 5 | 6 | 125454
118 | Bibiyana-III 400 MW CCPP | 366 | 366 | 329 | 318 | 318 | 315 | 318 | 318 | 337 | 387 | 407 | 407 | 368 | 397 | 399 | 400 | 380 | 316 |  | 374 | 400 | 407 | 403 | 403 | 403 | 404 | 8824000
| Jamalpur 115 MW PP (United) | 49 | 49 | 49 | 49 | 49 | 49 | 49 | 49 | 49 | 48 | 48 | 48 | 48 | 48 | 47 | 47 | 47 | 47 |  | 90 | 95 | 96 | 96 | 96 | 98 | 98 | 1422000
| Anwara 300 MW PP (United) | 16 | 16 | 16 | 16 | 16 | 16 | 16 | 16 | 16 | 16 | 16 | 16 | 16 | 16 | 16 | 16 | 16 | 16 |  | 16 | 16 | 16 | 16 | 16 | 16 | 16 | 386400
| Juldah unit-2 (Acorn) | 12 | 12 | 12 | 12 | 12 | 12 | 12 | 12 | 12 | 12 | 12 | 12 | 12 | 12 | 12 | 12 | 12 | 12 |  | 12 | 12 | 12 | 12 | 12 | 12 | 12 | 278400
| Anlima Energy Ltd. | 17 | 17 | 17 | 17 | 17 | 17 | 17 | 17 | 17 | 17 | 17 | 17 | 17 | 17 | 17 | 17 | 17 | 17 |  | 17 | 17 | 17 | 17 | 17 | 17 | 17 | 420273
| Bhairob 54.5 MW | 35 | 23 | 35 | 35 | 35 | 19 | 17 | 17 | 17 | 25 | 35 | 35 | 35 | 35 | 34 | 34 | 35 | 35 |  | 35 | 35 | 35 | 35 | 35 | 35 | 35 | 754560
| Spectra Solar Plant Ltd. | [5 empty] | 1 | 5 | 15 | 22 | 28 | 31 | 23 | 29 | 18 | 12 | 16 | 7 | 1 | [8 empty] | 217062
| Chandpur 115(Doreen) | 60 | 38 | 36 | 36 | 35 | 36 | 36 | 36 | 36 | 36 | 36 | 36 | 40 | 53 | 54 | 54 | 54 | 80 |  | 80 | 80 | 80 | 80 | 80 | 78 | 79 | 1282560
| Kanchan Purbachal Power Generation Ltd. | [26 empty] | 0
| Mirsharai 150 MW (Oil) | 17 | 17 | 17 | 17 | 17 | 17 | 17 | 17 | 17 | 53 | 53 | 53 | 53 | 17 | 17 | 17 | 17 | 17 |  | 163 | 163 | 163 | 163 | 17 | 17 | 17 | 978545
Mirsharai 150 MW (Gas)
| Cox's Bazar Wind | 1 | 0 | 3 | 1 | 1 | 0 | 0 | 0 | 0 | 0 | 2 | 6 | 12 | 15 | 17 | 8 | 3 | 1 |  | 0 | 0 | 0 | 0 | 0 | 1 | 0 | 61920
| Sonagazi 75 MW Solar Plant | [5 empty] | 2 | 9 | 34 | 55 | 64 | 48 | 57 | 33 | 45 | 49 | 29 | 12 | 2 | [8 empty] | 446618
| Matarbari 2*600 MW (CPGCL) | 776 | 780 | 779 | 780 | 780 | 779 | 780 | 776 | 605 | 573 | 779 | 590 | 576 | 778 | 574 | 583 | 777 | 573 |  | 576 | 577 | 574 | 574 | 578 | 580 | 576 | 16640000
120 | Eastern Zone Total | 8480 | 8364 | 8146 | 8029 | 8152 | 7823 | 7831 | 7813 | 7908 | 8062 | 8323 | 8238 | 8143 | 8398 | 8341 | 8386 | 8355 | 8287 |  | 9286 | 9288 | 9400 | 9583 | 9529 | 9184 | 8739 | 203825444
121
122
123 | Khulna 60MW
124 | manik
Khulna 115 PP MW (KPCL-2)
125 | Khulna 330 MW CCPP (GAS)
126 | Khulna 330 MW CCPP (OIL)
127 | Khulna (Aggreeco) 55MW
128 | Faridpur 50 MW Peaking PP | 22 | 22 | 22 | 22 | 22 | 0 | [11 empty] | 21 |  | 34 | 35 | 43 | 37 | 34 | 34 | 33 | 325440
Khulna 225 MW CCPP
Kulna 225 MW CCPP (GAS)
129 | Rupsha 105 MW PP (Orion rupsha) | 73 | 73 | 73 | 73 | 73 | 35 | 17 | 17 | 17 | 17 | 17 | 17 | 17 | 17 | 17 | 17 | 17 | 36 |  | 90 | 90 | 90 | 90 | 90 | 91 | 91 | 1178400
130 | Mongla Orion 100 MW Solar PP | [5 empty] | 2 | 21 | 44 | 70 | 87 | 97 | 99 | 98 | 71 | 66 | 45 | 11 | 2 | [8 empty] | 725760
131 | Rampal 1320 MW (BIFPCL) | 341 | 341 | 342 | 342 | 342 | 342 | 343 | 341 | 342 | 342 | 344 | 339 | 341 | 341 | 342 | 342 | 340 | 342 |  | 370 | 372 | 382 | 373 | 373 | 372 | 372 | 8341818
132 | United Payra Power Ltd.
133 | Bhola Nutan Biddut BD LTD (GAS) | 220 | 220 | 220 | 220 | 220 | 220 | 220 | 220 | 220 | 220 | 180 | 220 | 220 | 220 | 220 | 220 | 220 | 180 |  | 180 | 220 | 220 | 220 | 220 | 220 | 220 | 5062781
Bhola Nutan Biddut BD LTD (OIL)
| Barisal 110 MW PP (Summit ) | 32 | 32 | 16 | 16 | 16 | 0 | [11 empty] | 16 |  | 16 | 16 | 16 | 16 | 16 | 16 | 16 | 248544
Barisal GT PP Unit-1& 2
136 | Barisal 307 MW | 150 | 150 | 150 | 150 | 150 | 150 | 150 | 150 | 150 | 150 | 150 | 200 | 200 | 200 | 200 | 200 | 200 | 200 |  | 200 | 200 | 206 | 250 | 200 | 200 | 200 | 4298200
137 | Bhola 95 MW PP (Aggreko)
| Bhola 225 MW CCPP | 130 | 130 | 130 | 130 | 130 | 130 | 130 | 130 | 130 | 130 | 80 | 130 | 124 | 124 | 124 | 124 | 126 | 80 |  | 130 | 130 | 130 | 130 | 130 | 130 | 130 | 2975000
140 | Bhola 33 MW PP (Venture) | 10 | 10 | 10 | 10 | 10 | 10 | 10 | 10 | 9 | 1 | 1 | 4 | 10 | 10 | 9 | 8 | 8 | 8 |  | 10 | 10 | 10 | 10 | 10 | 9 | 10 | 207140
141 | Noapara 100 MW PP (Bangla Trac)
142 | Noapara 40 MW PP (Khanjahan Ali)
143 | Gopalganj 100 MW Peaking PP | 40 | 35 | 35 | 35 | 35 | 0 | [10 empty] | 15 | 30 |  | 47 | 47 | 54 | 50 | 34 | 36 | 39 | 452736
144 | Bheramara GTPP Unit-3
145 | Madhumati 100 MW PP
146 | Bheramara HVDC | 640 | 640 | 923 | 923 | 924 | 924 | 924 | 924 | 924 | 924 | 924 | 924 | 926 | 926 | 926 | 926 | 925 | 925 |  | 926 | 926 | 642 | 643 | 642 | 642 | 642 | 18542545
147 | Bheramara 410 MW CCPP | 345 | 345 | 345 | 345 | 345 | 345 | 345 | 350 | 370 | 350 | 380 | 390 | 370 | 385 | 380 | 380 | 360 | 345 |  | 370 | 400 | 400 | 405 | 405 | 400 | 400 | 8928288
148 | Payra 1320 MW | 1150 | 1150 | 1120 | 1110 | 1110 | 1040 | 1030 | 1020 | 1040 | 1030 | 860 | 860 | 960 | 900 | 940 | 960 | 800 | 780 |  | 900 | 970 | 1040 | 1100 | 1040 | 1100 | 1120 | 26470500
149
150 | Barapukuria TPP Unit-1 | 66 | 66 | 69 | 69 | 69 | 68 | 68 | 69 | 67 | 67 | 68 | 68 | 70 | 69 | 66 | 64 | 62 | 68 |  | 68 | 69 | 69 | 69 | 69 |  |  | 1485382
151 | Barapukuria TPP Unit-2
152 | Barapukuria 275 MW TPP Unit-3 | 230 | 230 | 230 | 230 | 230 | 230 | 200 | 200 | 200 | 200 | 200 | 200 | 230 | 230 | 230 | 230 | 230 | 230 |  | 230 | 230 | 230 | 230 | 230 | 230 | 230 | 5386300
153 | Baghabari 71 MW GTPP
156 | Baghabari 100 MW GTPP
| Baghabari 50 MW Peaking PP | 37 | 35 | 37 | 29 | 29 | [10 empty] | 36 | 36 | 36 |  | 39 | 38 | 39 | 39 | 38 | 38 | 38 | 501881
| Sirajgonj 6.55 MW Solar | [5 empty] | 0 | 0 | 2 | 3 | 4 | 5 | 3 | 2 | 4 | 3 | 1 | 0 | 0 | [8 empty] | 33360
157 | Sirajgonj 225MW CCPP Unit-1 (Gas) | 179 | 180 | 174 | 158 | 153 | 154 | 157 | 153 | 162 | 168 | 165 | 194 | 190 | 189 | 192 | 191 | 189 | 180 |  | 186 | 184 | 185 | 205 | 208 | 208 | 210 | 4561591
158 | Sirajgonj 225MW CCPP Unit-1(Oil)
Sirajgonj 225 MW CCPP Unit-2 (Gas)
Sirajgonj 225 MW CCPP Unit-2 (Oil)
159 | Sirajgonj 225MW CCPP Unit-3 (Gas)
Sirajgonj 225MW CCPP Unit-3 (Oil)
| Sirajgonj 400 MW CCPP Unit-4 | 403 | 406 | 320 | 321 | 307 | 338 | 322 | 349 | 348 | 349 | 414 | 414 | 414 | 414 | 414 | 395 | 397 | 322 |  | 403 | 406 | 406 | 414 | 400 | 414 | 414 | 9099636
160 | Sirajgonj 400MW CCPP Unit-4 (Oil)
161 | Bera 70 MW Peaking PP | 17 | 17 | 17 | 17 | 0 | [11 empty] | 5 | 5 |  | 20 | 23 | 30 | 23 | 23 | 23 | 18 | 187864
162 | Bogra 22 MW PP (GBB)
163 | Bogura 20 MW PP (Energyprima)
164 | Ullapara 11 MW PP (Summit) | 11 | 11 | 11 | 11 | 11 | 11 | 11 | 11 | 8 |  |  |  |  | 0 | 0 | 0 | 0 | 0 |  | 0 |  |  |  |  | 8 | 11 | 120438
165 | Amnura 50 MW PP(Sinha) | [12 empty] | 35 | 35 | 35 | 35 | 35 | 35 |  | 28 | 28 | 35 | 35 | 35 |  |  | 342500
166 | Katakhali 50 MW PP (Northern) | 34 | 34 | 34 | 34 | 34 | 0 |  |  |  |  | 34 | 34 | 34 | 34 | 34 | 34 | 34 | 34 |  | 34 | 34 | 34 | 34 | 34 | 34 | 34 | 579854
167 | Katakhali 50 MW Peaking PP | 30 | 30 | 30 | 30 | 23 | 0 | [7 empty] | 13 | 26 | 28 | 28 | 35 |  | 38 | 40 | 40 | 40 | 40 | 40 | 38 | 441100
168 | Santahar 50 MW Peaking PP | 37 | 37 | 0 | [9 empty] | 20 | 20 | 20 | 35 | 35 | 35 |  | 35 | 35 | 35 | 35 | 35 | 35 | 35 | 426890
169 | Natore 52 MW PP (Rajlanka) | [8 empty] | 8 | 8 | [12 empty] | 8 | 8 | 8 |  | 35467
170 | Chapainawabganj 100 MW Peaking PP | 86 | 70 | 54 | 54 | 47 | 0 | [5 empty] | 6 | 24 | 31 | 47 | 47 | 47 | 47 |  | 70 | 85 | 85 | 85 | 87 | 87 | 86 | 1028704
171 | Baghabari 200 MW PP (Paramount)
| Bagura 113 MW PP (Confidence)-2 | [6 empty] | 16 | 50 | 50 | 50 | 50 | 50 | 50 | 50 | 35 | 35 | 35 | 35 |  | 50 | 70 | 70 | 70 | 70 | 70 | 35 | 946176
172 | Confidence Power Bogura Unit-1 113 MW | 18 | 18 | 18 | 18 | 18 | 18 | 18 | 18 | 35 | 35 | 35 | 35 | 35 | 35 | 35 | 35 | 35 | 75 |  | 75 | 75 | 75 | 75 | 95 | 75 | 35 | 978528
173 | Rangpur 20 MW GTPP | 0 | 0 | 0 | 0 | 0 | 0 | 0 | 0 | 0 | 0 | 0 | 0 | 0 | 0 | 0 | 0 | 0 | 0 |  | 0 | 0 | 0 | 0 | 0 | 0 | 0
175 | Saidpur 20 MW GTPP | 0 | 0 | 0 | 0 | 0 | 0 | 0 | 0 | 0 | 0 | 0 | 0 | 0 | 0 | 0 | 0 | 0 | 0 |  | 0 | 0 | 0 | 0 | 0 | 0 | 0
176 | Rangpur 113 MW PP (Confidence) | 34 | 34 | 34 | 34 | 34 | 34 | 34 | 35 | 34 | 34 | 34 | 34 | 34 | 34 | 34 | 34 | 56 | 56 |  | 56 | 56 | 56 | 56 | 56 | 56 | 34 | 975100
177 | Sympa Solar Power 8MW | [6 empty] | 1 | 3 | 5 | 6 | 7 | 7 | 7 | 6 | 5 | 3 | 3 | 0 | [8 empty] | 49655
178 | Energypac Power Venture Thakurgaon Ltd. | 35 | 35 | 35 | 35 | 35 | 35 | 35 | 35 | 36 | 36 | 36 | 56 | 56 | 56 | 55 | 35 | 35 | 35 |  | 108 | 114 | 114 | 114 | 115 | 75 |  | 1281408
| Intraco Solar 30 MW |  |  |  |  | 0 | 1 | 2 | 11 | 25 | 30 | 35 | 35 | 33 | 29 | 22 | 14 | 5 | 1 | [8 empty] | 243440
| Adani Power Jharkhanda Ltd | 1517 | 1503 | 1500 | 1468 | 1416 | 1237 | 1212 | 1218 | 1223 | 1273 | 1212 | 1213 | 1213 | 1213 | 1256 | 1277 | 1315 | 1309 |  | 1454 | 1473 | 1508 | 1508 | 1420 | 1406 | 1422 | 30278182
178 | Teesta Solar Limited |  |  |  |  | 0 | 9 | 25 | 83 | 124 | 194 | 88 | 201 | 185 | 146 | 128 | 80 | 35 | 5 | [8 empty] | 1275130