## Forecast
[5 empty] | Power Grid Company of Bangladesh Ltd. | [10 empty] | QF-LDC-07
|  |  | Report on forecasted generation & Demand of national grid on | [6 empty] | 2019-03-24 | Sunday
|  | Date (day): | 2019-03-24 |  | Sunday
| Probable Maximum |  | Generation : |  | (a) At Day Peak Hour : | 12839 | MW |  |  | (b) At Evening Peak Hour : |  | 14034 | MW
Sl. | [6 empty] | Present | Actual Generation |  | Forecasted Available Gen. on |  | Ev. Peak Gen.Shortage |  | Plants under |  | Probable
No. | Name of the Power Station |  | Fuel | Producer | Installed Capacity |  | Capacity | On | 2019-03-23 | 2019-03-24 | during | for Fuel | for plant. S/D | Shut down (date)/ |  | Start up
[8 empty] | Day Peak | Ev. Peak | Day Peak | Ev. Peak | Limitation | M/C Problem | Remarks |  | Date
[5 empty] | Unit No. X Capacity | MW | MW | MW | MW | MW | MW | MW | MW
1 | Ghorasal ST: Unit-1,2 |  | Gas | PDB | 2*55 | 110 | 85 | 74 | 74 | 74 | 74
| Ghorasal GT: Unit-3 |  | Gas | PDB | 1*210 | 210 | 170 | 139 | 266 | 139 | 139 |  |  | On test.
| Ghorasal GT: Unit-4 |  | Gas | PDB | 1*210 | 210 | 180 | 0 | 0 | 0 | 0 |  |  | On test.
| Ghorasal ST: Unit-5 |  | Gas | PDB | 1*210 | 210 | 190 | 0 | 0 | 0 | 100
2 | Ghorasal ST: Unit-7 |  | Gas | PDB | 1*243+1*122 | 365 | 365 | 265 | 260 | 260 | 360
3 | Ghorashal 78MW (MAX) |  | Gas | QRPP | 2*40 | 78 | 78 | 0 | 60 | 78 | 78
4 | Ghorashal (Regent) |  | Gas | IPP | 34*3.35 | 108 | 108 | 12 | 108 | 108 | 108
5 | Haripur GT: Unit-1, 2 |  | Gas | SBU, PDB | 2*32 | 64 | 40 | 0 | 0 | 0 | 0 | 40 |  | Gas shortage
6 | Haripur 412 MW CCPP |  | Gas | EGCB | 1*273+1*139 | 412 | 412 | 390 | 350 | 412 | 412 |  |  | FGMO
7 | Haripur NEPC 110MW |  | HFO | IPP | 8*15 | 110 | 110 | 0 | 26 | 110 | 110
8 | Haripur Power CCPP 360MW |  | Gas | IPP | 1*235+1*125 | 360 | 360 | 352 | 308 | 360 | 360
9 | Meghnaghat CCPP 450MW |  | Gas | IPP | 2*150+1*150 | 450 | 450 | 405 | 320 | 450 | 450
10 | Meghnaghat (IEL) |  | HFO | QRPP | 12*8.9 | 100 | 100 | 0 | 7 | 92 | 92 |  | 8 | Engine problem
11 | Meghnaghat CCPP(Summit) |  | Gas | IPP | 2*110+1*110 | 305 | 305 | 150 | 200 | 200 | 200
12 | Madanganj 102MW |  | HFO | QRPP | 6*17 | 102 | 100 | 0 | 0 | 100 | 100
13 | Madanganj-55 MW |  | HFO | (IPP) | 3*17.08+1*11.3 | 55 | 55 | 0 | 15 | 55 | 55
14 | Keraniganj (Powerpac) 100MW |  | HFO | QRPP | 8*13.45 | 100 | 100 | 0 | 10 | 100 | 100
15 | Narshingdi (Doreen) |  | Gas | SIPP, REB | 8*2.90 | 22 | 22 | 13 | 19 | 19 | 19
16 | Siddhirgonj ST 210MW |  | Gas | PDB | 1*210 | 210 | 115 | 0 | 0 | 0 | 0 | 115 |  | Gas shortage
17 | Siddhirgonj GT Unit-1& 2 |  | Gas | EGCB | 2*105 | 210 | 210 | 130 | 133 | 100 | 133 | 77 |  | Gas shortage
18 | Siddhirganj (Desh) |  | HSD | QRPP | 96*1.2 | 100 | 100 | 0 | 0 | 100 | 100
19 | Siddhirganj (Dutch Bangla) |  | HFO | QRPP | 12*8.9 | 100 | 100 | 0 | 7 | 100 | 100
20 | Siddhirganj CCPP-335 MW |  | Gas | EGCB | 1*217 | 217 | 217 | 0 | 0 | 0 | 0 |  | 217 | Under maint.
0 | Pagla (DPA ) |  | HSD | QRPP | 100*0.5 | 0 | 0 | 0 | 0 | 0 | 0 |  |  | Contract expired
21 | Gagnagar (Orion) |  | HFO | IPP | 12*8.924 | 102 | 102 | 0 | 102 | 102 | 102
22 | Katpotti 51 MW |  | HFO | IPP | 7*7.9 | 51 | 51 | 23 | 34 | 40 | 40 |  | 11 | Engine problem
23 | Banco Energy 54MW |  | HFO | IPP | 3*18 | 54 | 54 | 13 | 54 | 54 | 54
24 | Kodda 149MW |  | HFO | BPDB-RPCL | 9*17.06 | 149 | 149 | 32 | 149 | 149 | 149
25 | Northern 55 MW |  | HFO | IPP | 3*19.3 | 55 | 55 | 17 | 55 | 55 | 55
26 | Southern 55MW |  | HFO | IPP | 3*19.3 | 55 | 55 | 0 | 55 | 55 | 55
27 | Bosila 108MW |  | HFO | IPP | 12*8.775+1*3.5 | 108 | 108 | 4 | 52 | 52 | 52 |  | 56 | Engine problem
28 | Summit Power,(Madhabdi+Ashulia) |  | Gas | SIPP,REB | 3*3.67+4*8.73 | 80 | 80 | 52 | 56 | 56 | 56 |  | 24 | Engine problem
29 | Summit Maona |  | Gas | SIPP,REB | 4*8.73 | 33 | 33 | 33 | 33 | 33 | 33
30 | Summit Rupganj |  | Gas | SIPP,REB | 4*8.73 | 33 | 33 | 25 | 25 | 33 | 33
31 | Gazipur (RPCL) |  | HFO | IPP | 6*8.9 | 52 | 52 | 51 | 51 | 51 | 51
32 | Tongi GT |  | Gas | PDB | 1* 105 | 105 | 105 | 0 | 0 | 0 | 0 | 105 |  | Gas shortage
33 | Summit Gazipur -2 |  | HFO | IPP | 18*17.076 | 300 | 300 | 0 | 110 | 200 | 300
34 | APR Energy , Keranigonj |  | HSD | IPP | 256*1.4 | 300 | 300 | 0 | 0 | 200 | 300
35 | Bramhangoan 100 MW (Aggreko) |  | HSD | IPP | 100 | 100 | 100 | 0 | 0 | 100 | 100
36 | Aggreko Aurahati 100MW |  | HSD | IPP | 0.85*23+0.95*91 | 100 | 100 | 0 | 0 | 100 | 100
37 | Summit Gazipur-1 150MW |  | HFO | IPP | 149 | 149 | 149 | 0 | 60 | 149 | 149
| Dhaka area Total |  |  |  |  | 6034 | 5798 | 2180 | 2999 | 4286 | 4719 | 337 | 316
38 | Chattogram ST-1 (Raozan) |  | Gas | PDB | 1*210 | 210 | 180 | 120 | 120 | 120 | 120 | 60 |  | Gas shortage
| Chittgong ST-2 (Raozan) |  | Gas | PDB | 1*210 | 210 | 180 | 120 | 120 | 150 | 150 | 30 |  | Gas shortage
39 | Raozan 25 MW (RPCL) |  | HFO | IPP | 3*8.9 | 25 | 25 | 8 | 16 | 25 | 25
40 | Teknaf Solartech 20MW |  | Solar | Teknaf Solartech Energy Ltd. | 20 | 20 | 20 | 19.3 | 0 | 20 | 0
41 | Patenga 50MW |  | HFO | IPP | 8*6.98 | 50 | 50 | 0 | 50 | 50 | 50
42 | Kaptai Hydro: Unit-1,2,3,4, 5 |  | Hydro | PDB | 2*40+3*50 | 230 | 230 | 72 | 73 | 70 | 73 |  | 157 | Low water lavel
43 | Sikalbaha ST 60MW |  | Gas | PDB | 1*60 | 60 | 40 | 0 | 0 | 0 | 0 |  | 40 | Under S/D
44 | Sikalbaha 225MW |  | Gas/HSD | PDB | 1*150+1*175 | 225 | 225 | 206 | 200 | 225 | 225 |  |  | FGMO
45 | Sikalbaha Peaking GT |  | Gas/HSD | PDB | 1*150 | 150 | 150 | 100 | 120 | 150 | 150
46 | Sikalbaha (Energis) |  | HFO | RPP | 4*12.5+2*11.9+1*3+1*1.5 | 51 | 51 | 41 | 41 | 41 | 41 |  | 10 | Engine problem
47 | Hathazari peaking |  | HFO | PDB | 11*8.9 | 98 | 98 | 0 | 51 | 80 | 80
48 | Dohazari Peaking |  | HFO | PDB | 6*17 | 102 | 102 | 17 | 85 | 85 | 85
49 | Juldah (Acorn) |  | HFO | QRPP | 8*13.45 | 100 | 100 | 10 | 10 | 78 | 78 |  | 22 | Engine problem
50 | Juldah 100 MW Unit-3 |  | HFO | IPP | 0 | 100 | 100 | 54 | 100 | 100 | 100
51 | Barabkunda (Regent) |  | Gas | SIPP, PDB | 8*2.90 | 22 | 22 | 17 | 17 | 22 | 22
* | Malancha, Ctg. EPZ (United) |  | Gas |  | 5*8.73+3*9.34 |  | 0 | 0 | 17 | 10 | 15
52 | Chattogram ECPV 108 MW |  | HFO | IPP | 16*7 | 108 | 108 | 53 | 105 | 105 | 105
| Chattogram area Total |  |  |  |  | 1761 | 1681 | 837.3 | 1125 | 1331 | 1319 | 90 | 229
53 | Ashuganj ST: Unit- 3 |  | Gas | APSCL | 1*150 | 150 | 135 | 100 | 80 | 100 | 100 | 35 |  | Gas shortage
| Ashuganj ST: Unit- 4 |  | Gas | APSCL | 1*150 | 150 | 129 | 80 | 80 | 80 | 80 | 49 |  | Gas shortage
| Ashuganj ST: Unit- 5 |  | Gas | APSCL | 1*150 | 150 | 134 | 0 | 0 | 0 | 0 |  | 134 | Under maint.
54 | Ashuganj CCPP 225 MW |  | Gas | APSCL | 1*142+1*75 | 221 | 221 | 185 | 184 | 221 | 221 |  |  | FGMO
55 | Ashuganj CCPP(North) |  | Gas | APSCL | 1*360 | 360 | 360 | 260 | 160 | 260 | 360
56 | Ashuganj CCPP(South) |  | Gas | APSCL | 1*360 | 360 | 360 | 239 | 246 | 253 | 253
57 | Ashuganj Engines TSK |  | Gas | APSCL | 14*3.968 | 53 | 45 | 33 | 33 | 40 | 40
58 | Ashuganj (Precision) 55MW |  | Gas | RPP | 15*4 | 55 | 55 | 5 | 5 | 6 | 6 | 49 |  | Gas shortage
59 | Ashuganj (United) 53MW |  | Gas | QRPP | 14*4 | 53 | 53 | 5 | 5 | 5 | 5 | 48 |  | Gas Shortage
60 | Ashuganj 195MW Modular |  | Gas | IPP | 20*9.73+1*16 | 195 | 195 | 8 | 8 | 8 | 8 | 187 |  | Gas Shortage
61 | Ashuganj (Midland) 51MW |  | Gas | IPP | 6*9.34 | 51 | 51 | 5 | 35 | 35 | 35 |  | 16 | Engine problem
62 | Midland 150MW |  | HFO | IPP | 23*7.015 | 150 | 150 | 0 | 150 | 150 | 150
63 | B.Baria (Aggreko) 85MW |  | Gas | QRPP | 86*1.10 | 85 | 85 | 0 | 0 | 0 | 0 |  |  | Contract expired
64 | Daudkandi Peaking 52MW |  | HFO | PDB | 6*8.92 | 52 | 52 | 0 | 8 | 0 | 50
65 | Chandpur CCPP |  | Gas | PDB | 1*106+1*57 | 163 | 163 | 90 | 85 | 90 | 90 |  | 73 | ST Under maint.
66 | Chandpur Desh 200MW |  | HFO | IPP | 0 | 200 | 200 | 17 | 161 | 200 | 200
67 | Feni (Doreen) 22MW |  | Gas | SIPP, PDB | 8*2.90 | 22 | 22 | 16 | 19 | 22 | 22
68 | Feni, Mohipal (Doreen) |  | Gas | SIPP, REB | 4*2.90 | 11 | 11 | 11 | 11 | 11 | 11
** | Tripura |  |  | Imported power | 0 | 160 | 160 | 126 | 164 | 130 | 170
69 | Jangalia (Summit) 33MW |  | Gas | SIPP, PDB | 4*8.73 | 33 | 33 | 25 | 25 | 33 | 33
70 | Lakdhanvi 52 MW |  | HFO | IPP | 6*8.92 | 52 | 52 | 0 | 25 | 52 | 52
71 | Summit Cumilla 25MW |  | Gas | SIPP, PDB | 3*3.67+2*6.97 | 25 | 25 | 21 | 21 | 21 | 21
72 | Daudkandi bangla trak |  | HSD | IPP | 154*1.4 | 200 | 200 | 0 | 0 | 100 | 200
| Cumilla Area Total |  |  |  |  | 2951 | 2891 | 1226 | 1505 | 1817 | 2107 | 368 | 223
73 | Mymensingh RPCL 210MW |  | Gas | IPP | 4*35+1*70 | 210 | 202 | 204 | 194 | 202 | 202
74 | Tangail (Doreen) 22MW |  | Gas | SIPP, PDB | 8*2.90 | 22 | 22 | 0 | 0 | 0 | 0 |  |  | Gas line problem of Titas
75 | Jamalpur 95MW |  | HFO | IPP | 12*8.924 | 95 | 95 | 7 | 87 | 88 | 88 |  | 7 | Enjgine problem
76 | Sarishabari (Solar) |  | Solar | IPP | 1*3 | 3 | 3 | 2.3 | 0 | 2 | 0
77 | United Mymensingh PPL |  | HFO | IPP | 200 | 200 | 200 | 0 | 100 | 200 | 200
78 | United Jamalpur PPL |  | HFO | IPP | 115 MW | 115 | 115 | 107 | 111 | 110 | 110
| Mymensingh Area Total |  |  |  |  | 645 | 637 | 320.3 | 492 | 602 | 600 | 0 | 7
79 | Fenchugonj CCPP-1 |  | Gas | PDB | 2*32+1*33 | 97 | 70 | 60 | 60 | 60 | 60
80 | Fenchugonj CCPP-2 |  | Gas | PDB | !F71 | 104 | 90 | 65 | 65 | 65 | 65
81 | Kushiara 163 MW CCPP GT |  | Gas | IPP | 1*109+1*54 | 163 | 163 | 163 | 100 | 163 | 163
82 | Shajibazar 330 MW |  | Gas | PDB | 3*110 | 330 | 330 | 333 | 332 | 330 | 330
83 | Fenchugonj (Barakatullah) 51MW |  | Gas | RPP | 19*2.90 | 51 | 51 | 5 | 53 | 51 | 51
84 | Fenchuganj (EPL) 44MW |  | Gas | RPP | 12*3.3+5*2 | 44 | 44 | 10 | 50 | 44 | 44
85 | Hobiganj 11MW |  | Gas | SIPP, REB | 4*2.90 | 11 | 11 | 7 | 8 | 11 | 11
86 | Shahjibazar GT: Unit- 8, 9 |  | Gas | PDB | 2*35 | 70 | 66 | 63 | 60 | 66 | 66 |  |  | FGMO
87 | Shahjibazar 86MW |  | Gas | RPP | 32*2.90 | 86 | 86 | 10 | 10 | 86 | 86
88 | Shahjibazar (EPL) 50MW |  | Gas | RPP | 27*2.0 | 50 | 50 | 10 | 45 | 45 | 45 |  | 5 | Engine problem
89 | Sylhet GT 150 MW |  | Gas | PDB | 1*142 | 142 | 142 | 95 | 108 | 120 | 120
90 | Sylhet GT 20 MW |  | Gas | PDB | 1*20 | 20 | 20 | 0 | 19 | 20 | 20
91 | Sylhet (EPL) 50MW |  | Gas | RPP | 27*2 | 50 | 50 | 11 | 48 | 50 | 50
92 | Shahjahanulla 25 MW |  | Gas | SIPP, REB | 3*9.34 | 25 | 25 | 25 | 24 | 25 | 25
93 | Summit Bibiana- 2 |  | Gas | IPP | 1*222+1*119 | 341 | 341 | 280 | 270 | 341 | 341 |  |  | FGMO
| Bibiyana-3 285MW |  | Gas | PDB | 285 MW | 0 | 0 | 250 | 0 | 0 | 0 |  |  | On test
94 | Sylhet (Desh) 10MW |  | Gas | RPP | 6*1.95 | 10 | 10 | 0 | 10 | 10 | 10
| Sylhet Area Total |  |  |  |  | 1594 | 1549 | 1387 | 1262 | 1487 | 1487 | 0 | 5
95 | Bheramara GT-1,2,3 |  | HSD | PDB | 3*20 | 60 | 46 | 0 | 0 | 0 | 46
** | Bheramara (HVDC ) |  | 0 | Imported power | 2*500 | 1000 | 1000 | 807 | 953 | 815 | 965
| Khulna (KPCL-1 & 3) |  | HFO | IPP | 19*6.5 | 0 | 0 | 0 | 0 | 0 | 0 |  |  | Contract expired
96 | Khulna (KPCL-2) |  | HFO | QRPP | 7*17 | 115 | 115 | 0 | 115 | 115 | 115
97 | Faridpur Peaking |  | HFO | PDB | 8*6.89 | 54 | 54 | 0 | 33 | 36 | 36
98 | Khulna CCPP 225MW |  | HSD | NWPGCL | 1*150+1*75 | 230 | 230 | 0 | 0 | 0 | 0 |  |  | Reserve
99 | Gopalganj Peaking |  | HFO | PDB | 16*6.98 | 109 | 109 | 0 | 50 | 40 | 80
100 | Bheramara 360 MW |  | Gas | NWPGCL | 1*278+1*132 | 410 | 410 | 200 | 200 | 410 | 410
101 | Noapara (KZA) 40MW |  | HFO | QRPP | 5*8.5 | 40 | 40 | 0 | 50 | 40 | 40
0 | Khulna (Aggreeco) 55MW |  | HSD | QRPP | 71*0.85 | 0 | 0 | 0 | 0 | 0 | 0 |  |  | Contract Expired
102 | Bangla Trak Noapara |  | HSD | IPP | 70*1.4 | 100 | 100 | 0 | 30 | 100 | 100
103 | Labon Chora 105 MW |  | HFO | IPP | 6*18.445 | 105 | 105 | 53 | 105 | 105 | 105
| Madhumati Power Plant |  | HFO | IPP | 100 MW | 0 | 0 | 108 | 108 | 108 | 108
| Khulna Area Total |  |  |  |  | 2223 | 2209 | 1168 | 1644 | 1769 | 2005 | 0 | 0
104 | Summit Barisal 110 MW |  | HFO | IPP | 7*17.076 | 110 | 110 | 0 | 100 | 110 | 110
105 | Barisal GT: Unit-1, 2 |  | HSD | PDB | 2*20 | 40 | 30 | 0 | 24 | 0 | 26
106 | Bhola (Venture) 33MW |  | Gas | RPP | 1*34.50 | 33 | 33 | 12 | 25 | 28 | 28 |  | 5 | Engine problem
107 | Bhola CCPP 194MW |  | Gas | PDB | 2*63+1*68 | 194 | 194 | 125 | 125 | 129 | 129 |  | 68 | ST under maint.
108 | Bhola Aggreko 95MW |  | Gas | QRPP | 96*1.10 | 95 | 95 | 11 | 97 | 95 | 95
| Barisal Area Total |  |  |  |  | 472 | 462 | 148 | 371 | 362 | 388 | 0 | 73
109 | Baghabari GT 71MW |  | Gas | PDB | 1*71 | 71 | 71 | 0 | 0 | 0 | 0 | 71 |  | Gas shortage.
| Baghabari GT 100MW |  | Gas | PDB | 1*100 | 100 | 100 | 0 | 0 | 0 | 0 | 100 |  | Gas shortage.
110 | Baghabari Peaking 50MW |  | HFO | PDB | 6*8.9 | 52 | 52 | 0 | 50 | 0 | 50
111 | Bera Peaking |  | HFO | PDB | 9*8.29 | 71 | 71 | 0 | 35 | 0 | 54
112 | Amnura 50MW |  | HFO | QRPP | 7*7.79 | 50 | 50 | 33 | 33 | 40 | 40
113 | Katakhali (Northern) |  | HFO | QRPP | 6*8.9 | 50 | 50 | 0 | 43 | 50 | 50
114 | Katakhali Peaking |  | HFO | PDB | 6*8.7 | 50 | 50 | 0 | 40 | 40 | 40
115 | Sirajgonj Unit-1 225MW |  | Gas/HSD | NWPGCL | 1*150+1*75 | 210 | 210 | 204 | 182 | 195 | 195 |  |  | FGMO
116 | Sirajgonj Unit-2 225MW |  | Gas/HSD | NWPGCL | 1*150+1*75 | 220 | 220 | 0 | 0 | 0 | 0 | 220 |  | Gas shortage
117 | Sirajgonj Unit-3 225MW |  | Gas/HSD | NWPGCL | 1*141 | 220 | 220 | 200 | 184 | 200 | 200 |  |  | FGMO
118 | Sirajgonj Unit-4 414 MW(Gas) |  | Gas | SNWPGCL | 1*282 | 282 | 282 | 150 | 290 | 200 | 290 |  |  | ON test
119 | Santahar Peaking |  | HFO | PDB | 6*8.7 | 50 | 50 | 0 | 29 | 0 | 30
120 | Bogra (GBB) |  | Gas | RPP | 6*4 | 22 | 22 | 21 | 22 | 22 | 22
121 | Bogra (EPL) |  | Gas | RPP | 5*3.3+5*2 | 20 | 10 | 16 | 17 | 17 | 17
122 | Ullapara (Summit) |  | Gas | SIPP, REB | 4*2.90 | 11 | 11 | 11 | 11 | 11 | 11
123 | Rajlanka 52 MW |  | HFO | IPP | 52 | 52 | 52 | 52 | 52 | 52 | 52
124 | Chapainawabganj-100 MW |  | HFO | PDB | 104 | 104 | 104 | 0 | 100 | 100 | 100
125 | Paramount Baghabari |  | HSD | IPP | 200 MW | 200 | 200 | 0 | 0 | 0 | 0 |  |  | Reserve
| Confidence CPBL-2 |  | HFO | IPP | 113 MW | 0 | 0 | 13 | 0 | 0 | 0 |  |  | On test
| Rajshahi Area Total |  |  |  |  | 1835 | 1825 | 700 | 1088 | 927 | 1151 | 391 | 0
126 | Barapukuria Unit-1 |  | Coal | PDB | 1*125 | 125 | 85 | 0 | 0 | 0 | 0 |  | 85 | Under maint.
| Barapukuria Unit-2 |  | Coal | PDB | 1*125 | 125 | 85 | 73 | 74 | 74 | 74
127 | Barapukuria Unit-3 |  | Coal | PDB | 1*275 | 274 | 274 | 150 | 149 | 149 | 149 | 125 |  | Coal shortage
128 | Rangpur GT |  | HSD | PDB | 1*20 | 20 | 20 | 17 | 17 | 17 | 17
129 | Saidpur GT |  | HSD | PDB | 1*20 | 20 | 20 | 18 | 18 | 18 | 18
| Rangpur Area Total |  |  |  |  | 564 | 484 | 258 | 258 | 258 | 258 | 125 | 85
| Total |  |  |  |  | 18079 | 17536 | 8224.6 | 10744 | 12839 | 14034 | 1311 | 938
| Usable load at Substation end after deducting Auxiliary use & Transmission loss | [6 empty] | 7824.2402 | 10221 | 12214.0189 | 13350.8483
A. |  | 2019-03-23 | (Yesterday) |  |  |  |  | Saturday
1 | Highest Generation : |  |  | 10744 | MW at | 19:30 | hrs | 11 Evening Peak Hour : | [5 empty] | 19:30 | hrs.
2 | Minimum Generation : |  |  | 6880 | MW at | 5:00 | hrs | 12 Max. Demand (Generation end) at evening peak hour : | [5 empty] | 10744 | MW
3 | Day peak Generation : |  |  | 8224.6 | MW at | 12:00 | hrs | 13 Max. Demand (Substation end) at evening peak hour : | [5 empty] | 10221 | MW
4 | Evening peak Generation : |  |  | 10744 | MW at | 19:30 | hrs | 14 Load Shed (Substation end) at evening peak hour : | [5 empty] | 0 | MW
5 | Total Energy Generation : |  | 204.0817 | MKWHr | By Solar | 0.15402 | MKWHr | 15. Area wise Demand (S/S end), Supply (S/S end) & | [5 empty] | 16 Hourly Load Shed during
| By Gas: | 141.298 | MKWHr |  | By Oil: | 33.6616 | MKWHr | Load Shed (S/S end) at Evening peak hour in MW : | [5 empty] | Evening Peak hours :
| By Coal: | 5.3671 | MKWHr |  | By Hydro: | 1.7079 | MKWHr | Area | Demand | Supply |  | Loadshed |  | Time |  | Loadshed
6 | Generation Shortfall : |  | For Fuel Limitation = |  |  | 1311 | MW | Dhaka | 3782 | 3782 |  | 0
|  |  | For Plants S/D or M/C prob = |  |  | 938 | MW | Chittagong | 1145 | 1145 |  | 0 |  | 18:00 |  | 0
|  |  | Total = |  |  | 2249 | MW | Khulna | 1180 | 1180 |  | 0 |  | 18:30 |  | 0
7 | Total Gas Supplied : |  |  | 1284.89 | MMCFD |  |  | Rajshahi | 1125 | 1125 |  | 0 |  | 19:00 |  | 0
8 | Fuel Cost : | i) Gas : | Taka | 99745700.928 | ii) Oil : | Taka | 270844031.95 | Comilla | 962 | 962 |  | 0 |  | 19:30 |  | 0
|  | iii) Coal : | Taka | 24487592.67 | Total | Taka | 395077325.548 | Mymensingh | 800 | 800 |  | 0 |  | 20:00 |  | 0
9 | Power flow through E-W Interconnectors : |  |  |  | i) Energy | 1.203 | MKWHr. | Sylhet | 354 | 354 |  | 0 |  | 21:00 |  | 0
| ii) During Peak Demand : |  |  | 60 | MW (E to W) at | 19:30 | hrs | Barisal | 233 | 233 |  | 0 |  | 22:00 |  | 0
| iii) Maximum : |  |  | -340 | MW at | 4:00 | hrs | Rangpur | 640 | 640 |  | 0 |  | 23:00 |  | 0
10 | Maximum Temperature in Dhaka was |  |  |  | 33.4° C |  |  | Total | 10221 | 10221 |  | 0
B. |  | 2019-03-24 | (Today) |  |  |  | Sunday |  |  | Probable max. temperature in Dhaka |  |  | 35.6° C
Forecast
1 | Maximum Demand* Evening (Generation end) |  |  |  | 10900 | MW |  | 6 Total Load Shed forecast (Substation end) : |  |  |  |  | 0 | MW
2 | Maximum Generation (Generation end) |  |  |  | 14034 | MW |  | 7 Area wise Load Shed forecast (Substation end) :
3 | Maximum Demand* Day (Generation end) |  |  |  | 8800 | MW
4 | Reserve(Generation end) |  |  |  | 3134 | MW |  | Dhaka | Chittagong | Khulna | Rajshahi | Comilla | Mymensingh | Sylhet | Barisal | Rangpur
5 | Total Energy Generation |  |  |  | 207.0449 | MKWHr |  | MW | MW | MW | MW | MW | MW | MW | MW | MW
6 | Actual Minimum Generation up to 8:00 hrs. |  |  |  | 7475 | MW at | 5:00 | 0 | 0 | 0 | 0 | 0 | 0 | 0 | 0 | 0
* Import Through HVDC C/B Interconnector : |  |  |  |  | i) Energy | 18.7069 | MKWHr. | ii) HVDC Flow at Peak Time |  | 953 | MW at | 19:30 | hrs.
* Import Through Comilla C/B Interconnector : |  |  |  |  | i) Energy | 3.1862 | MKWHr. | iii) Maximum HVDC Flow : |  | 954 | MW at | 21:00 | hrs.
*Cost for HVDC, Tripura & Solar energy is not usually included in the total fuel cost.
Water Level of Kaptai Lake at 06:00 hr (ft): |  |  |  |  | (a) Yesterday : | 88.03 |  | (b) Today: | 87.76 |  | (c) Rule Curve: |  | 90.12
.

## YesterdayGen
2019-03-23
Plant Name | Ghorasal ST: Unit-1,2 | Ghorasal GT: Unit-3 | Ghorasal GT: Unit-4 | Ghorasal ST: Unit-5 | Ghorasal ST: Unit-7 | Ghorashal (Regent) | Ghorashal 78MW (MAX) | Haripur 412 MW CCPP | Haripur Power CCPP 360MW | Haripur NEPC 110MW | Haripur GT: Unit-1, 2 | Meghnaghat CCPP 450MW | Meghnaghat CCPP(Summit) | Meghnaghat (IEL) | Madanganj 102MW | Madanganj-55 MW | Siddhirganj CCPP-335 MW | Siddhirgonj ST 210MW | Siddhirgonj GT Unit-1& 2 | Siddhirganj (Desh) | Siddhirganj (Dutch Bangla) | Gagnagar (Orion) | Kodda 149MW | Keraniganj (Powerpac) 100MW | Bosila 108MW | Pagla (DPA ) | Katpotti 51 MW | Banco Energy 54MW | Northern 55 MW | Southern 55MW | Narshingdi (Doreen) | Summit Ashulia | Summit Madhabdi | Summit Maona | Summit Rupganj | Gazipur (RPCL) | Tongi GT | Kaptai Unit-1, 2 & 3 | Kaptai Unit-4 & 5 | Chattogram ST-1 (Raozan) | Chittgong ST-2 (Raozan) | Raozan 25 MW (RPCL) | Sikalbaha 225MW (Gas) | Sikalbaha 225MW (Oil) | Sikalbaha GT 150MW (Gas) | Sikalbaha GT 150MW (Oil) | Sikalbaha ST 60MW | Sikalbaha (Energis) | Hathazari peaking | Dohazari Peaking | Juldah (Acorn) | Chattogram ECPV 108 MW | Patenga 50MW | Barabkunda (Regent) | Malancha, Ctg. EPZ (United) | Ashuganj ST: Unit- 3 | Ashuganj ST: Unit- 4 | Ashuganj ST: Unit- 5 | Ashuganj CCPP(North) | Ashuganj CCPP(South) | Ashuganj CCPP 225 MW | Ashuganj 195MW Modular | Chandpur CCPP | Ashuganj Engines TSK | Ashuganj (Precision) 55MW | Ashuganj (United) 53MW | Ashuganj (Midland) 51MW | B.Baria (Aggreko) 85MW | Daudkandi Peaking 52MW | Lakdhanvi 52 MW | Feni (Doreen) 22MW | Feni, Mohipal (Doreen) | Jangalia (Summit) 33MW | Summit Cumilla 25MW | Tripura | Mymensingh RPCL 210MW | Jamalpur 95MW | Tangail (Doreen) 22MW | Sarishabari (Solar) | Fenchugonj CCPP-1 | Fenchugonj CCPP-2 | Fenchugonj (Barakatullah) 51MW | Fenchuganj (EPL) 44MW | Kushiara 163 MW CCPP GT | Shajibazar 330 MW | Shahjibazar GT: Unit- 8, 9 | Shahjibazar 86MW | Shahjibazar (EPL) 50MW | Sylhet GT 150 MW | Sylhet GT 20 MW | Sylhet (EPL) 50MW | Sylhet (Desh) 10MW | Summit Bibiana- 2 | Shahjahanulla 25 MW | Hobiganj 11MW | Daudkandi bangla trak | Summit Gazipur -2 | APR Energy , Keranigonj | Bramhangoan 100 MW (Aggreko) | United Mymensingh PPL | Aggreko Aurahati 100MW | Summit Gazipur-1 150MW | Teknaf Solartech 20MW | Juldah 100 MW Unit-3 | Chandpur Desh 200MW | Midland 150MW | Bibiyana-3 285MW | United Jamalpur PPL | EasternBlank | Bheramara (HVDC ) | Bheramara GT-1,2,3 | Bheramara 360 MW | Khulna (KPCL-1 & 3) | Khulna (KPCL-2) | Khulna CCPP 225MW | Khulna 60MW | Khulna (Aggreeco) 55MW | Faridpur Peaking | Gopalganj Peaking | Noapara (KZA) 40MW | Bhola CCPP 194MW | Bhola (Venture) 33MW | Summit Barisal 110 MW | Barisal GT: Unit-1, 2 | Baghabari GT 100MW | Baghabari GT 71MW | Baghabari Peaking 50MW | Bera Peaking | Chapainawabganj-100 MW | Amnura 50MW | Katakhali (Northern) | Katakhali Peaking | Rajlanka 52 MW | Santahar Peaking | Bogra (GBB) | Bogra (EPL) | Ullapara (Summit) | Barapukuria Unit-1 | Barapukuria Unit-2 | Barapukuria Unit-3 | Rangpur GT | Saidpur GT | Sirajgonj Unit-1 225MW (Gas) | Sirajgonj Unit-1 225MW (Oil) | Sirajgonj Unit-2 225MW (Gas) | Sirajgonj Unit-2 225MW (Oil) | Bhola Aggreko 95MW | Bangla Trak Noapara | Sirajgonj Unit-3 225 MW(Gas) | Sirajgonj Unit-3 225 MW(Oil) | Sirajgonj Unit-4 414 MW(Gas) | Labon Chora 105 MW | Paramount Baghabari | Confidence CPBL-2 | Madhumati Power Plant | WesternBlank | Eastern Grid Total | Western Grid Total | Total (MW) | Gas (Public) | HVDC | Gas (Private) | Oil (Private) | Coal | Hydro | Oil (Public) | Tripura | Solar | Shortage | Water Level
1:00 | 74 | 139 | 0 | 0 | 265 | 13 | 40 | 361 | 363 | 0 | 0 | 405 | 170 | 0 | 0 | 0 | 0 | 0 | 100 | 0 | 0 | 0 | 0 | 0 | 0 | 0 | 34 | 0 | 0 | 0 | 0 | 25 | 33 | 33 | 31 | 8 | 0 | 44 | 30 | 120 | 120 | 4 | 203 | 0 | 151 | 0 | 0 | 51 | 0 | 17 | 10 | 13 | 11 | 17 | 37 | 120 | 100 | 0 | 255 | 92 | 184 | 8 | 90 | 33 | 24 | 5 | 35 | 0 | 0 | 0 | 19 | 11 | 25 | 21 | 126 | 159 | 7 | 0 | 0 | 60 | 62 | 53 | 50 | 100 | 330 | 56 | 40 | 46 | 84 | 20 | 48 | 10 | 275 | 16 | 0 | 0 | 0 | 0 | 0 | 0 | 0 | 0 | 0 | 100 | 17 | 0 | 0 | 78 |  | 612 | 0 | 300 | 0 | 0 | 0 | 0 | 0 | 28 | 0 | 0 | 129 | 9 | 0 | 0 | 0 | 0 | 0 | 0 | 0 | 40 | 50 | 0 | 52 | 0 | 22 | 17 | 8 | 0 | 70 | 149 | 0 | 0 | 165 | 0 | 0 | 0 | 71 | 0 | 162 | 0 | 0 | 14 | 0 | 0 | 109 |  | 5681 | 2007 | 7688 | 4173 | 612 | 1671 | 768 | 219 | 74 | 45 | 126 | 0 | 0 | 88.06
2:00 | 74 | 138 | 0 | 0 | 265 | 12 | 40 | 354 | 364 | 0 | 0 | 405 | 150 | 0 | 0 | 0 | 0 | 0 | 100 | 0 | 0 | 0 | 0 | 0 | 0 | 0 | 33 | 0 | 0 | 0 | 19 | 25 | 33 | 33 | 31 | 8 | 0 | 44 | 30 | 120 | 120 | 8 | 203 | 0 | 151 | 0 | 0 | 51 | 0 | 17 | 10 | 13 | 0 | 17 | 37 | 120 | 100 | 0 | 255 | 92 | 183 | 8 | 90 | 33 | 6 | 5 | 35 | 0 | 0 | 0 | 19 | 11 | 25 | 21 | 120 | 165 | 7 | 0 | 0 | 60 | 62 | 50 | 50 | 100 | 329 | 53 | 10 | 46 | 88 | 0 | 48 | 0 | 280 | 16 | 0 | 0 | 0 | 0 | 0 | 0 | 0 | 0 | 0 | 40 | 17 | 0 | 0 | 59 |  | 611 | 0 | 300 | 0 | 0 | 0 | 0 | 0 | 28 | 0 | 0 | 129 | 10 | 0 | 0 | 0 | 0 | 0 | 0 | 0 | 40 | 8 | 0 | 52 | 0 | 22 | 17 | 8 | 0 | 71 | 149 | 0 | 0 | 161 | 0 | 0 | 0 | 11 | 0 | 157 | 0 | 0 | 0 | 0 | 0 | 109 |  | 5508 | 1883 | 7391 | 4160 | 611 | 1556 | 605 | 220 | 74 | 45 | 120 | 0 | 0 | 88.05
3:00 | 74 | 139 | 0 | 0 | 265 | 12 | 0 | 350 | 365 | 0 | 0 | 405 | 150 | 0 | 0 | 0 | 0 | 0 | 65 | 0 | 0 | 0 | 0 | 0 | 0 | 0 | 24 | 0 | 0 | 0 | 19 | 25 | 33 | 33 | 31 | 8 | 0 | 43 | 30 | 120 | 120 | 0 | 202 | 0 | 151 | 0 | 0 | 32 | 0 | 17 | 10 | 13 | 0 | 16 | 40 | 120 | 100 | 0 | 255 | 257 | 188 | 8 | 90 | 33 | 5 | 5 | 5 | 0 | 0 | 0 | 19 | 11 | 8 | 21 | 120 | 183 | 7 | 0 | 0 | 60 | 62 | 9 | 50 | 100 | 332 | 40 | 10 | 46 | 83 | 0 | 48 | 0 | 260 | 8 | 0 | 0 | 0 | 0 | 0 | 0 | 0 | 0 | 0 | 10 | 17 | 0 | 0 | 38 |  | 611 | 0 | 260 | 0 | 0 | 0 | 0 | 0 | 29 | 0 | 0 | 129 | 10 | 0 | 0 | 0 | 0 | 0 | 0 | 0 | 25 | 0 | 0 | 52 | 0 | 22 | 17 | 8 | 0 | 70 | 149 | 0 | 0 | 158 | 0 | 0 | 0 | 11 | 0 | 155 | 0 | 0 | 0 | 0 | 0 | 109 |  | 5400 | 1815 | 7215 | 4223 | 611 | 1428 | 495 | 219 | 73 | 46 | 120 | 0 | 0 | 88.05
4:00 | 74 | 139 | 0 | 0 | 230 | 12 | 0 | 350 | 324 | 0 | 0 | 405 | 150 | 0 | 0 | 0 | 0 | 0 | 65 | 0 | 0 | 0 | 0 | 0 | 0 | 0 | 24 | 0 | 0 | 0 | 19 | 25 | 33 | 33 | 31 | 8 | 0 | 42 | 30 | 120 | 120 | 0 | 202 | 0 | 140 | 0 | 0 | 24 | 0 | 17 | 10 | 12 | 0 | 17 | 42 | 120 | 100 | 0 | 255 | 257 | 183 | 8 | 90 | 33 | 5 | 5 | 5 | 0 | 0 | 0 | 19 | 11 | 8 | 21 | 116 | 203 | 7 | 0 | 0 | 60 | 62 | 5 | 50 | 100 | 333 | 56 | 10 | 46 | 88 | 0 | 48 | 0 | 275 | 8 | 5 | 0 | 0 | 0 | 0 | 0 | 0 | 0 | 0 | 10 | 17 | 0 | 0 | 38 |  | 611 | 0 | 200 | 0 | 0 | 0 | 0 | 0 | 29 | 0 | 0 | 129 | 9 | 0 | 0 | 0 | 0 | 0 | 0 | 0 | 25 | 0 | 0 | 52 | 0 | 22 | 17 | 8 | 0 | 72 | 149 | 0 | 0 | 158 | 0 | 0 | 0 | 11 | 0 | 155 | 0 | 0 | 0 | 0 | 0 | 109 |  | 5355 | 1756 | 7111 | 4160 | 611 | 1399 | 486 | 221 | 72 | 46 | 116 | 0 | 0 | 88.04
5:00 | 74 | 139 | 0 | 0 | 230 | 12 | 0 | 355 | 324 | 0 | 0 | 405 | 150 | 0 | 0 | 0 | 0 | 0 | 65 | 0 | 0 | 0 | 0 | 0 | 0 | 0 | 12 | 0 | 0 | 0 | 19 | 25 | 33 | 33 | 31 | 0 | 0 | 40 | 30 | 120 | 120 | 0 | 203 | 0 | 100 | 0 | 0 | 8 | 0 | 17 | 10 | 12 | 0 | 17 | 42 | 120 | 100 | 0 | 255 | 253 | 196 | 8 | 90 | 33 | 5 | 5 | 5 | 0 | 0 | 0 | 19 | 11 | 8 | 21 | 116 | 214 | 7 | 0 | 0 | 60 | 62 | 5 | 10 | 100 | 332 | 56 | 10 | 10 | 90 | 0 | 12 | 0 | 265 | 8 | 5 | 0 | 0 | 0 | 0 | 0 | 0 | 0 | 0 | 10 | 17 | 0 | 0 | 9 |  | 611 | 0 | 200 | 0 | 0 | 0 | 0 | 0 | 29 | 0 | 0 | 129 | 8 | 0 | 0 | 0 | 0 | 0 | 0 | 0 | 12 | 0 | 0 | 34 | 0 | 22 | 17 | 8 | 0 | 72 | 149 | 0 | 0 | 160 | 0 | 0 | 0 | 11 | 0 | 156 | 0 | 0 | 0 | 0 | 0 | 109 |  | 5153 | 1727 | 6880 | 4150 | 611 | 1276 | 390 | 221 | 70 | 46 | 116 | 0 | 0 | 88.04
6:00 | 74 | 140 | 0 | 0 | 230 | 12 | 0 | 364 | 325 | 0 | 0 | 405 | 150 | 0 | 0 | 0 | 0 | 0 | 65 | 0 | 0 | 0 | 0 | 0 | 0 | 0 | 12 | 0 | 0 | 0 | 19 | 25 | 33 | 33 | 31 | 0 | 0 | 40 | 30 | 120 | 120 | 0 | 215 | 0 | 100 | 0 | 0 | 8 | 0 | 17 | 10 | 12 | 0 | 16 | 32 | 120 | 100 | 0 | 255 | 253 | 177 | 8 | 90 | 33 | 5 | 5 | 5 | 0 | 0 | 0 | 19 | 11 | 8 | 21 | 106 | 214 | 7 | 0 | 0 | 60 | 62 | 5 | 10 | 100 | 331 | 68 | 10 | 10 | 96 | 0 | 12 | 0 | 300 | 8 | 5 | 0 | 0 | 0 | 0 | 0 | 0 | 0 | 0.2 | 10 | 17 | 0 | 0 | 9 |  | 611 | 0 | 200 | 0 | 0 | 0 | 0 | 0 | 29 | 0 | 0 | 129 | 8 | 0 | 0 | 0 | 0 | 0 | 0 | 0 | 12 | 0 | 0 | 48 | 0 | 22 | 17 | 8 | 0 | 72 | 149 | 0 | 0 | 169 | 0 | 0 | 0 | 12 | 0 | 165 | 0 | 0 | 0 | 0 | 0 | 108 |  | 5188.2 | 1759 | 6947.2 | 4187 | 611 | 1303 | 403 | 221 | 70 | 46 | 106 | 0.2 | 0 | 88.03
7:00 | 74 | 139 | 0 | 0 | 230 | 12 | 0 | 368 | 325 | 0 | 0 | 405 | 150 | 0 | 0 | 0 | 0 | 0 | 65 | 0 | 0 | 0 | 0 | 0 | 0 | 0 | 12 | 0 | 0 | 0 | 19 | 25 | 32 | 33 | 25 | 0 | 0 | 40 | 30 | 120 | 120 | 0 | 203 | 0 | 100 | 0 | 0 | 8 | 0 | 17 | 10 | 12 | 0 | 17 | 10 | 100 | 80 | 0 | 255 | 253 | 190 | 8 | 90 | 33 | 5 | 5 | 5 | 0 | 0 | 0 | 19 | 11 | 8 | 18 | 102 | 213 | 7 | 0 | 0.2 | 60 | 62 | 5 | 10 | 100 | 332 | 68 | 10 | 10 | 91 | 0 | 11 | 0 | 300 | 8 | 5 | 0 | 0 | 0 | 0 | 0 | 0 | 0 | 3.2 | 10 | 17 | 0 | 0 | 9 |  | 646 | 0 | 200 | 0 | 0 | 0 | 0 | 0 | 29 | 0 | 0 | 129 | 8 | 0 | 0 | 0 | 0 | 0 | 0 | 0 | 12 | 0 | 0 | 52 | 0 | 22 | 17 | 11 | 0 | 71 | 149 | 17 | 18 | 170 | 0 | 0 | 0 | 12 | 0 | 166 | 0 | 0 | 18 | 0 | 0 | 108 |  | 5114.4 | 1855 | 6969.4 | 4142 | 646 | 1280 | 425 | 220 | 70 | 81 | 102 | 3.4 | 0 | 88.03
8:00 | 74 | 139 | 0 | 0 | 230 | 12 | 0 | 350 | 303 | 0 | 0 | 405 | 150 | 0 | 0 | 0 | 0 | 0 | 42 | 0 | 0 | 0 | 0 | 0 | 0 | 0 | 12 | 0 | 0 | 0 | 19 | 25 | 31 | 33 | 25 | 10 | 0 | 40 | 30 | 120 | 120 | 0 | 202 | 0 | 100 | 0 | 0 | 8 | 0 | 17 | 10 | 12 | 0 | 17 | 0 | 100 | 80 | 0 | 260 | 253 | 183 | 8 | 90 | 33 | 5 | 5 | 5 | 0 | 0 | 0 | 19 | 11 | 8 | 21 | 102 | 213 | 7 | 0 | 0.6 | 60 | 61 | 5 | 10 | 100 | 331 | 50 | 10 | 10 | 84 | 0 | 11 | 0 | 250 | 8 | 5 | 0 | 0 | 0 | 0 | 0 | 0 | 0 | 8.2 | 10 | 17 | 0 | 90 | 99 |  | 807 | 0 | 200 | 0 | 0 | 0 | 0 | 0 | 0 | 0 | 0 | 129 | 9 | 0 | 0 | 0 | 0 | 0 | 0 | 0 | 12 | 0 | 0 | 52 | 0 | 22 | 17 | 11 | 0 | 71 | 149 | 17 | 18 | 156 | 0 | 0 | 0 | 12 | 0 | 152 | 0 | 0 | 53 | 0 | 0 | 108 |  | 5158.8 | 1995 | 7153.8 | 4135 | 807 | 1199 | 560 | 220 | 70 | 52 | 102 | 8.8 | 0 | 88.02
9:00 | 74 | 139 | 0 | 0 | 230 | 12 | 0 | 350 | 282 | 0 | 0 | 370 | 150 | 0 | 0 | 0 | 0 | 0 | 37 | 0 | 0 | 0 | 0 | 0 | 0 | 0 | 12 | 0 | 0 | 0 | 19 | 25 | 31 | 33 | 25 | 35 | 0 | 40 | 30 | 120 | 120 | 0 | 202 | 0 | 100 | 0 | 0 | 8 | 0 | 17 | 10 | 12 | 0 | 16 | 0 | 100 | 80 | 0 | 250 | 242 | 186 | 8 | 90 | 33 | 5 | 5 | 5 | 0 | 0 | 0 | 19 | 11 | 8 | 21 | 112 | 211 | 7 | 0 | 1.5 | 60 | 62 | 5 | 10 | 100 | 334 | 61 | 10 | 10 | 90 | 0 | 10 | 0 | 260 | 22 | 8 | 0 | 0 | 0 | 0 | 0 | 0 | 0 | 13.4 | 10 | 17 | 0 | 210 | 107 |  | 807 | 0 | 200 | 0 | 0 | 0 | 0 | 0 | 0 | 0 | 0 | 128 | 9 | 0 | 0 | 0 | 0 | 0 | 0 | 0 | 12 | 0 | 0 | 52 | 0 | 22 | 17 | 11 | 0 | 73 | 149 | 17 | 18 | 160 | 0 | 0 | 0 | 12 | 0 | 156 | 0 | 0 | 53 | 0 | 0 | 108 |  | 5292.9 | 2004 | 7296.9 | 4274 | 807 | 1152 | 593 | 222 | 70 | 52 | 112 | 14.9 | 0 | 88.02
10:00 | 74 | 139 | 0 | 0 | 230 | 12 | 0 | 360 | 299 | 0 | 0 | 405 | 150 | 0 | 0 | 0 | 0 | 0 | 42 | 0 | 0 | 0 | 32 | 0 | 0 | 0 | 12 | 0 | 17 | 0 | 0 | 25 | 27 | 33 | 25 | 51 | 0 | 40 | 30 | 120 | 120 | 0 | 217 | 0 | 100 | 0 | 0 | 8 | 0 | 17 | 10 | 12 | 0 | 16 | 0 | 100 | 80 | 0 | 250 | 239 | 205 | 8 | 90 | 33 | 5 | 5 | 5 | 0 | 0 | 0 | 16 | 11 | 8 | 21 | 116 | 207 | 7 | 0 | 1.9 | 60 | 62 | 5 | 10 | 100 | 335 | 64 | 10 | 10 | 98 | 0 | 11 | 0 | 270 | 24 | 8 | 0 | 0 | 0 | 0 | 0 | 0 | 0 | 12.7 | 10 | 17 | 0 | 210 | 107 |  | 807 | 0 | 200 | 0 | 0 | 0 | 0 | 0 | 0 | 0 | 0 | 126 | 5 | 0 | 0 | 0 | 0 | 0 | 0 | 0 | 12 | 0 | 0 | 52 | 0 | 22 | 17 | 0 | 0 | 73 | 149 | 17 | 18 | 165 | 0 | 0 | 0 | 12 | 0 | 161 | 0 | 0 | 53 | 0 | 0 | 107 |  | 5454.6 | 1996 | 7450.6 | 4301 | 807 | 1211 | 625 | 222 | 70 | 84 | 116 | 14.6 | 0 | 88.01
11:00 | 74 | 139 | 0 | 0 | 230 | 12 | 0 | 365 | 328 | 0 | 0 | 405 | 150 | 0 | 0 | 0 | 0 | 0 | 120 | 0 | 0 | 0 | 32 | 0 | 0 | 0 | 17 | 0 | 18 | 0 | 13 | 25 | 27 | 33 | 25 | 51 | 0 | 42 | 30 | 120 | 120 | 4 | 216 | 0 | 100 | 0 | 0 | 15 | 0 | 17 | 10 | 26 | 0 | 17 | 0 | 100 | 80 | 0 | 250 | 239 | 205 | 8 | 90 | 33 | 5 | 5 | 5 | 0 | 0 | 0 | 16 | 11 | 25 | 21 | 124 | 205 | 7 | 0 | 2.2 | 60 | 65 | 5 | 10 | 130 | 333 | 63 | 10 | 10 | 96 | 0 | 12 | 0 | 300 | 25 | 8 | 0 | 0 | 0 | 0 | 0 | 0 | 0 | 19 | 50 | 17 | 0 | 210 | 107 |  | 807 | 0 | 200 | 0 | 0 | 0 | 0 | 0 | 0 | 0 | 0 | 125 | 9 | 0 | 0 | 0 | 0 | 0 | 0 | 0 | 33 | 0 | 0 | 52 | 0 | 22 | 15 | 11 | 0 | 73 | 149 | 17 | 18 | 174 | 0 | 0 | 0 | 12 | 0 | 167 | 0 | 0 | 53 | 0 | 13 | 108 |  | 5742.2 | 2058 | 7800.2 | 4436 | 807 | 1303 | 731 | 222 | 72 | 84 | 124 | 21.2 | 0 | 88.01
12:00 | 74 | 139 | 0 | 0 | 265 | 12 | 0 | 390 | 352 | 0 | 0 | 405 | 150 | 0 | 0 | 0 | 0 | 0 | 130 | 0 | 0 | 0 | 32 | 0 | 4 | 0 | 23 | 13 | 17 | 0 | 13 | 25 | 27 | 33 | 25 | 51 | 0 | 42 | 30 | 120 | 120 | 8 | 206 | 0 | 100 | 0 | 0 | 41 | 0 | 17 | 10 | 53 | 0 | 17 | 0 | 100 | 80 | 0 | 260 | 239 | 185 | 8 | 90 | 33 | 5 | 5 | 5 | 0 | 0 | 0 | 16 | 11 | 25 | 21 | 126 | 204 | 7 | 0 | 2.3 | 60 | 65 | 5 | 10 | 163 | 333 | 63 | 10 | 10 | 95 | 0 | 11 | 0 | 280 | 25 | 7 | 0 | 0 | 0 | 0 | 0 | 0 | 0 | 19.3 | 54 | 17 | 0 | 250 | 107 |  | 807 | 0 | 200 | 0 | 0 | 0 | 0 | 0 | 0 | 0 | 0 | 125 | 12 | 0 | 0 | 0 | 0 | 0 | 0 | 0 | 33 | 0 | 0 | 52 | 0 | 21 | 16 | 11 | 0 | 73 | 150 | 17 | 18 | 204 | 0 | 0 | 0 | 11 | 0 | 200 | 0 | 150 | 53 | 0 | 13 | 108 |  | 5950.6 | 2274 | 8224.6 | 4586 | 807 | 1491 | 814 | 223 | 72 | 84 | 126 | 21.6 | 0 | 88
13:00 | 74 | 139 | 0 | 0 | 265 | 12 | 0 | 355 | 353 | 0 | 0 | 340 | 100 | 21 | 0 | 0 | 0 | 0 | 69 | 0 | 0 | 5 | 32 | 0 | 52 | 0 | 34 | 17 | 17 | 0 | 16 | 25 | 10 | 33 | 0 | 51 | 0 | 43 | 30 | 120 | 120 | 8 | 222 | 0 | 100 | 0 | 0 | 41 | 0 | 15 | 10 | 84 | 0 | 17 | 0 | 100 | 80 | 0 | 260 | 132 | 185 | 8 | 90 | 33 | 5 | 5 | 5 | 0 | 0 | 0 | 16 | 11 | 25 | 21 | 132 | 190 | 7 | 0 | 2.2 | 60 | 65 | 5 | 10 | 130 | 332 | 40 | 10 | 45 | 100 | 0 | 11 | 0 | 250 | 25 | 8 | 45 | 0 | 0 | 0 | 0 | 0 | 0 | 18.7 | 100 | 17 | 0 | 200 | 106 |  | 808 | 0 | 200 | 0 | 0 | 0 | 0 | 0 | 0 | 0 | 0 | 109 | 14 | 0 | 0 | 0 | 0 | 0 | 0 | 0 | 33 | 0 | 0 | 52 | 0 | 21 | 17 | 8 | 0 | 73 | 149 | 17 | 15 | 199 | 0 | 0 | 0 | 51 | 0 | 182 | 0 | 422 | 53 | 0 | 0 | 107 |  | 5714.9 | 2530 | 8244.9 | 4236 | 808 | 1714 | 960 | 222 | 73 | 79 | 132 | 20.9 | 0 | 88
14:00 | 74 | 140 | 0 | 0 | 200 | 12 | 0 | 370 | 303 | 0 | 0 | 405 | 125 | 41 | 0 | 0 | 0 | 0 | 76 | 0 | 0 | 16 | 32 | 0 | 51 | 0 | 34 | 17 | 18 | 0 | 16 | 25 | 29 | 33 | 25 | 51 | 0 | 43 | 30 | 120 | 120 | 8 | 202 | 0 | 100 | 0 | 0 | 41 | 0 | 15 | 10 | 99 | 0 | 17 | 0 | 80 | 80 | 0 | 225 | 121 | 210 | 8 | 90 | 33 | 5 | 5 | 5 | 0 | 0 | 0 | 16 | 11 | 25 | 21 | 140 | 189 | 7 | 0 | 2 | 60 | 65 | 5 | 10 | 100 | 333 | 61 | 10 | 10 | 103 | 0 | 12 | 0 | 230 | 25 | 8 | 10 | 0 | 0 | 0 | 0 | 0 | 0 | 18 | 100 | 40 | 0 | 150 | 106 |  | 808 | 0 | 200 | 0 | 0 | 0 | 0 | 0 | 0 | 0 | 0 | 128 | 15 | 0 | 0 | 0 | 0 | 0 | 0 | 0 | 33 | 0 | 0 | 52 | 0 | 20 | 17 | 8 | 0 | 73 | 149 | 17 | 15 | 195 | 0 | 0 | 0 | 54 | 0 | 170 | 0 | 270 | 53 | 0 | 0 | 108 |  | 5627 | 2385 | 8012 | 4154 | 808 | 1496 | 1020 | 222 | 73 | 79 | 140 | 20 | 0 | 87.99
15:00 | 74 | 140 | 0 | 0 | 250 | 12 | 0 | 371 | 339 | 0 | 0 | 405 | 220 | 10 | 0 | 0 | 0 | 0 | 124 | 0 | 0 | 16 | 32 | 0 | 51 | 0 | 34 | 17 | 18 | 0 | 16 | 25 | 29 | 33 | 25 | 51 | 0 | 43 | 30 | 120 | 120 | 8 | 204 | 0 | 100 | 0 | 0 | 41 | 0 | 15 | 10 | 95 | 0 | 17 | 0 | 80 | 80 | 0 | 145 | 239 | 188 | 8 | 90 | 33 | 5 | 5 | 5 | 0 | 0 | 0 | 19 | 11 | 25 | 21 | 148 | 185 | 7 | 0 | 1 | 60 | 65 | 5 | 15 | 130 | 331 | 58 | 10 | 10 | 90 | 0 | 40 | 0 | 260 | 24 | 8 | 0 | 0 | 0 | 0 | 0 | 0 | 0 | 13 | 100 | 143 | 0 | 150 | 107 |  | 808 | 0 | 200 | 0 | 0 | 0 | 0 | 0 | 0 | 0 | 0 | 127 | 19 | 0 | 0 | 0 | 0 | 0 | 0 | 0 | 33 | 0 | 0 | 52 | 0 | 20 | 17 | 8 | 0 | 74 | 149 | 17 | 14 | 200 | 0 | 0 | 0 | 88 | 0 | 170 | 0 | 279 | 53 | 0 | 14 | 108 |  | 6009 | 2450 | 8459 | 4255 | 808 | 1672 | 1188 | 223 | 73 | 78 | 148 | 14 | 0 | 87.99
16:00 | 74 | 139 | 0 | 0 | 258 | 12 | 0 | 355 | 338 | 0 | 0 | 380 | 220 | 7 | 0 | 0 | 0 | 0 | 187 | 0 | 0 | 16 | 32 | 0 | 51 | 0 | 34 | 17 | 18 | 0 | 19 | 25 | 25 | 33 | 25 | 51 | 0 | 43 | 30 | 115 | 120 | 8 | 202 | 0 | 150 | 0 | 0 | 41 | 15 | 15 | 10 | 95 | 14 | 17 | 5 | 80 | 80 | 0 | 20 | 242 | 184 | 8 | 85 | 33 | 5 | 5 | 5 | 0 | 0 | 0 | 19 | 11 | 25 | 21 | 144 | 184 | 7 | 0 | 1 | 60 | 65 | 38 | 50 | 130 | 331 | 50 | 10 | 45 | 106 | 17 | 45 | 0 | 270 | 24 | 8 | 0 | 0 | 99 | 0 | 0 | 0 | 0 | 7.7 | 100 | 160 | 0 | 150 | 109 |  | 808 | 0 | 200 | 0 | 0 | 0 | 0 | 0 | 0 | 2 | 0 | 128 | 19 | 0 | 0 | 0 | 0 | 0 | 0 | 0 | 33 | 0 | 0 | 52 | 0 | 18 | 17 | 11 | 0 | 74 | 149 | 17 | 14 | 189 | 0 | 0 | 0 | 96 | 0 | 158 | 0 | 284 | 70 | 0 | 0 | 108 |  | 6229.7 | 2447 | 8676.7 | 4225 | 808 | 1780 | 1320 | 223 | 73 | 95 | 144 | 8.7 | 0 | 87.98
17:00 | 74 | 138 | 0 | 0 | 263 | 12 | 0 | 354 | 308 | 0 | 0 | 320 | 220 | 7 | 0 | 0 | 0 | 0 | 151 | 0 | 0 | 16 | 32 | 0 | 50 | 0 | 34 | 18 | 18 | 0 | 19 | 25 | 25 | 33 | 25 | 51 | 0 | 43 | 30 | 115 | 120 | 9 | 200 | 0 | 145 | 0 | 0 | 41 | 0 | 15 | 10 | 99 | 42 | 17 | 4 | 80 | 80 | 0 | 30 | 246 | 184 | 8 | 85 | 30 | 5 | 5 | 35 | 0 | 0 | 0 | 19 | 8 | 25 | 21 | 140 | 200 | 7 | 0 | 0 | 60 | 65 | 53 | 50 | 100 | 331 | 42 | 10 | 45 | 105 | 18 | 46 | 0 | 245 | 25 | 8 | 0 | 0 | 112 | 0 | 0 | 0 | 0 | 2 | 100 | 160 | 0 | 0 | 109 |  | 808 | 0 | 200 | 0 | 0 | 0 | 0 | 0 | 0 | 10 | 0 | 120 | 15 | 0 | 0 | 0 | 0 | 0 | 0 | 0 | 33 | 0 | 0 | 52 | 0 | 18 | 17 | 11 | 0 | 74 | 150 | 17 | 14 | 182 | 0 | 0 | 0 | 97 | 0 | 152 | 0 | 284 | 53 | 0 | 0 | 108 |  | 5977 | 2415 | 8392 | 4031 | 808 | 1677 | 1349 | 224 | 73 | 88 | 140 | 2 | 0 | 87.96
18:00 | 74 | 139 | 0 | 0 | 220 | 12 | 0 | 320 | 262 | 0 | 0 | 280 | 220 | 7 | 0 | 0 | 0 | 0 | 70 | 0 | 0 | 16 | 70 | 0 | 54 | 0 | 34 | 18 | 37 | 35 | 19 | 25 | 30 | 33 | 25 | 51 | 0 | 43 | 30 | 115 | 120 | 16 | 202 | 0 | 80 | 0 | 0 | 41 | 40 | 20 | 10 | 105 | 45 | 17 | 3 | 80 | 80 | 0 | 65 | 246 | 184 | 8 | 85 | 10 | 5 | 5 | 35 | 0 | 0 | 0 | 19 | 8 | 25 | 21 | 140 | 203 | 7 | 0 | 0 | 60 | 65 | 53 | 50 | 100 | 330 | 65 | 10 | 45 | 105 | 18 | 47 | 0 | 240 | 25 | 8 | 0 | 15 | 0 | 0 | 5 | 0 | 6 | 1.5 | 100 | 160 | 10 | 0 | 109 |  | 808 | 0 | 200 | 0 | 16 | 0 | 0 | 0 | 33 | 20 | 8 | 121 | 18 | 16 | 0 | 0 | 0 | 0 | 10 | 15 | 33 | 32 | 0 | 52 | 17 | 22 | 17 | 11 | 0 | 74 | 149 | 17 | 14 | 157 | 0 | 0 | 0 | 97 | 0 | 153 | 0 | 286 | 53 | 0 | 0 | 108 |  | 5791.5 | 2557 | 8348.5 | 3833 | 808 | 1595 | 1419 | 223 | 73 | 256 | 140 | 1.5 | 0 | 87.94
18:30 | 0 | 0 | 0 | 0 | 0 | 0 | 0 | 0 | 0 | 0 | 0 | 0 | 0 | 0 | 0 | 0 | 0 | 0 | 0 | 0 | 0 | 0 | 0 | 0 | 0 | 0 | 0 | 0 | 0 | 0 | 0 | 0 | 0 | 0 | 0 | 0 | 0 | 0 | 0 | 0 | 0 | 0 | 0 | 0 | 0 | 0 | 0 | 0 | 0 | 0 | 0 | 0 | 0 | 0 | 0 | 0 | 0 | 0 | 0 | 0 | 0 | 0 | 0 | 0 | 0 | 0 | 0 | 0 | 0 | 0 | 0 | 0 | 0 | 0 | 0 | 0 | 0 | 0 | 0 | 0 | 0 | 0 | 0 | 0 | 0 | 0 | 0 | 0 | 0 | 0 | 0 | 0 | 0 | 0 | 0 | 0 | 0 | 0 | 0 | 0 | 0 | 0 | 0 | 0 | 0 | 0 | 0 | 0 |  | 0 | 0 | 0 | 0 | 0 | 0 | 0 | 0 | 0 | 0 | 0 | 0 | 0 | 0 | 0 | 0 | 0 | 0 | 0 | 0 | 0 | 0 | 0 | 0 | 0 | 0 | 0 | 0 | 0 | 0 | 0 | 0 | 0 | 0 | 0 | 0 | 0 | 0 | 0 | 0 | 0 | 0 | 0 | 0 | 0 | 0 |  | 0 | 0 | 0 | 0 | 0 | 0 | 0 | 0 | 0 | 0 | 0 | 0 | 0 | 0
19:00 | 74 | 255 | 0 | 0 | 260 | 104 | 0 | 344 | 309 | 26 | 0 | 320 | 220 | 7 | 0 | 12 | 0 | 0 | 130 | 0 | 4 | 60 | 149 | 7 | 59 | 0 | 34 | 54 | 55 | 55 | 19 | 25 | 31 | 33 | 25 | 51 | 0 | 43 | 30 | 120 | 120 | 16 | 202 | 0 | 120 | 0 | 0 | 41 | 51 | 85 | 10 | 105 | 50 | 16 | 10 | 80 | 80 | 0 | 160 | 246 | 184 | 8 | 85 | 33 | 5 | 5 | 35 | 0 | 8 | 19 | 19 | 11 | 25 | 21 | 168 | 192 | 58 | 0 | 0 | 60 | 65 | 53 | 50 | 100 | 332 | 67 | 10 | 45 | 109 | 19 | 48 | 0 | 260 | 24 | 8 | 0 | 74 | 0 | 0 | 100 | 0 | 50 | 0 | 100 | 160 | 85 | 0 | 111 |  | 952 | 0 | 200 | 0 | 115 | 0 | 0 | 0 | 33 | 16 | 40 | 127 | 25 | 60 | 10 | 0 | 0 | 50 | 35 | 100 | 33 | 43 | 40 | 52 | 29 | 22 | 17 | 11 | 0 | 74 | 149 | 17 | 18 | 175 | 0 | 0 | 0 | 97 | 30 | 173 | 0 | 290 | 105 | 0 | 0 | 108 |  | 7113 | 3246 | 10359 | 4280 | 952 | 1813 | 2209 | 223 | 73 | 641 | 168 | 0 | 0 | 87.92
19:30 | 74 | 266 | 0 | 0 | 260 | 108 | 60 | 350 | 308 | 26 | 0 | 320 | 200 | 7 | 0 | 15 | 0 | 0 | 133 | 0 | 7 | 102 | 149 | 10 | 52 | 0 | 34 | 54 | 55 | 55 | 19 | 25 | 31 | 33 | 25 | 51 | 0 | 43 | 30 | 120 | 120 | 16 | 200 | 0 | 120 | 0 | 0 | 41 | 51 | 85 | 10 | 105 | 50 | 17 | 17 | 80 | 80 | 0 | 160 | 246 | 184 | 8 | 85 | 33 | 5 | 5 | 35 | 0 | 8 | 25 | 19 | 11 | 25 | 21 | 164 | 194 | 87 | 0 | 0 | 60 | 65 | 53 | 50 | 100 | 332 | 60 | 10 | 45 | 108 | 19 | 48 | 10 | 270 | 24 | 8 | 0 | 110 | 0 | 0 | 100 | 0 | 60 | 0 | 100 | 161 | 150 | 0 | 111 |  | 953 | 0 | 200 | 0 | 115 | 0 | 0 | 0 | 33 | 50 | 50 | 125 | 25 | 100 | 24 | 0 | 0 | 50 | 35 | 100 | 33 | 43 | 40 | 52 | 29 | 22 | 17 | 11 | 0 | 74 | 149 | 17 | 18 | 182 | 0 | 0 | 0 | 97 | 30 | 184 | 0 | 290 | 105 | 0 | 0 | 108 |  | 7383 | 3361 | 10744 | 4309 | 953 | 1903 | 2430 | 223 | 73 | 689 | 164 | 0 | 0 | 0
20:00 | 74 | 266 | 0 | 0 | 260 | 109 | 60 | 351 | 308 | 0 | 0 | 320 | 160 | 0 | 0 | 0 | 0 | 0 | 133 | 0 | 0 | 50 | 149 | 0 | 52 | 0 | 34 | 54 | 55 | 55 | 19 | 25 | 31 | 33 | 25 | 51 | 0 | 43 | 30 | 120 | 150 | 16 | 200 | 0 | 120 | 0 | 0 | 41 | 51 | 85 | 10 | 105 | 50 | 17 | 17 | 80 | 80 | 0 | 165 | 246 | 184 | 8 | 85 | 33 | 5 | 5 | 35 | 0 | 0 | 25 | 19 | 11 | 25 | 21 | 164 | 193 | 87 | 0 | 0 | 60 | 65 | 53 | 50 | 100 | 334 | 63 | 10 | 45 | 112 | 19 | 48 | 10 | 260 | 25 | 8 | 0 | 105 | 0 | 0 | 100 | 0 | 58 | 0 | 100 | 160 | 135 | 0 | 111 |  | 952 | 0 | 200 | 0 | 115 | 0 | 0 | 0 | 29 | 50 | 40 | 128 | 28 | 102 | 0 | 0 | 0 | 50 | 35 | 100 | 33 | 50 | 40 | 52 | 29 | 22 | 17 | 11 | 0 | 74 | 149 | 17 | 14 | 182 | 0 | 0 | 0 | 97 | 30 | 184 | 0 | 290 | 105 | 0 | 0 | 108 |  | 7231 | 3333 | 10564 | 4357 | 952 | 1897 | 2249 | 223 | 73 | 649 | 164 | 0 | 0 | 87.9
21:00 | 74 | 269 | 0 | 0 | 260 | 55 | 74 | 368 | 307 | 0 | 0 | 360 | 160 | 0 | 0 | 0 | 0 | 0 | 165 | 0 | 0 | 32 | 100 | 0 | 61 | 0 | 35 | 17 | 55 | 55 | 19 | 25 | 31 | 33 | 33 | 51 | 0 | 43 | 30 | 120 | 150 | 16 | 201 | 0 | 150 | 0 | 0 | 41 | 0 | 85 | 10 | 105 | 50 | 17 | 20 | 80 | 80 | 0 | 330 | 246 | 190 | 8 | 85 | 33 | 5 | 5 | 35 | 0 | 0 | 25 | 19 | 11 | 25 | 21 | 164 | 194 | 87 | 0 | 0 | 60 | 65 | 53 | 50 | 130 | 329 | 66 | 88 | 45 | 108 | 19 | 48 | 10 | 280 | 25 | 8 | 0 | 0 | 0 | 0 | 16 | 0 | 0 | 0 | 100 | 148 | 0 | 0 | 112 |  | 954 | 0 | 220 | 0 | 115 | 0 | 0 | 0 | 29 | 50 | 40 | 134 | 28 | 100 | 0 | 0 | 0 | 50 | 0 | 100 | 33 | 50 | 40 | 52 | 29 | 22 | 17 | 11 | 0 | 74 | 149 | 17 | 14 | 195 | 0 | 0 | 0 | 97 | 0 | 198 | 0 | 290 | 105 | 0 | 0 | 108 |  | 7080 | 3321 | 10401 | 4667 | 954 | 2027 | 1779 | 223 | 73 | 514 | 164 | 0 | 0 | 87.88
22:00 | 74 | 275 | 0 | 0 | 260 | 55 | 74 | 351 | 275 | 0 | 0 | 360 | 200 | 0 | 0 | 0 | 0 | 0 | 120 | 0 | 0 | 7 | 82 | 0 | 61 | 0 | 40 | 17 | 55 | 55 | 19 | 25 | 31 | 33 | 33 | 51 | 0 | 43 | 30 | 115 | 150 | 16 | 202 | 0 | 140 | 0 | 0 | 41 | 0 | 68 | 10 | 105 | 50 | 17 | 31 | 80 | 80 | 0 | 330 | 200 | 185 | 8 | 80 | 33 | 5 | 5 | 35 | 0 | 0 | 8 | 19 | 11 | 25 | 21 | 158 | 182 | 87 | 0 | 0 | 60 | 65 | 53 | 50 | 130 | 331 | 40 | 88 | 45 | 110 | 19 | 48 | 10 | 250 | 25 | 8 | 0 | 0 | 0 | 0 | 16 | 0 | 0 | 0 | 100 | 88 | 0 | 0 | 112 |  | 954 | 0 | 220 | 0 | 115 | 0 | 0 | 0 | 29 | 20 | 40 | 99 | 30 | 100 | 0 | 0 | 0 | 50 | 0 | 100 | 33 | 50 | 15 | 52 | 29 | 14 | 17 | 11 | 0 | 74 | 149 | 17 | 14 | 182 | 0 | 0 | 0 | 97 | 0 | 185 | 0 | 290 | 105 | 0 | 0 | 108 |  | 6771 | 3199 | 9970 | 4446 | 954 | 1970 | 1722 | 223 | 73 | 424 | 158 | 0 | 0 | 87.86
23:00 | 74 | 277 | 0 | 0 | 260 | 55 | 40 | 350 | 281 | 0 | 0 | 340 | 280 | 0 | 0 | 0 | 0 | 0 | 95 | 0 | 0 | 0 | 48 | 0 | 61 | 0 | 41 | 17 | 17 | 35 | 19 | 25 | 31 | 33 | 33 | 51 | 0 | 43 | 30 | 115 | 150 | 16 | 201 | 0 | 120 | 0 | 0 | 41 | 0 | 51 | 10 | 106 | 50 | 17 | 34 | 80 | 80 | 0 | 280 | 200 | 190 | 8 | 80 | 33 | 5 | 5 | 35 | 0 | 0 | 8 | 19 | 11 | 25 | 21 | 150 | 183 | 87 | 0 | 0 | 60 | 65 | 53 | 50 | 130 | 332 | 53 | 88 | 46 | 110 | 19 | 46 | 10 | 240 | 25 | 8 | 0 | 0 | 0 | 0 | 0 | 0 | 2 | 0 | 100 | 52 | 0 | 0 | 111 |  | 857 | 0 | 220 | 0 | 16 | 0 | 0 | 0 | 29 | 0 | 0 | 122 | 24 | 80 | 0 | 0 | 0 | 50 | 0 | 100 | 0 | 0 | 0 | 52 | 29 | 22 | 17 | 11 | 0 | 73 | 149 | 17 | 16 | 181 | 0 | 0 | 0 | 96 | 0 | 184 | 0 | 290 | 105 | 0 | 0 | 109 |  | 6547 | 2849 | 9396 | 4392 | 857 | 1915 | 1447 | 222 | 73 | 340 | 150 | 0 | 0 | 87.84
24:00 | 74 | 239 | 0 | 0 | 260 | 53 | 40 | 349 | 278 | 0 | 0 | 340 | 280 | 0 | 0 | 0 | 0 | 0 | 95 | 0 | 0 | 0 | 0 | 0 | 61 | 0 | 41 | 17 | 0 | 35 | 22 | 25 | 31 | 33 | 33 | 51 | 0 | 43 | 30 | 115 | 150 | 16 | 203 | 0 | 120 | 0 | 0 | 41 | 0 | 17 | 10 | 106 | 50 | 17 | 35 | 80 | 80 | 0 | 280 | 200 | 175 | 8 | 80 | 33 | 5 | 5 | 35 | 0 | 0 | 0 | 19 | 11 | 25 | 21 | 140 | 199 | 53 | 0 | 0 | 60 | 65 | 53 | 50 | 130 | 330 | 40 | 88 | 46 | 110 | 20 | 48 | 10 | 240 | 25 | 8 | 0 | 0 | 0 | 0 | 0 | 0 | 33 | 0 | 100 | 17 | 0 | 0 | 110 |  | 857 | 0 | 200 | 0 | 0 | 0 | 0 | 0 | 24 | 0 | 0 | 100 | 21 | 16 | 0 | 0 | 0 | 0 | 0 | 100 | 0 | 0 | 0 | 0 | 0 | 22 | 17 | 11 | 0 | 73 | 149 | 17 | 18 | 181 | 0 | 0 | 0 | 96 | 0 | 184 | 0 | 289 | 35 | 0 | 0 | 108 |  | 6342 | 2518 | 8860 | 4303 | 857 | 1909 | 1180 | 222 | 73 | 176 | 140 | 0 | 0 | 87.82
KWH | 1720000 | 4181900 | 0 | 0 | 5900800 | 585454 | 497056 | 8685570 | 7551000 | 41700 | 0 | 8694750 | 4347084 | 120000 | 0 | 25754 | 0 | 0 | 2503000 | 0 | 6720 | 332640 | 924000 | 22247 | 647040 | 0 | 695616 | 299160 | 432559 | 325000 | 373212 | 600000 | 692460 | 797700 | 677400 | 851422 | 0 | 975884 | 732000 | 2900000 | 3000000 | 182160 | 4822758 | 0 | 2873780 | 0 | 0 | 779040 | 140008 | 701363 | 256920 | 1429440 | 419520 | 380976 | 408480 | 2352868 | 2008685 | 0 | 5433500 | 5226500 | 4596000 | 200727 | 2067340 | 728064 | 148320 | 120000 | 464982 | 0 | 11664 | 94363 | 433368 | 254520 | 475700 | 518050 | 3186240 | 4554800 | 609600 | 0 | 16050 | 1405000 | 1532298 | 653400 | 765000 | 3002253 | 7647000 | 1354848 | 568320 | 757800 | 2382190 | 176000 | 770620 | 64620 | 6785800 | 476312 | 142464 | 48000 | 190690 | 185547 | 0 | 309600 | 0 | 165600 | 137970 | 1534080 | 1631040 | 322840 | 1560500 | 2013600 |  | 18706909 | 0 | 5714784 | 0 | 491520 | 0 | 0 | 0 | 390720 | 147584 | 159375 | 3028000 | 335913 | 461760 | 15705 | 0 | 0 | 277980 | 64354 | 588788 | 667070 | 290323 | 122722 | 5182720 | 165213 | 493680 | 392256 | 223434 | 0 | 1706181 | 3660900 | 303000 | 289000 | 4497791 | 0 | 0 | 0 | 1250130 | 49920 | 4270627 | 0 | 3617272 | 1255200 | 0 | 68160 | 2574432 |  | 142618306 | 61463423 | 204081729 | 103170199 | 18706909 | 38127833 | 29519462 | 5367081 | 1707884 | 4142101 | 3186240 | 154020 | 0
Fuel Cost | 1479200 | 3596434 | 0 | 0 | 3776512 | 474217.74 | 467232.64 | 5298197.7 | 4606110 | 400737 | 0 | 5825482.5 | 66032205.96 | 753600 | 0 | 157356.94 | 0 | 0 | 2778330 | 0 | 42000 | 2192097.6 | 8935080 | 141713.39 | 3875769.6 | 0 | 4639758.72 | 2133010.8 | 2703493.75 | 2037750 | 279909 | 450000 | 0 | 0 | 0 | 8054452.12 | 0 | 0 | 0 | 3190000 | 3300000 | 1725055.2 | 3183020.28 | 0 | 3304847 | 0 | 0 | 6847761.6 | 1507886.16 | 6824261.99 | 1590334.8 | 9234182.4 | 2743660.8 | 323829.6 | 0 | 2141109.88 | 1827903.35 | 0 | 3368770 | 3606285 | 3217200 | 138501.63 | 1984646.4 | 487802.88 | 127555.2 | 110400 | 381285.24 | 0 | 126437.76 | 700173.46 | 333693.36 | 190890 | 366289 | 388537.5 | 21793881.6 | 3416100 | 5602224 | 0 | 0 | 1461200 | 1593589.92 | 627264 | 688500 | 2341757.34 | 5352900 | 1544526.72 | 608102.4 | 833580 | 2715696.6 | 225280 | 716676.6 | 60096.6 | 4342912 | 357234 | 108272.64 | 831840 | 1384409.4 | 3215529.51 | 0 | 2213640 | 0 | 0 | 0 | 0 | 15233913.6 | 3015325.6 | 1357635 | 0 |  | 95405235.9 | 0 | 3828905.28 | 0 | 4074700.8 | 0 | 0 | 0 | 4399507.2 | 1738539.52 | 1255875 | 2089320 | 332553.87 | 3417024 | 528944.4 | 0 | 0 | 3182871 | 689874.88 | 5275540.48 | 5770155.5 | 2583874.7 | 1306989.3 | 51412582.4 | 1944557.01 | 543048 | 368720.64 | 169139.538 | 0 | 10356518.67 | 14131074 | 9765690 | 7736530 | 3058497.88 | 0 | 0 | 0 | 0 | 865113.6 | 0 | 0 | 0 | 0 | 0 | 0 | 0 |  | 276045059.48 | 236231383.568 | 512276443.048 | 76151704.528 | 95405235.9 | 23593996.4 | 216881322.25 | 24487592.67 | 0 | 53962709.7 | 21793881.6 | 0 | 0
Yesterday Day Peak | 74 | 139 | 0 | 0 | 265 | 12 | 0 | 390 | 352 | 0 | 0 | 405 | 150 | 0 | 0 | 0 | 0 | 0 | 130 | 0 | 0 | 0 | 32 | 0 | 4 | 0 | 23 | 13 | 17 | 0 | 13 | 25 | 27 | 33 | 25 | 51 | 0 | 42 | 30 | 120 | 120 | 8 | 206 | 0 | 100 | 0 | 0 | 41 | 0 | 17 | 10 | 53 | 0 | 17 | 0 | 100 | 80 | 0 | 260 | 239 | 185 | 8 | 90 | 33 | 5 | 5 | 5 | 0 | 0 | 0 | 16 | 11 | 25 | 21 | 126 | 204 | 7 | 0 | 2.3 | 60 | 65 | 5 | 10 | 163 | 333 | 63 | 10 | 10 | 95 | 0 | 11 | 0 | 280 | 25 | 7 | 0 | 0 | 0 | 0 | 0 | 0 | 0 | 19.3 | 54 | 17 | 0 | 250 | 107 |  | 807 | 0 | 200 | 0 | 0 | 0 | 0 | 0 | 0 | 0 | 0 | 125 | 12 | 0 | 0 | 0 | 0 | 0 | 0 | 0 | 33 | 0 | 0 | 52 | 0 | 21 | 16 | 11 | 0 | 73 | 150 | 17 | 18 | 204 | 0 | 0 | 0 | 11 | 0 | 200 | 0 | 150 | 53 | 0 | 13 | 108 |  | 8224.6 | DayPeak
Yesterday Evening Peak | 74 | 266 | 0 | 0 | 260 | 108 | 60 | 350 | 308 | 26 | 0 | 320 | 200 | 7 | 0 | 15 | 0 | 0 | 133 | 0 | 7 | 102 | 149 | 10 | 52 | 0 | 34 | 54 | 55 | 55 | 19 | 25 | 31 | 33 | 25 | 51 | 0 | 43 | 30 | 120 | 120 | 16 | 200 | 0 | 120 | 0 | 0 | 41 | 51 | 85 | 10 | 105 | 50 | 17 | 17 | 80 | 80 | 0 | 160 | 246 | 184 | 8 | 85 | 33 | 5 | 5 | 35 | 0 | 8 | 25 | 19 | 11 | 25 | 21 | 164 | 194 | 87 | 0 | 0 | 60 | 65 | 53 | 50 | 100 | 332 | 60 | 10 | 45 | 108 | 19 | 48 | 10 | 270 | 24 | 8 | 0 | 110 | 0 | 0 | 100 | 0 | 60 | 0 | 100 | 161 | 150 | 0 | 111 |  | 953 | 0 | 200 | 0 | 115 | 0 | 0 | 0 | 33 | 50 | 50 | 125 | 25 | 100 | 24 | 0 | 0 | 50 | 35 | 100 | 33 | 43 | 40 | 52 | 29 | 22 | 17 | 11 | 0 | 74 | 149 | 17 | 18 | 182 | 0 | 0 | 0 | 97 | 30 | 184 | 0 | 290 | 105 | 0 | 0 | 108 |  | 10744 | EvPeak
Forecast for Evening | 74 | 139 | 0 | 100 | 360 | 108 | 78 | 412 | 360 | 110 | 0 | 450 | 200 | 92 | 100 | 55 | 0 | 0 | 133 | 100 | 100 | 102 | 149 | 100 | 52 | 0 | 40 | 54 | 55 | 55 | 19 | 25 | 31 | 33 | 33 | 51 | 0 | 43 | 30 | 120 | 150 | 25 | 225 | 0 | 150 | 0 | 0 | 41 | 80 | 85 | 78 | 105 | 50 | 22 | 15 | 100 | 80 | 0 | 360 | 253 | 221 | 8 | 90 | 40 | 6 | 5 | 35 | 0 | 50 | 52 | 22 | 11 | 33 | 21 | 170 | 202 | 88 | 0 | 0 | 60 | 65 | 51 | 44 | 163 | 330 | 66 | 86 | 45 | 120 | 20 | 50 | 10 | 341 | 25 | 11 | 200 | 300 | 300 | 100 | 200 | 100 | 149 | 0 | 100 | 200 | 150 | 0 | 110 |  | 965 | 46 | 410 | 0 | 115 | 0 | 0 | 0 | 36 | 80 | 40 | 129 | 28 | 110 | 26 | 0 | 0 | 50 | 54 | 100 | 40 | 50 | 40 | 52 | 30 | 22 | 17 | 11 | 0 | 74 | 149 | 17 | 18 | 195 | 0 | 0 | 0 | 95 | 100 | 200 | 0 | 290 | 105 | 0 |  | 108
Forecast for Day | 74 | 139 | 0 |  | 260 | 108 | 78 | 412 | 360 | 110 | 0 | 450 | 200 | 92 | 100 | 55 | 0 | 0 | 100 | 100 | 100 | 102 | 149 | 100 | 52 | 0 | 40 | 54 | 55 | 55 | 19 | 25 | 31 | 33 | 33 | 51 | 0 | 40 | 30 | 120 | 150 | 25 | 225 | 0 | 150 | 0 | 0 | 41 | 80 | 85 | 78 | 105 | 50 | 22 | 10 | 100 | 80 | 0 | 260 | 253 | 221 | 8 | 90 | 40 | 6 | 5 | 35 | 0 | 0 | 52 | 22 | 11 | 33 | 21 | 130 | 202 | 88 | 0 | 2 | 60 | 65 | 51 | 44 | 163 | 330 | 66 | 86 | 45 | 120 | 20 | 50 | 10 | 341 | 25 | 11 | 100 | 200 | 200 | 100 | 200 | 100 | 149 | 20 | 100 | 200 | 150 | 0 | 110 |  | 815 | 0 | 410 | 0 | 115 | 0 | 0 | 0 | 36 | 40 | 40 | 129 | 28 | 110 | 0 | 0 | 0 | 0 | 0 | 100 | 40 | 50 | 40 | 52 | 0 | 22 | 17 | 11 | 0 | 74 | 149 | 17 | 18 | 195 | 0 | 0 | 0 | 95 | 100 | 200 | 0 | 200 | 105 | 0 |  | 108
Generation at 08:00(Today) | 74 | 213 | 0 | 0 | 260 | 52 | 40 | 350 | 278 | 0 | 0 | 320 | 150 | 0 | 0 | 0 | 0 | 0 | 100 | 0 | 0 | 0 | 0 | 0 | 0 | 0 | 40 | 0 | 0 | 0 | 16 | 25 | 25 | 33 | 33 | 25 | 0 | 40 | 30 | 115 | 150 | 0 | 202 | 0 | 90 | 0 | 0 | 41 | 0 | 17 | 10 | 0 | 37 | 17 | 10 | 80 | 80 | 0 | 250 | 200 | 184 | 8 | 80 | 30 | 5 | 5 | 5 | 0 | 0 | 0 | 19 | 11 | 0 | 21 | 106 | 197 | 4 | 0 | 0.9 | 59 | 65 | 11 | 50 | 130 | 306 | 55 | 10 | 46 | 84 | 0 | 7 | 0 | 270 | 0 | 8 | 0 | 0 | 0 | 0 | 0 | 0 | 0 | 7.2 | 100 | 12 | 0 | 0 | 106 | 0 | 808 | 0 | 220 | 0 | 16 | 0 | 0 | 0 | 24 | 0 | 8 | 127 | 12 | 0 | 0 | 0 | 0 | 0 | 0 | 50 | 33 | 50 | 0 | 52 | 0 | 22 | 17 | 8 | 0 | 74 | 150 | 17 | 15 | 157 | 0 | 0 | 0 | 53 | 0 | 153 | 0 | 154 | 53 | 0 | 0 | 90 | 0
199
| Minimum Generation |  | 6880 | 5:00
| Highest Generation |  | 10744 | 19:30
| Day Peak Generation |  | 8224.6 | 12:00
| Evening Peak Generation |  | 10744 | 19:30
| HVDC Max Flow |  | 954 | 21:00
| HVDC EvPeak Flow |  | 953 | 19:30
| Load factor L.F |  | 79.15%

## P1
POWER GRID COMPANY OF BANGLADESH LTD.
|  |  | NATIONAL LOAD DESPATCH CENTER |  |  |  |  | QF-LDC-08
|  |  | DAILY REPORT |  |  |  |  | Page -1
[6 empty] | Reporting Date : | 2019-03-24
Till now the maximum generation is : - |  |  | 11623 MW | 19:30 | Hrs on | 2018-09-19
The Summary of Yesterday's |  | 2019-03-23 | Generation & Demand |  | Today's Actual Min Gen. & Probable Gen. & Demand
Day Peak Generation : |  | 8224.6 | MW Hour : | 12:00 | Min. Gen. at | 5:00 | 7475 | MW
Evening Peak Generation : |  | 10744 | MW Hour : | 19:30 | Available Max Generation : |  | 14034 | MW
E.P. Demand (at gen end) : |  | 10744 | MW Hour : | 19:30 | Max Demand (Evening) : |  | 10900 | MW
Maximum Generation : |  | 10744 | MW Hour : | 19:30 | Reserve(Generation end) |  | 3134 | MW
Total Gen. (MKWH) : |  | 204.0817 | System Load Factor : | 79.15% | Load Shed : |  | 0 | MW
EXPORT / IMPORT THROUGH EAST-WEST INTERCONNECTOR
Export from East grid to West grid :- Maximum |  |  | -340 | MW at | 4:00 | Energy |  | MKWHR.
Import from West grid to East grid :- Maximum |  |  | - | MW at | - | Energy | - | MKWHR.
| Water Level of Kaptai Lake at 6:00 A M on |  | 2019-03-24
Actual : | 87.76 | Ft.(MSL) , | Rule curve : | 90.12 | Ft.( MSL )
Gas Consumed : | Total = | 1284.89 | MMCFD. | Oil Consumed (PDB) :
[6 empty] | HSD : |  | Liter
[6 empty] | FO : |  | Liter
Cost of the Consumed Fuel (PDB+Pvt) : |  | Gas : | 99745700.928
|  | Coal : | 24487592.67 | Oil : | 270844031.95 | Total : | 395077325.548
Load Shedding & Other Information
Area | Yesterday |  |  |  | Today
|  |  | Estimated Demand (S/S end) |  | Estimated Shedding (S/S end) |  | Rates of Shedding
| MW |  | MW |  |  | MW | (On Estimated Demand)
Dhaka | 0 | 0:00 | 3862.3409 |  |  | 0 | 0%
Chittagong Area | 0 | 0:00 | 1312.7891 |  |  | 0 | 0%
Khulna Area | 0 | 0:00 | 1176.1049 |  |  | 0 | 0%
Rajshahi Area | 0 | 0:00 | 1062.6707 |  |  | 0 | 0%
Comilla Area | 0 | 0:00 | 960.3418 |  |  | 0 | 0%
Mymensingh Area | 0 | 0:00 | 774.9603 |  |  | 0 | 0%
Sylhet Area | 0 | 0:00 | 434.1183 |  |  | 0 | 0%
Barisal Area | 0 | 0:00 | 199.5526 |  |  | 0 | 0%
Rangpur Area | 0 | 0:00 | 597.684 |  |  | 0 | 0%
Total | 0 |  | 10380.5626 |  |  | 0
Information of the Generating Units under shut down.
| Planned Shut- Down |  |  | Forced Shut- Down
|  |  |  | 1) Barapukuria ST: Unit-1 |  | 10) Bhola-225 CCPP ST
2) Khulna ST 110 MW
3) Ghorasal Unit-4
4) Bhagabari 100 & 71 MW
5) Siddhirganj ST
6) Ashuganj #5
7) Sirajganj #2
8) Haripur SBU-1,2
9) Siddirganj-335 MW
Additional Information of Machines, lines, Interruption / Forced Load shed etc.
|  | Description |  | Comments on Power Interruption
a) Kamrangirchar 132/33 kV T-1 transformer was under shut down from 08:27 to 13:05 for A/M.
b) Bibiyana-Shahjibazar 230 kV Ckt-2 was under shut down from 08:54 to 17:08 for C/M.
c) Gallamari 132/33 kV T-1 & T-2 transformers tripped at 08:53 showing O/C relay at both end due to 33 kV
Labanchora feeder fault and was switched on at 09:12.
d) Gopalganj 132/33 kV T-1 & T-2 transformers tripped at 12:18 showing inst.O/C relay at 33 kV end and was
switched on at 12:26.
e) Cumilla(N) 230/132 kV T-2 transformer tripped at 10:00 showing DTTI at 230 kV end and was switched on at 16:58.
f) Saidpur -Purbasadipur 132 kV Ckt-2 was under shut down from 09:32 to 15:15 for C/M.
g) Bibiyana #3 GT was shut down at 16:20 for on test.
h) Megnaghat-Shyampur 230 kV Ckt-2 was shut down at 15:55 due to red hot maintenance at R-phase isolator
in bay of Megnaghat end and was switched on at 17:25.
i) Ashuganj (N)-360 MW CCPP ST was synchronized at 17:27.
j) HVDC Bheramara breaker 20D09BQ0CB 230 kV was switched off at 17:52 due to absence of Ampere one phase.
k) After maintenance Barapukuria 230/132 kV TR-6 transformer was switched on at 18:40.
l) Bhulta-Haripur 132 kV Ckt was shut down at 21:22 due to red hot maintenance at B-phase line isolator of
Bhulta end and was switched on at 23:15.
m) Munshiganj 132/33 kV T-2 transformer was shut down at 08:02 for D/W.
n) Joydevpur-Ghorasal 132 kV Ckt-2 was shut down at 11:04 for red hot maintenance at B-phase LA at
Joydevpur end and was switched on at 00:36(24/3/19).
o) Summit Megnaghat-305 MW GT-1 was shut down at 01:22(24/3/19) due to water injection test.
p) Amnura 132/33 kV T-3 transformer tripped at 04:50(24/3/19) due to HT Y-phase CT burst and was |  |  |  | About 100 MW power interruption occurred under Amnura S/S
switched on at 05:22(24/3/19). |  |  |  | area from 04:50 to 05:22(24/03/2019).
q) Mymensing 132/33 kV T-2 transformer with 33 kV Bus was shut down at 07:15(24/3/19) and was switched |  |  |  | About 24 MW power interruption occurred under Mymensing S/S
on at 07:48(24/3/19). |  |  |  | area from 07:15 to 07:48(24/03/2019).
Sub Divisional Engineer |  |  | Executive Engineer |  |  | Superintendent Engineer
Network Operation Division |  |  | Network Operation Division |  |  | Load Despatch Circle
Page 1 of 7

## P2
EVENING PEAK GENERATION AND DAY LONG ENERGY DATA OF POWER STATIONS
| Date : | 2019-03-23 | [5 empty] | Page -2
Sl. |  |  |  |  | Present | Peak | Energy
No. | Name of the Power Stations |  | Producer | Installed Capacity | Capacity | Hour | Generated | Remarks
Generation
|  |  |  | Unit No. X Capacity | MW | MW | MW
1 | Ghorasal ST: Unit-1,2 |  | PDB | 2*55 | 85 | 74 | 1720000
| Ghorasal GT: Unit-3 |  | PDB | 1*210 | 170 | 266 | 4181900 | On test
| Ghorasal GT: Unit-4 |  | PDB | 1*210 | 180 | 0 | 0 | On test
| Ghorasal ST: Unit-5 |  | PDB | 1*210 | 190 | 0 | 0 | Under maint.
2 | Ghorasal ST: Unit-7 |  | PDB | 1*243+1*122 | 365 | 260 | 5900800 | ST under maint.
3 | Ghorashal 78MW (MAX) |  | QRPP | 2*40 | 78 | 60 | 497056 | Gas shortage
4 | Ghorashal (Regent) |  | IPP | 34*3.35 | 108 | 108 | 585454
5 | Haripur GT: Unit-1, 2 |  | SBU, PDB | 2*32 | 40 | 0 | 0 | Gas shortage
6 | Haripur 412 MW CCPP |  | EGCB | 1*273+1*139 | 412 | 350 | 8685570 | FGMO
7 | Haripur NEPC 110MW |  | IPP | 8*15 | 110 | 26 | 41700 | Low demand
8 | Haripur Power CCPP 360MW |  | IPP | 1*235+1*125 | 360 | 308 | 7551000 | Gas shortage
9 | Meghnaghat CCPP 450MW |  | IPP | 2*150+1*150 | 450 | 320 | 8694750 | Frequency control
10 | Meghnaghat (IEL) |  | QRPP | 12*8.9 | 100 | 7 | 120000 | Low demand
11 | Meghnaghat CCPP(Summit) |  | IPP | 2*110+1*110 | 305 | 200 | 4347084 | GT-2 Under maint.
12 | Madanganj 102MW |  | QRPP | 6*17 | 100 | 0 | 0 | Reserve
13 | Madanganj-55 MW |  | (IPP) | 3*17.08+1*11.3 | 55 | 15 | 25754 | Low demand
14 | Keraniganj (Powerpac) 100MW |  | QRPP | 8*13.45 | 100 | 10 | 22247 | Low demand
15 | Narshingdi (Doreen) |  | SIPP, REB | 8*2.90 | 22 | 19 | 373212
16 | Siddhirgonj ST 210MW |  | PDB | 1*210 | 115 | 0 | 0 | Gas shortage
17 | Siddhirgonj GT Unit-1& 2 |  | EGCB | 2*105 | 210 | 133 | 2503000 | Frequency control
18 | Siddhirganj (Desh) |  | QRPP | 96*1.2 | 100 | 0 | 0 | Reserve
19 | Siddhirganj (Dutch Bangla) |  | QRPP | 12*8.9 | 100 | 7 | 6720 | Low demand
20 | Siddhirganj CCPP-335 MW |  | EGCB | 1*217 | 217 | 0 | 0 | Machine problem
21 | Pagla (DPA ) |  | QRPP | 100*0.5 | 0 | 0 | 0 | Contract Expired
22 | Gagnagar (Orion) |  | IPP | 12*8.924 | 102 | 102 | 332640
23 | Katpotti 51 MW |  | IPP | 7*7.9 | 51 | 34 | 695616 | Engine problem
24 | Banco Energy 54MW |  | IPP | 3*18 | 54 | 54 | 299160
25 | Kodda 149MW |  | BPDB-RPCL | 9*17.06 | 149 | 149 | 924000
26 | Northern 55 MW |  | IPP | 3*19.3 | 55 | 55 | 432559
27 | Southern 55MW |  | IPP | 3*19.3 | 55 | 55 | 325000
28 | Bosila 108MW |  | IPP | 12*8.775+1*3.5 | 108 | 52 | 647040 | Engine problem
29 | Summit Power,(Madhabdi+Ashulia) |  | SIPP,REB | 3*3.67+4*8.73 | 80 | 56 | 1292460 | Engine problem
30 | Summit Maona |  | SIPP,REB | 4*8.73 | 33 | 33 | 797700
31 | Summit Rupganj |  | SIPP,REB | 4*8.73 | 33 | 25 | 677400
32 | Gazipur (RPCL) |  | IPP | 6*8.9 | 52 | 51 | 851422
33 | Tongi GT |  | PDB | 1* 105 | 105 | 0 | 0 | Gas shortage
34 | Summit Gazipur -2 |  | IPP | 18*17.076 | 300 | 110 | 190690 | Low demand
35 | APR Energy , Keranigonj |  | IPP | 256*1.4 | 300 | 0 | 185547 | Reserve
36 | Bramhangoan 100 MW (Aggreko) |  | IPP | 100 | 100 | 0 | 0 | Reserve
37 | Aggreko Aurahati 100MW |  | IPP | 0.85*23+0.95*91 | 100 | 0 | 0 | Reserve
38 | Summit Gazipur-1 150MW |  | IPP | 149 | 149 | 60 | 165600 | Low demand
| Dhaka area Total |  |  |  | 5798 | 2999 | 53073081
39 | Chattogram ST-1 (Raozan) |  | PDB | 1*210 | 180 | 120 | 2900000 | Gas shortage
| Chittgong ST-2 (Raozan) |  | PDB | 1*210 | 180 | 120 | 3000000 | Gas shortage
40 | Raozan 25 MW (RPCL) |  | IPP | 3*8.9 | 25 | 16 | 182160 | Machine problem
| Teknaf Solartech 20MW |  | Teknaf Solartech Energy Ltd. | 20 | 20 | 0 | 137970
41 | Patenga 50MW |  | IPP | 8*6.98 | 50 | 50 | 419520
42 | Kaptai Hydro: Unit-1,2,3,4, 5 |  | PDB | 2*40+3*50 | 230 | 73 | 1707884 | Low water lavel
43 | Sikalbaha ST 60MW |  | PDB | 1*60 | 40 | 0 | 0 | Under maint.
44 | Sikalbaha 225MW |  | PDB | 1*150+1*175 | 225 | 200 | 4822758 | FGMO
45 | Sikalbaha Peaking GT |  | PDB | 1*150 | 150 | 120 | 2873780
46 | Sikalbaha (Energis) |  | RPP | 4*12.5+2*11.9+1*3+1*1.5 | 51 | 41 | 779040 | Engine problem
47 | Hathazari peaking |  | PDB | 11*8.9 | 98 | 51 | 140008
48 | Dohazari Peaking |  | PDB | 6*17 | 102 | 85 | 701363
49 | Juldah (Acorn) |  | QRPP | 8*13.45 | 100 | 10 | 256920 | Low demand
| Juldah 100 MW Unit-3 |  | IPP | 0 | 100 | 100 | 1534080
50 | Barabkunda (Regent) |  | SIPP, PDB | 8*2.90 | 22 | 17 | 380976
* | Malancha, Ctg. EPZ (United) |  |  | 5*8.73+3*9.34 | 0 | 17 | 408480
51 | Chattogram ECPV 108 MW |  | IPP | 16*7 | 108 | 105 | 1429440
| Chattogram area Total |  |  |  | 1681 | 1125 | 21674379
52 | Ashuganj ST: Unit- 3 |  | APSCL | 1*150 | 135 | 80 | 2352868 | Gas shortage
| Ashuganj ST: Unit- 4 |  | APSCL | 1*150 | 129 | 80 | 2008685 | Gas shortage
| Ashuganj ST: Unit- 5 |  | APSCL | 1*150 | 134 | 0 | 0 | Under maint.
53 | Ashuganj CCPP 225 MW |  | APSCL | 1*142+1*75 | 221 | 184 | 4596000 | FGMO
54 | Ashuganj CCPP(North) |  | APSCL | 1*360 | 360 | 160 | 5433500 | ST under syn.process
55 | Ashuganj CCPP(South) |  | APSCL | 1*360 | 360 | 246 | 5226500 | ST under maint.
56 | Ashuganj Engines TSK |  | APSCL | 14*3.968 | 45 | 33 | 728064 | Engine problem
57 | Ashuganj (Precision) 55MW |  | RPP | 15*4 | 55 | 5 | 148320 | Gas shortage
58 | Ashuganj (United) 53MW |  | QRPP | 14*4 | 53 | 5 | 120000 | Gas shortage
59 | Ashuganj 195MW Modular |  | IPP | 20*9.73+1*16 | 195 | 8 | 200727 | Gas shortage
60 | Ashuganj (Midland) 51MW |  | IPP | 6*9.34 | 51 | 35 | 464982 | Engine problem
| Midland 150MW |  | IPP | 23*7.015 | 150 | 150 | 322840
61 | B.Baria (Aggreko) 85MW |  | QRPP | 86*1.10 | 85 | 0 | 0 | Contract Expired
62 | Daudkandi Peaking 52MW |  | PDB | 6*8.92 | 52 | 8 | 11664 | Low demand
63 | Chandpur CCPP |  | PDB | 1*106+1*57 | 163 | 85 | 2067340 | ST Under maint
| Chandpur Desh 200MW |  | IPP | 0 | 200 | 161 | 1631040 | High voltage
64 | Feni (Doreen) 22MW |  | SIPP, PDB | 8*2.90 | 22 | 19 | 433368
65 | Feni, Mohipal (Doreen) |  | SIPP, REB | 4*2.90 | 11 | 11 | 254520
** | Tripura |  | Imported power | 0 | 160 | 164 | 3186240
66 | Jangalia (Summit) 33MW |  | SIPP, PDB | 4*8.73 | 33 | 25 | 475700 | Engine problem
67 | Lakdhanvi 52 MW |  | IPP | 6*8.92 | 52 | 25 | 94363 | Low demand
68 | Summit Cumilla 25MW |  | SIPP, PDB | 3*3.67+2*6.97 | 25 | 21 | 518050
69 | Daudkandi bangla trak |  | IPP | 154*1.4 | 200 | 0 | 48000 | Reserve
| Cumilla Area Total |  |  |  | 2891 | 1505 | 30322771
70 | Mymensingh RPCL 210MW |  | IPP | 4*35+1*70 | 202 | 194 | 4554800 | Gas shortage
71 | Tangail (Doreen) 22MW |  | SIPP, PDB | 8*2.90 | 22 | 0 | 0 | gas pipe maint.
72 | Jamalpur 95MW |  | IPP | 12*8.924 | 95 | 87 | 609600 | Engine problem
73 | Sarishabari (Solar) |  | IPP | 1*3 | 3 | 0 | 16050
74 | United Mymensingh PPL |  | IPP | 200 | 200 | 100 | 309600 | Low demand
| United Jamalpur PPL |  | IPP | 115 MW | 115 | 111 | 2013600
| Mymensingh Area Total |  |  |  | 637 | 492 | 7503650
75 | Fenchugonj CCPP-1 |  | PDB | 2*32+1*33 | 70 | 60 | 1405000
76 | Fenchugonj CCPP-2 |  | PDB | 2*35+1*35 | 90 | 65 | 1532298
77 | Kushiara 163 MW CCPP GT |  | IPP | 1*109+1*54 | 163 | 100 | 3002253 | Frequency control
78 | Shajibazar 330 MW |  | PDB | 3*110 | 330 | 332 | 7647000 | FGMO
79 | Fenchugonj (Barakatullah) 51MW |  | RPP | 19*2.90 | 51 | 53 | 653400
80 | Fenchuganj (EPL) 44MW |  | RPP | 12*3.3+5*2 | 44 | 50 | 765000
81 | Hobiganj 11MW |  | SIPP, REB | 4*2.90 | 11 | 8 | 142464
82 | Shahjibazar GT: Unit- 8, 9 |  | PDB | 2*35 | 66 | 60 | 1354848 | FGMO
83 | Shahjibazar 86MW |  | RPP | 32*2.90 | 86 | 10 | 568320 | Low demand
84 | Shahjibazar (EPL) 50MW |  | RPP | 27*2.0 | 50 | 45 | 757800
85 | Sylhet GT 150 MW |  | PDB | 1*142 | 142 | 108 | 2382190 | FGMO
86 | Sylhet GT 20 MW |  | PDB | 1*20 | 20 | 19 | 176000
87 | Sylhet (EPL) 50MW |  | RPP | 27*2 | 50 | 48 | 770620
88 | Shahjahanulla 25 MW |  | SIPP, REB | 3*9.34 | 25 | 24 | 476312
89 | Summit Bibiana- 2 |  | IPP | 1*222+1*119 | 341 | 270 | 6785800 | FGMO
| Bibiyana-3 285MW |  | PDB | 285 MW | 0 | 0 | 1560500 | On test
90 | Sylhet (Desh) 10MW |  | RPP | 6*1.95 | 10 | 10 | 64620
| Sylhet Area Total |  |  |  | 1549 | 1262 | 30044425
91 | Bheramara GT-1,2,3 |  | PDB | 3*20 | 46 | 0 | 0 | Reserve
** | Bheramara (HVDC ) |  | Imported power | 2*500 | 1000 | 953 | 18706909
92 | Khulna (KPCL-1 & 3) |  | IPP | 19*6.5 | 0 | 0 | 0 | Contract Expired
93 | Khulna (KPCL-2) |  | QRPP | 7*17 | 115 | 115 | 491520
94 | Faridpur Peaking |  | PDB | 8*6.89 | 54 | 33 | 390720
95 | Khulna CCPP 225MW |  | NWPGCL | 1*150+1*75 | 230 | 0 | 0 | Reserve
96 | Gopalganj Peaking |  | PDB | 16*6.98 | 109 | 50 | 147584
97 | Bheramara 360 MW |  | NWPGCL | 1*278+1*132 | 410 | 200 | 5714784 | Bheramara-Faridpur line O/L
98 | Noapara (KZA) 40MW |  | QRPP | 5*8.5 | 40 | 50 | 159375 | Low demand
| Khulna (Aggreeco) 55MW |  | QRPP | 71*0.85 | 0 | 0 | 0 | Contract Expired
99 | Bangla Trak Noapara |  | IPP | 70*1.4 | 100 | 30 | 49920 | Low demand
| Labon Chora 105 MW |  | IPP | 6*18.445 | 105 | 105 | 1255200
| Madhumati Power Plant |  | IPP | 100 MW | 0 | 108 | 2574432 | On test
| Khulna Area Total |  |  |  | 2209 | 1644 | 29490444
100 | Summit Barisal 110 MW |  | IPP | 7*17.076 | 110 | 100 | 461760
101 | Barisal GT: Unit-1, 2 |  | PDB | 2*20 | 30 | 24 | 15705
102 | Bhola (Venture) 33MW |  | RPP | 1*34.50 | 33 | 25 | 335913 | Engine problem
103 | Bhola CCPP 194MW |  | PDB | 2*63+1*68 | 194 | 125 | 3028000 | Gas shortage
104 | Bhola Aggreko 95MW |  | QRPP | 96*1.10 | 95 | 97 | 1250130
| Barisal Area Total |  |  |  | 462 | 371 | 5091508
105 | Baghabari GT 71MW |  | PDB | 1*71 | 71 | 0 | 0 | Gas shortage
| Baghabari GT 100MW |  | PDB | 1*100 | 100 | 0 | 0 | Under maint.
106 | Baghabari Peaking 50MW |  | PDB | 6*8.9 | 52 | 50 | 277980
107 | Bera Peaking |  | PDB | 9*8.29 | 71 | 35 | 64354
108 | Amnura 50MW |  | QRPP | 7*7.79 | 50 | 33 | 667070
109 | Katakhali (Northern) |  | QRPP | 6*8.9 | 50 | 43 | 290323
110 | Katakhali Peaking |  | PDB | 6*8.7 | 50 | 40 | 122722
111 | Sirajgonj Unit-1 225MW |  | NWPGCL | 1*150+1*75 | 210 | 182 | 4497791 | FGMO
112 | Sirajgonj Unit-2 225MW |  | NWPGCL | 1*150+1*75 | 220 | 0 | 0 | Gas shortage
113 | Sirajgonj Unit-3 225MW |  | NWPGCL | 1*141 | 220 | 184 | 4270627 | FGMO
| Sirajgonj Unit-4 414 MW(Gas) |  | SNWPGCL | 1*282 | 282 | 290 | 3617272 | On test
114 | Santahar Peaking |  | PDB | 6*8.7 | 50 | 29 | 165213
115 | Bogra (GBB) |  | RPP | 6*4 | 22 | 22 | 493680
116 | Bogra (EPL) |  | RPP | 5*3.3+5*2 | 10 | 17 | 392256
117 | Ullapara (Summit) |  | SIPP, REB | 4*2.90 | 11 | 11 | 223434
118 | Rajlanka 52 MW |  | IPP | 6*8.92 | 52 | 52 | 5182720
119 | Chapainawabganj-100 MW |  | PDB | 12*8.924 | 104 | 100 | 588788
| Paramount Baghabari |  | IPP | 200 MW | 200 | 0 | 0 | Reserve
| Confidence CPBL-2 |  | IPP | 113 MW | 0 | 0 | 68160 | On test
| Rajshahi Area Total |  |  |  | 1825 | 1088 | 20922390
120 | Barapukuria Unit-1 |  | PDB | 1*125 | 85 | 0 | 0 | Under overhauling
| Barapukuria Unit-2 |  | PDB | 1*125 | 85 | 74 | 1706181 | Coal shortage
121 | Barapukuria Unit-3 |  | PDB | 1*275 | 274 | 149 | 3660900
122 | Rangpur GT |  | PDB | 1*20 | 20 | 17 | 303000
123 | Saidpur GT |  | PDB | 1*20 | 20 | 18 | 289000
| Rangpur Area Total |  |  |  | 484 | 258 | 5959081
| Total |  |  |  | 17536 | 10744 | 204081729
| Eastern Grid Total |  |  |  | 12556 | 7383 | 142618306
| Western Grid Total |  |  |  | 4980 | 3361 | 61463423
| National Grid Total |  |  |  | 17536 | 10744 | 204081729
*Data collected from respective power station over telephone.
Executive Engineer
Network Operation Division
Page- 3

## P3
MAXIMUM LOAD SERVED BY DIFFERENT GRID SUB-STATIONS
Date: | 2019-03-23 | [5 empty] | QF-LDC-09
(a) ENTIRE EASTERN GRID : |  |  | 7043 | MW | (b) ENTIRE WESTERN GRID : |  |  | 3178 | MW
i) Dhaka area |  |  | 3782 | MW | i) Khulna area |  |  | 1180 | MW
ii) Chittagong area |  |  | 1145 | MW | ii) Rajshahi area |  |  | 1125 | MW
iii) Comilla area |  |  | 962 | MW | iii) Barisal area |  |  | 233 | MW
iv) Mymensingh area |  |  | 800 | MW | iv) Rangpur area |  |  | 640 | MW
v) Sylhet area |  |  | 354 | MW
| SYSTEM TOTAL DEMAND ( a + b ) = |  |  | 10221 | MW
MAXIMUM LOAD SERVED BY DIFFERENT SUB-STATIONS
Sub-station | Load (MW) | Hour | Sub-station | Load (MW) | Hour | Sub-station | Load (MW) | Hour
Siddhirganj | 114 | 1930 | Netrokona | 88 | 1930 | Central s/s | 78 | 1900
Munsiganj | 104 | 1900 | Jamalpur | 117 | 1930 | Noapara | 95 | 1900
Sonargaon | 62 | 1900 | Sherpur | 82 | 1830 | Jessore | 133 | 1900
Shyampur | 168 | 1200 | Srimongal | 27 | 1830 | Jhenida | 86 | 2000
Bhulta | 186 | 1930 | Shahjibazar | 96 | 1900 | Bottail | 104 | 1900
Madanganj | 57 | 2000 | Fenchuganj | 31 | 2000 | G.K Project | 40 | 1930
Shitalakhya | 109 | 1900 | Kulawara | 30 | 1900 | Faridpur | 128 | 2000
Rahim steel | 20 | 1200 | Sylhet | 109 | 1930 | Madaripur | 116 | 2100
Matuail | 86 | 1600 | Chatak | 25 | 2000 | Gopalganj | 74 | 1900
Ghorasal | 74 | 1930 | Sunamganj | 28 | 2000 | Bagerhat | 59 | 1900
Narsingdi | 115 | 1930 | Biani Bazar | 33 | 1900 | Mongla | 38 | 2000
Haripur (SBU) | 93 | 1930 | Comilla (S) | 168 | 1900 | Satkhira | 80 | 1930
Ullon | 71 | 1900 | Comilla(N) | 113 | 1930 | Gallamari | 42 | 1900
Hasnabad | 195 | 1900 | Chandpur | 94 | 1900 | Magura | 51 | 1900
Magbazar | 100 | 1500 | Feni | 121 | 1900 | Chuadanga | 64 | 1900
Maniknagar | 90 | 1500 | Chowmuhani | 160 | 2000 | Barisal | 104 | 1930
Bangabhaban | 16 | 1300 | Ashuganj | 47 | 1900 | Patuakhali | 79 | 2200
Narinda | 92 | 1300 | Daudkandi | 116 | 1930 | Bhandaria | 38 | 2100
Dhanmondi | 102 | 1200 | B.Baria | 114 | 2000 | Ishurdi | 45 | 1900
Lalbag | 71 | 1300 | Ramganj | 50 | 1830 | Ruppur Paromanobik | 1 | 100
Madartek | 49 | 1930 | Madunaghat | 55 | 1900 | Natore | 112 | 2000
Mirpur | 95 | 1900 | Hathazari | 92 | 2000 | Bogra | 219 | 1930
Kalyanpur | 99 | 1830 | Khulshi | 195 | 1600 | Noagaon | 120 | 1900
Gulshan | 106 | 1200 | Halishahar | 136 | 1600 | Rajshahi | 132 | 2000
Uttara | 55 | 1900 | Baraulia | 152 | 1600 | C.Nawabganj | 70 | 2000
Uttara(New) | 13 | 1300 | Sikalbaha | 42 | 1830 | Amnura | 46 | 1900
Kamrangirchar | 75 | 1000 | Dohazari | 90 | 1930 | Pabna | 101 | 1930
Savar | 132 | 1500 | Cox'sbazar | 88 | 1900 | Shahjadpur | 86 | 1930
Bhasantec | 146 | 1830 | Chandraghona | 25 | 1900 | Serajganj | 86 | 1930
Agargaon | 43 | 1900 | Kaptai | 4 | 1900 | Niyamatpur | 94 | 2000
Satmosjid | 84 | 1900 | A. Khaer Stl. | 0 | 1200 | Joypurhat | 40 | 100
Tongi | 131 | 1830 | Bakulia | 98 | 1900 | Mohastangor | 10 | 1900
Kabirpur | 194 | 1830 | Julda | 21 | 1900 | Rangpur | 120 | 1930
Basundhara | 126 | 1900 | TK chemical | 5 | 1400 | Lalmonirhat | 82 | 1930
Manikganj | 80 | 1930 | Modern Steel | 15 | 900 | Saidpur | 95 | 1930
Joydevpur | 208 | 1900 | Shahmirpur | 23 | 2100 | Purbasadipur | 89 | 2000
New Tongi | 102 | 1100 | Khagrachhari | 18 | 1900 | Thakurgaon | 74 | 1930
Kodda | 233 | 1800 | Matarbari | 24 | 1900 | Palashbari | 95 | 1930
Dhamrai | 48 | 1900 | Baroiar Hat | 20 | 1830 | Barapukuria | 55 | 2000
Valuka | 70 | 800 | Rangamati | 12 | 1900 | Panchagar | 34 | 2000
Tangail | 172 | 1900 | Abul Khair 230 | 122 | 400 | Joldhaka | 16 | 2000
Mymensing | 196 | 1830 | BSRM | 149 | 900
Kishorganj | 94 | 1900 | Goalpara | 23 | 1900
Sub Divisional Engineer |  |  | Executive Engineer |  |  | Superintendent Engineer
Network Operation Division |  |  | Network Operation Division |  |  | Load Despatch Circle
(1) Honbl. State Minister |  |  | (8) Executive Director (O & M) PGCB. |  |  | (18) C.E. Transmission (1 & 2) PGCB.
Ministry of Power,Energy & Mineral |  |  | (9) Member,Generation,PDB. |  |  | (19) S.E. System Protection,PGCB.
Resources, GOB. |  |  | (10) Member,Distribution,PDB. |  |  | (20) Director,Public Relation,PDB.
(2) Secy (Power Divn.)Ministry of |  |  | (11) Member,Transmission & |  |  | (21) Director Program, PDB.
Power,Energy & Mineral Resources. |  |  | System Operation,PDB. |  |  | (22) S.E. Consumer Affairs,PDB.
(3) Director General,Power cell |  |  | (12) Member,P&D,PDB. |  |  | (23) Director,Project Planning,PDB.
(4) Chairman,BERC |  |  | (13) C.E (P & D), PGCB. |  |  | (24) Director,System Planning,PDB.

## Voltage
MAXIMUM & MINIMUM VOLTAGES OF DIFFERENT GRID SUB-STATIONS:
Date: | 2019-03-23
Sub-Station | Maxm | Hour | Minm | Hour | Sub-Station | Maxm | Hour | Minm | Hour
| Voltage |  | Voltage |  |  | Voltage |  | Voltage
400 KV | KV |  | KV |  |  | KV |  | KV
Bibiyana | 399 | 2:00 | 390 | 17:00 | Kaliakoir | 384 | 4:00 | 369 | 12:00
Bheramara | 401 | 3:00 | 385 | 19:30 | Bhulta | 395 | 4:00 | 378 | 16:00
Ashuganj(N) | 398 | 4:00 | 379 | 16:00
230 KV | KV |  | KV |  | 230 KV | KV |  | KV
Ghorasal | 230 | 1:00 | 230 | 1:00 | Hathazari | 219 | 1:00 | 215 | 10:00
Ishurdi | 236 | 3:00 | 225 | 12:00 | Megnaghat | 228 | 5:00 | 221 | 14:00
Ashuganj | 238 | 6:00 | 230 | 15:00 | Fenchuganj | 240 | 22:00 | 233 | 18:30
Serajganj | 228 | 1:00 | 223 | 8:00 | Siddhirganj | 227 | 3:00 | 217 | 12:00
Baghabari | 226 | 3:00 | 222 | 8:00 | Maniknagar | 225 | 5:00 | 215 | 15:00
Barapukuria | 230 | 3:00 | 213 | 20:00 | Old Airport | 225 | 4:00 | 213 | 12:00
Bogra | 222 | 18:00 | 209 | 20:00 | Barisal | 240 | 19:30 | 227 | 12:00
Khulna South | 230 | 22:00 | 213 | 14:00 | AKSML | 220 | 1:00 | 212 | 15:00
Rampura | 226 | 5:00 | 219 | 12:00 | BSRM | 222 | 3:00 | 216 | 16:00
Haripur | 222 | 4:00 | 218 | 12:00 | Bibiyana | 237 | 9:00 | 231 | 17:00
Hasnabad | 225 | 6:00 | 216 | 16:00 | Bhulta | 227 | 4:00 | 217 | 12:00
Aminbazar | 226 | 3:00 | 215 | 12:00 | Ashuganj (S) | 236 | 4:00 | 229 | 16:00
Tongi | 224 | 4:00 | 212 | 12:00 | Kaliakoir | 228 | 4:00 | 215 | 16:00
Comilla (N) | 234 | 4:00 | 229 | 10:00
132 kV | KV |  | KV |  | 132 kV | KV |  | KV
Siddhirganj | 132 | 500 | 126 | 1200 | Madanhat | 132 | 100 | 130 | 1000
Munsiganj | 131 | 300 | 125 | 1000 | Hathazari | 132 | 1900 | 129 | 1000
Megnaghat | 131 | 500 | 127 | 1200 | Khulshi | 128 | 700 | 125 | 1000
Shyampur | 131 | 200 | 125 | 1200 | Halishahar | 131 | 100 | 127 | 1200
Bhulta | 127 | 700 | 122 | 1200 | Baraulia | 129 | 800 | 126 | 600
Madanganj | 131 | 600 | 124 | 1100 | Sikalbaha | 131 | 1930 | 128 | 300
Shitalakhya | 134 | 1930 | 123 | 1200 | Dohazari | 130 | 800 | 126 | 300
Rahim steal | 132 | 400 | 126 | 1200 | Cox'sbazar | 125 | 800 | 117 | 1900
Matuail | 131 | 400 | 124 | 1200 | Chandraghona | 131 | 700 | 129 | 1000
Ghorasal | 136 | 1200 | 136 | 400 | Kaptai | 132 | 100 | 130 | 800
Narsinghdi | 132 | 500 | 122 | 1930 | A. Khaer Stl. | 129 | 300 | 127 | 600
Haripur (SBU) | 133 | 600 | 127 | 1600 | Bakulia | 129 | 1400 | 127 | 600
Ullon | 136 | 600 | 128 | 1200 | Julda | 130 | 1830 | 128 | 300
Hasnabad | 134 | 700 | 124 | 1600 | TK Chemical | 134 | 100 | 130 | 1600
Magbazar | 136 | 600 | 129 | 1200 | Modern Steel | 129 | 1500 | 126 | 1000
Maniknagar | 130 | 600 | 124 | 1200 | Shahmirpur | 130 | 400 | 127 | 300
Bangabhaban | 133 | 600 | 121 | 1700 | Khagrachhari | 130 | 100 | 128 | 1000
Narinda | 137 | 300 | 129 | 1200 | Matarbari | 126 | 800 | 120 | 1900
Dhanmondi | 136 | 600 | 128 | 1200 | Baroiar Hat | 130 | 700 | 125 | 1200
Lalbag | 133 | 600 | 121 | 1700 | Rangamati | 130 | 100 | 128 | 1600
Madartek | 137 | 300 | 129 | 1200 | Goalpara | 139 | 2200 | 126 | 1400
Mirpur | 130 | 300 | 123 | 1200 | Central s/s | 139 | 2200 | 124 | 800
Kalyanpur | 133 | 400 | 125 | 1200 | Noapara | 135 | 2000 | 121 | 1400
Gulshan | 135 | 200 | 126 | 1200 | Jessore | 132 | 2200 | 118 | 1400
Uttara | 130 | 300 | 121 | 1200 | Jhenida | 127 | 300 | 105 | 1900
Uttara New | 130 | 300 | 121 | 1200 | Bottail | 135 | 100 | 125 | 1900
Kamrangirchar | 133 | 400 | 121 | 1200 | G.K.Project | 140 | 100 | 135 | 1900
Savar | 130 | 300 | 122 | 1600 | Faridpur | 134 | 500 | 124 | 1400
Bhasantec | 129 | 400 | 121 | 1100 | Madaripur | 134 | 500 | 126 | 1200
Agargaon | 129 | 300 | 122 | 1100 | Gopalganj | 138 | 2100 | 130 | 1400
Satmosjid | 129 | 400 | 122 | 1100 | Bagerhat | 138 | 2200 | 124 | 1400
Tongi | 132 | 800 | 124 | 1200 | Mongla | 134 | 2200 | 121 | 1400
Kabirpur | 134 | 500 | 127 | 1830 | Satkhira | 136 | 2200 | 124 | 1400
Basundhara | 131 | 500 | 124 | 1300 | Gallamari | 138 | 2200 | 126 | 1400
Manikganj | 138 | 600 | 132 | 1830 | Magura | 130 | 300 | 116 | 1400
Joydevpur | 140 | 2000 | 129 | 1500 | Chuadanga | 127 | 500 | 100 | 1900
New Tongi | 130 | 300 | 122 | 1600 | Barisal | 137 | 500 | 130 | 1400
Kodda | 142 | 2000 | 127 | 1200 | Patuakhali | 135 | 900 | 126 | 1200
Dhamrai | 135 | 500 | 128 | 1830 | Bhandaria | 136 | 2200 | 125 | 1400
Valuka | 132 | 300 | 126 | 1500 | Ishurdi | 138 | 100 | 132 | 2000
Tangail | 131 | 200 | 124 | 1100 | Ruppur Paromanobik | 138 | 100 | 135 | 700
Mymensing | 130 | 2300 | 122 | 1500 | Natore | 134 | 1800 | 127 | 800
Kishorganj | 130 | 100 | 120 | 1200 | Bogra | 133 | 300 | 124 | 1930
Netrokona | 129 | 2300 | 122 | 1500 | Noagaon | 128 | 1800 | 120 | 1930
Jamalpur | 135 | 1800 | 118 | 700 | Rajshahi | 131 | 1800 | 121 | 700
Sherpur | 134 | 2000 | 115 | 700 | C.Nawabganj | 128 | 1800 | 115 | 700
Srimongal | 138 | 400 | 134 | 1600 | Amnura | 135 | 1800 | 118 | 800
Shahjibazar | 135 | 100 | 131 | 1400 | Pabna | 132 | 300 | 125 | 2000
Fenchuganj | 137 | 200 | 133 | 1900 | Shahjadpur | 138 | 1830 | 134 | 800
Khulawara | 136 | 100 | 132 | 900 | Serajganj | 132 | 1800 | 125 | 1930
Sylhet | 135 | 100 | 132 | 1900 | Niyamatpur | 126 | 1000 | 112 | 800
Chatak | 136 | 100 | 132 | 2000 | Joypurhat | 129 | 1800 | 117 | 800
Sunamganj | 135 | 100 | 130 | 1900 | Mohastangor | 131 | 1800 | 120 | 2000
Biani Bazar | 135 | 100 | 131 | 1830 | Rangpur | 128 | 400 | 108 | 1930
Comilla(s) | 125 | 400 | 120 | 1830 | Lalmonirhat | 125 | 500 | 100 | 2000
Comilla(n) | 135 | 700 | 130 | 2200 | Saidpur | 129 | 500 | 106 | 2000
Chandpur | 137 | 1700 | 128 | 1200 | Purbasadipur | 128 | 300 | 106 | 2000
Feni | 130 | 700 | 123 | 1200 | Thakurgaon | 122 | 1830 | 98 | 2000
Chowmuhani | 128 | 700 | 123 | 1300 | Palashbari | 128 | 300 | 113 | 2000
Ashuganj | 136 | 100 | 134 | 1200 | Barapukuria | 130 | 300 | 113 | 2000
Daudkandi | 132 | 700 | 124 | 1600 | Panchagar | 123 | 400 | 89 | 2000
B.Baria | 133 | 700 | 127 | 2000 | Joldhaka | 125 | 100 | 106 | 2000

## L-Curve
Date | 2019-03-23
.
TIME | E-W INT.(Export) | EAST GRID | WEST GRID | TOTAL |  |  | DAILY LOAD CURVE
0:00 | 140 | 6342 | 2518 | 8860 |  |  |  | QF-LDC-12
0:30 | 220 | 6011.5 | 2262.5 | 8274 | Date: | 2019-03-23
1:00 | 300 | 5681 | 2007 | 7688
1:30 | 295 | 5594.5 | 1945 | 7539.5
2:00 | 290 | 5508 | 1883 | 7391
2:30 | 305 | 5454 | 1849 | 7303 | [5 empty] | Gen. at Eve. Peak | 10744 | 10744 MW (19:30 )
3:00 | 320 | 5400 | 1815 | 7215 | [6 empty] | 19:30
3:30 | 330 | 5377.5 | 1785.5 | 7163 | [5 empty] | Gen. at Day Peak | 8224.6 | 8224.6 MW (12:00 )
4:00 | 340 | 5355 | 1756 | 7111 | [6 empty] | 12:00
4:30 | 340 | 5254 | 1741.5 | 6995.5 | [5 empty] | Highest Generation | 10744
5:00 | 340 | 5153 | 1727 | 6880 | [6 empty] | 19:30
5:30 | 330 | 5170.6 | 1743 | 6913.6
6:00 | 320 | 5188.2 | 1759 | 6947.2
6:30 | 285 | 5151.3 | 1807 | 6958.3
7:00 | 250 | 5114.4 | 1855 | 6969.4
7:30 | 225 | 5136.6 | 1925 | 7061.6
8:00 | 200 | 5158.8 | 1995 | 7153.8
8:30 | 125 | 5225.85 | 1999.5 | 7225.35
9:00 | 50 | 5292.9 | 2004 | 7296.9
9:30 | 100 | 5373.75 | 2000 | 7373.75
10:00 | 150 | 5454.6 | 1996 | 7450.6
10:30 | 165 | 5598.4 | 2027 | 7625.4
11:00 | 180 | 5742.2 | 2058 | 7800.2
11:30 | 195 | 5846.4 | 2166 | 8012.4
12:00 | 210 | 5950.6 | 2274 | 8224.6
12:30 | 265 | 5832.75 | 2402 | 8234.75
13:00 | 320 | 5714.9 | 2530 | 8244.9
13:30 | 320 | 5670.95 | 2457.5 | 8128.45
14:00 | 320 | 5627 | 2385 | 8012
14:30 | 310 | 5818 | 2417.5 | 8235.5
15:00 | 300 | 6009 | 2450 | 8459
15:30 | 300 | 6119.35 | 2448.5 | 8567.85
16:00 | 300 | 6229.7 | 2447 | 8676.7
16:30 | 275 | 6103.35 | 2431 | 8534.35
17:00 | 250 | 5977 | 2415 | 8392
17:30 | 305 | 5884.25 | 2486 | 8370.25
18:00 | 360 | 5791.5 | 2557 | 8348.5
18:30 | 270 | 6452.25 | 2901.5 | 9353.75
19:00 | 180 | 7113 | 3246 | 10359
19:30 | 60 | 7383 | 3361 | 10744
20:00 | 60 | 7231 | 3333 | 10564 |  |  |  | Executive Engineer
20:30 | 75 | 7155.5 | 3327 | 10482.5 |  |  |  | Network Operation Division
21:00 | 90 | 7080 | 3321 | 10401
21:30 | 120 | 6925.5 | 3260 | 10185.5
22:00 | 150 | 6771 | 3199 | 9970 |  |  |  |  | Page 6 of 7
22:30 | 105 | 6659 | 3024 | 9683
23:00 | 60 | 6547 | 2849 | 9396
23:30 | 100 | 6444.5 | 2683.5 | 9128
24:00 | 140 | 6342 | 2518 | 8860
10744 MW (19:30 )
8224.6 MW (12:00 )

## En-Curve
DAILY ENERGY CURVE
Date | 2019-03-23 |  | Energy | 204081729
[10 empty] | 2019-03-23 | [5 empty] | QF-LDC-11
TIME | GAS | HVDC | P.GEN(GAS). | P.GEN(OIL). | COAL | HYDRO | OIL | SHORTAGE | TRIPURA
0:00 | 4303 | 857 | 1909 | 1180 | 222 | 73 | 176 | 0 | 140
0:30 | 4238 | 734.5 | 1790 | 974 | 220.5 | 73.5 | 110.5 | 0 | 133 | Date: | 2019-03-23
1:00 | 4173 | 612 | 1671 | 768 | 219 | 74 | 45 | 0 | 126
1:30 | 4166.5 | 611.5 | 1613.5 | 686.5 | 219.5 | 74 | 45 | 0 | 123 | [7 empty] | Total Energy | 204.0817 | Total Energy Gen 204.082 MKWHr Energy Not Served 0.000 MKWHr Energy Requirement 204.082 MKWHr
2:00 | 4160 | 611 | 1556 | 605 | 220 | 74 | 45 | 0 | 120 | [7 empty] | Energy not Served | 0
2:30 | 4191.5 | 611 | 1492 | 550 | 219.5 | 73.5 | 45.5 | 0 | 120 | [7 empty] | Energy Requirement | 204.0817
3:00 | 4223 | 611 | 1428 | 495 | 219 | 73 | 46 | 0 | 120
3:30 | 4191.5 | 611 | 1413.5 | 490.5 | 220 | 72.5 | 46 | 0 | 118 | [6 empty] | Shortage
4:00 | 4160 | 611 | 1399 | 486 | 221 | 72 | 46 | 0 | 116
4:30 | 4155 | 611 | 1337.5 | 438 | 221 | 71 | 46 | 0 | 116
5:00 | 4150 | 611 | 1276 | 390 | 221 | 70 | 46 | 0 | 116
5:30 | 4168.5 | 611 | 1289.5 | 396.5 | 221 | 70 | 46 | 0 | 111
6:00 | 4187 | 611 | 1303 | 403 | 221 | 70 | 46 | 0 | 106
6:30 | 4164.5 | 628.5 | 1291.5 | 414 | 220.5 | 70 | 63.5 | 0 | 104 |  |  |  |  | Coal
7:00 | 4142 | 646 | 1280 | 425 | 220 | 70 | 81 | 0 | 102
7:30 | 4138.5 | 726.5 | 1239.5 | 492.5 | 220 | 70 | 66.5 | 0 | 102 |  |  |  | Oil |  |  |  | ,
8:00 | 4135 | 807 | 1199 | 560 | 220 | 70 | 52 | 0 | 102
8:30 | 4204.5 | 807 | 1175.5 | 576.5 | 221 | 70 | 52 | 0 | 107
9:00 | 4274 | 807 | 1152 | 593 | 222 | 70 | 52 | 0 | 112
9:30 | 4287.5 | 807 | 1181.5 | 609 | 222 | 70 | 68 | 0 | 114
10:00 | 4301 | 807 | 1211 | 625 | 222 | 70 | 84 | 0 | 116
10:30 | 4368.5 | 807 | 1257 | 678 | 222 | 71 | 84 | 0 | 120
11:00 | 4436 | 807 | 1303 | 731 | 222 | 72 | 84 | 0 | 124
11:30 | 4511 | 807 | 1397 | 772.5 | 222.5 | 72 | 84 | 0 | 125
12:00 | 4586 | 807 | 1491 | 814 | 223 | 72 | 84 | 0 | 126
12:30 | 4411 | 807.5 | 1602.5 | 887 | 222.5 | 72.5 | 81.5 | 0 | 129
13:00 | 4236 | 808 | 1714 | 960 | 222 | 73 | 79 | 0 | 132
13:30 | 4236 | 808 | 1714 | 960 | 222 | 73 | 79 | 0 | 132
14:00 | 4236 | 808 | 1714 | 960 | 222 | 73 | 79 | 0 | 132
14:30 | 4245.5 | 808 | 1693 | 1074 | 222.5 | 73 | 78.5 | 0 | 140
15:00 | 4255 | 808 | 1672 | 1188 | 223 | 73 | 78 | 0 | 148
15:30 | 4240 | 808 | 1726 | 1254 | 223 | 73 | 86.5 | 0 | 146
16:00 | 4225 | 808 | 1780 | 1320 | 223 | 73 | 95 | 0 | 144
16:30 | 4128 | 808 | 1728.5 | 1334.5 | 223.5 | 73 | 91.5 | 0 | 142
17:00 | 4031 | 808 | 1677 | 1349 | 224 | 73 | 88 | 0 | 140
17:30 | 3932 | 808 | 1636 | 1384 | 223.5 | 73 | 172 | 0 | 140
18:00 | 3833 | 808 | 1595 | 1419 | 223 | 73 | 256 | 0 | 140
18:30 | 4056.5 | 880 | 1704 | 1814 | 223 | 73 | 448.5 | 0 | 154
19:00 | 4280 | 952 | 1813 | 2209 | 223 | 73 | 641 | 0 | 168
19:30 | 4309 | 953 | 1903 | 2430 | 223 | 73 | 689 | 0 | 164
20:00 | 4357 | 952 | 1897 | 2249 | 223 | 73 | 649 | 0 | 164
20:30 | 4512 | 953 | 1962 | 2014 | 223 | 73 | 581.5 | 0 | 164
21:00 | 4667 | 954 | 2027 | 1779 | 223 | 73 | 514 | 0 | 164
21:30 | 4556.5 | 954 | 1998.5 | 1750.5 | 223 | 73 | 469 | 0 | 161
22:00 | 4446 | 954 | 1970 | 1722 | 223 | 73 | 424 | 0 | 158
22:30 | 4419 | 905.5 | 1942.5 | 1584.5 | 222.5 | 73 | 382 | 0 | 154
23:00 | 4392 | 857 | 1915 | 1447 | 222 | 73 | 340 | 0 | 150
23:30 | 4347.5 | 857 | 1912 | 1313.5 | 222 | 73 | 258 | 0 | 145 | Max Temp. in Dhaka |  | 33.4° C
24:00 | 4303 | 857 | 1909 | 1180 | 222 | 73 | 176 | 0 | 140
Executive Engineer
Network Operation Division
Page 5 of 7
GAS
Oil
HVDC
COAL
HYDRO
Total Energy Gen 204.082 MKWHr Energy Not Served 0.000 MKWHr Energy Requirement 204.082 MKWHr
Note on W13: Author:

## Generation
2019-03-23
Si No | Unit | 1:00 | 2:00 | 3:00 | 4:00 | 5:00 | 6:00 | 7:00 | 8:00 | 9:00 | 10:00 | 11:00 | 12:00 | 13:00 | 14:00 | 15:00 | 16:00 | 17:00 | 18:00 | 18:30 | 19:00 | 19:30 | 20:00 | 21:00 | 22:00 | 23:00 | 24:00 | KWH
1 | Kaptai Unit-1, 2 & 3 | 44 | 44 | 43 | 42 | 40 | 40 | 40 | 40 | 40 | 40 | 42 | 42 | 43 | 43 | 43 | 43 | 43 | 43 |  | 43 | 43 | 43 | 43 | 43 | 43 | 43 | 975884
2 | Kaptai Unit-4 & 5 | 30 | 30 | 30 | 30 | 30 | 30 | 30 | 30 | 30 | 30 | 30 | 30 | 30 | 30 | 30 | 30 | 30 | 30 |  | 30 | 30 | 30 | 30 | 30 | 30 | 30 | 732000
3 | Chattogram ST-1 (Raozan) | 120 | 120 | 120 | 120 | 120 | 120 | 120 | 120 | 120 | 120 | 120 | 120 | 120 | 120 | 120 | 115 | 115 | 115 |  | 120 | 120 | 120 | 120 | 115 | 115 | 115 | 2900000
4 | Chittgong ST-2 (Raozan) | 120 | 120 | 120 | 120 | 120 | 120 | 120 | 120 | 120 | 120 | 120 | 120 | 120 | 120 | 120 | 120 | 120 | 120 |  | 120 | 120 | 150 | 150 | 150 | 150 | 150 | 3000000
5 | Raozan 25 MW (RPCL) | 4 | 8 | [7 empty] | 0 | 4 | 8 | 8 | 8 | 8 | 8 | 9 | 16 |  | 16 | 16 | 16 | 16 | 16 | 16 | 16 | 182160
| Teknaf Solartech 20MW | [5 empty] | 0.2 | 3.2 | 8.2 | 13.4 | 12.7 | 19 | 19.3 | 18.7 | 18 | 13 | 7.7 | 2 | 1.5 |  | 0 | [6 empty] | 137970
6 | Sikalbaha 225MW (Gas) | 203 | 203 | 202 | 202 | 203 | 215 | 203 | 202 | 202 | 217 | 216 | 206 | 222 | 202 | 204 | 202 | 200 | 202 |  | 202 | 200 | 200 | 201 | 202 | 201 | 203 | 4822758
7 | Sikalbaha 225MW (Oil)
8 | Sikalbaha ST 60MW
9 | Sikalbaha GT 150MW (Gas) | 151 | 151 | 151 | 140 | 100 | 100 | 100 | 100 | 100 | 100 | 100 | 100 | 100 | 100 | 100 | 150 | 145 | 80 |  | 120 | 120 | 120 | 150 | 140 | 120 | 120 | 2873780
10 | Sikalbaha GT 150MW (Oil)
| Dohazari Peaking | 17 | 17 | 17 | 17 | 17 | 17 | 17 | 17 | 17 | 17 | 17 | 17 | 15 | 15 | 15 | 15 | 15 | 20 |  | 85 | 85 | 85 | 85 | 68 | 51 | 17 | 701363
12 | Hathazari peaking | [15 empty] | 15 | 0 | 40 |  | 51 | 51 | 51 | 0 | 0 |  |  | 140008
| Daudkandi bangla trak | [12 empty] | 45 | 10 | 0 | [11 empty] | 48000
14 | Daudkandi Peaking 52MW | [17 empty] | 0 |  | 8 | 8 | 0 | 0 |  |  |  | 11664
15 | Siddhirgonj ST 210MW
16 | Siddhirgonj GT Unit-1& 2 | 100 | 100 | 65 | 65 | 65 | 65 | 65 | 42 | 37 | 42 | 120 | 130 | 69 | 76 | 124 | 187 | 151 | 70 |  | 130 | 133 | 133 | 165 | 120 | 95 | 95 | 2503000
17 | Siddhirganj CCPP-335 MW
18 | Summit Gazipur -2 | [17 empty] | 15 |  | 74 | 110 | 105 | 0 | 0 |  |  | 190690
19 | Ashuganj 195MW Modular | 8 | 8 | 8 | 8 | 8 | 8 | 8 | 8 | 8 | 8 | 8 | 8 | 8 | 8 | 8 | 8 | 8 | 8 |  | 8 | 8 | 8 | 8 | 8 | 8 | 8 | 200727
20 | Ghorasal ST: Unit-1,2 | 74 | 74 | 74 | 74 | 74 | 74 | 74 | 74 | 74 | 74 | 74 | 74 | 74 | 74 | 74 | 74 | 74 | 74 |  | 74 | 74 | 74 | 74 | 74 | 74 | 74 | 1720000
21 | Ghorasal GT: Unit-3 | 139 | 138 | 139 | 139 | 139 | 140 | 139 | 139 | 139 | 139 | 139 | 139 | 139 | 140 | 140 | 139 | 138 | 139 |  | 255 | 266 | 266 | 269 | 275 | 277 | 239 | 4181900
22 | Ghorasal GT: Unit-4
23 | Ghorasal ST: Unit-5
24
25 | Ghorasal ST: Unit-7 | 265 | 265 | 265 | 230 | 230 | 230 | 230 | 230 | 230 | 230 | 230 | 265 | 265 | 200 | 250 | 258 | 263 | 220 |  | 260 | 260 | 260 | 260 | 260 | 260 | 260 | 5900800
26
28 | Ashuganj ST: Unit- 3 | 120 | 120 | 120 | 120 | 120 | 120 | 100 | 100 | 100 | 100 | 100 | 100 | 100 | 80 | 80 | 80 | 80 | 80 |  | 80 | 80 | 80 | 80 | 80 | 80 | 80 | 2352868
29 | Ashuganj ST: Unit- 4 | 100 | 100 | 100 | 100 | 100 | 100 | 80 | 80 | 80 | 80 | 80 | 80 | 80 | 80 | 80 | 80 | 80 | 80 |  | 80 | 80 | 80 | 80 | 80 | 80 | 80 | 2008685
30 | Ashuganj ST: Unit- 5
32 | Ashuganj Engines TSK | 33 | 33 | 33 | 33 | 33 | 33 | 33 | 33 | 33 | 33 | 33 | 33 | 33 | 33 | 33 | 33 | 30 | 10 |  | 33 | 33 | 33 | 33 | 33 | 33 | 33 | 728064
33 | Ashuganj CCPP 225 MW | 184 | 183 | 188 | 183 | 196 | 177 | 190 | 183 | 186 | 205 | 205 | 185 | 185 | 210 | 188 | 184 | 184 | 184 |  | 184 | 184 | 184 | 190 | 185 | 190 | 175 | 4596000
34 | Ashuganj CCPP(South) | 92 | 92 | 257 | 257 | 253 | 253 | 253 | 253 | 242 | 239 | 239 | 239 | 132 | 121 | 239 | 242 | 246 | 246 |  | 246 | 246 | 246 | 246 | 200 | 200 | 200 | 5226500
| Ashuganj CCPP(North) | 255 | 255 | 255 | 255 | 255 | 255 | 255 | 260 | 250 | 250 | 250 | 260 | 260 | 225 | 145 | 20 | 30 | 65 |  | 160 | 160 | 165 | 330 | 330 | 280 | 280 | 5433500
35 | Ashuganj (Precision) 55MW | 24 | 6 | 5 | 5 | 5 | 5 | 5 | 5 | 5 | 5 | 5 | 5 | 5 | 5 | 5 | 5 | 5 | 5 |  | 5 | 5 | 5 | 5 | 5 | 5 | 5 | 148320
36 | Chandpur CCPP | 90 | 90 | 90 | 90 | 90 | 90 | 90 | 90 | 90 | 90 | 90 | 90 | 90 | 90 | 90 | 85 | 85 | 85 |  | 85 | 85 | 85 | 85 | 80 | 80 | 80 | 2067340
37 | Tongi GT
38 | Haripur GT: Unit-1, 2
39 | Haripur 412 MW CCPP | 361 | 354 | 350 | 350 | 355 | 364 | 368 | 350 | 350 | 360 | 365 | 390 | 355 | 370 | 371 | 355 | 354 | 320 |  | 344 | 350 | 351 | 368 | 351 | 350 | 349 | 8685570
40 | Meghnaghat CCPP 450MW | 405 | 405 | 405 | 405 | 405 | 405 | 405 | 405 | 370 | 405 | 405 | 405 | 340 | 405 | 405 | 380 | 320 | 280 |  | 320 | 320 | 320 | 360 | 360 | 340 | 340 | 8694750
41 | Haripur Power CCPP 360MW | 363 | 364 | 365 | 324 | 324 | 325 | 325 | 303 | 282 | 299 | 328 | 352 | 353 | 303 | 339 | 338 | 308 | 262 |  | 309 | 308 | 308 | 307 | 275 | 281 | 278 | 7551000
42 | Mymensingh RPCL 210MW | 159 | 165 | 183 | 203 | 214 | 214 | 213 | 213 | 211 | 207 | 205 | 204 | 190 | 189 | 185 | 184 | 200 | 203 |  | 192 | 194 | 193 | 194 | 182 | 183 | 199 | 4554800
43 | Haripur NEPC 110MW | [17 empty] | 0 |  | 26 | 26 | 0 | 0 |  |  |  | 41700
44 | Fenchugonj CCPP-1 | 60 | 60 | 60 | 60 | 60 | 60 | 60 | 60 | 60 | 60 | 60 | 60 | 60 | 60 | 60 | 60 | 60 | 60 |  | 60 | 60 | 60 | 60 | 60 | 60 | 60 | 1405000
45 | Fenchugonj CCPP-2 | 62 | 62 | 62 | 62 | 62 | 62 | 62 | 61 | 62 | 62 | 65 | 65 | 65 | 65 | 65 | 65 | 65 | 65 |  | 65 | 65 | 65 | 65 | 65 | 65 | 65 | 1532298
46 | Shajibazar 330 MW | 330 | 329 | 332 | 333 | 332 | 331 | 332 | 331 | 334 | 335 | 333 | 333 | 332 | 333 | 331 | 331 | 331 | 330 |  | 332 | 332 | 334 | 329 | 331 | 332 | 330 | 7647000
47 | Shahjibazar GT: Unit- 8, 9 | 56 | 53 | 40 | 56 | 56 | 68 | 68 | 50 | 61 | 64 | 63 | 63 | 40 | 61 | 58 | 50 | 42 | 65 |  | 67 | 60 | 63 | 66 | 40 | 53 | 40 | 1354848
48 | Shahjibazar 86MW | 40 | 10 | 10 | 10 | 10 | 10 | 10 | 10 | 10 | 10 | 10 | 10 | 10 | 10 | 10 | 10 | 10 | 10 |  | 10 | 10 | 10 | 88 | 88 | 88 | 88 | 568320
49 | Shahjibazar (EPL) 50MW | 46 | 46 | 46 | 46 | 10 | 10 | 10 | 10 | 10 | 10 | 10 | 10 | 45 | 10 | 10 | 45 | 45 | 45 |  | 45 | 45 | 45 | 45 | 45 | 46 | 46 | 757800
50 | Sylhet GT 150 MW | 84 | 88 | 83 | 88 | 90 | 96 | 91 | 84 | 90 | 98 | 96 | 95 | 100 | 103 | 90 | 106 | 105 | 105 |  | 109 | 108 | 112 | 108 | 110 | 110 | 110 | 2382190
51 | Sylhet GT 20 MW | 20 | 0 | [13 empty] | 17 | 18 | 18 |  | 19 | 19 | 19 | 19 | 19 | 19 | 20 | 176000
52 | Sylhet (EPL) 50MW | 48 | 48 | 48 | 48 | 12 | 12 | 11 | 11 | 10 | 11 | 12 | 11 | 11 | 12 | 40 | 45 | 46 | 47 |  | 48 | 48 | 48 | 48 | 48 | 46 | 48 | 770620
53 | Sylhet (Desh) 10MW | 10 | 0 | [17 empty] | 0 | 10 | 10 | 10 | 10 | 10 | 10 | 64620
54 | Hobiganj 11MW | 0 | 0 | 0 | 5 | 5 | 5 | 5 | 5 | 8 | 8 | 8 | 7 | 8 | 8 | 8 | 8 | 8 | 8 |  | 8 | 8 | 8 | 8 | 8 | 8 | 8 | 142464
55 | Fenchugonj (Barakatullah) 51MW | 53 | 50 | 9 | 5 | 5 | 5 | 5 | 5 | 5 | 5 | 5 | 5 | 5 | 5 | 5 | 38 | 53 | 53 |  | 53 | 53 | 53 | 53 | 53 | 53 | 53 | 653400
56 | Shahjahanulla 25 MW | 16 | 16 | 8 | 8 | 8 | 8 | 8 | 8 | 22 | 24 | 25 | 25 | 25 | 25 | 24 | 24 | 25 | 25 |  | 24 | 24 | 25 | 25 | 25 | 25 | 25 | 476312
57 | Summit Bibiana- 2 | 275 | 280 | 260 | 275 | 265 | 300 | 300 | 250 | 260 | 270 | 300 | 280 | 250 | 230 | 260 | 270 | 245 | 240 |  | 260 | 270 | 260 | 280 | 250 | 240 | 240 | 6785800
58 | Southern 55MW | [16 empty] | 0 | 35 |  | 55 | 55 | 55 | 55 | 55 | 35 | 35 | 325000
59 | Sikalbaha (Energis) | 51 | 51 | 32 | 24 | 8 | 8 | 8 | 8 | 8 | 8 | 15 | 41 | 41 | 41 | 41 | 41 | 41 | 41 |  | 41 | 41 | 41 | 41 | 41 | 41 | 41 | 779040
60 | Barabkunda (Regent) | 17 | 17 | 16 | 17 | 17 | 16 | 17 | 17 | 16 | 16 | 17 | 17 | 17 | 17 | 17 | 17 | 17 | 17 |  | 16 | 17 | 17 | 17 | 17 | 17 | 17 | 380976
61 | Narshingdi (Doreen) | 0 | 19 | 19 | 19 | 19 | 19 | 19 | 19 | 19 | 0 | 13 | 13 | 16 | 16 | 16 | 19 | 19 | 19 |  | 19 | 19 | 19 | 19 | 19 | 19 | 22 | 373212
62 | Tangail (Doreen) 22MW
63 | Tripura | 126 | 120 | 120 | 116 | 116 | 106 | 102 | 102 | 112 | 116 | 124 | 126 | 132 | 140 | 148 | 144 | 140 | 140 |  | 168 | 164 | 164 | 164 | 158 | 150 | 140 | 3186240
64 | Malancha, Ctg. EPZ (United) | 37 | 37 | 40 | 42 | 42 | 32 | 10 | 0 | [7 empty] | 5 | 4 | 3 |  | 10 | 17 | 17 | 20 | 31 | 34 | 35 | 408480
65 | Feni (Doreen) 22MW | 19 | 19 | 19 | 19 | 19 | 19 | 19 | 19 | 19 | 16 | 16 | 16 | 16 | 16 | 19 | 19 | 19 | 19 |  | 19 | 19 | 19 | 19 | 19 | 19 | 19 | 433368
66 | Feni, Mohipal (Doreen) | 11 | 11 | 11 | 11 | 11 | 11 | 11 | 11 | 11 | 11 | 11 | 11 | 11 | 11 | 11 | 11 | 8 | 8 |  | 11 | 11 | 11 | 11 | 11 | 11 | 11 | 254520
67 | Jangalia (Summit) 33MW | 25 | 25 | 8 | 8 | 8 | 8 | 8 | 8 | 8 | 8 | 25 | 25 | 25 | 25 | 25 | 25 | 25 | 25 |  | 25 | 25 | 25 | 25 | 25 | 25 | 25 | 475700
68 | Summit Cumilla 25MW | 21 | 21 | 21 | 21 | 21 | 21 | 18 | 21 | 21 | 21 | 21 | 21 | 21 | 21 | 21 | 21 | 21 | 21 |  | 21 | 21 | 21 | 21 | 21 | 21 | 21 | 518050
69 | Summit Ashulia | 25 | 25 | 25 | 25 | 25 | 25 | 25 | 25 | 25 | 25 | 25 | 25 | 25 | 25 | 25 | 25 | 25 | 25 |  | 25 | 25 | 25 | 25 | 25 | 25 | 25 | 600000
70 | Summit Madhabdi | 33 | 33 | 33 | 33 | 33 | 33 | 32 | 31 | 31 | 27 | 27 | 27 | 10 | 29 | 29 | 25 | 25 | 30 |  | 31 | 31 | 31 | 31 | 31 | 31 | 31 | 692460
71 | Summit Maona | 33 | 33 | 33 | 33 | 33 | 33 | 33 | 33 | 33 | 33 | 33 | 33 | 33 | 33 | 33 | 33 | 33 | 33 |  | 33 | 33 | 33 | 33 | 33 | 33 | 33 | 797700
72 | Summit Rupganj | 31 | 31 | 31 | 31 | 31 | 31 | 25 | 25 | 25 | 25 | 25 | 25 | 0 | 25 | 25 | 25 | 25 | 25 |  | 25 | 25 | 25 | 33 | 33 | 33 | 33 | 677400
73 | Ghorashal (Regent) | 13 | 12 | 12 | 12 | 12 | 12 | 12 | 12 | 12 | 12 | 12 | 12 | 12 | 12 | 12 | 12 | 12 | 12 |  | 104 | 108 | 109 | 55 | 55 | 55 | 53 | 585454
76 | Siddhirganj (Desh)
77 | Siddhirganj (Dutch Bangla) | [17 empty] | 0 |  | 4 | 7 | 0 |  |  |  |  | 6720
78 | Gazipur (RPCL) | 8 | 8 | 8 | 8 | 0 | 0 |  | 10 | 35 | 51 | 51 | 51 | 51 | 51 | 51 | 51 | 51 | 51 |  | 51 | 51 | 51 | 51 | 51 | 51 | 51 | 851422
79 | Kodda 149MW | [9 empty] | 32 | 32 | 32 | 32 | 32 | 32 | 32 | 32 | 70 |  | 149 | 149 | 149 | 100 | 82 | 48 |  | 924000
80 | Jamalpur 95MW | 7 | 7 | 7 | 7 | 7 | 7 | 7 | 7 | 7 | 7 | 7 | 7 | 7 | 7 | 7 | 7 | 7 | 7 |  | 58 | 87 | 87 | 87 | 87 | 87 | 53 | 609600
81 | Lakdhanvi 52 MW | [17 empty] | 0 |  | 19 | 25 | 25 | 25 | 8 | 8 | 0 | 94363
82 | Madanganj 102MW
83 | Pagla (DPA )
84 | B.Baria (Aggreko) 85MW
85 | Keraniganj (Powerpac) 100MW | [17 empty] | 0 |  | 7 | 10 | 0 |  |  |  |  | 22247
86 | Meghnaghat CCPP(Summit) | 170 | 150 | 150 | 150 | 150 | 150 | 150 | 150 | 150 | 150 | 150 | 150 | 100 | 125 | 220 | 220 | 220 | 220 |  | 220 | 200 | 160 | 160 | 200 | 280 | 280 | 4347084
87 | Meghnaghat (IEL) | [12 empty] | 21 | 41 | 10 | 7 | 7 | 7 |  | 7 | 7 | 0 |  |  |  |  | 120000
88 | Ghorashal 78MW (MAX) | 40 | 40 | [18 empty] | 60 | 60 | 74 | 74 | 40 | 40 | 497056
90 | Ashuganj (United) 53MW | 5 | 5 | 5 | 5 | 5 | 5 | 5 | 5 | 5 | 5 | 5 | 5 | 5 | 5 | 5 | 5 | 5 | 5 |  | 5 | 5 | 5 | 5 | 5 | 5 | 5 | 120000
91 | Juldah (Acorn) | 10 | 10 | 10 | 10 | 10 | 10 | 10 | 10 | 10 | 10 | 10 | 10 | 10 | 10 | 10 | 10 | 10 | 10 |  | 10 | 10 | 10 | 10 | 10 | 10 | 10 | 256920
92 | Fenchuganj (EPL) 44MW | 50 | 50 | 50 | 50 | 10 | 10 | 10 | 10 | 10 | 10 | 10 | 10 | 10 | 10 | 15 | 50 | 50 | 50 |  | 50 | 50 | 50 | 50 | 50 | 50 | 50 | 765000
93 | Ashuganj (Midland) 51MW | 35 | 35 | 5 | 5 | 5 | 5 | 5 | 5 | 5 | 5 | 5 | 5 | 5 | 5 | 5 | 5 | 35 | 35 |  | 35 | 35 | 35 | 35 | 35 | 35 | 35 | 464982
94 | Gagnagar (Orion) | [12 empty] | 5 | 16 | 16 | 16 | 16 | 16 |  | 60 | 102 | 50 | 32 | 7 | 0 | 0 | 332640
95 | Patenga 50MW | 11 | [13 empty] | 0 | 14 | 42 | 45 |  | 50 | 50 | 50 | 50 | 50 | 50 | 50 | 419520
96 | Chattogram ECPV 108 MW | 13 | 13 | 13 | 12 | 12 | 12 | 12 | 12 | 12 | 12 | 26 | 53 | 84 | 99 | 95 | 95 | 99 | 105 |  | 105 | 105 | 105 | 105 | 105 | 106 | 106 | 1429440
97 | Katpotti 51 MW | 34 | 33 | 24 | 24 | 12 | 12 | 12 | 12 | 12 | 12 | 17 | 23 | 34 | 34 | 34 | 34 | 34 | 34 |  | 34 | 34 | 34 | 35 | 40 | 41 | 41 | 695616
98 | Bosila 108MW | [10 empty] | 0 | 4 | 52 | 51 | 51 | 51 | 50 | 54 |  | 59 | 52 | 52 | 61 | 61 | 61 | 61 | 647040
99 | Madanganj-55 MW | [17 empty] | 0 |  | 12 | 15 | 0 | 0 |  |  |  | 25754
100 | Northern 55 MW | [9 empty] | 17 | 18 | 17 | 17 | 18 | 18 | 18 | 18 | 37 |  | 55 | 55 | 55 | 55 | 55 | 17 |  | 432559
101 | Kushiara 163 MW CCPP GT | 100 | 100 | 100 | 100 | 100 | 100 | 100 | 100 | 100 | 100 | 130 | 163 | 130 | 100 | 130 | 130 | 100 | 100 |  | 100 | 100 | 100 | 130 | 130 | 130 | 130 | 3002253
102 | Sarishabari (Solar) | [6 empty] | 0.2 | 0.6 | 1.5 | 1.9 | 2.2 | 2.3 | 2.2 | 2 | 1 | 1 | 0 | 0 | [8 empty] | 16050
103 | Banco Energy 54MW | [11 empty] | 13 | 17 | 17 | 17 | 17 | 18 | 18 |  | 54 | 54 | 54 | 17 | 17 | 17 | 17 | 299160
104 | APR Energy , Keranigonj | [15 empty] | 99 | 112 | 0 | [8 empty] | 185547
105 | Bramhangoan 100 MW (Aggreko)
106 | United Mymensingh PPL | [17 empty] | 5 |  | 100 | 100 | 100 | 16 | 16 | 0 |  | 309600
112 | Aggreko Aurahati 100MW
114 | Summit Gazipur-1 150MW | [17 empty] | 6 |  | 50 | 60 | 58 | 0 | 0 | 2 | 33 | 165600
115 | Juldah 100 MW Unit-3 | 100 | 40 | 10 | 10 | 10 | 10 | 10 | 10 | 10 | 10 | 50 | 54 | 100 | 100 | 100 | 100 | 100 | 100 |  | 100 | 100 | 100 | 100 | 100 | 100 | 100 | 1534080
116 | Chandpur Desh 200MW | 17 | 17 | 17 | 17 | 17 | 17 | 17 | 17 | 17 | 17 | 17 | 17 | 17 | 40 | 143 | 160 | 160 | 160 |  | 160 | 161 | 160 | 148 | 88 | 52 | 17 | 1631040
117 | Midland 150MW | [17 empty] | 10 |  | 85 | 150 | 135 | 0 | 0 | 0 |  | 322840
118 | Bibiyana-3 285MW | [7 empty] | 90 | 210 | 210 | 210 | 250 | 200 | 150 | 150 | 150 | 0 | [9 empty] | 1560500
| United Jamalpur PPL | 78 | 59 | 38 | 38 | 9 | 9 | 9 | 99 | 107 | 107 | 107 | 107 | 106 | 106 | 107 | 109 | 109 | 109 |  | 111 | 111 | 111 | 112 | 112 | 111 | 110 | 2013600
120 | Eastern Zone Total | 5681 | 5508 | 5400 | 5355 | 5153 | 5188.2 | 5114.4 | 5158.8 | 5292.9 | 5454.6 | 5742.2 | 5950.6 | 5714.9 | 5627 | 6009 | 6229.7 | 5977 | 5791.5 | 0 | 7113 | 7383 | 7231 | 7080 | 6771 | 6547 | 6342 | 142618306
121
122 | o
123 | Khulna 60MW
124 | Khulna (KPCL-1 & 3)
125 | Khulna (KPCL-2) | [17 empty] | 16 |  | 115 | 115 | 115 | 115 | 115 | 16 | 0 | 491520
126
127 | Khulna (Aggreeco) 55MW
128 | Faridpur Peaking | 28 | 28 | 29 | 29 | 29 | 29 | 29 | 0 | [9 empty] | 33 |  | 33 | 33 | 29 | 29 | 29 | 29 | 24 | 390720
Khulna CCPP 225MW
129 | Labon Chora 105 MW | 14 | 0 |  |  |  |  | 18 | 53 | 53 | 53 | 53 | 53 | 53 | 53 | 53 | 70 | 53 | 53 |  | 105 | 105 | 105 | 105 | 105 | 105 | 35 | 1255200
130
131
132
133
| Summit Barisal 110 MW | [17 empty] | 16 |  | 60 | 100 | 102 | 100 | 100 | 80 | 16 | 461760
136 | Barisal GT: Unit-1, 2 | [19 empty] | 10 | 24 | 0 |  |  |  |  | 15705
137 | Bhola Aggreko 95MW | 71 | 11 | 11 | 11 | 11 | 12 | 12 | 12 | 12 | 12 | 12 | 11 | 51 | 54 | 88 | 96 | 97 | 97 |  | 97 | 97 | 97 | 97 | 97 | 96 | 96 | 1250130
| Bhola CCPP 194MW | 129 | 129 | 129 | 129 | 129 | 129 | 129 | 129 | 128 | 126 | 125 | 125 | 109 | 128 | 127 | 128 | 120 | 121 |  | 127 | 125 | 128 | 134 | 99 | 122 | 100 | 3028000
140 | Bhola (Venture) 33MW | 9 | 10 | 10 | 9 | 8 | 8 | 8 | 9 | 9 | 5 | 9 | 12 | 14 | 15 | 19 | 19 | 15 | 18 |  | 25 | 25 | 28 | 28 | 30 | 24 | 21 | 335913
141 | Bangla Trak Noapara | [19 empty] | 30 | 30 | 30 | 0 |  |  |  | 49920
142 | Noapara (KZA) 40MW | [16 empty] | 0 | 8 |  | 40 | 50 | 40 | 40 | 40 | 0 |  | 159375
143 | Gopalganj Peaking | [15 empty] | 2 | 10 | 20 |  | 16 | 50 | 50 | 50 | 20 | 0 |  | 147584
144 | Bheramara GT-1,2,3
145 | Madhumati Power Plant | 109 | 109 | 109 | 109 | 109 | 108 | 108 | 108 | 108 | 107 | 108 | 108 | 107 | 108 | 108 | 108 | 108 | 108 |  | 108 | 108 | 108 | 108 | 108 | 109 | 108 | 2574432
146 | Bheramara HVDC | 612 | 611 | 611 | 611 | 611 | 611 | 646 | 807 | 807 | 807 | 807 | 807 | 808 | 808 | 808 | 808 | 808 | 808 |  | 952 | 953 | 952 | 954 | 954 | 857 | 857 | 18706909
147 | Bheramara 360 MW | 300 | 300 | 260 | 200 | 200 | 200 | 200 | 200 | 200 | 200 | 200 | 200 | 200 | 200 | 200 | 200 | 200 | 200 |  | 200 | 200 | 200 | 220 | 220 | 220 | 200 | 5714784
148
149
150 | Barapukuria Unit-1
151 | Barapukuria Unit-2 | 70 | 71 | 70 | 72 | 72 | 72 | 71 | 71 | 73 | 73 | 73 | 73 | 73 | 73 | 74 | 74 | 74 | 74 |  | 74 | 74 | 74 | 74 | 74 | 73 | 73 | 1706181
152 | Barapukuria Unit-3 | 149 | 149 | 149 | 149 | 149 | 149 | 149 | 149 | 149 | 149 | 149 | 150 | 149 | 149 | 149 | 149 | 150 | 149 |  | 149 | 149 | 149 | 149 | 149 | 149 | 149 | 3660900
153 | Baghabari GT 71MW
156 | Baghabari GT 100MW
| Baghabari Peaking 50MW | [19 empty] | 50 | 50 | 50 | 50 | 50 | 50 |  | 277980
157 | Sirajgonj Unit-1 225MW (Gas) | 165 | 161 | 158 | 158 | 160 | 169 | 170 | 156 | 160 | 165 | 174 | 204 | 199 | 195 | 200 | 189 | 182 | 157 |  | 175 | 182 | 182 | 195 | 182 | 181 | 181 | 4497791
158 | Sirajgonj Unit-1 225MW (Oil)
Sirajgonj Unit-2 225MW (Gas)
Sirajgonj Unit-2 225MW (Oil)
159 | Sirajgonj Unit-3 225 MW(Gas) | 162 | 157 | 155 | 155 | 156 | 165 | 166 | 152 | 156 | 161 | 167 | 200 | 182 | 170 | 170 | 158 | 152 | 153 |  | 173 | 184 | 184 | 198 | 185 | 184 | 184 | 4270627
Sirajgonj Unit-3 225 MW(Oil)
160 | Sirajgonj Unit-4 414 MW(Gas) | [11 empty] | 150 | 422 | 270 | 279 | 284 | 284 | 286 |  | 290 | 290 | 290 | 290 | 290 | 290 | 289 | 3617272
161 | Bera Peaking | [17 empty] | 10 |  | 35 | 35 | 35 | 0 | 0 | 0 |  | 64354
162 | Bogra (GBB) | 22 | 22 | 22 | 22 | 22 | 22 | 22 | 22 | 22 | 22 | 22 | 21 | 21 | 20 | 20 | 18 | 18 | 22 |  | 22 | 22 | 22 | 22 | 14 | 22 | 22 | 493680
163 | Bogra (EPL) | 17 | 17 | 17 | 17 | 17 | 17 | 17 | 17 | 17 | 17 | 15 | 16 | 17 | 17 | 17 | 17 | 17 | 17 |  | 17 | 17 | 17 | 17 | 17 | 17 | 17 | 392256
164 | Ullapara (Summit) | 8 | 8 | 8 | 8 | 8 | 8 | 11 | 11 | 11 | 0 | 11 | 11 | 8 | 8 | 8 | 11 | 11 | 11 |  | 11 | 11 | 11 | 11 | 11 | 11 | 11 | 223434
165 | Amnura 50MW | 40 | 40 | 25 | 25 | 12 | 12 | 12 | 12 | 12 | 12 | 33 | 33 | 33 | 33 | 33 | 33 | 33 | 33 |  | 33 | 33 | 33 | 33 | 33 | 0 |  | 667070
166 | Katakhali (Northern) | 50 | 8 | [14 empty] | 0 | 32 |  | 43 | 43 | 50 | 50 | 50 | 0 |  | 290323
167 | Katakhali Peaking | [17 empty] | 0 |  | 40 | 40 | 40 | 40 | 15 | 0 |  | 122722
168 | Santahar Peaking | [17 empty] | 17 |  | 29 | 29 | 29 | 29 | 29 | 29 |  | 165213
169 | Rajlanka 52 MW | 52 | 52 | 52 | 52 | 34 | 48 | 52 | 52 | 52 | 52 | 52 | 52 | 52 | 52 | 52 | 52 | 52 | 52 |  | 52 | 52 | 52 | 52 | 52 | 52 |  | 5182720
170 | Chapainawabganj-100 MW | [17 empty] | 15 |  | 100 | 100 | 100 | 100 | 100 | 100 | 100 | 588788
171 | Paramount Baghabari
172 | Confidence CPBL-2 | [9 empty] | 0 | 13 | 13 | 0 | 0 | 14 | 0 | [10 empty] | 68160
173 | Rangpur GT | [6 empty] | 17 | 17 | 17 | 17 | 17 | 17 | 17 | 17 | 17 | 17 | 17 | 17 |  | 17 | 17 | 17 | 17 | 17 | 17 | 17 | 303000
175 | Saidpur GT | [6 empty] | 18 | 18 | 18 | 18 | 18 | 18 | 15 | 15 | 14 | 14 | 14 | 14 |  | 18 | 18 | 14 | 14 | 14 | 16 | 18 | 289000
176
177
178
178 | Western Zone Total | 2007 | 1883 | 1815 | 1756 | 1727 | 1759 | 1855 | 1995 | 2004 | 1996 | 2058 | 2274 | 2530 | 2385 | 2450 | 2447 | 2415 | 2557 |  | 3246 | 3361 | 3333 | 3321 | 3199 | 2849 | 2518 | 61463423