## Forecast
[5 empty] | Power Grid Company of Bangladesh Ltd. | [10 empty] | QF-LDC-07
|  |  | Report on Forecasted Generation & Demand of National Grid on | [6 empty] | 2024-04-26 | Friday
|  | Date (day): | 2024-04-26 |  | Friday
| Probable Maximum |  | Generation : |  | (a) At Day Peak Hour : | 15932.6 | MW |  |  | (b) At Evening Peak Hour : |  | 16878 | MW
Sl. | [6 empty] | Present | Actual Generation |  | Forecasted Available Gen. on |  | Ev. Peak Gen.Shortage |  | Plants under |  | Probable
No. | Name of the Power Station |  | Fuel | Producer | Installed Capacity |  | Capacity | On | 2024-04-25 | 2024-04-26 | during | for Fuel | for plant. S/D | Shut down (date)/ |  | Start up
[8 empty] | Day Peak | Ev. Peak | Day Peak | Ev. Peak | Limitation | M/C Problem | Remarks |  | Date
[5 empty] | Unit No. X Capacity | MW | MW | MW | MW | MW | MW | MW | MW
1 | Ghorasal Repowered CCPP:Unit-3 (GT |  | Gas | PDB | 1*260 | 260 | 260 | 0 | 0 | 0 | 0 |  | 260 | Under maint.
2 | Ghorasal Repowered CCPP Unit-4 |  | Gas | PDB | 1*210 | 210 | 180 | 180 | 180 | 0 | 0 | 180 |  | Gas shortage
| Ghorasal TPP Unit-5 |  | Gas | PDB | 1*210 | 210 | 190 | 180 | 180 | 180 | 180
3 | Ghorasal 365 MW CCPP Unit-7 |  | Gas | PDB | 1*243+1*122 | 365 | 365 | 0 | 0 | 0 | 0 |  | 365 | Air Compressor problem
| Ghorashal 78.5 MW PP(MAX) |  | Gas | QRPP | 2*40 | 0 | 0 | 0 | 0 | 0 | 0 |  |  | Contract Expired
4 | Ghorashal 108 MW PP (Regent) |  | Gas | IPP | 34*3.35 | 108 | 108 | 0 | 0 | 60 | 60 | 48 |  | Gas shortage
5 | Haripur GTPP |  | Gas | SBU, PDB | 2*32 | 32 | 20 | 0 | 0 | 0 | 0 |  | 20 | Under maint.
6 | Haripur 412 MW CCPP |  | Gas | EGCB | 1*273+1*139 | 412 | 400 | 403 | 401 | 400 | 400
7 | Haripur 360 MW CCPP(HPL) |  | Gas | IPP | 1*235+1*125 | 360 | 0 | 0 | 0 | 0 | 0 |  |  | Contract Expired
8 | Meghnaghat 450 MW CCPP(MPL) |  | Gas | IPP | 2*150+1*150 | 450 | 450 | 450 | 450 | 450 | 450
9 | Meghnaghat 100 MW(IEL) |  | HFO | NENP | 12*8.9 | 0 | 0 | 0 | 0 | 0 | 0 |  |  | Contract Expired
10 | Meghnaghat CCPP(Summit) |  | Gas | IPP | 2*110+1*110 | 335 | 335 | 304 | 309 | 305 | 305 |  |  | FGMO
11 | Madanganj 102 PP(Summit) |  | HFO | NENP | 6*17 | 0 | 0 | 0 | 0 | 0 | 0 |  |  | Contract Expired
12 | Madanganj-55 MW PP(Summit) |  | HFO | IPP | 3*17.08+1*11.3 | 55 | 55 | 30 | 42 | 40 | 40 | 15 |  | Fuel shortage
13 | Keraniganj 100 MW PP (Powerpac) |  | HFO | NENP | 8*13.45 | 100 | 75 | 0 | 0 | 0 | 25 | 50 |  | Engine problem.
14 | Narshingdi 22 MW PP (Doreen) |  | Gas | SIPP, REB | 8*2.90 | 22 | 22 | 0 | 0 | 0 | 0 |  |  | Contract Expired
15 | 210 MW Siddhirgonj TPP |  | Gas | PDB | 1*210 | 210 | 115 | 0 | 0 | 0 | 0 |  | 115 | Under maint.
16 | Siddhirgonj 2*120 MW GTPP |  | Gas | EGCB | 2*105 | 210 | 210 | 196 | 197 | 200 | 200 | 110 |  | Gas shortage
17 | Siddhirganj 100 PP(Dutch Bangla) |  | HFO | NENP | 12*8.9 | 0 | 0 | 0 | 0 | 0 | 0 |  |  | Contract Expired
18 | Siddhirganj 335 MW CCPP |  | Gas | EGCB | 1*217+118 | 335 | 335 | 313 | 318 | 335 | 335
19 | Gagnagar 102 MW PP (Digital Power) |  | HFO | IPP | 12*8.924 | 102 | 102 | 32 | 90 | 50 | 92 | 10 |  | Engine problem
20 | Katpotti 52 MW PP (Sinha) |  | HFO | IPP | 7*7.9 | 51 | 0 | 0 | 0 | 0 | 0
21 | Kamalaghat 54 MW PP(Banco Energy) |  | HFO | IPP | 3*18 | 54 | 54 | 0 | 54 | 0 | 54
22 | Kodda 150 MW PP |  | HFO | BPDB-RPCL | 9*17.06 | 149 | 149 | 32 | 143 | 32 | 150
23 | Manikganj 55 MW PP (Northern) |  | HFO | IPP | 3*19.3 | 55 | 55 | 0 | 55 | 0 | 55
24 | Nababganj 55 MW PP (Southern power ) |  | HFO | IPP | 3*19.3 | 55 | 55 | 0 | 35 | 0 | 55
25 | Bosila 108 MW PP(CLC) |  | HFO | IPP | 12*8.775+1*3.5 | 108 | 0 | 0 | 0 | 0 | 0
26 | Summit Power,(Madhabdi+Ashulia) |  | Gas | SIPP,REB | 3*3.67+4*8.73 | 80 | 80 | 33 | 33 | 44 | 44 |  | 36 | Engine problem
27 | Maona 33 MW PP(Summit) |  | Gas | SIPP,REB | 4*8.73 | 33 | 33 | 33 | 33 | 33 | 33
28 | Rupganj 33 MW PP(Summit) |  | Gas | SIPP,REB | 4*8.73 | 33 | 33 | 28 | 31 | 33 | 33
29 | Gazipur 52 MW PP |  | HFO | RPCL | 6*8.9 | 52 | 52 | 16 | 16 | 16 | 16 | 36 |  | Fuel shortage
30 | Tongi 80 MW GTPP |  | Gas | PDB | 1* 105 | 105 | 105 | 0 | 0 | 0 | 0 | 105 |  | Gas shortage
31 | Kodda 300 MW PP Unit-2 (Summit) |  | HFO | IPP | 18*17.076 | 300 | 300 | 260 | 270 | 300 | 300
| Bramhangoan 100 MW PP (Aggreko) |  | HSD | IPP | 114*0.959 | 0 | 0 | 0 | 0 | 0 | 0 |  |  | Contract Expired
| Aurahati 100MW PP (Aggreko) |  | HSD | IPP | 0.85*23+0.95*91 | 0 | 0 | 0 | 0 | 0 | 0 |  |  | Contract Expired
32 | Kodda 149 MW PP Unit-1 (Summit) |  | HFO | IPP | 8*18.45+8.97 | 149 | 149 | 109 | 131 | 130 | 149
33 | Gazipur 100 MW PP |  | HFO | RPCL | 6*17.5 | 105 | 105 | 35 | 105 | 17 | 105
34 | Meghnaghat 104 MW PP (OPCL) |  | HFO | IPP | 18.5*6 | 104 | 104 | 53 | 70 | 53 | 72 | 32 |  | Lube oil shortage.
35 | Manikgonj 162MW PP(MPGL) |  | HFO | IPP | 9*18 | 162 | 162 | 17 | 126 | 17 | 162 |  |  | Fuel shortage
36 | Spectra Solar Plant Ltd. |  | Solar | IPP | 35 | 35 | 35 | 32 | 0 | 35 | 0
37 | Kanchan Purbachal Power Generation Ltd. |  | HFO | IPP | 18.4*3 | 55 | 55 | 0 | 0 | 0 | 0 | 55 |  | Engine problem
38 | Meghnaghat Unique power |  | Gas | IPP | 586 | 584 | 584 | 405 | 502 | 500 | 500
| Summit Meghanghat-2 589 MW(Gas) |  | Gas | IPP | 589 | 0 | 0 | 320 | 350 | 590 | 500 |  |  | on test
| Dhaka area Total |  |  |  |  | 6045 | 5332 | 3461 | 4121 | 3820 | 4315 | 641 | 796
39 | Chattogram TPP-1 |  | Gas | PDB | 1*210 | 210 | 180 | 110 | 107 | 115 | 115 | 65 |  | Gas shortage
| Chattogram TPP-2 |  | Gas | PDB | 1*210 | 210 | 180 | 0 | 0 | 0 | 0 |  | 180 | Under maint
40 | Raozan 25 MW PP |  | HFO | RPCL | 3*8.9 | 25 | 25 | 4 | 25 | 8 | 25
41 | Teknaf 20MW PP (Solartech) |  | Solar | IPP | 20 | 20 | 20 | 17 | 0 | 20 | 0
42 | Patenga 50MW PP (Baraka) |  | HFO | IPP | 8*6.98 | 50 | 50 | 6 | 19 | 6 | 20 | 30 |  | Fuel shortage
43 | Karnaphuli Hydro PP Unit-1,2,3,4, 5 |  | Hydro | PDB | 2*40+3*50 | 230 | 230 | 60 | 30 | 30 | 30 | 200 |  | Low water lavel
44 | Sikalbaha 225MW CCPP |  | Gas/HSD | PDB | 1*150+1*75 | 225 | 225 | 212 | 212 | 211 | 211
45 | Sikalbaha Peaking GT |  | Gas/HSD | PDB | 1*150 | 150 | 150 | 0 | 0 | 0 | 0 |  | 150 | Under maint
46 | Sikalbaha 105 MW PP (Baraka Sikalbaha) |  | HFO | IPP | 6*17.5 | 105 | 105 | 17 | 34 | 17 | 34 | 71 |  | Fuel shortage
47 | Hathazari 100 MW peaking PP |  | HFO | PDB | 11*8.9 | 98 | 98 | 40 | 56 | 40 | 64 | 34
48 | Dohazari -Kalaish 100 MW Peaking |  | HFO | PDB | 6*17 | 102 | 102 | 44 | 51 | 51 | 51 |  | 51 | Engine problem
49 | Juldah 100 MW Unit-1 (Acorn) |  | HFO | NENP | 8*13.45 | 100 | 100 | 0 | 0 | 0 | 0 |  |  | Contract Expired
50 | Juldah 100 MW PP Unit-3 (Acorn) |  | HFO | IPP | 8*13.5 | 100 | 100 | 12 | 12 | 12 | 12 | 88 |  | Fuel shortage
51 | Barabkunda 22 MW PP (Regent) |  | Gas | SIPP, PDB | 8*2.90 | 22 | 22 | 5 | 5 | 5 | 5 |  |  | Engine problem
* | Malancha, Ctg. EPZ (United) |  | Gas |  | 5*8.73+3*9.34 |  | 0 | 2 | 13 | 15 | 30
52 | Chattogram 108 MW PP (ECPV) |  | HFO | IPP | 16*7 | 108 | 108 | 12 | 26 | 12 | 25 | 83 |  | Fuel shortage
53 | Kaptai 7 MW Solar PP |  | Solar | PDB | 7.4 MW | 7 | 7 | 5 | 0 | 5 | 0
54 | Anwara 300 MW PP (United) |  | HFO | IPP | 17*17+24 | 300 | 300 | 16 | 16 | 16 | 16 | 284
55 | Jodiac Power |  | HFO | IPP | 3*18.55+1*3.6 | 54 | 54 | 17 | 36 | 13 | 36 | 18 |  | Fuel shortage
56 | Karnaphuli Power Ltd. |  | HFO | IPP | 18.415*6+6.5 | 110 | 110 | 17 | 34 | 17 | 34 | 76 |  | Fuel shortage
57 | Juldah unit-2 (Acorn) |  | HFO | IPP | 8*13.6 | 100 | 100 | 12 | 12 | 12 | 12 | 88 |  | Fuel shortage
58 | Anlima Energy Ltd. |  | HFO | IPP | 6*21.2 | 116 | 116 | 17 | 17 | 17 | 17 | 99 |  | Fuel shortage
59 | Mirsharai 150 MW |  | HFO | BPDB-RPCL | 18.5*9 | 163 | 163 | 53 | 163 | 54 | 163
60 | SS Power I |  | Coal | SS Power | 2*612 | 1224 | 1224 | 117 | 272 | 275 | 275 | 949 |  | Coal Shortage.
| Cox's Bazar Wind |  | Wind | IPP | 66 | 60 | 60 | 25 | 7 | 40 | 40 |  |  | On test.
61 | Matarbari 2*600 MW (CPGCL) |  | Coal | CPGCL | 0 | 575 | 575 | 663 | 579 | 500 | 500 |  |  | Unit-2 on test
| Mirsharai 150 MW (Gas) |  | Gas | BPDB-RPCL | 18.5*9 | 0 | 0 | 0 | 0 | 0 | 0 |  |  | On test.
| Sonagazi 75 MW Solar Plant |  | Solar | EGCB | 75 | 0 | 0 | 76 | 0 | 33 | 0 |  |  | on test
| Chattogram area Total |  |  |  |  | 4464 | 4404 | 1559 | 1726 | 1524 | 1715 | 2085 | 381
| Ashuganj TPP Unit- 3 |  | Gas | APSCL | 1*150 | 0 | 0 | 0 | 0 | 0 | 0 |  |  | Contract Expired
| Ashuganj TPP Unit- 4 |  | Gas | APSCL | 1*150 | 0 | 0 | 0 | 0 | 0 | 0 |  |  | Contract Expired
| Ashuganj TPP Unit- 5 |  | Gas | APSCL | 1*150 | 0 | 0 | 0 | 0 | 0 | 0 |  |  | Contract Expired
62 | Ashuganj 225 MW CCPP |  | Gas | APSCL | 1*142+1*75 | 221 | 221 | 209 | 206 | 220 | 220 |  |  | FGMO
63 | Ashuganj 450 MW CCPP(North) |  | Gas | APSCL | 1*360 | 360 | 360 | 280 | 280 | 300 | 300 |  |  | FGMO
64 | Ashuganj 450 MW CCPP(South) |  | Gas | APSCL | 1*360 | 360 | 360 | 270 | 270 | 280 | 280 |  |  | FGMO
65 | Ashuganj 420 MW CCPP(East) |  | Gas | APSCL | 284*1+116*1 | 400 | 400 | 285 | 280 | 300 | 300 |  |  | FGMO
66 | Ashuganj 50 MW PP |  | Gas | APSCL | 14*3.968 | 53 | 45 | 33 | 34 | 40 | 40 | 5
67 | Ashuganj 55 MW PP (Precision) |  | Gas | QRPP | 0 | 55 | 55 | 38 | 44 | 50 | 50 | 5
68 | Ashuganj 195 MW PP (APSCL-United) |  | Gas | IPP | 20*9.73+1*16 | 195 | 195 | 0 | 0 | 0 | 0 | 195 |  | Gas shortage
69 | Ashuganj 51 MW PP (Midland) |  | Gas | IPP | 6*9.34 | 51 | 51 | 51 | 51 | 51 | 51
70 | Ashuganj 150 MW PP (Midland) |  | HFO | IPP | 23*7.015 | 150 | 150 | 5 | 6 | 6 | 6 | 144 |  | Fuel shortage
71 | Titas 50 MW Peaking PP |  | HFO | PDB | 6*8.92 | 52 | 52 | 34 | 41 | 33 | 41 |  | 11 | Engine problem
72 | Chandpur 150 MW CCPP |  | Gas | PDB | 1*106+1*57 | 163 | 163 | 0 | 0 | 0 | 0 |  | 163 | Machine problem
73 | Chandpur 200 MW (Desh energy) |  | HFO | IPP | 12*18.4 | 200 | 200 | 85 | 155 | 100 | 150 | 50 |  | Fuel shortage
74 | Feni 11 MW PP (Doreen) |  | Gas | SIPP, REB | 4*2.90 | 11 | 11 | 0 | 0 | 0 | 0 |  | 5 | Contract Expired
** | Impoprt (Tripura) |  |  | Imported power | 0 | 160 | 160 | 134 | 112 | 146 | 144
75 | Jangalia 33 MW PP (Summit) |  | Gas | SIPP, PDB | 4*8.73 | 33 | 33 | 16 | 16 | 33 | 33
76 | Jangalia 52 MW PP (Lakdanavi) |  | HFO | IPP | 6*8.92 | 52 | 52 | 33 | 52 | 34 | 52
77 | Cumilla 25 MW PP (Summit) |  | Gas | SIPP, REB | 3*3.67+2*6.97 | 25 | 25 | 17 | 18 | 20 | 20 |  | 5 | Engine problem
| Daudkandi 200 MW PP (B.Trac) |  | HSD | IPP | 154*1.4 | 0 | 0 | 0 | 0 | 0 | 0 |  |  | Contract Expired
78 | Feni Lanka Power |  | HFO | IPP | 7*18.415+1*9.78 | 114 | 114 | 61 | 102 | 52 | 114
79 | Chowmuhani 113 MW |  | HFO | IPP | 12*9.78+2*3.1 | 113 | 113 | 35 | 64 | 55 | 65 | 48 |  | Fuel shortage
80 | Bhairob 54.5 MW |  | HFO | IPP | 3*18.2 | 54 | 54 | 17 | 35 | 17 | 35 |  | 19 | Engine problem
81 | Chandpur 115(Doreen) |  | HFO | IPP | 4*18.5+2*22.5 | 115 | 115 | 36 | 98 | 36 | 95 |  | 20 | Engine problem
| Cumilla Area Total |  |  |  |  | 2937 | 2929 | 1639 | 1864 | 1773 | 1996 | 447 | 223
82 | RPCL 210MW CCPP |  | Gas | IPP | 4*35+1*70 | 210 | 202 | 34 | 74 | 70 | 100 | 102 |  | Gas shortage
83 | Jamalpur 95 MW PP(Powerpac) |  | HFO | IPP | 0 | 95 | 0 | 0 | 0 | 0 | 0
84 | Sarishabari 3 MW Solar Plant |  | Solar | IPP | 1*3 | 3 | 3 | 2 | 0 | 1.6 | 0
85 | Mymensingh 200 MW PP (United) |  | HFO | IPP | 9.78*21 | 200 | 200 | 57 | 105 | 56 | 108 | 92 |  | Fuel shortage
86 | Jamalpur 115 MW PP (United) |  | HFO | IPP | 9.78*12 | 115 | 115 | 49 | 96 | 50 | 107 | 8 |  | Fuel shortage
87 | Sutiakhali 50 MW Solar PP |  | Solar | IPP | 50 | 50 | 50 | 49 | 0 | 50 | 0
88 | Tangail Palli Power Gen 22 MW |  | HFO | IPP | 4*6.7 | 22 | 22 | 18 | 18 | 12 | 18 | 4 |  | Fuel shortage
| Mymensingh Area Total |  |  |  |  | 695 | 592 | 209 | 293 | 239.6 | 333 | 102 | 0
89 | Fenchugonj CCPP Phase-1 |  | Gas | PDB | 2*32+1*33 | 97 | 70 | 40 | 43 | 43 | 43 |  | 27 | Machine problem.
90 | Fenchugonj CCPP Phase-2 |  | Gas | PDB | 2*35+1*35 | 104 | 90 | 28 | 28 | 30 | 30 |  | 60 | Machine problem
91 | Kushiara 163 MW CCPP (KP) |  | Gas | IPP | 1*109+1*54 | 163 | 163 | 112 | 112 | 112 | 112 |  | 51 | ST Under maint.
92 | Shajibazar 330 MW CCPP |  | Gas | PDB | 3*110 | 330 | 330 | 0 | 0 | 0 | 0 |  | 330 | Under maint.
93 | Fenchugonj 51 MW PP (Barakatullah) |  | Gas | RPP | 19*2.90 | 51 | 51 | 50 | 53 | 50 | 50
94 | Fenchuganj 44 MW (Energyprima) |  | Gas | NENP | 12*3.3+5*2 | 50 | 50 | 40 | 39 | 44 | 44
95 | Hobiganj 11 MW PP Cofidence-E |  | Gas | SIPP, REB | 4*2.90 | 11 | 11 | 5 | 5 | 5 | 5 |  |  | Contract Expired
96 | Shahjibazar GTPP Unit- 8 & 9 |  | Gas | PDB | 2*35 | 70 | 66 | 52 | 52 | 60 | 60
97 | Shahjibazar 86 MW PP (Shahjibazar) |  | Gas | RPP | 32*2.90 | 86 | 0 | 0 | 0 | 0 | 0 |  |  | Contract Expired
98 | Shahjibazar 100 MW GTPP |  | Gas | PDB | 1*100 | 100 | 100 | 90 | 95 | 95 | 95
99 | Sylhet 225 MW CCPP |  | Gas | PDB | 1*142+1*89 | 231 | 231 | 203 | 200 | 210 | 210 |  | 21 | Machine problem
100 | Sylhet 20 MW GTPP |  | Gas | PDB | 1*20 | 20 | 20 | 16 | 17 | 18 | 18
| Sylhet 50 MW PP (EPL) |  | Gas | NENP | 27*2 | 0 | 0 | 0 | 0 | 0 | 0 |  |  | Contract Expired
101 | Shahjahanulla 25 MW PP |  | Gas | SIPP, REB | 3*9.34 | 25 | 25 | 24 | 24 | 25 | 25
102 | Bibiana-II 341 MW CCPP (Summit) |  | Gas | IPP | 1*222+1*119 | 341 | 341 | 300 | 310 | 300 | 300 |  |  | FGMO
103 | Bibiyana-III 400 MW CCPP |  | Gas | PDB | 285*1+134*1 | 400 | 400 | 366 | 366 | 400 | 400 |  |  | FGMO
104 | Sylhet 10MW PP (Desh) |  | Gas | RPP | 6*1.95 | 0 | 0 | 0 | 0 | 0 | 0 |  |  | Contract Expired
105 | Bibiyana South 400 MW |  | Gas | PDB | 400 MW | 383 | 383 | 340 | 340 | 380 | 380 |  |  | FGMO
| Sylhet Area Total |  |  |  |  | 2462 | 2331 | 1666 | 1684 | 1772 | 1772 | 0 | 489
106 | Bheramara GTPP Unit-3 |  | HSD | PDB | 1*20 | 20 | 16 | 0 | 0 | 0 | 0 | 16 |  | Fuel conservation
** | Bheramara (HVDC ) |  | 0 | Imported power | 2*500 | 1000 | 1000 | 927 | 921 | 939 | 650
107 | Khulna 115 PP MW (KPCL-2) |  | HFO | NENP | 7*17 | 0 | 0 | 0 | 0 | 0 | 0 |  |  | Contract Expired
108 | Faridpur 50 MW Peaking PP |  | HFO | PDB | 8*6.89 | 54 | 54 | 0 | 36 | 0 | 42 |  | 12 | Engine problem
109 | Khulna 225 MW CCPP |  | HSD | NWPGCL | 1*150+1*75 | 230 | 230 | 0 | 0 | 0 | 0 | 230 |  | Fuel shortage
110 | Gopalganj 100 MW Peaking PP |  | HFO | PDB | 16*6.98 | 109 | 109 | 0 | 55 | 0 | 50 |  | 59 | Engine problem
111 | Bheramara 410 MW CCPP |  | Gas | NWPGCL | 1*278+1*132 | 410 | 410 | 345 | 345 | 400 | 410
112 | Noapara 40 MW PP (Khanjahan Ali) |  | HFO | NENP | 5*8.5 | 0 | 0 | 0 | 0 | 0 | 0 |  |  | Contract Expired
| Noapara 100 MW PP (Bangla Trac) |  | HSD | IPP | 70*1.4 | 0 | 0 | 0 | 0 | 0 | 0
113 | Rupsha 105 MW PP (Orion rupsha) |  | HFO | IPP | 6*18.445 | 105 | 105 | 0 | 53 | 90 | 90 | 15 |  | Fuel shortage
114 | Madhumati 100 MW PP |  | HFO | NWPGCL | 6*18 | 105 | 105 | 0 | 0 | 0 | 0 | 105 |  | Fuel shortage
115 | Mongla Orion 100 MW Solar PP |  | Solar | IPP | 100 | 100 | 100 | 96 | 0 | 100 | 0
116 | Khulna 330 MW CCPP (OIL) |  | Gas/HSD | BPDB | 1*220+1*110 | 336 | 336 | 0 | 0 | 0 | 0 | 336 |  | Fuel shortage
117 | Rampal 1320 MW (BIFPCL) |  | Coal | NTPC&BPDB | 617*2 | 1234 | 1234 | 342 | 378 | 375 | 375
| Kulna 225 MW CCPP (GAS) |  | Gas | NWPGCL | 0 | 0 | 0 | 0 | 0 | 0 | 0 |  |  | On test.
| Khulna Area Total |  |  |  |  | 3703 | 3699 | 1710 | 1788 | 1904 | 1617 | 702 | 71
118 | Barisal 110 MW PP (Summit ) |  | HFO | IPP | 7*17.076 | 110 | 110 | 0 | 48 | 48 | 110
119 | Bhola 33 MW PP (Venture) |  | Gas | NENP | 1*34.50 | 40 | 10 | 1 | 10 | 10 | 10
120 | Bhola 225 MW CCPP |  | Gas | PDB | 2*63+1*68 | 194 | 194 | 123 | 130 | 130 | 130 |  | 64 | ST Under maint.
| Bhola 95 MW PP (Aggreko) |  | Gas | QRPP | 96*1.10 | 0 | 0 | 0 | 0 | 0 | 0 |  |  | Contract Expired |  | From 18-3-2022
121 | Payra 1320 MW |  | Coal | BCPCL | 2*622 | 1244 | 1244 | 730 | 1100 | 1244 | 1244
122 | Bhola Nutan Biddut BD LTD |  | Gas | IPP | 220 | 220 | 220 | 220 | 220 | 220 | 220
123 | United Payra Power Ltd. |  | HFO | IPP | 8*18.5+1*9.5 | 150 | 150 | 0 | 17 | 17 | 17 | 133 |  | Fuel shortage
124 | Barisal 307 MW |  | Coal | IPP | 307*1 | 307 | 307 | 150 | 200 | 150 | 307
| Barisal Area Total |  |  |  |  | 2265 | 2235 | 1224 | 1725 | 1819 | 2038 | 133 | 64
125 | Baghabari 71 MW GTPP |  | Gas | PDB | 1*71 | 71 | 71 | 0 | 0 | 0 | 0 | 71 |  | Gas shortage
| Baghabari 100 MW GTPP |  | Gas | PDB | 1*100 | 100 | 100 | 0 | 0 | 0 | 0 | 100 |  | Gas shortage
126 | Baghabari 50 MW Peaking PP |  | HFO | PDB | 6*8.9 | 52 | 52 | 30 | 35 | 38 | 37 | 15 |  | Fuel shortage
127 | Bera 70 MW Peaking PP |  | HFO | PDB | 9*8.29 | 71 | 71 | 0 | 17 | 0 | 25 |  | 46 | Engine problem
128 | Amnura 50 MW PP(Sinha) |  | HFO | NENP | 7*7.79 | 50 | 28 | 14 | 35 | 35 | 35
129 | Katakhali 50 MW PP (Northern) |  | HFO | QRPP | 6*8.9 | 50 | 50 | 34 | 34 | 34 | 34 |  | 16 | Engine problem
130 | Katakhali 50 MW Peaking PP |  | HFO | PDB | 6*8.7 | 50 | 50 | 32 | 30 | 40 | 50
131 | Sirajgonj 225MW CCPP Unit-1 |  | Gas/HSD | NWPGCL | 1*150+1*75 | 210 | 210 | 180 | 158 | 160 | 200 |  |  | FGMO
132 | Sirajgonj 225MW CCPP Unit-2 |  | Gas/HSD | NWPGCL | 1*150+1*75 | 220 | 220 | 0 | 0 | 160 | 200 |  |  | FGMO
133 | Sirajgonj 225MW CCPP Unit-3 |  | Gas/HSD | NWPGCL | 1*141 | 220 | 220 | 0 | 0 | 0 | 0 | 220 |  | Gas shortage
134 | Sirajgonj 400 MW CCPP Unit-4 |  | Gas/HSD | SNWPGCL | 1*282+1*132 | 414 | 414 | 395 | 329 | 414 | 414
135 | Santahar 50 MW Peaking PP |  | HFO | PDB | 6*8.7 | 50 | 50 | 0 | 35 | 30 | 33 | 17 |  | Engine problem
| Bogra 22 MW PP (GBB) |  | Gas | RPP | 0 | 0 | 0 | 0 | 0 | 0 | 0 |  |  | Contract Expired
| Bogura 20 MW PP (Energyprima) |  | Gas | NENP | 5*3.3+5*2 | 0 | 0 | 0 | 0 | 0 | 0 |  |  | Contract Expired
136 | Ullapara 11 MW PP (Summit) |  | Gas | SIPP, REB | 4*2.90 | 11 | 11 | 11 | 11 | 11 | 11
137 | Natore 52 MW PP (Rajlanka) |  | HFO | IPP | 6*8.92 | 52 | 52 | 0 | 0 | 8 | 25 | 27 |  | Fuel shortage
138 | Chapainawabganj 100 MW Peaking PP |  | HFO | PDB | 12*8.924 | 104 | 104 | 3 | 95 | 50 | 95 |  | 9 | Engine problem
| Baghabari 200 MW PP (Paramount) |  | HSD | IPP | 135*1.6 | 0 | 0 | 0 | 0 | 0 | 0 |  |  | Contract Expired
139 | Bagura 113 MW PP (Confidence)-2 |  | HFO | IPP | 6*18.55+7.2 | 113 | 113 | 35 | 113 | 113 | 77 | 36 |  | Fuel shortage
140 | Confidence Power Bogura Unit-1 113 MW |  | HFO | IPP | 6*18.55 | 113 | 113 | 35 | 75 | 35 | 55 | 58 |  | Fuel shortage
141 | Sirajgonj 6.55 MW Solar |  | Solar | NWPGCL | 1*6 | 6 | 6 | 5 | 0 | 6 | 0
** | Adani Power Jharkhanda Ltd |  | Coal | Imported power | 748*2 | 1496 | 1496 | 1426 | 1236 | 1400 | 1400
| Rajshahi Area Total |  |  |  |  | 3453 | 3431 | 2200 | 2203 | 2534 | 2691 | 544 | 71
142 | Barapukuria TPP Unit-1 |  | Coal | PDB | 1*125 | 125 | 85 | 0 | 0 | 0 | 0 | 85 |  | Under maint
| Barapukuria TPP Unit-2 |  | Coal | PDB | 1*125 | 125 | 85 | 0 | 0 | 0 | 0 |  | 85 | Under maint
143 | Barapukuria 275 MW TPP Unit-3 |  | Coal | PDB | 1*275 | 274 | 274 | 230 | 230 | 230 | 230 |  | 44 | Coal Shortage.
144 | Rangpur 20 MW GTPP |  | HSD | PDB | 1*20 | 20 | 20 | 0 | 0 | 0 | 0 | 20
145 | Saidpur 20 MW GTPP |  | HSD | PDB | 1*20 | 20 | 20 | 0 | 0 | 0 | 0 | 20
146 | Rangpur 113 MW PP (Confidence) |  | HFO | IPP | 9*6.984+7*7.015+3.15*2 | 113 | 113 | 34 | 56 | 34 | 56 | 57 |  | Fuel shortage
147 | Sympa Solar Power 8MW |  | Solar | IPP | 8 MW | 8 | 8 | 7 | 0 | 8 | 0
148 | Energypac Power Venture Thakurgaon Ltd. |  | HFO | IPP | 115 | 115 | 115 | 35 | 94 | 115 | 115
149 | Intraco Solar 30 MW |  | Solar | IPP | 1*30 | 30 | 30 | 34 | 0 | 30 | 0
150 | Teesta Solar Limited |  | Solar | BPCL | 16*12.5 | 200 | 200 | 189 | 0 | 130 | 0
| Rangpur Area Total |  |  |  |  | 1030 | 950 | 529 | 380 | 547 | 401 | 182 | 129
| Total |  |  |  |  | 27054 | 25903 | 14197 | 15784 | 15932.6 | 16878 | 4836 | 2224
A. |  | 2024-04-25 | (Yesterday) |  |  |  |  | Thursday
1 | Highest Generation : |  |  | 15784 | MW at | 19:30 | hrs | 11 Evening Peak Hour : | [5 empty] | 19:30 | hrs.
2 | Minimum Generation : |  |  | 13053 | MW at | 7:00 | hrs | 12 Max. Demand (Generation end) at evening peak hour : | [5 empty] | 16750 | MW
3 | Day peak Generation : |  |  | 14197 | MW at | 12:00 | hrs | 13 Max. Demand (Substation end) at evening peak hour : | [5 empty] | 15973.35 | MW
4 | Evening peak Generation : |  |  | 15784 | MW at | 19:30 | hrs | 14 Load Shed (Substation end) at evening peak hour : | [5 empty] | 923 | MW
5 | Total Energy Generation : |  | 346.4609 | MKWHr | By Solar | 3.633 | MKWHr
| By Gas : | 177.7474 | MKWHr |  | By Oil: | 44.7354 | MKWHr | 15. Area wise Demand (S/S end), Supply (S/S end) & | [5 empty] | 16. Hourly Load Shed during
| By Coal : | 95.9465 | MKWHr |  | By Hydro: | 0.8706 | MKWHr | Load Shed (S/S end) at Evening peak hour in MW : | [5 empty] | Evening Peak hours :
[5 empty] | By Wind: | 0.33744 | MKWHr | Area | Demand | Supply |  | Loadshed |  | Time |  | Loadshed
6 | Generation Shortfall : |  | For Fuel Limitation = |  |  | 4836 | MW | Dhaka | 5822.65 | 5662.65 |  | 160 |  | 18:00 |  | 907
|  |  | For Plants S/D or M/C prob = |  |  | 2224 | MW | Chittagong | 1475.5 | 1305.5 |  | 170 |  | 19:00 |  | 966
|  |  | Total = |  |  | 7060 | MW | Khulna | 1950 | 1950 |  | 0 |  | 19:30 |  | 923
7 | Total Gas Supplied : |  |  | 1349.55 | MMCFD |  |  | Rajshahi | 1612.6 | 1492.6 |  | 120 |  | 20:00 |  | 877
8 | Fuel Cost : | i) Gas : | Taka | 512882667.8 | ii) Oil : | Taka | 823725023.08 | Comilla | 1528 | 1448 |  | 80 |  | 21:00 |  | 843
|  | iii) Coal : | Taka | 640810083.31 | Total | Taka | 1977417774.19 | Mymensingh | 1387 | 1187 |  | 200 |  | 22:00 |  | 814
9 | Power flow through E-W Interconnectors : |  |  |  | i) Energy | 0 | MKWHr. | Sylhet | 590 | 590 |  | 0 |  | 23:00 |  | 1097
| ii) During Peak Demand : |  |  | 920 | MW (W to E) at | 19:30 | hrs | Barisal | 503.6 | 503.6 |  | 0 |  | 24:00 |  | 1485
| iii) Maximum : |  |  | 710 | MW at | 21:00 | hrs | Rangpur | 1104 | 911 |  | 193
10 | Maximum Temperature in Dhaka was |  |  |  | 39.1°C |  |  | Total | 15973.35 | 15050.35 |  | 923
B. |  | 2024-04-26 | (Today) |  |  |  | Friday |  |  | Probable max. temperature in Dhaka |  |  | 39.1°C
Forecast
1 | Maximum Demand* Evening (Generation end) |  |  |  | 16000 | MW |  | 6 Total Load Shed forecast (Substation end) : |  |  |  |  | 0 | MW
2 | Maximum Generation (Generation end) |  |  |  | 16878 | MW |  | 7 Area wise Load Shed forecast (Substation end) :
3 | Maximum Demand* Day (Generation end) |  |  |  | 13900 | MW
4 | Reserve(Generation end) |  |  |  | 878 | MW |  | Dhaka | Chittagong | Khulna | Rajshahi | Comilla | Mymensingh | Sylhet | Barisal | Rangpur
5 | Total Energy Generation |  |  |  | 351.2021 | MKWHr |  | MW | MW | MW | MW | MW | MW | MW | MW | MW
6 | Actual Minimum Generation up to 8:00 hrs. |  |  |  | 12736 | MW at | 8:00 | 0 | 0 | 0 | 0 | 0 | 0 | 0 | 0 | 0
* Import Through HVDC C/B Interconnector : |  |  |  |  | i) Energy | 20.3825 | MKWHr. | ii) HVDC Flow at Peak Time |  | 921 | MW at | 19:30 | hrs.
* Import Through Comilla C/B Interconnector : |  |  |  |  | i) Energy | 2.808 | MKWHr. | iii) Maximum HVDC Flow : |  | 928 | MW at | 4:00 | hrs.
*Cost for HVDC, Tripura & Solar energy is not usually included in the total fuel cost.
Water Level of Kaptai Lake at 06:00 hr (ft): |  |  |  |  | (a) Yesterday : | 75.34 |  | (b) Today: | 75.1 |  | (c) Rule Curve: |  | 83
|  |  |  | Sub Divisional Engineer | [6 empty] | Executive Engineer
|  |  |  | Network Operation Division | [6 empty] | Network Operation Division

## YesterdayGen
2024-04-25 | [21 empty] | BR
Plant Name | Ghorasal TPP (Unit-1&2) | Ghorasal Repowered CCPP:Unit-3 (GT | Ghorasal Repowered CCPP Unit-4 | Ghorasal TPP Unit-5 | Ghorasal 365 MW CCPP Unit-7 | Ghorashal 108 MW PP (Regent) | Ghorashal 78.5 MW PP(MAX) | Haripur 412 MW CCPP | Haripur 360 MW CCPP(HPL) | Plant Removed | Haripur GTPP | Meghnaghat 450 MW CCPP(MPL) | Meghnaghat CCPP(Summit) | Meghnaghat 100 MW(IEL) | Madanganj 102 PP(Summit) | Madanganj-55 MW PP(Summit) | Siddhirganj 335 MW CCPP | 210 MW Siddhirgonj TPP | Siddhirgonj 2*120 MW GTPP | Siddhirganj 100 PP(Dutch Bangla) | Gagnagar 102 MW PP (Digital Power) | Kodda 150 MW PP | Keraniganj 100 MW PP (Powerpac) | Bosila 108 MW PP(CLC) | Pagla (DPA ) | Katpotti 52 MW PP (Sinha) | Kamalaghat 54 MW PP(Banco Energy) | Manikganj 55 MW PP (Northern) | Nababganj 55 MW PP (Southern power ) | Narshingdi 22 MW PP (Doreen) | Summit Ashulia | Summit Madhabdi | Maona 33 MW PP(Summit) | Rupganj 33 MW PP(Summit) | Gazipur 52 MW PP | Tongi 80 MW GTPP | Karnaphuli Hydro PP Unit-1, 2 & 3 | Karnaphuli Hydro PP Unit-4 & 5 | Chattogram TPP-1 | Chattogram TPP-2 | Raozan 25 MW PP | Sikalbaha 225MW CCPP (Gas) | Sikalbaha 225MW CCPP(Oil) | Sikalbaha 150MW GTPP | Sikalbaha 150MW GTPP(Oil) | Plant Removed | Tangail Palli Power Gen 22 MW | Hathazari 100 MW peaking PP | Dohazari -Kalaish 100 MW Peaking | Juldah 100 MW Unit-1 (Acorn) | Chattogram 108 MW PP (ECPV) | Patenga 50MW PP (Baraka) | Barabkunda 22 MW PP (Regent) | Malancha, Ctg. EPZ (United) | Ashuganj TPP Unit- 3 | Ashuganj TPP Unit- 4 | Ashuganj TPP Unit- 5 | Ashuganj 450 MW CCPP(North) | Ashuganj 450 MW CCPP(South) | Ashuganj 225 MW CCPP | Ashuganj 195 MW PP (APSCL-United) | Chandpur 150 MW CCPP | Ashuganj 50 MW PP | Ashuganj 55 MW PP (Precision) | Ashuganj 53MW PP (United) | Ashuganj 51 MW PP (Midland) | B.Baria (Aggreko) 85MW | Titas 50 MW Peaking PP | Jangalia 52 MW PP (Lakdanavi) | Feni 22 MW PP (Doreen) | Feni 11 MW PP (Doreen) | Jangalia 33 MW PP (Summit) | Cumilla 25 MW PP (Summit) | Impoprt (Tripura) | RPCL 210MW CCPP | Jamalpur 95 MW PP(Powerpac) | Tangail 22 MW PP (Doreen) | Sarishabari 3 MW Solar Plant | Fenchugonj CCPP Phase-1 | Fenchugonj CCPP Phase-2 | Fenchugonj 51 MW PP (Barakatullah) | Fenchuganj 44 MW (Energyprima) | Kushiara 163 MW CCPP (KP) | Shajibazar 330 MW CCPP | Shahjibazar GTPP Unit- 8 & 9 | Shahjibazar 86 MW PP (Shahjibazar) | Shahjibazar 50MW PP (EPL) | Sylhet 225 MW CCPP | Sylhet 20 MW GTPP | Sylhet 50 MW PP (EPL) | Sylhet 10MW PP (Desh) | Bibiana-II 341 MW CCPP (Summit) | Shahjahanulla 25 MW PP | Hobiganj 11 MW PP Cofidence-E | Daudkandi 200 MW PP (B.Trac) | Kodda 300 MW PP Unit-2 (Summit) | Keranigonj 300 MW PP (APR) | Bramhangoan 100 MW PP (Aggreko) | Mymensingh 200 MW PP (United) | Aurahati 100MW PP (Aggreko) | Kodda 149 MW PP Unit-1 (Summit) | Teknaf 20MW PP (Solartech) | Juldah 100 MW PP Unit-3 (Acorn) | Chandpur 200 MW (Desh energy) | Ashuganj 150 MW PP (Midland) | Bibiyana-III 400 MW CCPP | Jamalpur 115 MW PP (United) | Gazipur 100 MW PP | Sikalbaha 105 MW PP (Baraka Sikalbaha) | Kaptai 7 MW Solar PP | Anwara 300 MW PP (United) | Jodiac Power | Karnaphuli Power Ltd. | Feni Lanka Power | Chowmuhani 113 MW | Juldah unit-2 (Acorn) | Bibiyana South 400 MW | Meghnaghat 104 MW PP (OPCL) | Sutiakhali 50 MW Solar PP | Manikgonj 162MW PP(MPGL) | Anlima Energy Ltd. | Shahjibazar 100 MW GTPP | Bhairob 54.5 MW | Spectra Solar Plant Ltd. | Chandpur 115(Doreen) | Kanchan Purbachal Power Generation Ltd. | Ashuganj 420 MW CCPP(East) | Mirsharai 150 MW (Oil) | Mirsharai 150 MW (Gas) | SS Power I | Cox's Bazar Wind | Matarbari 2*600 MW (CPGCL) | Meghnaghat Unique power | Summit Meghanghat-2 589 MW(Gas) | Sonagazi 75 MW Solar Plant | EasternBlank | Bheramara (HVDC ) | Bheramara GTPP Unit-3 | Bheramara 410 MW CCPP | Khulna 115 MW PP (KPCL-1 & 3) | Khulna 115 PP MW (KPCL-2) | Khulna 225 MW CCPP | Khulna 60MW | Khulna (Aggreeco) 55MW | Faridpur 50 MW Peaking PP | Gopalganj 100 MW Peaking PP | Noapara 40 MW PP (Khanjahan Ali) | Bhola 225 MW CCPP | Bhola 33 MW PP (Venture) | Barisal 110 MW PP (Summit ) | Barisal GT PP Unit-1& 2 | Baghabari 100 MW GTPP | Baghabari 71 MW GTPP | Baghabari 50 MW Peaking PP | Bera 70 MW Peaking PP | Chapainawabganj 100 MW Peaking PP | Amnura 50 MW PP(Sinha) | Katakhali 50 MW PP (Northern) | Katakhali 50 MW Peaking PP | Natore 52 MW PP (Rajlanka) | Santahar 50 MW Peaking PP | Bogra 22 MW PP (GBB) | Bogura 20 MW PP (Energyprima) | Ullapara 11 MW PP (Summit) | Barapukuria TPP Unit-1 | Barapukuria TPP Unit-2 | Barapukuria 275 MW TPP Unit-3 | Rangpur 20 MW GTPP | Saidpur 20 MW GTPP | Sirajgonj 225MW CCPP Unit-1 (Gas) | Sirajgonj 225MW CCPP Unit-1(Oil) | Sirajgonj 225 MW CCPP Unit-2 (Gas) | Sirajgonj 225 MW CCPP Unit-2 (Oil) | Bhola 95 MW PP (Aggreko) | Noapara 100 MW PP (Bangla Trac) | Sirajgonj 225MW CCPP Unit-3 (Gas) | Sirajgonj 225MW CCPP Unit-3 (Oil) | Sirajgonj 400 MW CCPP Unit-4 | Rupsha 105 MW PP (Orion rupsha) | Baghabari 200 MW PP (Paramount) | Bagura 113 MW PP (Confidence)-2 | Madhumati 100 MW PP | Rangpur 113 MW PP (Confidence) | Sirajgonj 400MW CCPP Unit-4 (Oil) | Sympa Solar Power 8MW | Confidence Power Bogura Unit-1 113 MW | Payra 1320 MW | Bhola Nutan Biddut BD LTD (GAS) | Bhola Nutan Biddut BD LTD (OIL) | United Payra Power Ltd. | Sirajgonj 6.55 MW Solar | Mongla Orion 100 MW Solar PP | Energypac Power Venture Thakurgaon Ltd. | Khulna 330 MW CCPP (OIL) | Khulna 330 MW CCPP (GAS) | Rampal 1320 MW (BIFPCL) | Intraco Solar 30 MW | Barisal 307 MW | Adani Power Jharkhanda Ltd | Teesta Solar Limited | Kulna 225 MW CCPP (GAS) | WesternBlank | Eastern Grid Total | Western Grid Total | Total (MW) | Gas (Public) | HVDC | Gas (Private) | HSD (Private) | HFO (Private) | Coal | Hydro | HSD (Public) | HFO (Public) | Tripura | Solar | Wind | Shortage | Water Level
1:00 | 0 | 0 | 180 | 180 | 0 | 0 | 0 | 380 | 0 |  | 0 | 450 | 308 | 0 | 0 | 40 | 324 | 0 | 204 | 0 | 8 | 16 | 0 | 0 | 0 | 0 | 0 | 0 | 0 | 0 | 20 | 15 | 33 | 31 | 8 | 0 | 30 | 0 | 112 | 0 | 8 | 211 | 0 | 0 | 0 |  | 12 | 40 | 46 | 0 | 0 | 6 | 5 | 36 | 0 | 0 | 0 | 280 | 280 | 213 | 0 | 0 | 32 | 48 | 0 | 51 | 0 | 30 | 33 | 0 | 0 | 16 | 18 | 120 | 72 | 0 | 0 | 0 | 43 | 29 | 53 | 40 | 112 | 0 | 57 | 0 | 0 | 205 | 18 | 0 | 0 | 305 | 17 | 2 | 0 | 283 | 0 | 0 | 58 | 0 | 127 | 0 | 12 | 92 | 6 | 365 | 49 | 17 | 17 | 0 | 16 | 0 | 17 | 52 | 41 | 12 | 340 | 17 | 0 | 17 | 17 | 94 | 35 | 0 | 39 | 0 | 270 | 17 | 0 | 288 | 9 | 780 | 452 | 340 | 0 |  | 644 | 0 | 355 | 0 | 0 | 0 | 0 | 0 | 20 | 42 | 0 | 130 | 9 | 32 | 0 | 0 | 0 | 37 | 18 | 87 | 35 | 34 | 30 | 0 | 28 | 0 | 0 | 11 | 0 | 0 | 230 | 0 | 0 | 174 | 0 | 0 | 0 | 0 | 0 | 0 | 0 | 414 | 91 | 0 | 0 | 0 | 34 | 0 | 0 | 18 | 940 | 220 | 0 | 0 | 0 | 0 | 0 | 0 | 0 | 346 | 0 | 170 | 1502 | 0 | 0 |  | 8656 | 5651 | 14307 | 4716 | 644 | 2838 | 0 | 1283 | 4256 | 30 | 0 | 411 | 120 | 0 | 9 | 1473.565 | 75.39
2:00 | 0 | 0 | 180 | 180 | 0 | 0 | 0 | 371 | 0 |  | 0 | 450 | 307 | 0 | 0 | 40 | 325 | 0 | 205 | 0 | 8 | 16 | 0 | 0 | 0 | 0 | 0 | 0 | 0 | 0 | 20 | 15 | 33 | 31 | 8 | 0 | 30 | 0 | 115 | 0 | 8 | 211 | 0 | 0 | 0 |  | 10 | 40 | 47 | 0 | 0 | 6 | 5 | 36 | 0 | 0 | 0 | 280 | 280 | 215 | 0 | 0 | 32 | 50 | 0 | 51 | 0 | 30 | 33 | 0 | 0 | 16 | 18 | 118 | 72 | 0 | 0 | 0 | 43 | 29 | 53 | 40 | 112 | 0 | 57 | 0 | 0 | 207 | 18 | 0 | 0 | 295 | 17 | 2 | 0 | 283 | 0 | 0 | 58 | 0 | 130 | 0 | 12 | 85 | 6 | 365 | 49 | 17 | 17 | 0 | 16 | 0 | 17 | 52 | 38 | 12 | 340 | 17 | 0 | 17 | 17 | 94 | 0 | 0 | 36 | 0 | 270 | 17 | 0 | 283 | 11 | 778 | 452 | 340 | 0 |  | 643 | 0 | 350 | 0 | 0 | 0 | 0 | 0 | 20 | 42 | 0 | 130 | 10 | 32 | 0 | 0 | 0 | 37 | 18 | 87 | 35 | 34 | 30 | 0 | 28 | 0 | 0 | 11 | 0 | 0 | 230 | 0 | 0 | 162 | 0 | 0 | 0 | 0 | 0 | 0 | 0 | 414 | 91 | 0 | 0 | 0 | 34 | 0 | 0 | 18 | 900 | 220 | 0 | 0 | 0 | 0 | 0 | 0 | 0 | 345 | 0 | 170 | 1502 | 0 | 0 |  | 8594 | 5593 | 14187 | 4699 | 643 | 2830 | 0 | 1236 | 4208 | 30 | 0 | 412 | 118 | 0 | 11 | 1444.915 | 75.38
3:00 | 0 | 0 | 180 | 180 | 0 | 0 | 0 | 367 | 0 |  | 0 | 450 | 307 | 0 | 0 | 40 | 326 | 0 | 204 | 0 | 8 | 16 | 0 | 0 | 0 | 0 | 0 | 0 | 0 | 0 | 20 | 15 | 33 | 31 | 8 | 0 | 30 | 0 | 115 | 0 | 8 | 211 | 0 | 0 | 0 |  | 10 | 40 | 34 | 0 | 0 | 6 | 5 | 37 | 0 | 0 | 0 | 280 | 280 | 215 | 0 | 0 | 32 | 48 | 0 | 51 | 0 | 30 | 33 | 0 | 0 | 16 | 17 | 118 | 72 | 0 | 0 | 0 | 43 | 29 | 53 | 40 | 112 | 0 | 58 | 0 | 0 | 208 | 18 | 0 | 0 | 290 | 17 | 2 | 0 | 195 | 0 | 0 | 58 | 0 | 131 | 0 | 12 | 85 | 6 | 371 | 49 | 17 | 17 | 0 | 16 | 0 | 17 | 52 | 38 | 12 | 350 | 17 | 0 | 17 | 17 | 95 | 22 | 0 | 36 | 0 | 270 | 17 | 0 | 272 | 17 | 776 | 452 | 340 | 0 |  | 927 | 0 | 370 | 0 | 0 | 0 | 0 | 0 | 5 | 10 | 0 | 130 | 9 | 32 | 0 | 0 | 0 | 37 | 18 | 49 | 0 | 0 | 30 | 0 | 28 | 0 | 0 | 11 | 0 | 0 | 230 | 0 | 0 | 164 | 0 | 0 | 0 | 0 | 0 | 0 | 0 | 414 | 91 | 0 | 0 | 0 | 34 | 0 | 0 | 18 | 800 | 220 | 0 | 0 | 0 | 0 | 0 | 0 | 0 | 346 | 0 | 170 | 1350 | 0 | 0 |  | 8517 | 5493 | 14010 | 4735 | 927 | 2823 | 0 | 1102 | 3944 | 30 | 0 | 314 | 118 | 0 | 17 | 1327.45 | 75.37
4:00 | 0 | 0 | 180 | 180 | 0 | 0 | 0 | 364 | 0 |  | 0 | 450 | 293 | 0 | 0 | 40 | 330 | 0 | 205 | 0 | 8 | 16 | 0 | 0 | 0 | 0 | 0 | 0 | 0 | 0 | 20 | 15 | 33 | 31 | 8 | 0 | 30 | 0 | 114 | 0 | 8 | 212 | 0 | 0 | 0 |  | 12 | 40 | 34 | 0 | 0 | 6 | 5 | 37 | 0 | 0 | 0 | 280 | 280 | 214 | 0 | 0 | 32 | 49 | 0 | 51 | 0 | 30 | 33 | 0 | 0 | 16 | 17 | 116 | 82 | 0 | 0 | 0 | 43 | 29 | 53 | 40 | 112 | 0 | 58 | 0 | 0 | 207 | 18 | 0 | 0 | 295 | 17 | 2 | 0 | 195 | 0 | 0 | 58 | 0 | 131 | 0 | 12 | 85 | 6 | 365 | 49 | 17 | 17 | 0 | 16 | 0 | 17 | 52 | 38 | 12 | 340 | 17 | 0 | 17 | 17 | 95 | 35 | 0 | 36 | 0 | 270 | 17 | 0 | 273 | 29 | 780 | 452 | 340 | 0 |  | 928 | 0 | 345 | 0 | 0 | 0 | 0 | 0 | 0 | 0 | 0 | 130 | 10 | 0 | 0 | 0 | 0 | 37 | 15 | 49 | 0 | 0 | 30 | 0 | 28 | 0 | 0 | 11 | 0 | 0 | 230 | 0 | 0 | 166 | 0 | 0 | 0 | 0 | 0 | 0 | 0 | 414 | 91 | 0 | 0 | 0 | 34 | 0 | 0 | 18 | 800 | 220 | 0 | 0 | 0 | 0 | 0 | 0 | 0 | 344 | 0 | 170 | 1369 | 0 | 0 |  | 8533 | 5439 | 13972 | 4706 | 928 | 2816 | 0 | 1085 | 3966 | 30 | 0 | 296 | 116 | 0 | 29 | 1172.74 | 75.36
5:00 | 0 | 0 | 180 | 180 | 0 | 0 | 0 | 348 | 0 |  | 0 | 450 | 291 | 0 | 0 | 40 | 330 | 0 | 204 | 0 | 8 | 16 | 0 | 0 | 0 | 0 | 0 | 0 | 0 | 0 | 20 | 15 | 33 | 31 | 8 | 0 | 30 | 0 | 115 | 0 | 8 | 212 | 0 | 0 | 0 |  | 12 | 40 | 34 | 0 | 0 | 6 | 5 | 38 | 0 | 0 | 0 | 280 | 280 | 214 | 0 | 0 | 32 | 50 | 0 | 51 | 0 | 30 | 33 | 0 | 0 | 16 | 17 | 114 | 82 | 0 | 0 | 0 | 43 | 29 | 53 | 40 | 112 | 0 | 60 | 0 | 0 | 207 | 18 | 0 | 0 | 295 | 16 | 5 | 0 | 195 | 0 | 0 | 58 | 0 | 131 | 0 | 12 | 85 | 6 | 365 | 49 | 17 | 17 | 0 | 16 | 0 | 17 | 52 | 38 | 12 | 340 | 17 | 0 | 17 | 17 | 95 | 35 | 0 | 36 | 0 | 270 | 17 | 0 | 271 | 29 | 776 | 452 | 340 | 0 |  | 927 | 0 | 345 | 0 | 0 | 0 | 0 | 0 | 0 | 0 | 0 | 130 | 9 | 0 | 0 | 0 | 0 | 37 | 0 | 0 | 0 | 0 | 22 | 0 | 28 | 0 | 0 | 11 | 0 | 0 | 230 | 0 | 0 | 165 | 0 | 0 | 0 | 0 | 0 | 0 | 0 | 414 | 91 | 0 | 0 | 0 | 34 | 0 | 0 | 18 | 800 | 220 | 0 | 0 | 0 | 0 | 0 | 0 | 0 | 346 | 0 | 170 | 1367 | 0 | 0 |  | 8513 | 5364 | 13877 | 4693 | 927 | 2815 | 0 | 1085 | 3960 | 30 | 0 | 224 | 114 | 0 | 29 | 976.965 | 75.35
6:00 | 0 | 0 | 150 | 180 | 0 | 0 | 0 | 339 | 0 |  | 0 | 450 | 302 | 0 | 0 | 40 | 330 | 0 | 121 | 0 | 8 | 16 | 0 | 0 | 0 | 0 | 0 | 0 | 0 | 0 | 20 | 15 | 33 | 31 | 8 | 0 | 30 | 0 | 115 | 0 | 0 | 211 | 0 | 0 | 0 |  | 12 | 40 | 34 | 0 | 0 | 6 | 5 | 36 | 0 | 0 | 0 | 280 | 240 | 215 | 0 | 0 | 32 | 51 | 0 | 51 | 0 | 30 | 33 | 0 | 0 | 16 | 10 | 98 | 83 | 0 | 0 | 0 | 43 | 29 | 53 | 40 | 80 | 0 | 60 | 0 | 0 | 207 | 18 | 0 | 0 | 275 | 22 | 5 | 0 | 195 | 0 | 0 | 58 | 0 | 131 | 1 | 12 | 85 | 6 | 339 | 49 | 17 | 17 | 0 | 16 | 0 | 17 | 52 | 38 | 12 | 320 | 17 | 1 | 17 | 17 | 95 | 35 | 1 | 36 | 0 | 350 | 17 | 0 | 259 | 3 | 779 | 359 | 340 | 3 |  | 927 | 0 | 345 | 0 | 0 | 0 | 0 | 0 | 0 | 0 | 0 | 80 | 9 | 0 | 0 | 0 | 0 | 37 | 0 | 0 | 0 | 0 | 22 | 0 | 28 | 0 | 0 | 11 | 0 | 0 | 230 | 0 | 0 | 160 | 0 | 0 | 0 | 0 | 0 | 0 | 0 | 349 | 0 | 0 | 0 | 0 | 34 | 0 | 0 | 18 | 780 | 220 | 0 | 0 | 0 | 3 | 0 | 0 | 0 | 346 | 1 | 170 | 1266 | 9 | 0 |  | 8197 | 5045 | 13242 | 4510 | 927 | 2615 | 0 | 986 | 3830 | 30 | 0 | 224 | 98 | 19 | 3 | 723.89 | 75.34
7:00 | 0 | 0 | 150 | 180 | 0 | 0 | 0 | 337 | 0 |  | 0 | 450 | 305 | 0 | 0 | 40 | 330 | 0 | 160 | 0 | 8 | 16 | 0 | 0 | 0 | 0 | 0 | 0 | 0 | 0 | 20 | 15 | 33 | 32 | 8 | 0 | 30 | 0 | 114 | 0 | 0 | 211 | 0 | 0 | 0 |  | 12 | 40 | 34 | 0 | 0 | 6 | 5 | 36 | 0 | 0 | 0 | 300 | 280 | 214 | 0 | 0 | 32 | 50 | 0 | 51 | 0 | 29 | 33 | 0 | 0 | 16 | 17 | 100 | 70 | 0 | 0 | 0 | 43 | 29 | 53 | 37 | 80 | 0 | 61 | 0 | 0 | 207 | 18 | 0 | 0 | 285 | 25 | 5 | 0 | 45 | 0 | 0 | 58 | 0 | 132 | 4 | 12 | 85 | 5 | 320 | 49 | 17 | 17 | 1 | 16 | 1 | 17 | 52 | 38 | 12 | 310 | 17 | 6 | 17 | 17 | 95 | 35 | 6 | 36 | 0 | 250 | 17 | 0 | 218 | 11 | 779 | 360 | 340 | 16 |  | 927 | 0 | 355 | 0 | 0 | 0 | 0 | 0 | 0 | 0 | 0 | 80 | 8 | 0 | 0 | 0 | 0 | 37 | 0 | 0 | 0 | 0 | 22 | 0 | 23 | 0 | 0 | 11 | 0 | 0 | 230 | 0 | 0 | 155 | 0 | 0 | 0 | 0 | 0 | 0 | 0 | 348 | 0 | 0 | 0 | 0 | 34 | 0 | 1 | 18 | 740 | 220 | 0 | 0 | 0 | 21 | 0 | 0 | 0 | 345 | 7 | 150 | 1260 | 43 | 0 |  | 8018 | 5035 | 13053 | 4480 | 927 | 2623 | 0 | 837 | 3722 | 30 | 0 | 218 | 100 | 105 | 11 | 713.385 | 75.33
8:00 | 0 | 0 | 180 | 180 | 0 | 0 | 0 | 338 | 0 |  | 0 | 450 | 298 | 0 | 0 | 40 | 327 | 0 | 202 | 0 | 8 | 16 | 0 | 0 | 0 | 0 | 0 | 0 | 0 | 0 | 20 | 15 | 33 | 32 | 8 | 0 | 30 | 0 | 113 | 0 | 0 | 211 | 0 | 0 | 0 |  | 12 | 40 | 34 | 0 | 0 | 6 | 5 | 6 | 0 | 0 | 0 | 300 | 280 | 214 | 0 | 0 | 33 | 51 | 0 | 51 | 0 | 29 | 33 | 0 | 0 | 16 | 17 | 110 | 69 | 0 | 0 | 1 | 43 | 29 | 53 | 40 | 112 | 0 | 59 | 0 | 0 | 207 | 18 | 0 | 0 | 295 | 25 | 5 | 0 | 55 | 0 | 0 | 58 | 0 | 132 | 8 | 12 | 85 | 6 | 325 | 49 | 17 | 17 | 2 | 16 | 17 | 17 | 52 | 38 | 12 | 318 | 17 | 14 | 17 | 17 | 96 | 19 | 14 | 36 | 0 | 250 | 17 | 0 | 126 | 9 | 790 | 358 | 340 | 33 |  | 927 | 0 | 355 | 0 | 0 | 0 | 0 | 0 | 0 | 0 | 0 | 80 | 6 | 0 | 0 | 0 | 0 | 37 | 0 | 0 | 0 | 0 | 22 | 0 | 23 | 0 | 0 | 11 | 0 | 0 | 230 | 0 | 0 | 166 | 0 | 0 | 0 | 0 | 0 | 0 | 0 | 347 | 0 | 0 | 0 | 0 | 34 | 0 | 3 | 18 | 740 | 220 | 0 | 0 | 1 | 28 | 0 | 0 | 0 | 344 | 16 | 150 | 1144 | 89 | 0 |  | 8083 | 4991 | 13074 | 4572 | 927 | 2627 | 0 | 848 | 3524 | 30 | 0 | 218 | 110 | 209 | 9 | 693.33 | 75.32
9:00 | 0 | 0 | 180 | 180 | 0 | 0 | 0 | 367 | 0 |  | 0 | 450 | 303 | 0 | 0 | 40 | 322 | 0 | 200 | 0 | 8 | 32 | 0 | 0 | 0 | 0 | 0 | 0 | 0 | 0 | 20 | 15 | 33 | 32 | 16 | 0 | 30 | 0 | 111 | 0 | 0 | 212 | 0 | 0 | 0 |  | 12 | 40 | 34 | 0 | 0 | 6 | 5 | 2 | 0 | 0 | 0 | 300 | 290 | 212 | 0 | 0 | 32 | 51 | 0 | 51 | 0 | 29 | 33 | 0 | 0 | 16 | 17 | 114 | 67 | 0 | 0 | 2 | 43 | 29 | 53 | 40 | 112 | 0 | 56 | 0 | 0 | 208 | 18 | 0 | 0 | 300 | 24 | 5 | 0 | 65 | 0 | 0 | 58 | 0 | 123 | 13 | 12 | 85 | 6 | 375 | 49 | 17 | 17 | 4 | 16 | 17 | 17 | 52 | 37 | 12 | 360 | 16 | 27 | 17 | 17 | 95 | 0 | 22 | 37 | 0 | 250 | 17 | 0 | 83 | 13 | 628 | 359 | 340 | 34 |  | 927 | 0 | 370 | 0 | 0 | 0 | 0 | 0 | 0 | 0 | 0 | 80 | 9 | 0 | 0 | 0 | 0 | 37 | 0 | 0 | 0 | 34 | 22 | 8 | 0 | 0 | 0 | 11 | 0 | 0 | 230 | 0 | 0 | 176 | 0 | 0 | 0 | 0 | 0 | 0 | 0 | 414 | 0 | 0 | 0 | 0 | 34 | 0 | 5 | 35 | 740 | 220 | 0 | 0 | 3 | 68 | 0 | 0 | 0 | 344 | 24 | 150 | 1249 | 132 | 0 |  | 8042 | 5322 | 13364 | 4711 | 927 | 2704 | 0 | 896 | 3424 | 30 | 0 | 211 | 114 | 334 | 13 | 750.63 | 75.31
10:00 | 0 | 0 | 180 | 180 | 0 | 0 | 0 | 402 | 0 |  | 0 | 450 | 305 | 0 | 0 | 40 | 313 | 0 | 200 | 0 | 24 | 32 | 0 | 0 | 0 | 0 | 0 | 0 | 0 | 0 | 19 | 15 | 33 | 32 | 16 | 0 | 30 | 0 | 110 | 0 | 0 | 214 | 0 | 0 | 0 |  | 15 | 40 | 34 | 0 | 10 | 6 | 5 | 2 | 0 | 0 | 0 | 280 | 270 | 215 | 0 | 0 | 35 | 50 | 0 | 43 | 0 | 29 | 33 | 0 | 0 | 16 | 17 | 128 | 64 | 0 | 0 | 2 | 40 | 29 | 47 | 40 | 112 | 0 | 56 | 0 | 0 | 208 | 17 | 0 | 0 | 295 | 24 | 5 | 0 | 223 | 0 | 0 | 58 | 0 | 115 | 17 | 12 | 85 | 6 | 365 | 47 | 35 | 17 | 4 | 16 | 17 | 17 | 52 | 37 | 12 | 346 | 16 | 34 | 17 | 17 | 90 | 0 | 27 | 34 | 0 | 280 | 53 | 0 | 66 | 7 | 956 | 308 | 300 | 56 |  | 927 | 0 | 345 | 0 | 0 | 0 | 0 | 0 | 0 | 0 | 0 | 80 | 8 | 0 | 0 | 0 | 0 | 30 | 0 | 0 | 0 | 34 | 23 | 8 | 0 | 0 | 0 | 11 | 0 | 0 | 230 | 0 | 0 | 168 | 0 | 0 | 0 | 0 | 0 | 0 | 0 | 374 | 0 | 0 | 6 | 0 | 34 | 0 | 6 | 35 | 740 | 220 | 0 | 0 | 4 | 63 | 35 | 0 | 0 | 345 | 30 | 150 | 1301 | 172 | 0 |  | 8504 | 5379 | 13883 | 4664 | 927 | 2554 | 0 | 1129 | 3788 | 30 | 0 | 241 | 128 | 415 | 7 | 828 | 75.3
11:00 | 0 | 0 | 180 | 180 | 0 | 0 | 0 | 404 | 0 |  | 0 | 450 | 304 | 0 | 0 | 40 | 316 | 0 | 81 | 0 | 24 | 32 | 0 | 0 | 0 | 0 | 0 | 0 | 0 | 0 | 0 | 15 | 33 | 32 | 16 | 0 | 30 | 30 | 110 | 0 | 0 | 212 | 0 | 0 | 0 |  | 18 | 40 | 49 | 0 | 12 | 6 | 5 | 2 | 0 | 0 | 0 | 280 | 275 | 209 | 0 | 0 | 32 | 44 | 0 | 43 | 0 | 30 | 33 | 0 | 0 | 16 | 17 | 126 | 34 | 0 | 0 | 2 | 40 | 28 | 50 | 40 | 80 | 0 | 55 | 0 | 0 | 208 | 16 | 0 | 0 | 270 | 24 | 5 | 0 | 248 | 0 | 0 | 58 | 0 | 109 | 16 | 12 | 85 | 6 | 366 | 49 | 35 | 17 | 5 | 16 | 17 | 17 | 61 | 36 | 12 | 346 | 45 | 47 | 17 | 17 | 90 | 2 | 33 | 36 | 0 | 285 | 53 | 0 | 115 | 14 | 927 | 250 | 250 | 69 |  | 927 | 0 | 345 | 0 | 0 | 0 | 0 | 0 | 0 | 0 | 0 | 80 | 7 | 0 | 0 | 0 | 0 | 30 | 0 | 0 | 0 | 34 | 23 | 0 | 0 | 0 | 0 | 11 | 0 | 0 | 230 | 0 | 0 | 157 | 0 | 0 | 0 | 0 | 0 | 0 | 0 | 345 | 0 | 0 | 35 | 0 | 34 | 0 | 7 | 35 | 660 | 180 | 0 | 0 | 4 | 92 | 35 | 0 | 0 | 343 | 34 | 150 | 1308 | 187 | 0 |  | 8339 | 5293 | 13632 | 4487 | 927 | 2315 | 0 | 1217 | 3733 | 60 | 0 | 257 | 126 | 496 | 14 | 829 | 75.29
12:00 | 0 | 0 | 180 | 180 | 0 | 0 | 0 | 403 | 0 |  | 0 | 450 | 304 | 0 | 0 | 30 | 313 | 0 | 196 | 0 | 32 | 32 | 0 | 0 | 0 | 0 | 0 | 0 | 0 | 0 | 18 | 15 | 33 | 28 | 16 | 0 | 30 | 30 | 110 | 0 | 4 | 212 | 0 | 0 | 0 |  | 18 | 40 | 44 | 0 | 12 | 6 | 5 | 2 | 0 | 0 | 0 | 280 | 270 | 209 | 0 | 0 | 33 | 38 | 0 | 51 | 0 | 34 | 33 | 0 | 0 | 16 | 17 | 134 | 34 | 0 | 0 | 2 | 40 | 28 | 50 | 40 | 112 | 0 | 52 | 0 | 0 | 203 | 16 | 0 | 0 | 300 | 24 | 5 | 0 | 260 | 0 | 0 | 57 | 0 | 109 | 17 | 12 | 85 | 5 | 366 | 49 | 35 | 17 | 5 | 16 | 17 | 17 | 61 | 35 | 12 | 340 | 53 | 49 | 17 | 17 | 90 | 17 | 32 | 36 | 0 | 285 | 53 | 0 | 117 | 25 | 663 | 405 | 320 | 76 |  | 927 | 0 | 345 | 0 | 0 | 0 | 0 | 0 | 0 | 0 | 0 | 123 | 1 | 0 | 0 | 0 | 0 | 30 | 0 | 3 | 14 | 34 | 32 | 0 | 0 | 0 | 0 | 11 | 0 | 0 | 230 | 0 | 0 | 180 | 0 | 0 | 0 | 0 | 0 | 0 | 0 | 395 | 0 | 0 | 35 | 0 | 34 | 0 | 7 | 35 | 730 | 220 | 0 | 0 | 5 | 96 | 35 | 0 | 0 | 342 | 34 | 150 | 1426 | 189 | 0 |  | 8534 | 5663 | 14197 | 4660 | 927 | 2688 | 0 | 1265 | 3658 | 60 | 0 | 268 | 134 | 512 | 25 | 910 | 75.28
13:00 | 0 | 0 | 180 | 180 | 0 | 0 | 0 | 402 | 0 |  | 0 | 450 | 301 | 0 | 0 | 30 | 311 | 0 | 194 | 0 | 40 | 32 | 0 | 0 | 0 | 0 | 0 | 0 | 0 | 0 | 18 | 15 | 33 | 24 | 16 | 0 | 30 | 30 | 113 | 0 | 8 | 211 | 0 | 0 | 0 |  | 18 | 40 | 53 | 0 | 12 | 6 | 5 | 9 | 0 | 0 | 0 | 295 | 285 | 191 | 0 | 0 | 30 | 41 | 0 | 51 | 0 | 33 | 32 | 0 | 0 | 16 | 17 | 122 | 33 | 0 | 0 | 2 | 40 | 28 | 52 | 37 | 112 | 0 | 51 | 0 | 0 | 200 | 16 | 0 | 0 | 300 | 16 | 5 | 0 | 258 | 0 | 0 | 57 | 0 | 96 | 18 | 12 | 100 | 6 | 375 | 48 | 35 | 17 | 4 | 16 | 17 | 17 | 61 | 35 | 12 | 340 | 52 | 43 | 35 | 17 | 90 | 17 | 20 | 37 | 0 | 280 | 53 | 0 | 270 | 28 | 745 | 409 | 320 | 72 |  | 927 | 0 | 390 | 0 | 0 | 0 | 0 | 0 | 0 | 0 | 0 | 120 | 1 | 0 | 0 | 0 | 0 | 30 | 0 | 32 | 35 | 34 | 30 | 0 | 0 | 0 | 0 | 11 | 0 | 0 | 230 | 0 | 0 | 172 | 0 | 0 | 0 | 0 | 0 | 0 | 0 | 414 | 0 | 0 | 35 | 0 | 34 | 0 | 7 | 35 | 800 | 220 | 0 | 0 | 5 | 92 | 36 | 0 | 0 | 340 | 34 | 150 | 1459 | 180 | 0 |  | 8778 | 5853 | 14631 | 4687 | 927 | 2717 | 0 | 1316 | 3994 | 60 | 0 | 303 | 122 | 477 | 28 | 878 | 75.27
14:00 | 0 | 0 | 180 | 180 | 0 | 0 | 0 | 400 | 0 |  | 0 | 450 | 303 | 0 | 0 | 35 | 308 | 0 | 193 | 0 | 88 | 31 | 0 | 0 | 0 | 0 | 0 | 0 | 0 | 0 | 18 | 7 | 33 | 24 | 16 | 0 | 30 | 30 | 110 | 0 | 6 | 212 | 0 | 0 | 0 |  | 18 | 47 | 63 | 0 | 13 | 6 | 5 | 4 | 0 | 0 | 0 | 280 | 270 | 205 | 0 | 0 | 33 | 40 | 0 | 51 | 0 | 33 | 31 | 0 | 0 | 16 | 17 | 124 | 34 | 0 | 0 | 2 | 40 | 28 | 52 | 37 | 112 | 0 | 49 | 0 | 0 | 200 | 16 | 0 | 0 | 300 | 16 | 5 | 0 | 273 | 0 | 0 | 57 | 0 | 96 | 16 | 12 | 104 | 6 | 370 | 47 | 17 | 17 | 4 | 16 | 17 | 17 | 44 | 35 | 12 | 340 | 52 | 38 | 35 | 17 | 91 | 17 | 29 | 56 | 0 | 250 | 17 | 0 | 270 | 30 | 778 | 412 | 320 | 56 |  | 927 | 0 | 370 | 0 | 0 | 0 | 0 | 0 | 0 | 0 | 0 | 120 | 1 | 0 | 0 | 0 | 0 | 28 | 0 | 32 | 35 | 34 | 28 | 0 | 0 | 0 | 0 | 11 | 0 | 0 | 230 | 0 | 0 | 174 | 0 | 0 | 0 | 0 | 0 | 0 | 0 | 414 | 0 | 0 | 35 | 0 | 34 | 0 | 6 | 35 | 800 | 220 | 0 | 0 | 4 | 82 | 36 | 0 | 0 | 342 | 30 | 150 | 1478 | 153 | 0 |  | 8769 | 5809 | 14578 | 4605 | 927 | 2716 | 0 | 1369 | 4048 | 60 | 0 | 279 | 124 | 420 | 30 | 976 | 75.29
15:00 | 0 | 0 | 180 | 180 | 0 | 0 | 0 | 395 | 0 |  | 0 | 450 | 296 | 0 | 0 | 39 | 310 | 0 | 189 | 0 | 88 | 30 | 0 | 0 | 0 | 0 | 0 | 17 | 0 | 0 | 18 | 15 | 33 | 31 | 16 | 0 | 30 | 30 | 110 | 0 | 8 | 214 | 0 | 0 | 0 |  | 7 | 47 | 63 | 0 | 13 | 4 | 5 | 2 | 0 | 0 | 0 | 315 | 305 | 200 | 0 | 0 | 34 | 36 | 0 | 51 | 0 | 33 | 24 | 0 | 0 | 16 | 17 | 132 | 30 | 0 | 0 | 1 | 36 | 28 | 53 | 37 | 112 | 0 | 49 | 0 | 0 | 197 | 14 | 0 | 0 | 310 | 24 | 5 | 0 | 273 | 0 | 0 | 17 | 0 | 100 | 13 | 12 | 134 | 5 | 403 | 44 | 17 | 17 | 3 | 16 | 17 | 17 | 44 | 35 | 12 | 362 | 52 | 29 | 35 | 17 | 40 | 17 | 19 | 58 | 0 | 250 | 17 | 0 | 270 | 27 | 574 | 455 | 350 | 46 |  | 921 | 0 | 380 | 0 | 0 | 0 | 0 | 0 | 0 | 0 | 0 | 120 | 0 | 0 | 0 | 0 | 0 | 28 | 0 | 32 | 35 | 34 | 28 | 0 | 0 | 0 | 0 | 11 | 0 | 0 | 230 | 0 | 0 | 185 | 0 | 0 | 0 | 0 | 0 | 0 | 0 | 414 | 0 | 0 | 35 | 0 | 33 | 0 | 5 | 35 | 800 | 220 | 0 | 0 | 3 | 65 | 36 | 0 | 0 | 342 | 25 | 150 | 1380 | 131 | 0 |  | 8676 | 5678 | 14354 | 4701 | 921 | 2786 | 0 | 1363 | 3746 | 60 | 0 | 278 | 132 | 340 | 27 | 1190 | 75.25
16:00 | 0 | 0 | 180 | 180 | 0 | 0 | 0 | 396 | 0 |  | 0 | 450 | 299 | 0 | 0 | 20 | 310 | 0 | 190 | 0 | 88 | 30 | 0 | 0 | 0 | 0 | 17 | 17 | 5 | 0 | 18 | 15 | 33 | 31 | 16 | 0 | 30 | 0 | 106 | 0 | 0 | 214 | 0 | 0 | 0 |  | 14 | 47 | 49 | 0 | 13 | 6 | 5 | 4 | 0 | 0 | 0 | 295 | 290 | 199 | 0 | 0 | 34 | 35 | 0 | 51 | 0 | 26 | 23 | 0 | 0 | 16 | 14 | 134 | 50 | 0 | 0 | 1 | 40 | 27 | 50 | 36 | 112 | 0 | 51 | 0 | 0 | 197 | 14 | 0 | 0 | 310 | 24 | 8 | 0 | 270 | 0 | 0 | 54 | 0 | 94 | 8 | 12 | 131 | 6 | 377 | 44 | 17 | 17 | 2 | 16 | 17 | 17 | 44 | 35 | 12 | 346 | 52 | 21 | 35 | 17 | 40 | 17 | 14 | 58 | 0 | 250 | 17 | 0 | 267 | 24 | 781 | 453 | 350 | 22 |  | 922 | 0 | 370 | 0 | 0 | 0 | 0 | 0 | 0 | 0 | 0 | 125 | 0 | 0 | 0 | 0 | 0 | 28 | 4 | 40 | 35 | 34 | 20 | 0 | 10 | 0 | 0 | 11 | 0 | 0 | 230 | 0 | 0 | 186 | 0 | 0 | 0 | 0 | 0 | 0 | 0 | 414 | 0 | 0 | 35 | 0 | 33 | 0 | 3 | 35 | 890 | 220 | 0 | 0 | 2 | 43 | 36 | 0 | 0 | 343 | 15 | 150 | 1360 | 84 | 0 |  | 8757 | 5678 | 14435 | 4642 | 922 | 2784 | 0 | 1392 | 4021 | 30 | 0 | 271 | 134 | 215 | 24 | 969 | 75.24
17:00 | 0 | 0 | 180 | 180 | 0 | 0 | 0 | 402 | 0 |  | 0 | 450 | 301 | 0 | 0 | 35 | 312 | 0 | 193 | 0 | 88 | 30 | 0 | 0 | 0 | 0 | 17 | 17 | 17 | 0 | 18 | 15 | 33 | 31 | 16 | 0 | 30 | 0 | 110 | 0 | 8 | 213 | 0 | 0 | 0 |  | 18 | 55 | 51 | 0 | 13 | 6 | 5 | 7 | 0 | 0 | 0 | 295 | 290 | 206 | 0 | 0 | 35 | 32 | 0 | 51 | 0 | 26 | 20 | 0 | 0 | 16 | 18 | 124 | 47 | 0 | 0 | 0 | 40 | 27 | 53 | 36 | 112 | 0 | 51 | 0 | 0 | 197 | 14 | 0 | 0 | 300 | 24 | 8 | 0 | 283 | 0 | 0 | 55 | 0 | 109 | 3 | 12 | 104 | 6 | 377 | 44 | 17 | 17 | 1 | 16 | 30 | 17 | 34 | 38 | 12 | 355 | 52 | 9 | 35 | 17 | 70 | 17 | 6 | 58 | 0 | 250 | 17 | 0 | 268 | 23 | 586 | 400 | 300 | 11 |  | 921 | 0 | 370 | 0 | 0 | 0 | 0 | 0 | 0 | 0 | 0 | 125 | 0 | 0 | 0 | 0 | 0 | 35 | 5 | 40 | 35 | 34 | 0 | 0 | 25 | 0 | 0 | 11 | 0 | 0 | 230 | 0 | 0 | 169 | 0 | 0 | 0 | 0 | 0 | 0 | 0 | 414 | 0 | 0 | 35 | 0 | 55 | 0 | 1 | 35 | 900 | 220 | 0 | 0 | 0 | 19 | 36 | 0 | 0 | 343 | 7 | 150 | 1356 | 38 | 0 |  | 8522 | 5609 | 14131 | 4687 | 921 | 2676 | 0 | 1458 | 3833 | 30 | 0 | 284 | 124 | 95 | 23 | 1021 | 75.23
18:00 | 0 | 0 | 180 | 180 | 0 | 0 | 0 | 399 | 0 |  | 0 | 450 | 305 | 0 | 0 | 37 | 313 | 0 | 79 | 0 | 90 | 121 | 0 | 0 | 0 | 0 | 17 | 17 | 35 | 0 | 18 | 15 | 33 | 31 | 16 | 0 | 30 | 0 | 110 | 0 | 8 | 213 | 0 | 0 | 0 |  | 18 | 55 | 51 | 0 | 24 | 19 | 5 | 7 | 0 | 0 | 0 | 280 | 265 | 209 | 0 | 0 | 35 | 34 | 0 | 51 | 0 | 41 | 35 | 0 | 0 | 16 | 18 | 112 | 63 | 0 | 0 | 0 | 40 | 27 | 53 | 39 | 112 | 0 | 55 | 0 | 0 | 200 | 14 | 0 | 0 | 300 | 24 | 8 | 0 | 283 | 0 | 0 | 57 | 0 | 120 | 0 | 12 | 104 | 6 | 366 | 46 | 17 | 17 | 0 | 16 | 36 | 17 | 44 | 62 | 12 | 340 | 52 | 1 | 35 | 17 | 70 | 32 | 1 | 58 | 0 | 250 | 17 | 0 | 266 | 19 | 579 | 400 | 300 | 1 |  | 920 | 0 | 345 | 0 | 0 | 0 | 0 | 0 | 4 | 15 | 0 | 80 | 0 | 0 | 0 | 0 | 0 | 35 | 15 | 40 | 35 | 34 | 10 | 0 | 35 | 0 | 0 | 11 | 0 | 0 | 230 | 0 | 0 | 168 | 0 | 0 | 0 | 0 | 0 | 0 | 0 | 350 | 1 | 0 | 61 | 0 | 56 | 0 | 0 | 55 | 900 | 220 | 0 | 3 | 0 | 3 | 68 | 0 | 0 | 375 | 1 | 150 | 1264 | 6 | 0 |  | 8560 | 5490 | 14050 | 4460 | 920 | 2621 | 0 | 1672 | 3764 | 30 | 0 | 439 | 112 | 13 | 19 | 907 | 75.22
18:30 | 0 | 0 | 0 | 0 | 0 | 0 | 0 | 0 | 0 |  | 0 | 0 | 0 | 0 | 0 | 0 | 0 | 0 | 0 | 0 | 0 | 0 | 0 | 0 | 0 | 0 | 0 | 0 | 0 | 0 | 0 | 0 | 0 | 0 | 0 | 0 | 0 | 0 | 0 | 0 | 0 | 0 | 0 | 0 | 0 |  | 0 | 0 | 0 | 0 | 0 | 0 | 0 | 0 | 0 | 0 | 0 | 0 | 0 | 0 | 0 | 0 | 0 | 0 | 0 | 0 | 0 | 0 | 0 | 0 | 0 | 0 | 0 | 0 | 0 | 0 | 0 | 0 | 0 | 0 | 0 | 0 | 0 | 0 | 0 | 0 | 0 | 0 | 0 | 0 | 0 | 0 | 0 | 0 | 0 | 0 | 0 | 0 | 0 | 0 | 0 | 0 | 0 | 0 | 0 | 0 | 0 | 0 | 0 | 0 | 0 | 0 | 0 | 0 | 0 | 0 | 0 | 0 | 0 | 0 | 0 | 0 | 0 | 0 | 0 | 0 | 0 | 0 | 0 | 0 | 0 | 0 | 0 | 0 | 0 |  | 0 | 0 | 0 | 0 | 0 | 0 | 0 | 0 | 0 | 0 | 0 | 0 | 0 | 0 | 0 | 0 | 0 | 0 | 0 | 0 | 0 | 0 | 0 | 0 | 0 | 0 | 0 | 0 | 0 | 0 | 0 | 0 | 0 | 0 | 0 | 0 | 0 | 0 | 0 | 0 | 0 | 0 | 0 | 0 | 0 | 0 | 0 | 0 | 0 | 0 | 0 | 0 | 0 | 0 | 0 | 0 | 0 | 0 | 0 | 0 | 0 | 0 | 0 | 0 | 0 |  | 0 | 0 | 0 | 0 | 0 | 0 | 0 | 0 | 0 | 0 | 0 | 0 | 0 | 0 | 0 | 0 | 0
19:00 | 0 | 0 | 180 | 180 | 0 | 0 | 0 | 404 | 0 |  | 0 | 450 | 304 | 0 | 0 | 38 | 316 | 0 | 195 | 0 | 90 | 143 | 0 | 0 | 0 | 0 | 54 | 55 | 35 | 0 | 18 | 15 | 33 | 31 | 16 | 0 | 30 | 0 | 108 | 0 | 25 | 212 | 0 | 0 | 0 |  | 18 | 56 | 51 | 0 | 26 | 19 | 5 | 11 | 0 | 0 | 0 | 300 | 290 | 209 | 0 | 0 | 36 | 40 | 0 | 51 | 0 | 41 | 49 | 0 | 0 | 8 | 18 | 108 | 74 | 0 | 0 | 0 | 43 | 27 | 53 | 37 | 112 | 0 | 52 | 0 | 0 | 200 | 14 | 0 | 0 | 295 | 24 | 5 | 0 | 270 | 0 | 0 | 103 | 0 | 127 | 0 | 12 | 150 | 5 | 385 | 94 | 105 | 17 | 0 | 16 | 36 | 34 | 98 | 63 | 12 | 360 | 70 | 0 | 54 | 17 | 95 | 35 | 0 | 74 | 0 | 280 | 163 | 0 | 268 | 8 | 574 | 501 | 350 | 0 |  | 921 | 0 | 380 | 0 | 0 | 0 | 0 | 0 | 31 | 50 | 0 | 130 | 9 | 29 | 0 | 0 | 0 | 35 | 17 | 80 | 35 | 34 | 28 | 0 | 35 | 0 | 0 | 11 | 0 | 0 | 230 | 0 | 0 | 176 | 0 | 0 | 0 | 0 | 0 | 0 | 0 | 350 | 18 | 0 | 113 | 0 | 56 | 0 | 0 | 75 | 960 | 220 | 0 | 17 | 0 | 0 | 94 | 0 | 0 | 375 | 0 | 200 | 1250 | 0 | 0 |  | 9580 | 5959 | 15539 | 4814 | 921 | 2783 | 0 | 2288 | 3857 | 30 | 0 | 730 | 108 | 0 | 8 | 966 | 75.19
19:30 | 0 | 0 | 180 | 180 | 0 | 0 | 0 | 401 | 0 |  | 0 | 450 | 309 | 0 | 0 | 42 | 318 | 0 | 197 | 0 | 90 | 143 | 0 | 0 | 0 | 0 | 54 | 55 | 35 | 0 | 18 | 15 | 33 | 31 | 16 | 0 | 30 | 0 | 107 | 0 | 25 | 212 | 0 | 0 | 0 |  | 18 | 56 | 51 | 0 | 26 | 19 | 5 | 13 | 0 | 0 | 0 | 280 | 270 | 206 | 0 | 0 | 34 | 44 | 0 | 51 | 0 | 41 | 52 | 0 | 0 | 16 | 18 | 112 | 74 | 0 | 0 | 0 | 43 | 28 | 53 | 39 | 112 | 0 | 52 | 0 | 0 | 200 | 17 | 0 | 0 | 310 | 24 | 5 | 0 | 270 | 0 | 0 | 105 | 0 | 131 | 0 | 12 | 155 | 6 | 366 | 96 | 105 | 34 | 0 | 16 | 36 | 34 | 102 | 64 | 12 | 340 | 70 | 0 | 126 | 17 | 95 | 35 | 0 | 98 | 0 | 280 | 163 | 0 | 272 | 7 | 579 | 502 | 350 | 0 |  | 921 | 0 | 345 | 0 | 0 | 0 | 0 | 0 | 36 | 55 | 0 | 130 | 10 | 48 | 0 | 0 | 0 | 35 | 17 | 95 | 35 | 34 | 30 | 0 | 35 | 0 | 0 | 11 | 0 | 0 | 230 | 0 | 0 | 158 | 0 | 0 | 0 | 0 | 0 | 0 | 0 | 329 | 53 | 0 | 113 | 0 | 56 | 0 | 0 | 75 | 1100 | 220 | 0 | 17 | 0 | 0 | 94 | 0 | 0 | 378 | 0 | 200 | 1236 | 0 | 0 |  | 9688 | 6096 | 15784 | 4689 | 921 | 2792 | 0 | 2481 | 3995 | 30 | 0 | 757 | 112 | 0 | 7 | 923 | 0
20:00 | 0 | 0 | 180 | 180 | 0 | 0 | 0 | 393 | 0 |  | 0 | 450 | 305 | 0 | 0 | 40 | 319 | 0 | 197 | 0 | 90 | 143 | 0 | 0 | 0 | 0 | 54 | 55 | 55 | 0 | 18 | 15 | 33 | 31 | 16 | 0 | 30 | 0 | 115 | 0 | 25 | 213 | 0 | 0 | 0 |  | 18 | 56 | 51 | 0 | 26 | 19 | 5 | 22 | 0 | 0 | 0 | 295 | 285 | 207 | 0 | 0 | 38 | 43 | 0 | 51 | 0 | 41 | 51 | 0 | 0 | 16 | 18 | 116 | 76 | 0 | 0 | 0 | 43 | 28 | 53 | 39 | 112 | 0 | 52 | 0 | 0 | 201 | 17 | 0 | 0 | 310 | 24 | 5 | 0 | 278 | 0 | 0 | 105 | 0 | 129 | 0 | 12 | 155 | 6 | 380 | 96 | 105 | 34 | 0 | 16 | 36 | 34 | 114 | 64 | 12 | 354 | 71 | 0 | 162 | 17 | 95 | 35 | 0 | 95 | 0 | 280 | 163 | 0 | 271 | 6 | 576 | 500 | 350 | 0 |  | 655 | 0 | 370 | 0 | 0 | 0 | 0 | 0 | 42 | 60 | 0 | 130 | 10 | 48 | 0 | 0 | 0 | 35 | 30 | 95 | 35 | 34 | 40 | 0 | 35 | 0 | 0 | 11 | 0 | 0 | 230 | 0 | 0 | 165 | 0 | 0 | 0 | 0 | 0 | 0 | 0 | 350 | 53 | 0 | 113 | 0 | 56 | 0 | 0 | 75 | 1100 | 220 | 0 | 17 | 0 | 0 | 95 | 0 | 0 | 376 | 0 | 200 | 1226 | 0 | 0 |  | 9826 | 5906 | 15732 | 4789 | 655 | 2815 | 0 | 2551 | 3979 | 30 | 0 | 791 | 116 | 0 | 6 | 877 | 75.2
21:00 | 0 | 0 | 180 | 180 | 0 | 0 | 0 | 369 | 0 |  | 0 | 450 | 296 | 0 | 0 | 40 | 320 | 0 | 200 | 0 | 90 | 143 | 0 | 0 | 0 | 0 | 54 | 55 | 55 | 0 | 18 | 15 | 33 | 32 | 16 | 0 | 30 | 0 | 106 | 0 | 25 | 213 | 0 | 0 | 0 |  | 18 | 57 | 51 | 0 | 19 | 19 | 5 | 22 | 0 | 0 | 0 | 280 | 270 | 194 | 0 | 0 | 39 | 46 | 0 | 51 | 0 | 43 | 51 | 0 | 0 | 16 | 18 | 112 | 76 | 0 | 0 | 0 | 43 | 28 | 53 | 39 | 112 | 0 | 53 | 0 | 0 | 203 | 17 | 0 | 0 | 310 | 24 | 5 | 0 | 270 | 0 | 0 | 107 | 0 | 131 | 0 | 12 | 145 | 8 | 366 | 97 | 105 | 34 | 0 | 16 | 36 | 34 | 114 | 65 | 12 | 340 | 70 | 0 | 162 | 17 | 94 | 35 | 0 | 97 | 0 | 250 | 163 | 0 | 271 | 0 | 575 | 501 | 350 | 0 |  | 637 | 0 | 345 | 0 | 0 | 0 | 0 | 0 | 37 | 45 | 0 | 130 | 10 | 48 | 0 | 0 | 0 | 37 | 20 | 95 | 35 | 34 | 40 | 8 | 38 | 0 | 0 | 11 | 0 | 0 | 230 | 0 | 0 | 178 | 0 | 0 | 0 | 0 | 0 | 0 | 0 | 314 | 90 | 0 | 113 | 0 | 63 | 0 | 0 | 75 | 1220 | 220 | 0 | 17 | 0 | 0 | 94 | 0 | 0 | 379 | 0 | 289 | 1214 | 0 | 0 |  | 9671 | 6066 | 15737 | 4651 | 637 | 2774 | 0 | 2586 | 4178 | 30 | 0 | 769 | 112 | 0 | 0 | 843 | 75.19
22:00 | 0 | 0 | 180 | 180 | 0 | 0 | 0 | 367 | 0 |  | 0 | 450 | 305 | 0 | 0 | 40 | 323 | 0 | 201 | 0 | 90 | 143 | 0 | 0 | 0 | 0 | 35 | 55 | 55 | 0 | 18 | 15 | 33 | 32 | 16 | 0 | 30 | 0 | 110 | 0 | 25 | 213 | 0 | 0 | 0 |  | 18 | 57 | 51 | 0 | 20 | 19 | 5 | 23 | 0 | 0 | 0 | 285 | 280 | 212 | 0 | 0 | 39 | 45 | 0 | 51 | 0 | 35 | 51 | 0 | 0 | 16 | 18 | 124 | 81 | 0 | 0 | 0 | 43 | 28 | 53 | 39 | 112 | 0 | 53 | 0 | 0 | 204 | 17 | 0 | 0 | 305 | 24 | 5 | 0 | 293 | 0 | 0 | 107 | 0 | 132 | 0 | 12 | 145 | 5 | 368 | 97 | 105 | 34 | 0 | 16 | 36 | 34 | 114 | 65 | 12 | 346 | 70 | 0 | 158 | 31 | 92 | 35 | 0 | 97 | 0 | 250 | 17 | 0 | 269 | 0 | 578 | 501 | 350 | 0 |  | 637 | 0 | 400 | 0 | 0 | 0 | 0 | 0 | 38 | 40 | 0 | 130 | 10 | 48 | 0 | 0 | 0 | 36 | 20 | 95 | 35 | 34 | 38 | 8 | 38 | 0 | 0 | 11 | 0 | 0 | 230 | 0 | 0 | 167 | 0 | 0 | 0 | 0 | 0 | 0 | 0 | 349 | 90 | 0 | 113 | 0 | 63 | 0 | 0 | 75 | 1244 | 220 | 0 | 17 | 0 | 0 | 95 | 0 | 0 | 378 | 0 | 307 | 1184 | 0 | 0 |  | 9598 | 6150 | 15748 | 4746 | 637 | 2813 | 0 | 2600 | 4190 | 30 | 0 | 608 | 124 | 0 | 0 | 814 | 75.18
23:00 | 0 | 0 | 180 | 180 | 0 | 0 | 0 | 404 | 0 |  | 0 | 450 | 304 | 0 | 0 | 40 | 324 | 0 | 153 | 0 | 82 | 16 | 0 | 0 | 0 | 0 | 0 | 0 | 0 | 0 | 18 | 15 | 33 | 32 | 16 | 0 | 30 | 0 | 110 | 0 | 8 | 213 | 0 | 0 | 0 |  | 18 | 57 | 51 | 0 | 20 | 19 | 5 | 30 | 0 | 0 | 0 | 315 | 305 | 185 | 0 | 0 | 36 | 45 | 0 | 51 | 0 | 34 | 51 | 0 | 0 | 16 | 18 | 100 | 81 | 0 | 0 | 0 | 43 | 28 | 49 | 37 | 112 | 0 | 55 | 0 | 0 | 204 | 17 | 0 | 0 | 310 | 25 | 5 | 0 | 291 | 0 | 0 | 107 | 0 | 149 | 0 | 12 | 155 | 6 | 403 | 98 | 105 | 17 | 0 | 16 | 36 | 34 | 114 | 65 | 12 | 370 | 70 | 0 | 60 | 17 | 90 | 35 | 0 | 94 | 0 | 230 | 17 | 0 | 271 | 0 | 580 | 501 | 350 | 0 |  | 636 | 0 | 390 | 0 | 0 | 0 | 0 | 0 | 38 | 40 | 0 | 130 | 10 | 48 | 0 | 0 | 0 | 37 | 20 | 95 | 35 | 34 | 38 | 8 | 38 | 0 | 0 | 11 | 0 | 0 | 230 | 0 | 0 | 190 | 0 | 0 | 0 | 0 | 0 | 0 | 0 | 414 | 90 | 0 | 113 | 0 | 63 | 0 | 0 | 35 | 1244 | 220 | 0 | 17 | 0 | 0 | 95 | 0 | 0 | 372 | 0 | 307 | 1168 | 0 | 0 |  | 9235 | 6166 | 15401 | 4814 | 636 | 2883 | 0 | 2285 | 4172 | 30 | 0 | 481 | 100 | 0 | 0 | 1097 | 75.17
24:00 | 0 | 0 | 180 | 180 | 0 | 0 | 0 | 405 | 0 |  | 0 | 450 | 307 | 0 | 0 | 40 | 326 | 0 | 152 | 0 | 82 | 16 | 0 | 0 | 0 | 0 | 0 | 0 | 0 | 0 | 18 | 15 | 33 | 32 | 8 | 0 | 30 | 0 | 115 | 0 | 8 | 212 | 0 | 0 | 0 |  | 18 | 48 | 51 | 0 | 20 | 9 | 5 | 32 | 0 | 0 | 0 | 280 | 280 | 206 | 0 | 0 | 35 | 48 | 0 | 51 | 0 | 34 | 33 | 0 | 0 | 16 | 19 | 110 | 80 | 0 | 0 | 0 | 43 | 28 | 51 | 37 | 112 | 0 | 58 | 0 | 0 | 203 | 17 | 0 | 0 | 300 | 17 | 5 | 0 | 275 | 0 | 0 | 107 | 0 | 132 | 0 | 12 | 155 | 6 | 365 | 98 | 17 | 17 | 0 | 16 | 17 | 25 | 114 | 43 | 12 | 340 | 60 | 0 | 17 | 17 | 90 | 35 | 0 | 67 | 0 | 230 | 17 | 0 | 270 | 0 | 574 | 470 | 350 | 0 |  | 636 | 0 | 345 | 0 | 0 | 0 | 0 | 0 | 33 | 37 | 0 | 130 | 10 | 48 | 0 | 0 | 0 | 37 | 17 | 95 | 35 | 34 | 38 | 0 | 38 | 0 | 0 | 11 | 0 | 0 | 230 | 0 | 0 | 185 | 0 | 16 | 0 | 0 | 0 | 0 | 0 | 414 | 91 | 0 | 50 | 0 | 56 | 0 | 0 | 35 | 1244 | 220 | 0 | 17 | 0 | 0 | 55 | 0 | 0 | 374 | 0 | 307 | 1154 | 0 | 0 |  | 8803 | 5992 | 14795 | 4672 | 636 | 2852 | 0 | 1881 | 4153 | 30 | 0 | 461 | 110 | 0 | 0 | 1485 | 75.16
KWH | 0 | 0 | 4255781 | 4189500 | 0 | 0 | 0 | 9172800 | 0 |  | 0 | 10273500 | 7178007 | 0 | 0 | 947796 | 7725076 | 0 | 4537000 | 0 | 1124928 | 1153920 | 0 | 0 | 0 | 0 | 232560 | 249951 | 247803 | 0 | 408000 | 338760 | 725800 | 744100 | 311520 | 0 | 726600 | 144000 | 2600000 | 0 | 199881 | 5042760 | 0 | 0 | 0 |  | 364800 | 1092240 | 1059791 | 0 | 257280 | 227520 | 110640 | 465120 | 0 | 0 | 0 | 7417700 | 6903000 | 5038000 | 0 | 0 | 812088 | 1062720 | 0 | 1122794 | 0 | 783520 | 857866 | 0 | 0 | 370600 | 396660 | 2808000 | 1412160 | 0 | 0 | 15050 | 983000 | 668880 | 1245600 | 920448 | 2514109 | 0 | 1308384 | 0 | 0 | 5091160 | 396000 | 0 | 0 | 7320500 | 531552 | 125856 | 0 | 5713198 | 0 | 0 | 1605600 | 0 | 2937744 | 130680 | 285120 | 2642880 | 152218 | 8945000 | 1402800 | 917760 | 469199 | 34082 | 386400 | 452455 | 495963 | 1568640 | 1065120 | 279360 | 8345100 | 978240 | 318880 | 972000 | 434073 | 1986364 | 590760 | 225759 | 1292160 | 0 | 6502300 | 956800 | 0 | 5519999 | 337440 | 16974545 | 10090000 | 7949273 | 442436 |  | 20382545 | 0 | 8781120 | 0 | 0 | 0 | 0 | 0 | 235680 | 377472 | 0 | 2733000 | 159564 | 382848 | 0 | 0 | 0 | 824750 | 181312 | 986896 | 507100 | 561054 | 565400 | 37094 | 472844 | 0 | 0 | 256410 | 0 | 0 | 5578500 | 0 | 0 | 4337318 | 0 | 5200 | 0 | 0 | 0 | 0 | 0 | 9166545 | 932160 | 0 | 971712 | 0 | 1001692 | 0 | 51324 | 938688 | 23462500 | 5082164 | 0 | 109200 | 37860 | 700560 | 939648 | 0 | 0 | 8443636 | 259741 | 4385500 | 31581818 | 1416590 | 0 |  | 209613429 | 136847445 | 346460874 | 113197069 | 20382545 | 64550344 | 0 | 36044791 | 95946498 | 870600 | 0 | 8690625 | 2808000 | 3632962 | 337440 | 0
Fuel Cost | 0 | 0 | 18257300.49 | 18643275 | 0 | 0 | 0 | 26417664 | 0 |  | 0 | 32669730 | 24548783.94 | 0 | 0 | 16700165.52 | 23561481.8 | 0 | 24272950 | 0 | 20192457.6 | 22409126.4 | 0 | 0 | 0 | 0 | 4246545.6 | 3939227.76 | 4532316.87 | 0 | 306000 | 0 | 0 | 0 | 5579323.2 | 0 | 0 | 0 | 14196000 | 0 | 3785746.14 | 16086404.4 | 0 | 0 | 0 |  | 6416832 | 19234346.4 | 18980856.81 | 0 | 5034969.6 | 3744979.2 | 411580.8 | 0 | 0 | 0 | 0 | 20695383 | 21123180 | 16726160 | 0 | 0 | 2736736.56 | 4654713.6 | 0 | 4502403.94 | 0 | 14032843.2 | 15493059.96 | 0 | 0 | 1378632 | 297495 | 18420480 | 4391817.6 | 0 | 0 | 0 | 3833700 | 2494922.4 | 5667480 | 4188038.4 | 8598252.78 | 0 | 7261531.2 | 0 | 0 | 14204336.4 | 2605680 | 0 | 0 | 22620345 | 398664 | 95650.56 | 0 | 116549239.2 | 0 | 0 | 30843576 | 0 | 51733671.84 | 0 | 5077987.2 | 45853968 | 2523774.44 | 23704250 | 26737368 | 17217177.6 | 8417430.06 | 0 | 6317640 | 8795725.2 | 8897576.22 | 29976710.4 | 20673979.2 | 4975401.6 | 22197966 | 16698556.8 | 0 | 17777880 | 7283744.94 | 7429001.36 | 10556881.2 | 0 | 23284723.2 | 0 | 19311831 | 13471744 | 0 | 38474393.03 | 0 | 100149815.5 | 0 | 0 | 0 |  | 57274951.45 | 0 | 25904304 | 0 | 0 | 0 | 0 | 0 | 4433140.8 | 7100248.32 | 0 | 8636280 | 756333.36 | 6600299.52 | 0 | 0 | 0 | 14771272.5 | 3327075.2 | 16589721.76 | 10791088 | 10699299.78 | 10126314 | 656563.8 | 8468636.04 | 0 | 0 | 194102.37 | 0 | 0 | 47082540 | 0 | 0 | 14313149.4 | 0 | 17316 | 0 | 0 | 0 | 0 | 0 | 26766311.4 | 15921292.8 | 0 | 19259331.84 | 0 | 19953704.64 | 0 | 0 | 18623569.92 | 152037000 | 15805530.04 | 0 | 2113020 | 0 | 0 | 16302892.8 | 0 | 0 | 61638542.8 | 0 | 32671975 | 208755816.98 | 0 | 0 |  | 1215521581.12 | 837591624.52 | 2053113205.64 | 362104745.34 | 57274951.45 | 150777922.46 | 0 | 670779697.65 | 640810083.31 | 0 | 0 | 152945325.43 | 18420480 | 0 | 0 | 0
Yesterday Day Peak | 0 | 0 | 180 | 180 | 0 | 0 | 0 | 403 | 0 |  | 0 | 450 | 304 | 0 | 0 | 30 | 313 | 0 | 196 | 0 | 32 | 32 | 0 | 0 | 0 | 0 | 0 | 0 | 0 | 0 | 18 | 15 | 33 | 28 | 16 | 0 | 30 | 30 | 110 | 0 | 4 | 212 | 0 | 0 | 0 |  | 18 | 40 | 44 | 0 | 12 | 6 | 5 | 2 | 0 | 0 | 0 | 280 | 270 | 209 | 0 | 0 | 33 | 38 | 0 | 51 | 0 | 34 | 33 | 0 | 0 | 16 | 17 | 134 | 34 | 0 | 0 | 2 | 40 | 28 | 50 | 40 | 112 | 0 | 52 | 0 | 0 | 203 | 16 | 0 | 0 | 300 | 24 | 5 | 0 | 260 | 0 | 0 | 57 | 0 | 109 | 17 | 12 | 85 | 5 | 366 | 49 | 35 | 17 | 5 | 16 | 17 | 17 | 61 | 35 | 12 | 340 | 53 | 49 | 17 | 17 | 90 | 17 | 32 | 36 | 0 | 285 | 53 | 0 | 117 | 25 | 663 | 405 | 320 | 76 |  | 927 | 0 | 345 | 0 | 0 | 0 | 0 | 0 | 0 | 0 | 0 | 123 | 1 | 0 | 0 | 0 | 0 | 30 | 0 | 3 | 14 | 34 | 32 | 0 | 0 | 0 | 0 | 11 | 0 | 0 | 230 | 0 | 0 | 180 | 0 | 0 | 0 | 0 | 0 | 0 | 0 | 395 | 0 | 0 | 35 | 0 | 34 | 0 | 7 | 35 | 730 | 220 | 0 | 0 | 5 | 96 | 35 | 0 | 0 | 342 | 34 | 150 | 1426 | 189 | 0 |  | 14197 | DayPeak
Yesterday Evening Peak | 0 | 0 | 180 | 180 | 0 | 0 | 0 | 401 | 0 |  | 0 | 450 | 309 | 0 | 0 | 42 | 318 | 0 | 197 | 0 | 90 | 143 | 0 | 0 | 0 | 0 | 54 | 55 | 35 | 0 | 18 | 15 | 33 | 31 | 16 | 0 | 30 | 0 | 107 | 0 | 25 | 212 | 0 | 0 | 0 | 0 | 18 | 56 | 51 | 0 | 26 | 19 | 5 | 13 | 0 | 0 | 0 | 280 | 270 | 206 | 0 | 0 | 34 | 44 | 0 | 51 | 0 | 41 | 52 | 0 | 0 | 16 | 18 | 112 | 74 | 0 | 0 | 0 | 43 | 28 | 53 | 39 | 112 | 0 | 52 | 0 | 0 | 200 | 17 | 0 | 0 | 310 | 24 | 5 | 0 | 270 | 0 | 0 | 105 | 0 | 131 | 0 | 12 | 155 | 6 | 366 | 96 | 105 | 34 | 0 | 16 | 36 | 34 | 102 | 64 | 12 | 340 | 70 | 0 | 126 | 17 | 95 | 35 | 0 | 98 | 0 | 280 | 163 | 0 | 272 | 7 | 579 | 502 | 350 | 0 |  | 921 | 0 | 345 | 0 | 0 | 0 | 0 | 0 | 36 | 55 | 0 | 130 | 10 | 48 | 0 | 0 | 0 | 35 | 17 | 95 | 35 | 34 | 30 | 0 | 35 | 0 | 0 | 11 | 0 | 0 | 230 | 0 | 0 | 158 | 0 | 0 | 0 | 0 | 0 | 0 | 0 | 329 | 53 | 0 | 113 | 0 | 56 | 0 | 0 | 75 | 1100 | 220 | 0 | 17 | 0 | 0 | 94 | 0 | 0 | 378 | 0 | 200 | 1236 | 0 | 0 |  | 15784 | EvPeak
Forecast for Evening | 0 | 0 | 0 | 180 | 0 | 60 | 0 | 400 | 0 |  | 0 | 450 | 305 | 0 | 0 | 40 | 335 | 0 | 200 | 0 | 92 | 150 | 25 | 0 | 0 | 0 | 54 | 55 | 55 | 0 | 22 | 22 | 33 | 33 | 16 | 0 | 30 | 0 | 115 | 0 | 25 | 211 | 0 | 0 | 0 |  | 18 | 64 | 51 | 0 | 25 | 20 | 5 | 30 | 0 | 0 | 0 | 300 | 280 | 220 | 0 | 0 | 40 | 50 | 0 | 51 | 0 | 41 | 52 | 0 | 0 | 33 | 20 | 144 | 100 | 0 | 0 | 0 | 43 | 30 | 50 | 44 | 112 | 0 | 60 | 0 | 0 | 210 | 18 | 0 | 0 | 300 | 25 | 5 | 0 | 300 | 0 | 0 | 108 | 0 | 149 | 0 | 12 | 150 | 6 | 400 | 107 | 105 | 34 | 0 | 16 | 36 | 34 | 114 | 65 | 12 | 380 | 72 | 0 | 162 | 17 | 95 | 35 | 0 | 95 | 0 | 300 | 163 | 0 | 275 | 40 | 500 | 500 | 500 |  |  | 650 | 0 | 410 | 0 | 0 | 0 | 0 | 0 | 42 | 50 | 0 | 130 | 10 | 110 | 0 | 0 | 0 | 37 | 25 | 95 | 35 | 34 | 50 | 25 | 33 | 0 | 0 | 11 | 0 | 0 | 230 | 0 | 0 | 200 | 0 | 200 | 0 | 0 | 0 | 0 | 0 | 414 | 90 | 0 | 77 | 0 | 56 | 0 | 0 | 55 | 1244 | 220 | 0 | 17 | 0 | 0 | 115 | 0 | 0 | 375 | 0 | 307 | 1400 | 0 | 0 |  | 8857 | 5363 | 14220 | 3856 | 902 | 2102 | 0 | 2991 | 3387 | 201 | 0 | 631 | 150 | 0 | 0 | 0 | 107.24
Forecast for Day | 0 | 0 | 0 | 180 | 0 | 60 | 0 | 400 | 0 | 0 | 0 | 450 | 305 | 0 | 0 | 40 | 335 | 0 | 200 | 0 | 50 | 32 | 0 | 0 | 0 | 0 | 0 | 0 | 0 | 0 | 22 | 22 | 33 | 33 | 16 | 0 | 30 | 0 | 115 | 0 | 8 | 211 |  | 0 | 0 | 0 | 12 | 40 | 51 | 0 | 12 | 6 | 5 | 15 | 0 | 0 | 0 | 300 | 280 | 220 | 0 | 0 | 40 | 50 | 0 | 51 | 0 | 33 | 34 | 0 | 0 | 33 | 20 | 146 | 70 | 0 | 0 | 1.6 | 43 | 30 | 50 | 44 | 112 | 0 | 60 | 0 | 0 | 210 | 18 | 0 | 0 | 300 | 25 | 5 | 0 | 300 | 0 | 0 | 56 | 0 | 130 | 20 | 12 | 100 | 6 | 400 | 50 | 17 | 17 | 5 | 16 | 13 | 17 | 52 | 55 | 12 | 380 | 53 | 50 | 17 | 17 | 95 | 17 | 35 | 36 | 0 | 300 | 54 | 0 | 275 | 40 | 500 | 500 | 590 | 33 |  | 939 | 0 | 400 | 0 | 0 | 0 | 0 | 0 | 0 | 0 | 0 | 130 | 10 | 48 | 0 | 0 | 0 | 38 | 0 | 50 | 35 | 34 | 40 | 8 | 30 | 0 | 0 | 11 | 0 | 0 | 230 | 0 | 0 | 160 | 0 | 160 | 0 | 0 | 0 | 0 | 0 | 414 | 90 | 0 | 113 | 0 | 34 | 0 | 8 | 35 | 1244 | 220 |  | 17 | 6 | 100 | 115 | 0 | 0 | 375 | 30 | 150 | 1400 | 130 | 0 |  |  |  |  | gas | hvdc | hsd | coal | hfo | tripura | solar | wind | hydro
Generation at 08:00(Today) | 0 | 0 | 0 | 180 | 0 | 0 | 0 | 351 | 0 | 0 | 0 | 380 | 294 | 0 | 0 | 40 | 326 | 0 | 150 | 0 | 24 | 16 | 0 | 0 | 0 | 0 | 0 | 0 | 0 | 0 | 18 | 15 | 33 | 33 | 8 | 0 | 30 | 0 | 113 | 0 | 0 | 210 | 0 | 0 | 0 | 0 | 12 | 32 | 34 | 0 | 0 | 6 | 5 | 16 | 0 | 0 | 0 | 280 | 260 | 214 | 0 | 0 | 38 | 49 | 0 | 51 | 0 | 27 | 24 | 0 | 0 | 16 | 19 | 102 | 64 | 0 | 0 | 1 | 42 | 28 | 53 | 40 | 80 | 0 | 61 | 0 | 0 | 206 | 18 | 0 | 0 | 275 | 24 | 8 | 0 | 275 | 0 | 0 | 58 | 0 | 129 | 0 | 12 | 85 | 6 | 364 | 49 | 17 | 17 | 1 | 16 | 17 | 17 | 52 | 38 | 12 | 345 | 17 | 14 | 17 | 17 | 30 | 17 | 13 | 36 | 0 | 240 | 17 | 0 | 275 | 2 | 578 | 300 | 419 | 36 | 0 | 921 | 0 | 350 | 0 | 0 | 0 | 0 | 0 | 0 | 0 | 0 | 80 | 8 | 16 | 0 | 0 | 0 | 0 | 0 | 0 | 35 | 34 | 0 | 0 | 0 | 0 | 0 | 11 | 0 | 0 | 200 | 0 | 0 | 160 | 0 | 150 | 0 | 0 | 0 | 0 | 0 | 314 | 92 | 0 | 113 | 0 | 34 | 0 | 3 | 0 | 800 | 180 | 0 | 17 | 2 | 43 | 0 | 0 | 0 | 340 | 15 | 150 | 740 | 84 | 0 | 0 |  |  |  | 177747413 | 20382545 | 0 | 95946498 | 44735416 | 2808000 | 3632962 | 337440 | 870600 |  |  | 346460874
[8 empty] | 299430 |  |  |  | 25503 |  |  | 299624 | 299625 | 299739 |  | 299743 |  | 299750 | 299565 | [26 empty] | 399366 | 399587 | [7 empty] | 299667 | 299280 | 299277 | [14 empty] | 299772 | [10 empty] | 299755 | [9 empty] | 299472 |  |  | 299523 |  | 299563 |  | 399588 | 399244 | 299281 | 299229 | 299524 | 299566 | 399747 |  | 399277 |  | 399575 | 399337 | 399467 | 399589 | 299230 | 299765 | [6 empty] | 399245 |  | 299282 | 399274 |  | 399226 |  | 399630 | 299864 | [5 empty] | 599249 | [6 empty] | 599468 |  |  |  | 599230 | [19 empty] | 499698 | [5 empty] | 499700 |  | 499696 | 599787 |  | 499268 | 599634 | 43212 |  |  | 499270 | 599730 |  |  | 599864 | [5 empty] | 599726 | [9 empty] | 177.7474 | 20.3825 | 0 | 95.9465 | 44.7354 | 2.808 | 3.633 | 0.33744 | 0.8706
| Minimum Generation |  | 13053 | 7:00
| Highest Generation |  | 15784 | 19:30 |  |  |  |  | 4500 | [124 empty] | 0 | [71 empty] | 346.4609
| Day Peak Generation |  | 14197 | 12:00 |  |  |  |  | 6000
| Evening Peak Generation |  | 15784 | 19:30 |  |  |  |  | 10500 | [196 empty] | 202699852
| HVDC Max Flow |  | 928 | 4:00 | [201 empty] | 202.6999
| HVDC EvPeak Flow |  | 921 | 19:30
| Load factor L.F |  | 91.46% | [167 empty] | 1275.5

## P1
POWER GRID COMPANY OF BANGLADESH LTD.
NATIONAL LOAD DESPATCH CENTER
DAILY REPORT
[7 empty] | Reporting Date : | 2024-04-26
Till now the maximum generation is : - |  |  |  | 16233 | 21:00 | Hrs on | 2024-04-22
The Summary of Yesterday's |  |  | 2024-04-25 | Generation & Demand |  | Today's Actual Min Gen. & Probable Gen. & Demand
Day Peak Generation : |  |  | 14197 | MW Hour : | 12:00 | Min. Gen. at | 8:00 | 12736
Evening Peak Generation : |  |  | 15784 | MW Hour : | 19:30 | Available Max Generation : |  | 16878
E.P. Demand (at gen end) : |  |  | 16750 | MW Hour : | 19:30 | Max Demand (Evening) : |  | 16000
Maximum Generation : |  |  | 15784 | MW Hour : | 19:30 | Reserve(Generation end) |  | 878
Total Gen. (MKWH) : |  |  | 346.4609 | System Load Factor : | 91.46% | Load Shed : |  | 0
EXPORT / IMPORT THROUGH EAST-WEST INTERCONNECTOR
Export from East grid to West grid :- Maximum |  |  |  | 710 | MW at | 21:00 | Energy
Import from West grid to East grid :- Maximum |  |  |  | - | MW at | - | Energy | -
|  | Water Level of Kaptai Lake at 6:00 A M on |  | 2024-04-26
Actual : |  | 75.1 | Ft.(MSL) , | Rule curve : | 83 | Ft.( MSL )
Gas Consumed : |  | Total = | 1349.55 | MMCFD. | Oil Consumed (PDB) :
HSD :
FO :
Cost of the Consumed Fuel (PDB+Pvt) : |  |  | Gas : | 512882667.8
: |  |  | Coal : | 640810083.31 | Oil : | 823725023.08 | Total : | 1977417774.19
Load Shedding & Other Information
Area |  | Yesterday |  |  |  | Today
|  |  |  | Estimated Demand (S/S end) |  | Estimated Shedding (S/S end) |  | Rates of Shedding
|  | MW |  | MW |  |  | MW | (On Estimated Demand)
Dhaka |  | 160 | 3840:00 | 5342.4914 |  |  | 0 | -7.08%
Chittagong Area |  | 170 | 4080:00 | 1472.672 |  |  | 0 | -5.279%
Khulna Area |  | 0 | 0:00 | 2064.3332 |  |  | 0 | -4.894%
Rajshahi Area |  | 120 | 2880:00 | 1795.576 |  |  | 0 | -4.488%
Cumilla Area |  | 80 | 1920:00 | 1476.7776 |  |  | 0 | -4.74%
Mymensingh Area |  | 200 | 4800:00 | 1099.0436 |  |  | 0 | -4.387%
Sylhet Area |  | 0 | 0:00 | 615.3064 |  |  | 0 | -5.061%
Barisal Area |  | 0 | 0:00 | 513.4616 |  |  | 0 | 0%
Rangpur Area |  | 193 | 4632:00 | 1004.2252 |  |  | 0 | -4.331%
Total |  | 923 |  | 15383.887 |  |  | 0
Information of the Generating Units under shut down.
|  | Planned Shut- Down |  |  | Forced Shut- Down
1) Barapukuria ST: Unit- 2
2) Ghorasal-3,4,7
3) Shajibazar 330 MW
4) Baghabari-71,100 MW
5) Raozan unit-2
6) Siddhirganj 210 MW .
Outage | Restore | Additional Information of Machines, lines, Interruption / Forced Load shed etc. | [5 empty] | Remark
Time | Time
8:19 | 10:34 | Sylhet 132/33kV S/S T2 LT Scheduled S/D Due to work of PDB |  |  |  |  | 6.0MW load interrup.
- | 8:19 | Madunaghat 132/33kV S/S TR-2(517T) HT is restored.
8:20 | 10:33 | Sylhet 132/33kV S/S T2 HT Scheduled S/D Due to work of PDB
- | 8:25 | Khagrachori 132/33kV S/S TR-1 LT is restored.
8:26 | 10:30 | Chandpur 132/33kV S/S Bus-B Scheduled S/D Due to Red Hot maintenance
- | 8:27 | Madunaghat 132/33kV S/S TR-2(517T) LT is restored.
8:59 | 21:34 | Gopalganj 400/132kV S/S ATR-01 LT Scheduled S/D
9:01 | 21:34 | Gopalganj 400/132kV S/S ATR-01 HT Scheduled S/D
- | 9:27 | Sreepur 230/132/33kV S/S 132 kV BUS-2 is restored.
9:31 | 13:06 | Gopalganj(N)-Madaripur 132kV Ckt-1 Scheduled S/D from Gopalganj 400/132kV end.
- | 9:32 | Faridpur 132/33kV S/S Transformer-2 HT is restored.
- | 9:33 | Faridpur 132/33kV S/S Transformer-2 LT is restored.
- | 9:34 | Faridpur 132/33kV S/S Transformer-3 HT is restored.
9:42 | - | Sreepur 230/132/33kV S/S 132 kV BUS-1 Scheduled S/D Due to cleaning bird's nest
- | 9:42 | Faridpur 132/33kV S/S Transformer-3 LT is restored.
- | 9:45 | Barishal 230/132kV S/S T-5 HT is restored.
- | 9:45 | Barishal 230/132kV S/S T-4 HT is restored.
- | 9:55 | Barishal 230/132kV S/S T-4 LT is restored.
- | 9:56 | Barishal 230/132kV S/S T-5 LT is restored.
10:09 | 10:47 | Tongi 230/132/33kV S/S T-01 LT Tripped showing Earth Fault LV Side relays.
10:09 | 10:47 | Tongi 230/132/33kV S/S T-01 HT Tripped showing Earth fault LV Side. relays Due to None |  |  |  |  | 190.0MW load interrup.
10:09 | 10:48 | Tongi 230/132/33kV S/S T-02 LT Tripped showing Earth fault LV side relays Due to None
10:09 | 10:34 | Tongi 230/132/33kV S/S T-03 LT Tripped showing IE, Back uo protection relays. |  |  |  |  | 190.0MW load interrup.
10:09 | 12:45 | Kabirpur -Tongi 132kV Ckt-2 Tripped from Kabirpur 132/33kV end showing Distance relay, Zone-1, C-phase. relays. |  |  |  |  | 80.0MW load interrup. Kabirpur 132/33kV end
10:09 | 10:48 | Tongi 230/132/33kV S/S T-02 HT Tripped showing Earth fault, relays. |  |  |  |  | 190.0MW load interrup.
- | 10:57 | Halishahar-Khulshi 132kV Ckt-2 is restored.
- | 10:58 | Rampur 230/132/33 S/S Khulshi-2 is restored.
11:05 | 19:28 | Khulna (C) S/S TR-1 425T HT Forced S/D Due to Tr-1 33 kv Side cable trench sand filling.
11:15 | 17:38 | Haripur 230/132kV S/S Bus-2 Forced S/D Due to Bus PT Y phase oil leakage Maintenance.
12:00 | - | Day Peak Generation: 14197 MW.
12:05 | 12:23 | Bashundhara-Rampura 132 kV Ckt-1 Tripped from Rampura 230/132kV end showing Distance Trip 21.Z1 relays Due to Unknown
- | 14:49 | Madunaghat 132/33kV S/S TR-1(507T) HT is restored.
- | 15:36 | Madunaghat 132/33kV S/S TR-1(507T) LT is restored.
15:40 | 16:12 | Hasnabad 132/33kV S/S 132/33kV 424 T-5 LT Forced S/D Due to Breaking bird's nest.
15:40 | 16:12 | Hasnabad 132/33kV S/S 132/33kV 424 T-5 HT Forced S/D Due to Breaking bird's nest
- | 16:33 | Khulna (S)-Rampal Ckt-2 is restored.
- | 16:33 | Khulna (S)-Rampal Ckt-2 is restored.
- | 19:10 | Gopalganj 400/132kV S/S 400kV Payra Ckt-1 is restored.
- | 19:28 | Khulna (C) S/S TR-1 425T LT is restored.
19:30 | - | Evening Peak Gen. 15784 MW
23:39 | - | Sirajgonj 225MW CCPP Unit-2 Syncronized with remarks:- GT
3:53 | - | Sirajgonj 225MW CCPP Unit-2 Syncronized with remarks:- ST
6:03 | - | Gopalganj 400/132kV S/S 400kV Payra Ckt-1 Scheduled S/D
6:12 | - | Madaripur 132/33kV S/S T3-426T LT Forced S/D Due to Red hot maintenance
6:13 | - | Madaripur 132/33kV S/S T3-426T HT Forced S/D Due to Red hot maintenance
6:51 | - | Agargaon 230/132kV S/S 132kV Transformer-2 (415T2) LT Scheduled S/D Due to Main body oil leakage
6:52 | - | Agargaon 230/132kV S/S 132kV Transformer-2 (415T2) HT Scheduled S/D Due to Main body oil leakage.
6:54 | - | Bashundhara-Rampura 132 kV Ckt-1 Scheduled S/D from Rampura 230/132kV end Due to Tree Trimming By Gulshan SS
7:00 | - | Minimum Generation = 13,095MW
7:06 | - | Pabna 132/33kV S/S T-3 LT Scheduled S/D Due to Maintenance of 33 kv DS post insulator in T-3(A+B). |  |  |  |  | 10.0MW load interrup.
7:06 | - | Pabna 132/33kV S/S T-3 HT Scheduled S/D Due to Maintenance of 33 kv DS post insulator in T-3(A+B). |  |  |  |  | 10.0MW load interrup.
7:06 | - | Ghorasal Repowered CCPP Unit-4 Shutdown
7:14 | - | Siddhirganj 132/33kV S/S T-1 LT Scheduled S/D Due to Corrective maintenance work. |  |  |  |  | 10.0MW load interrup.
7:15 | - | Siddhirganj 132/33kV S/S T-1 HT Scheduled S/D Due to Corrective maintenance work. |  |  |  |  | 10.0MW load interrup.
7:28 | - | Candpur- Kachua 132kV Ckt-1 Scheduled S/D from Chandpur 132/33kV end Due to Kachua grid 230 KV line charging and from
Kachua 132/33kV end Due to 230 kv kachua-Gazaria line charging
7:31 | - | Candpur- Kachua 132kV Ckt-2 Project Work S/D from Kachua 132/33kV end Due to 230 kv kachua-Gazaria line charging
7:49 | - | Fenchuganj 230/132/33kV S/S TR-02 LT Project Work S/D Due to G2G Project Work. |  |  |  |  | 5.0MW load interrup.
7:49 | - | Fenchuganj 230/132/33kV S/S TR-02 HT Project Work S/D Due to G2G Project Work. |  |  |  |  | 5.0MW load interrup.
21:12 |  | Kishoreganj 132/33kV S/S Tr-2 (414T) HT Tripped showing |  |  |  |  | 70.0MW
|  | lockout relay relays Due to CT of 33kV was damage |  |  |  |  | load
interrup.
06:02 |  | Thakurgaon 132/33kV S/S T-3(432T) LT Scheduled S/D Due to |  |  |  |  | 14.0MW
|  | 33 kV Bus coupler rearrange |  |  |  |  | load
interrup.
06:03 |  | Thakurgaon 132/33kV S/S T-3(432T) HT Scheduled S/D Due to |  |  |  |  | 14.0MW
|  | 33 kV Bus coupler rearrange |  |  |  |  | load
interrup.
07:00 |  | Minimum generation 12387 MW
07:02 |  | Faridpur 132/33kV S/S Transformer-3 LT Scheduled S/D Due to
33kV Underground Cable Replace
07:11 |  | Faridpur 132/33kV S/S Transformer-3 HT Scheduled S/D Due to
33kV Underground Cable Replace
07:17 |  | Faridpur 132/33kV S/S Transformer-1 LT Scheduled S/D Due to |  |  |  |  | 20.0MW
|  | 33kV Busbar Maintenance |  |  |  |  | load
interrup.
07:18 |  | Faridpur 132/33kV S/S Transformer-1 HT Scheduled S/D Due to |  |  |  |  | 20.0MW
|  | 33kV Busbar Maintenance |  |  |  |  | load
interrup.
07:40 |  | Bogura 132/33kV S/S Transformer-3 LT Scheduled S/D Due to |  |  |  |  | 20.0MW
|  | Maintenance Work |  |  |  |  | load
interrup.
07:40 |  | Bogura 132/33kV S/S Transformer-3 HT Scheduled S/D Due to |  |  |  |  | 20.0MW
|  | Maintenance Work |  |  |  |  | load

## P2
EVENING PEAK GENERATION AND DAY LONG ENERGY DATA OF POWER STATIONS
| Date : | 2024-04-25 | [5 empty] | Page -2
Sl. |  |  |  |  | Present | Peak | Energy
No. | Name of the Power Stations |  | Producer | Installed Capacity | Capacity | Hour | Generated | Remarks
Generation
|  |  |  | Unit No. X Capacity | MW | MW | KWH
1 | Ghorasal Repowered CCPP:Unit-3 (GT |  | PDB | 1*260 | 260 | 0 | 0 | Under maint.
2 | Ghorasal Repowered CCPP Unit-4 |  | PDB | 1*210 | 180 | 180 | 4255781
| Ghorasal TPP Unit-5 |  | PDB | 1*210 | 190 | 180 | 4189500
3 | Ghorasal 365 MW CCPP Unit-7 |  | PDB | 1*243+1*122 | 365 | 0 | 0 | Air Compressor problem
| Ghorashal 78.5 MW PP(MAX) |  | QRPP | 2*40 | 0 | 0 | 0 | Contract Expired
4 | Ghorashal 108 MW PP (Regent) |  | IPP | 34*3.35 | 108 | 0 | 0 | Gas shortage
5 | Haripur GTPP |  | SBU, PDB | 2*32 | 20 | 0 | 0 | Under maint.
6 | Haripur 412 MW CCPP |  | EGCB | 1*273+1*139 | 400 | 401 | 9172800
7 | Haripur 360 MW CCPP(HPL) |  | IPP | 1*235+1*125 | 0 | 0 | 0 | Contract Expired
8 | Meghnaghat 450 MW CCPP(MPL) |  | IPP | 2*150+1*150 | 450 | 450 | 10273500
9 | Meghnaghat 100 MW(IEL) |  | NENP | 12*8.9 | 0 | 0 | 0 | Contract Expired
10 | Meghnaghat CCPP(Summit) |  | IPP | 2*110+1*110 | 335 | 309 | 7178007 | Machine problem
11 | Madanganj 102 PP(Summit) |  | NENP | 6*17 | 0 | 0 | 0 | Contract Expired
12 | Madanganj-55 MW PP(Summit) |  | IPP | 3*17.08+1*11.3 | 55 | 42 | 947796 | Fuel shortage
13 | Keraniganj 100 MW PP (Powerpac) |  | NENP | 8*13.45 | 75 | 0 | 0 | Fuel shortage
14 | Narshingdi 22 MW PP (Doreen) |  | SIPP, REB | 8*2.90 | 22 | 0 | 0 | Contract Expired
15 | 210 MW Siddhirgonj TPP |  | PDB | 1*210 | 115 | 0 | 0 | Under maint.
16 | Siddhirgonj 2*120 MW GTPP |  | EGCB | 2*105 | 210 | 197 | 4537000
17 | Siddhirganj 100 PP(Dutch Bangla) |  | NENP | 12*8.9 | 0 | 0 | 0 | Contract Expired
18 | Siddhirganj 335 MW CCPP |  | EGCB | 1*217+118 | 335 | 318 | 7725076
19 | Gagnagar 102 MW PP (Digital Power) |  | IPP | 12*8.924 | 102 | 90 | 1124928 | Engine problem
20 | Katpotti 52 MW PP (Sinha) |  | IPP | 7*7.9 | 0 | 0 | 0 | Fuel shortage
21 | Kamalaghat 54 MW PP(Banco Energy) |  | IPP | 3*18 | 54 | 54 | 232560
22 | Kodda 150 MW PP |  | BPDB-RPCL | 9*17.06 | 149 | 143 | 1153920 | Engine problem
23 | Manikganj 55 MW PP (Northern) |  | IPP | 3*19.3 | 55 | 55 | 249951
24 | Nababganj 55 MW PP (Southern power ) |  | IPP | 3*19.3 | 55 | 35 | 247803 | Fuel shortage
25 | Bosila 108 MW PP(CLC) |  | IPP | 12*8.775+1*3.5 | 0 | 0 | 0
26 | Summit Power,(Madhabdi+Ashulia) |  | SIPP,REB | 3*3.67+4*8.73 | 80 | 33 | 746760 | Engine problem
27 | Maona 33 MW PP(Summit) |  | SIPP,REB | 4*8.73 | 33 | 33 | 725800
28 | Rupganj 33 MW PP(Summit) |  | SIPP,REB | 4*8.73 | 33 | 31 | 744100
29 | Gazipur 52 MW PP |  | RPCL | 6*8.9 | 52 | 16 | 311520 | Fuel shortage
30 | Tongi 80 MW GTPP |  | PDB | 1* 105 | 105 | 0 | 0 | Gas shortage
31 | Kodda 300 MW PP Unit-2 (Summit) |  | IPP | 18*17.076 | 300 | 270 | 5713198 | Fuel shortage
| Bramhangoan 100 MW PP (Aggreko) |  | IPP | 114*0.959 | 0 | 0 | 0 | Contract Expired
| Aurahati 100MW PP (Aggreko) |  | IPP | 0.85*23+0.95*91 | 0 | 0 | 0 | Contract Expired
32 | Kodda 149 MW PP Unit-1 (Summit) |  | IPP | 8*18.45+8.97 | 149 | 131 | 2937744 | Fuel shortage
33 | Gazipur 100 MW PP |  | RPCL | 6*17.5 | 105 | 105 | 917760
34 | Meghnaghat 104 MW PP (OPCL) |  | IPP | 18.5*6 | 104 | 70 | 978240 | Fuel shortage
35 | Manikgonj 162MW PP(MPGL) |  | IPP | 9*18 | 162 | 126 | 972000 | Fuel shortage
36 | Spectra Solar Plant Ltd. |  | IPP | 35 | 35 | 0 | 225759
37 | Kanchan Purbachal Power Generation Ltd. |  | IPP | 18.4*3 | 55 | 0 | 0 | Engine problem
38 | Meghnaghat Unique power |  | IPP | 586 | 584 | 502 | 10090000
| Summit Meghanghat-2 589 MW(Gas) |  | IPP | 589 | 0 | 350 | 7949273 | On test.
| Dhaka area Total |  |  |  | 5332 | 4121 | 83600776
39 | Chattogram TPP-1 |  | PDB | 1*210 | 180 | 107 | 2600000 | Gas shortage
| Chattogram TPP-2 |  | PDB | 1*210 | 180 | 0 | 0 | Gas shortage
40 | Raozan 25 MW PP |  | RPCL | 3*8.9 | 25 | 25 | 199881
41 | Teknaf 20MW PP (Solartech) |  | IPP | 20 | 20 | 0 | 130680
42 | Patenga 50MW PP (Baraka) |  | IPP | 8*6.98 | 50 | 19 | 227520 | Fuel shortage
43 | Kaptai Hydro: Unit-1,2,3,4, 5 |  | PDB | 2*40+3*50 | 230 | 30 | 870600 | Low water level
44 | Sikalbaha 225MW |  | PDB | 1*150+1*75 | 225 | 212 | 5042760
45 | Sikalbaha Peaking GT |  | PDB | 1*150 | 150 | 0 | 0 | Under maint.
46 | Sikalbaha 105 MW PP (Baraka Sikalbaha) |  | IPP | 6*17.5 | 105 | 34 | 469199 | Fuel shortage
47 | Hathazari 100 MW peaking PP |  | PDB | 11*8.9 | 98 | 56 | 1092240 | Fuel shortage
48 | Dohazari -Kalaish 100 MW Peaking |  | PDB | 6*17 | 102 | 51 | 1059791 | Fuel shortage
49 | Juldah 100 MW Unit-1 (Acorn) |  | NENP | 8*13.45 | 100 | 0 | 0 | Contract Expired from 17/04/2024
50 | Juldah 100 MW PP Unit-3 (Acorn) |  | IPP | 8*13.5 | 100 | 12 | 285120 | Fuel shortage
51 | Barabkunda 22 MW PP (Regent) |  | SIPP, PDB | 8*2.90 | 22 | 5 | 110640 | Engine problem
* | Malancha, Ctg. EPZ (United) |  |  | 5*8.73+3*9.34 | 0 | 13 | 465120
52 | Chattogram 108 MW PP (ECPV) |  | IPP | 16*7 | 108 | 26 | 257280 | Fuel shortage
53 | Kaptai 7 MW Solar PP |  | PDB | 7.4 MW | 7 | 0 | 34082
54 | Anwara 300 MW PP (United) |  | IPP | 17*17+24 | 300 | 16 | 386400 | Fuel shortage
55 | Jodiac Power |  | IPP | 3*18.55+1*3.6 | 54 | 36 | 452455 | Fuel shortage
56 | Karnaphuli Power Ltd. |  | IPP | 18.415*6+6.5 | 110 | 34 | 495963 | Fuel shortage
57 | Juldah unit-2 (Acorn) |  | IPP | 8*13.6 | 100 | 12 | 279360 | Fuel shortage
58 | Anlima Energy Ltd. |  | IPP | 6*21.2 | 116 | 17 | 434073 | Fuel shortage
59 | Mirsharai 150 MW |  | BPDB-RPCL | 18.5*9 | 163 | 163 | 956800
60 | SS Power I |  | SS Power | 2*612 | 1224 | 272 | 5519999
| Cox's Bazar Wind |  | IPP | 66 | 60 | 7 | 337440 | On test.
61 | Matarbari 2*600 MW (CPGCL) |  | CPGCL | 0 | 575 | 579 | 16974545
| Mirsharai 150 MW (Gas) |  | BPDB-RPCL | 18.5*9 | 0 | 0 | 0 | On test.
| Sonagazi 75 MW Solar Plant |  | EGCB | 75 | 0 | 0 | 442436
| Chattogram area Total |  |  |  | 4404 | 1726 | 39124384
| Ashuganj TPP Unit- 3 |  | APSCL | 1*150 | 0 | 0 | 0 | Contract Expired
| Ashuganj TPP Unit- 4 |  | APSCL | 1*150 | 0 | 0 | 0 | Contract Expired
| Ashuganj TPP Unit- 5 |  | APSCL | 1*150 | 0 | 0 | 0 | Contract Expired
62 | Ashuganj 225 MW CCPP |  | APSCL | 1*142+1*75 | 221 | 206 | 5038000 | Gas shortage
63 | Ashuganj 450 MW CCPP(North) |  | APSCL | 1*360 | 360 | 280 | 7417700 | Gas shortage
64 | Ashuganj 450 MW CCPP(South) |  | APSCL | 1*360 | 360 | 270 | 6903000 | Gas shortage
65 | Ashuganj 420 MW CCPP(East) |  | APSCL | 284*1+116*1 | 400 | 280 | 6502300 | Gas shortage
66 | Ashuganj 50 MW PP |  | APSCL | 14*3.968 | 45 | 34 | 812088 | Gas shortage
67 | Ashuganj 55 MW PP (Precision) |  | QRPP | 0 | 55 | 44 | 1062720 | Gas shortage
68 | Ashuganj 195 MW PP (APSCL-United) |  | IPP | 20*9.73+1*16 | 195 | 0 | 0 | Gas shortage
69 | Ashuganj 51 MW PP (Midland) |  | IPP | 6*9.34 | 51 | 51 | 1122794
70 | Ashuganj 150 MW PP (Midland) |  | IPP | 23*7.015 | 150 | 6 | 152218 | Fuel shortage
71 | Titas 50 MW Peaking PP |  | PDB | 6*8.92 | 52 | 41 | 783520 | Engine problem
72 | Chandpur 150 MW CCPP |  | PDB | 1*106+1*57 | 163 | 0 | 0 | Under maint.
73 | Chandpur 200 MW (Desh energy) |  | IPP | 12*18.4 | 200 | 155 | 2642880 | Fuel shortage
74 | Feni 11 MW PP (Doreen) |  | SIPP, REB | 4*2.90 | 11 | 0 | 0
** | Impoprt (Tripura) |  | Imported power | 0 | 160 | 112 | 2808000
75 | Jangalia 33 MW PP (Summit) |  | SIPP, PDB | 4*8.73 | 33 | 16 | 370600 | Engine problem
76 | Jangalia 52 MW PP (Lakdanavi) |  | IPP | 6*8.92 | 52 | 52 | 857866
77 | Cumilla 25 MW PP (Summit) |  | SIPP, REB | 3*3.67+2*6.97 | 25 | 18 | 396660 | Engine problem
| Daudkandi 200 MW PP (B.Trac) |  | IPP | 154*1.4 | 0 | 0 | 0
78 | Feni Lanka Power |  | IPP | 7*18.415+1*9.78 | 114 | 102 | 1568640 | Engine problem
79 | Chowmuhani 113 MW |  | IPP | 12*9.78+2*3.1 | 113 | 64 | 1065120 | Fuel shortage
80 | Bhairob 54.5 MW |  | IPP | 3*18.2 | 54 | 35 | 590760 | Engine problem
81 | Chandpur 115(Doreen) |  | IPP | 4*18.5+2*22.5 | 115 | 98 | 1292160 | Fuel shortage
| Cumilla Area Total |  |  |  | 2929 | 1864 | 41387026
82 | RPCL 210MW CCPP |  | IPP | 4*35+1*70 | 202 | 74 | 1412160 | Gas shortage
83 | Jamalpur 95 MW PP(Powerpac) |  | IPP | 0 | 0 | 0 | 0
84 | Sarishabari 3 MW Solar Plant |  | IPP | 1*3 | 3 | 0 | 15050
85 | Mymensingh 200 MW PP (United) |  | IPP | 9.78*21 | 200 | 105 | 1605600 | Fuel shortage
86 | Jamalpur 115 MW PP (United) |  | IPP | 9.78*12 | 115 | 96 | 1402800 | Fuel shortage
87 | Sutiakhali 50 MW Solar PP |  | IPP | 50 | 50 | 0 | 318880
88 | Tangail Palli Power Gen 22 MW |  | IPP | 4*6.7 | 22 | 18 | 364800 | Engine problem
| Mymensingh Area Total |  |  |  | 592 | 293 | 5119290
89 | Fenchugonj CCPP Phase-1 |  | PDB | 2*32+1*33 | 70 | 43 | 983000 | Machine problem
90 | Fenchugonj CCPP Phase-2 |  | PDB | 2*35+1*35 | 90 | 28 | 668880 | Machine problem
91 | Kushiara 163 MW CCPP (KP) |  | IPP | 1*109+1*54 | 163 | 112 | 2514109 | ST under maint
92 | Shajibazar 330 MW CCPP |  | PDB | 3*110 | 330 | 0 | 0 | Under maint.
93 | Fenchugonj 51 MW PP (Barakatullah) |  | RPP | 19*2.90 | 51 | 53 | 1245600
94 | Fenchuganj 44 MW (Energyprima) |  | NENP | 12*3.3+5*2 | 50 | 39 | 920448 | Engine problem
95 | Hobiganj 11 MW PP Cofidence-E |  | SIPP, REB | 4*2.90 | 11 | 5 | 125856 | Engine problem
96 | Shahjibazar GTPP Unit- 8 & 9 |  | PDB | 2*35 | 66 | 52 | 1308384
97 | Shahjibazar 86 MW PP (Shahjibazar) |  | RPP | 32*2.90 | 0 | 0 | 0 | Contract Expired
98 | Shahjibazar 100 MW GTPP |  | PDB | 1*100 | 100 | 95 | 1986364
99 | Sylhet 225 MW CCPP |  | PDB | 1*142+1*89 | 231 | 200 | 5091160 | Machine problem
100 | Sylhet 20 MW GTPP |  | PDB | 1*20 | 20 | 17 | 396000
| Sylhet 50 MW PP (EPL) |  | NENP | 27*2 | 0 | 0 | 0 | Contract Expired
101 | Shahjahanulla 25 MW PP |  | SIPP, REB | 3*9.34 | 25 | 24 | 531552
102 | Bibiana-II 341 MW CCPP (Summit) |  | IPP | 1*222+1*119 | 341 | 310 | 7320500 | FGMO
103 | Bibiyana-III 400 MW CCPP |  | PDB | 285*1+134*1 | 400 | 366 | 8945000 | FGMO
104 | Sylhet 10MW PP (Desh) |  | RPP | 6*1.95 | 0 | 0 | 0 | Contract Expired
105 | Bibiyana South 400 MW |  | PDB | 400 MW | 383 | 340 | 8345100 | FGMO
| Sylhet Area Total |  |  |  | 2331 | 1684 | 40381953
106 | Bheramara GTPP Unit-3 |  | PDB | 1*20 | 16 | 0 | 0 | Reserve
** | Bheramara (HVDC ) |  | Imported power | 2*500 | 1000 | 921 | 20382545
107 | Khulna 115 PP MW (KPCL-2) |  | NENP | 7*17 | 0 | 0 | 0 | Contract Expired
108 | Faridpur 50 MW Peaking PP |  | PDB | 8*6.89 | 54 | 36 | 235680 | Engine problem
109 | Khulna 225 MW CCPP |  | NWPGCL | 1*150+1*75 | 230 | 0 | 0 | Fuel shortage
110 | Gopalganj 100 MW Peaking PP |  | PDB | 16*6.98 | 109 | 55 | 377472 | Engine problem
111 | Bheramara 410 MW CCPP |  | NWPGCL | 1*278+1*132 | 410 | 345 | 8781120 | FGMO
112 | Noapara 40 MW PP (Khanjahan Ali) |  | NENP | 5*8.5 | 0 | 0 | 0 | Contract Expired
| Noapara 100 MW PP (Bangla Trac) |  | IPP | 70*1.4 | 0 | 0 | 0 | Contract Expired
113 | Rupsha 105 MW PP (Orion rupsha) |  | IPP | 6*18.445 | 105 | 53 | 932160 | Fuel shortage
114 | Madhumati 100 MW PP |  | NWPGCL | 6*18 | 105 | 0 | 0 | Fuel shortage
115 | Mongla Orion 100 MW Solar PP |  | IPP | 100 | 100 | 0 | 700560
116 | Khulna 330 MW CCPP (OIL) |  | BPDB | 1*220+1*110 | 336 | 0 | 0 | On test.
117 | Rampal 1320 MW (BIFPCL) |  | NTPC&BPDB | 617*2 | 1234 | 378 | 8443636
| Kulna 225 MW CCPP (GAS) |  | NWPGCL | 0 | 0 | 0 | 0
| Khulna Area Total |  |  |  | 3699 | 1788 | 39853173
118 | Barisal 110 MW PP (Summit ) |  | IPP | 7*17.076 | 110 | 48 | 382848 | Mengnaghat Bus section limitation.
119 | Bhola 33 MW PP (Venture) |  | NENP | 1*34.50 | 10 | 10 | 159564 | Engine problem
120 | Bhola 225 MW CCPP |  | PDB | 2*63+1*68 | 194 | 130 | 2733000 | Machine problem
| Bhola 95 MW PP (Aggreko) |  | QRPP | 96*1.10 | 0 | 0 | 0 | Contract Expired
121 | Payra 1320 MW |  | BCPCL | 2*622 | 1244 | 1100 | 23462500
122 | Bhola Nutan Biddut BD LTD |  | IPP | 220 | 220 | 220 | 5082164
123 | United Payra Power Ltd. |  | IPP | 8*18.5+1*9.5 | 150 | 17 | 109200 | Fuel shortage
124 | Barisal 307 MW |  | IPP | 307*1 | 307 | 200 | 4385500 | Mengnaghat Bus section limitation.
| Barisal Area Total |  |  |  | 2235 | 1725 | 36314776
125 | Baghabari 71 MW GTPP |  | PDB | 1*71 | 71 | 0 | 0 | Gas shortage
| Baghabari 100 MW GTPP |  | PDB | 1*100 | 100 | 0 | 0 | Gas shortage
126 | Baghabari 50 MW Peaking PP |  | PDB | 6*8.9 | 52 | 35 | 824750 | Engine problem
127 | Bera 70 MW Peaking PP |  | PDB | 9*8.29 | 71 | 17 | 181312 | Engine problem
128 | Amnura 50 MW PP(Sinha) |  | NENP | 7*7.79 | 28 | 35 | 507100
129 | Katakhali 50 MW PP (Northern) |  | QRPP | 6*8.9 | 50 | 34 | 561054 | Engine problem
130 | Katakhali 50 MW Peaking PP |  | PDB | 6*8.7 | 50 | 30 | 565400 | Engine problem
131 | Sirajgonj Unit-1 225MW |  | NWPGCL | 1*150+1*75 | 210 | 158 | 4337318 | FGMO
132 | Sirajgonj Unit-2 225MW |  | NWPGCL | 1*150+1*75 | 220 | 0 | 5200
133 | Sirajgonj Unit-3 225MW |  | NWPGCL | 1*141 | 220 | 0 | 0 | Gas shortage
134 | Sirajgonj 400 MW CCPP Unit-4 |  | SNWPGCL | 1*282+1*132 | 414 | 329 | 9166545 | FGMO
135 | Santahar 50 MW Peaking PP |  | PDB | 6*8.7 | 50 | 35 | 472844 | Engine problem
| Bogra 22 MW PP (GBB) |  | RPP | 0 | 0 | 0 | 0 | Contract Expired
| Bogura 20 MW PP (Energyprima) |  | NENP | 5*3.3+5*2 | 0 | 0 | 0 | Contract Expired
136 | Ullapara 11 MW PP (Summit) |  | SIPP, REB | 4*2.90 | 11 | 11 | 256410
137 | Natore 52 MW PP (Rajlanka) |  | IPP | 6*8.92 | 52 | 0 | 37094 | Fuel shortage
138 | Chapainawabganj 100 MW Peaking PP |  | PDB | 12*8.924 | 104 | 95 | 986896 | Engine problem
| Baghabari 200 MW PP (Paramount) |  | IPP | 135*1.6 | 0 | 0 | 0 | Contract Expired
139 | Bagura 113 MW PP (Confidence)-2 |  | IPP | 6*18.55+7.2 | 113 | 113 | 971712
140 | Confidence Power Bogura Unit-1 113 MW |  | IPP | 6*18.55 | 113 | 75 | 938688 | Fuel shortage
141 | Sirajgonj 6.55 MW Solar |  | NWPGCL | 1*6 | 6 | 0 | 37860
** | Adani Power Jharkhanda Ltd |  | Imported power | 748*2 | 1496 | 1236 | 31581818
| Rajshahi Area Total |  |  |  | 3431 | 2203 | 51432001
142 | Barapukuria TPP Unit-1 |  | PDB | 1*125 | 85 | 0 | 0
| Barapukuria TPP Unit-2 |  | PDB | 1*125 | 85 | 0 | 0 | Under maint.
143 | Barapukuria 275 MW TPP Unit-3 |  | PDB | 1*275 | 274 | 230 | 5578500
144 | Rangpur 20 MW GTPP |  | PDB | 1*20 | 20 | 0 | 0
145 | Saidpur 20 MW GTPP |  | PDB | 1*20 | 20 | 0 | 0
146 | Rangpur 113 MW PP (Confidence) |  | IPP | 9*6.984+7*7.015+3.15*2 | 113 | 56 | 1001692 | Fuel shortage
147 | Sympa Solar Power 8MW |  | IPP | 8 MW | 8 | 0 | 51324
148 | Energypac Power Venture Thakurgaon Ltd. |  | IPP | 115 | 115 | 94 | 939648 | Fuel shortage
149 | Intraco Solar 30 MW |  | IPP | 1*30 | 30 | 0 | 259741
150 | Teesta Solar Limited |  | BPCL | 16*12.5 | 200 | 0 | 1416590
| Rangpur Area Total |  |  |  | 950 | 380 | 9247495
| Total |  |  |  | 25903 | 15784 | 346460874
| Eastern Grid Total |  |  |  | 15588 | 9688 | 209613429
| Western Grid Total |  |  |  | 10315 | 6096 | 136847445
| National Grid Total |  |  |  | 25903 | 15784 | 346460874
*Data collected from respective power station over telephone.
Executive Engineer
Network Operation Division
Page- 3

## P3
POWER GRID COMPANY OF BANGLADESH LTD.
NATIONAL LOAD DESPATCH CENTER
MAXIMUM LOAD SERVED BY DIFFERENT GRID SUB-STATIONS
QF-LDC-09
| Date: | 2024-04-25
| (a) ENTIRE EASTERN GRID : |  | 10193.15 | MW | (b) ENTIRE WESTERN GRID : |  | 4857.2 | MW
| i) Dhaka area |  | 5662.65 | MW | i) Khulna area |  | 1950 | MW
| ii) Chittagong area |  | 1305.5 | MW | ii) Rajshahi area |  | 1492.6 | MW
| iii) Comilla area |  | 1448 | MW | iii) Barisal area |  | 503.6 | MW
| iv) Mymensingh area |  | 1187 | MW | iv) Rangpur area |  | 911 | MW
| v) Sylhet area |  | 590 | MW
|  | SYSTEM TOTAL DEMAND ( a + b ) = |  | 15050.35 | MW
MAXIMUM LOAD SERVED BY DIFFERENT SUB-STATIONS
| Sub-station | Load (MW) | Time | Sub-station | Load (MW) | Time | Sub-station | Load (MW) | Time | Sub-station | Load (MW) | Time | Sub-station | Load (MW) | Time
1 | AKS | 0 | 00:00 | Chhatak | 37 | 21:00 | Kalurghat | 38 | 10:00 | Narail | 67 | 19:30 | Shariatpur | 98 | 22:00
2 | AKSML | 11 | 13:00 | Chowmuhani | 218 | 20:00 | Kamrangirchar | 52 | 12:00 | Narinda | 80 | 13:00 | Sherpur | 164 | 22:00
3 | Aftabnagar | 44 | 19:00 | Chuadanga | 115 | 03:00 | Kaptai | N/A | N/A | Narshingdi | 166 | 22:00 | Shikalbaha | 31 | 03:00
4 | Agargaon | 129 | 15:00 | Coxsbazar | 123 | 08:00 | Kazla | 112 | 12:00 | Natore | 156 | 22:00 | Shikalbaha-230 | N/A | N/A
5 | Agrabad | 84 | 18:30 | Cumilla(N) | 196 | 18:30 | Keranigonj | 87 | 19:30 | Nawabganj | 57.6 | 22:00 | Shitalakhya | 110.5 | 16:00
6 | Amnura | 86 | 05:00 | Cumilla(S) | 183 | 15:00 | Khagrachori | 30 | 06:00 | Netrakona | 100 | 11:00 | Sholosohor | 44 | 09:00
7 | Ashuganj | 95 | 00:00 | Daudkandi | 165 | 21:00 | Khulna | 88 | 21:00 | New | 38 | 10:00 | Shyampur | 156 | 12:00
8 | BIPTC | N/A | N/A | Dhaka | 36 | 11:00 | Khulshi | 189 | 12:00 | Niamatpur | 120 | 19:00 | Siddhirganj | 118 | 15:00
9 | BSRM | 175 | 05:00 | Dhamrai | 132 | 06:00 | Kishoreganj | 151 | 19:00 | Noapara | 52 | 23:00 | Sirajganj | 116 | 19:00
10 | Bagerhat | 102 | 23:00 | Dhanmondi | 169 | 12:00 | Kodda | 287 | 21:00 | PHP | 6 | 18:00 | Sonargaon | 90 | 05:00
11 | Bakulia | 107 | 20:00 | Dohazari | 99 | 20:00 | Kulaura | 42 | 14:00 | Pabna | 118 | 19:00 | Sreemongol | 78 | 18:30
12 | Banani | 55.8 | 12:00 | Faridpur | 188 | 22:00 | Kurigram | 60 | 18:30 | Palashbari | 120 | 23:00 | Sreepur | 67 | 06:00
13 | Bangabhaban | 18 | 10:00 | Fatullah | 66 | 16:00 | Kushtia | 154 | 19:30 | Panchagarh | 59 | 20:00 | Srinagar | 51.76 | 21:00
14 | Barapukuria | 67 | 11:00 | Fenchuganj | 40 | 18:30 | Lalbag | 96 | 13:00 | Patuakhali | 97 | 23:00 | Sunamganj | 59 | 00:00
15 | Barguna | 24 | 23:00 | Feni | 120 | 23:00 | Lalmonirhat | 58 | 18:00 | Payra | 30 | 00:00 | Sylhet | 72 | 02:00
16 | Barishal | 127 | 19:00 | GPH | 76 | 05:00 | MI_Cement | 8.1 | 01:00 | Postogola | 64 | 23:00 | Sylhet-132 | 131 | 16:00
17 | Barishal-230 | 112 | 22:00 | Ghatail | 48 | 00:00 | Madanganj | 40 | 17:00 | Purbachal | 23 | 00:00 | TK | 28.5 | 05:00
18 | Baroaulia | 77 | 11:00 | Ghorashal | 88 | 21:00 | Madaripur | 129 | 22:00 | Purbasadipur | 151 | 20:00 | Tangail | 220 | 22:00
19 | Baroirhat | 54 | 07:00 | Goalpara | 42 | 00:00 | Madartek | 96.91 | 23:00 | Rahim | 35 | 16:00 | Thakurgaon | 112 | 19:30
20 | Bashundhara | 209 | 19:30 | Gollamari | 100 | 19:30 | Madunaghat | 53 | 22:00 | Rajbari | 84 | 19:30 | Tongi | 161 | 18:30
21 | BashundharaCement | 7 | 02:00 | Gopalganj | 124 | 19:30 | Magura | 72 | 19:00 | Rajendrapur | 92 | 18:30 | Ullahpara | 29 | 23:00
22 | Beanibazar | 76 | 20:00 | Gulshan | 158 | 12:00 | Mahasthangarh | 76 | 15:00 | Rajshahi | 181 | 22:00 | Ullon | 66 | 19:00
23 | Benapole | 78 | 19:00 | Halishahar | 85 | 09:00 | Manikganj | 125 | 21:00 | Rajshahi-230 | 46 | 00:00 | Uttara | 108 | 19:00
24 | Bhaluka | 102 | 21:00 | HaripurSBU | 173 | 10:00 | Maniknagar | 94 | 13:00 | Ramganj | 120 | 21:00 | UttaraNew | 60 | 23:00
25 | Bhandaria | 59.5 | 22:00 | Hasnabad | 95 | 23:00 | Matarbari | 46 | 06:00 | Rampur | 34 | 23:00 | Zigatola | 97 | 20:00
26 | Bhangura | 43 | 00:00 | Hathazari | 71 | 20:00 | Matuail | 80 | 12:00 | Rangamati | 18 | 19:00
27 | Bheramara(GK) | 73 | 21:00 | Ishurdi | 76 | 13:00 | Millgate | 131 | 12:00 | Rangpur | 129 | 20:00
28 | Bhulta | 221 | 09:00 | Jaldhaka | 78 | 20:00 | Mirpur | 174 | 19:30 | Ruppur | 7.2 | 16:00
29 | Bog-Sherpur | 70 | 10:00 | Jamalpur | 141 | 21:00 | Mirsorai | 12 | 16:00 | SSM | 15 | 02:00
30 | Bogura | 200 | 18:30 | Jashore | 160 | 00:00 | Mirzapur | 44 | 00:00 | Saidpur | 99 | 11:00
31 | Borhanuddin | 86 | 01:00 | Jhenaidah | 147 | 20:00 | Mithapukur | 56 | 06:00 | Satkhira | 150 | 22:00
32 | Brahmanbaria | 195 | 20:00 | Joydebpur | 226 | 19:30 | Modern | 0 | 00:00 | Satmasjid | 139 | 19:00
33 | Cantonment | 148 | 19:00 | Joypurhat | 73 | 18:30 | Mogbazar | 151.2 | 16:00 | Savar | 215 | 19:30
34 | Chandpur | 83 | 19:00 | Juldah | 21 | 14:00 | Mongla | 35 | 11:00 | SevenRings | 15.92 | 04:00
35 | Chandraghona | 34 | 19:00 | KSRM | 22 | 10:00 | Motijheel | 60 | 16:00 | ShahCement | 30 | 15:00
36 | Chapai | 75 | 13:00 | Kabirpur | 277 | 18:30 | Munshiganj | 116 | 20:00 | Shahjadpur | 84 | 13:00
37 | Charsaidpur | 43 | 19:00 | Kachua | 94 | 19:00 | Mymensingh | 247 | 19:00 | Shahjibazar | 140 | 22:00
38 | Chauddagram | 86 | 19:30 | Kallyanpur | 126 | 00:00 | Naogaon | 155 | 21:00 | Shahmirpur | 63 | 00:00
| Sub Divisional Engineer |  |  |  | Executive Engineer |  |  |  | Superintendent Engineer
| Network Operation Division |  |  |  | Network Operation Division |  |  |  | Load Despatch Circle
| (1) Honbl. State Minister |  |  |  | (8) Executive Director (O & M) PGCB. |  |  |  | (18) C.E. Transmission (1 & 2) PGCB.
| Ministry of Power,Energy & Mineral |  |  |  | (9) Member,Generation,PDB. |  |  |  | (19) S.E. System Protection,PGCB.
| Resources, GOB. |  |  |  | (10) Member,Distribution,PDB. |  |  |  | (20) Director,Public Relation,PDB.
| (2) Secy (Power Divn.)Ministry of |  |  |  | (11) Member,Transmission & |  |  |  | (21) Director Program, PDB.
| Power,Energy & Mineral Resources. |  |  |  | System Operation,PDB. |  |  |  | (22) S.E. Consumer Affairs,PDB.
| (3) Director General,Power cell |  |  |  | (12) Member,P&D,PDB. |  |  |  | (23) Director,Project Planning,PDB.
| (4) Chairman,BERC |  |  |  | (13) C.E (P & D), PGCB. |  |  |  | (24) Director,System Planning,PDB.
| (5) Chairman, BPDB. |  |  |  | (14) G.M. Commercial Operation |  |  |  | (25) Executive Eng.IMD.
| (6) Managing Director, PGCB. |  |  |  | (15) C.E. Generation,PDB. |  |  |  | (26) Executive Eng. EMD.
| (7) Member(Power & Industry) |  |  |  | (16) C.E, (P & D),PDB. |  |  |  | (27) NLDC
| Planning Commission. |  |  |  | (17) C.E. System Operation,PGCB

## Voltage
e
MAXIMUM & MINIMUM VOLTAGES OF DIFFERENT GRID SUB-STATIONS:
| Date: | 2024-04-25 | [7 empty] | QF-LDC-10
| Sub-Station | Max Voltage | Hour | Min | Hour | Sub-Station | Maxm | Hour | Min | Hour
|  |  |  | Voltage |  |  | Voltage |  | Voltage
| 400 KV | KV | Hour | KV | Hour | 400 KV | KV | Hour | KV | Hour
14 | Aminbazar | 389 | 02:00 | 378 | 14:00 | Kaliakoir | 405 | 12:00 | 390 | 17:00
| Ashuganj | 405 | 10:00 | 395 | 19:00 | Madunaghat_I | 396 | 00:00 | 387 | 15:00
| Bhulta | 395 | 06:00 | 380 | 14:00 | Meghnaghat | 407 | 9:00 | 392 | 19:00
| Bibiana | 394 | 02:00 | 388 | 14:00 | Payra | 413 | 09:00 | 406 | 18:30
| BIPTC | 405 | 02:00 | 391 | 16:00 | Rahanpur | 382 | 19:30 | 365 | 13:00
| Bogura | 366 | 20:00 | 346 | 01:00 | Rampal | 399 | 04:00 | 387 | 19:00
| Gopalganj | 402 | 06:00 | 378 | 15:00
| 230 KV | KV |  | KV |  | 230 KV | KV |  | KV
| Agargaon | 224 | 06:00 | 214 | 13:00 | Hasnabad | 226 | 05:00 | 216 | 16:00
| AKSML | 224 | 21:00 | 214 | 05:00 | Hathazari | 224 | 19:00 | 216 | 09:00
| Aminbazar | 225 | 03:00 | 216 | 12:00 | Ishurdi | 236 | 20:00 | 224 | 13:00
| Ashuganj | 232 | 06:00 | 225 | 12:00 | Jhenaidah | 223 | 18:00 | 210 | 13:00
| Ashuganj-400 | 234 | 10:00 | 124 | 18:00 | Kaliakoir | 228 | 9:00 | 212 | 18:00
| Baghabari | 230 | 19:30 | 220 | 13:00 | Keranigonj | 224 | 06:00 | 215 | 13:00
| Barapukuria | 214 | 19:30 | 202 | 01:00 | Khulna(S) | 224 | 18:00 | 213 | 13:00
| Barapukuria-230 | 228 | 7:00 | 210 | 16:00 | Madunaghat_I | 224 | 03:00 | 219 | 15:00
| Barishal | 238 | 07:00 | 231 | 13:00 | Maniknagar | 225 | 05:00 | 217 | 12:00
| Bheramara | 236 | 00:00 | 223 | 13:00 | Meghnaghat | 232 | 00:00 | 229 | 12:00
| Bhulta | 228 | 06:00 | 219 | 12:00 | Meghnaghat-400 | 234 | 10:00 | 227 | 13:00
| Bibiana | 227 | 04:00 | 222 | 15:00 | Mirsorai | 227 | 19:30 | 215 | 09:00
| BIPTC | 236 | 20:00 | 222 | 13:00 | Rajshahi | 233 | 20:00 | 219 | 13:00
| Bogura | 226 | 19:30 | 213 | 14:00 | Rampal | 225 | 04:00 | 216 | 19:00
| Bogura-400 | 229 | 20:00 | 217 | 01:00 | Rampur | N/A | N/A | N/A | N/A
| Borhanuddin | 241 | 08:00 | 236 | 13:00 | Rampura | 225 | 04:00 | 216 | 12:00
| BSRM | 226 | 21:00 | 215 | 09:00 | Shikalbaha | 219 | 20:00 | 213 | 09:00
| Cumilla(N) | 223 | 19:00 | 219 | 09:00 | Shyampur | 225 | 02:00 | 218 | 12:00
| Fenchuganj | 231 | 07:00 | 226 | 18:30 | Siddhirganj | 228 | 03:00 | 220 | 15:00
| Ghorashal | 230 | 02:00 | 225 | 00:00 | Sirajgonj | 234 | 20:00 | 227 | 12:00
| Ghorashal-230 | 227 | 02:00 | 219 | 14:00 | Sreepur | 226 | 20:00 | 218 | 12:00
| GPH | 222 | 19:30 | 214 | 09:00 | Tongi | 225 | 05:00 | 212 | 08:00
| Haripur | 229 | 03:00 | 215 | 15:00
| 132 kV | KV |  | KV |  | 132 kV | KV |  | KV
| Aftabnagar | 130 | 05:00 | 122 | 15:00 | Kushtia | 134 | 06:00 | 126 | 13:00
| Agargaon | 131 | 06:00 | 124 | 13:00 | Lalbag | 132 | 06:00 | 125 | 12:00
| Agrabad | 129 | 19:30 | 125 | 08:00 | Lalmonirhat | 124 | 19:30 | 115 | 01:00
| AKS | 126 | 09:00 | 123 | 07:00 | Madanganj | 130 | 21:00 | 124 | 11:00
| Aminbazar | 135 | 03:00 | 125 | 00:00 | Madaripur | 131 | 08:00 | 126 | 15:00
| Amnura | 139 | 00:00 | 118 | 13:00 | Madartek | 130 | 06:00 | 121 | 14:00
| Ashuganj | 137 | 00:00 | 135 | 09:00 | Madunaghat | 129 | 21:00 | 124 | 09:00
| Bagerhat | 131 | 05:00 | 119 | 19:00 | Magura | 132 | 03:00 | 124 | 13:00
| Bakulia | 131 | 19:30 | 126 | 09:00 | Mahasthangarh | 131 | 19:30 | 121 | 01:00
| Banani | 131 | 05:00 | 121 | 12:00 | Manikganj | 136 | 11:00 | 122 | 18:00
| Bangabhaban | 131 | 06:00 | 122 | 12:00 | Maniknagar | 130 | 04:00 | 123 | 12:00
| Barapukuria | 131 | 19:30 | 122 | 01:00 | Matarbari | 123 | 15:00 | 112 | 06:00
| Barguna | 134 | 18:00 | 125 | 00:00 | Matuail | 130 | 21:00 | 125 | 12:00
| Barishal | 136 | 09:00 | 121 | 00:00 | Millgate | 131 | 01:00 | 124 | 09:00
| Barishal-230 | 136 | 07:00 | 130 | 00:00 | Mirpur | 132 | 05:00 | 124 | 10:00
| Baroaulia | 130 | 19:30 | 126 | 06:00 | Mirzapur | 133 | 01:00 | 126 | 14:00
| Baroirhat | 144 | 01:00 | 112 | 10:00 | Mithapukur | 126 | 19:30 | 116 | 01:00
| Bashundhara | 132 | 05:00 | 122 | 12:00 | MI_Cement | 131 | 21:00 | 124 | 13:00
| BashundharaCement | 130 | 21:00 | 124 | 11:00 | Modern | 130 | 19:30 | 124 | 14:00
| Beanibazar | 129 | 00:00 | 122 | 15:00 | Mogbazar | 131 | 03:00 | 123 | 13:00
| Benapole | 130 | 08:00 | 118 | 13:00 | Mongla | 128 | 09:00 | 119 | 13:00
| Bhaluka | 127 | 01:00 | 121 | 20:00 | Motijheel | 131 | 05:00 | 122 | 12:00
| Bhandaria | 130 | 10:00 | 115 | 00:00 | Munshiganj | 130 | 06:00 | 124 | 12:00
| Bhangura | 134 | 20:00 | 127 | 13:00 | Mymensingh | 132 | 10:00 | 115 | 23:00
| Bheramara | 135 | 02:00 | 130 | 12:00 | Naogaon | 129 | 19:00 | 116 | 13:00
| Bheramara(GK) | 135 | 21:00 | 130 | 12:00 | Narail | 133 | 06:00 | 125 | 19:00
| Bhulta | 123 | 21:00 | 119 | 09:00 | Narinda | 130 | 4:00 | 123 | 12:00
| Bog-Sherpur | 133 | 19:30 | 124 | 01:00 | Narshingdi | 123 | 21:00 | 116 | 12:00
| Bogura | 136 | 19:30 | 110 | 13:00 | Natore | 129 | 20:00 | 119 | 13:00
| Bogura-230 | 136 | 19:30 | 124 | 14:00 | Nawabganj | 132 | 06:00 | 125 | 12:00
| Brahmanbaria | 125 | 01:00 | 120 | 20:00 | Netrakona | 125 | 18:00 | 115 | 23:00
| Cantonment | 131 | 06:00 | 123 | 12:00 | New | 135 | 11:00 | 125 | 09:00
| Chandpur | 126 | 19:00 | 115 | 04:00 | Niamatpur | 132 | 21:00 | 123 | 13:00
| Chandraghona | 130 | 19:30 | 126 | 01:00 | Noapara | 133 | 18:00 | 124 | 13:00
| Chapai | 129 | 21:00 | 121 | 00:00 | Pabna | 133 | 20:00 | 126 | 13:00
| Charsaidpur | 130 | 20:00 | 125 | 10:00 | Palashbari | 125 | 19:30 | 114 | 01:00
| Chauddagram | 124 | 19:00 | 116 | 15:00 | Panchagarh | 132 | 19:30 | 110 | 09:00
| Chhatak | 131 | 08:00 | 124 | 20:00 | Patuakhali | 134 | 07:00 | 127 | 00:00
| Chowmuhani | 120 | 18:00 | 112 | 11:00 | Payra | 135 | 08:00 | 132 | 19:00
| Chuadanga | 126 | 08:00 | 114 | 13:00 | PHP | 121 | 19:00 | 113 | 00:00
| Coxsbazar | 122 | 15:00 | 112 | 08:00 | Postogola | 131 | 21:00 | 125 | 13:00
| Cumilla(N) | 129 | 19:00 | 126 | 00:00 | Purbachal | 135 | 11:00 | 121 | 12:00
| Cumilla(S) | 129 | 06:00 | 123 | 00:00 | Purbasadipur | 128 | 00:00 | 108 | 01:00
| Daudkandi | 122 | 00:00 | 116 | 12:00 | Rahanpur | 134 | 19:30 | 127 | 13:00
| Dhaka | 132 | 03:00 | 123 | 11:00 | Rahim | 131 | 02:00 | 126 | 12:00
| Dhamrai | 131 | 01:00 | 125 | 09:00 | Rajbari | 130 | 07:00 | 125 | 13:00
| Dhanmondi | 131 | 04:00 | 125 | 12:00 | Rajendrapur | 137 | 02:00 | 129 | 15:00
| Dohazari | 128 | 10:00 | 123 | 08:00 | Rajshahi | 131 | 18:00 | 123 | 12:00
| Faridpur | 132 | 07:00 | 125 | 13:00 | Rajshahi-230 | 134 | 18:00 | 118 | 01:00
| Fatullah | 131 | 21:00 | 125 | 12:00 | Ramganj | 119 | 18:00 | 110 | 05:00
| Fenchuganj | 132 | 07:00 | 129 | 14:00 | Rampur | 128 | 18:00 | 123 | 09:00
| Feni | 122 | 19:00 | 115 | 00:00 | Rampura | 131 | 04:00 | 122 | 15:00
| Ghatail | 130 | 10:00 | 119 | 15:00 | Rangamati | 128 | 19:30 | 121 | 09:00
| Ghorashal | 135 | 00:00 | 131 | 12:00 | Rangpur | 125 | 20:00 | 114 | 01:00
| Goalpara | 134 | 05:00 | 125 | 13:00 | Ruppur | 135 | 00:00 | 129 | 12:00
| Gollamari | 134 | 07:00 | 127 | 13:00 | Saidpur | 125 | 19:30 | 113 | 12:00
| Gopalganj | 131 | 05:00 | 125 | 13:00 | Satkhira | 129 | 08:00 | 120 | 13:00
| Gopalganj-400 | 132 | 05:00 | 127 | 13:00 | Satmasjid | 131 | 06:00 | 123 | 13:00
| Gulshan | 131 | 05:00 | 122 | 12:00 | Savar | 133 | 06:00 | 124 | 14:00
| Halishahar | 130 | 19:30 | 125 | 09:00 | SevenRings | 136 | 06:00 | 131 | 12:00
| Haripur | 131 | 03:00 | 126 | 12:00 | ShahCement | 130 | 20:00 | 125 | 10:00
| HaripurSBU | 131 | 06:00 | 126 | 12:00 | Shahjadpur | 136 | 00:00 | 132 | 13:00
| Hasnabad | 131 | 05:00 | 13 | 03:00 | Shahjibazar | 124 | 01:00 | 120 | 19:30
| Hathazari | 131 | 18:00 | 128 | 01:00 | Shahmirpur | 131 | 21:00 | 126 | 09:00
| Ishurdi | 136 | 20:00 | 129 | 13:00 | Shariatpur | 131 | 07:00 | 125 | 13:00
| Jaldhaka | 124 | 00:00 | 110 | 01:00 | Sherpur | 126 | 10:00 | 110 | 07:00
| Jamalpur | 131 | 10:00 | 115 | 14:00 | Shikalbaha | 121 | 19:30 | 115 | 09:00
| Jashore | 131 | 09:00 | 120 | 13:00 | Shikalbaha-230 | 132 | 20:00 | 127 | 09:00
| Jhenaidah | 135 | 18:00 | 127 | 13:00 | Shitalakhya | 131 | 21:00 | 124.4 | 13:00
| Jhenaidah-230 | 135 | 18:00 | 128 | 19:00 | Sholosohor | 129 | 19:30 | 123 | 09:00
| Joydebpur | 131 | 19:00 | 125 | 10:00 | Shyampur | 130 | 21:00 | 125 | 12:00
| Joypurhat | 125 | 20:00 | 110 | 13:00 | Shyampur-230 | 130 | 06:00 | 125 | 12:00
| Juldah | 131 | 19:00 | 127 | 07:00 | Siddhirganj | 131 | 05:00 | 125 | 15:00
| Kabirpur | 137 | 22:00 | 119 | 09:00 | Sirajganj | 132 | 03:00 | 123 | 13:00
| Kachua | 125 | 19:00 | 117 | 04:00 | Sonargaon | 130 | 11:00 | 122 | 09:00
| Kaliakoir | 132 | 8:00 | 126 | 17:00 | Sreemongol | 126 | 07:00 | 121 | 18:30
| Kallyanpur | 127 | 06:00 | 122 | 12:00 | Sreepur | 131 | 01:00 | 125 | 21:00
| Kalurghat | 130 | 19:30 | 125 | 09:00 | Srinagar | 132 | 06:00 | 125 | 12:00
| Kamrangirchar | 133 | 04:00 | 120 | 13:00 | SSM | 132 | 10:00 | 130 | 00:00
| Kaptai | 134 | 9:00 | 128 | 16:00 | Sunamganj | 129 | 07:00 | 122 | 22:00
| Kazla | 130 | 05:00 | 122 | 13:00 | Sylhet | 132 | 07:00 | 127 | 00:00
| Keranigonj | 132 | 05:00 | 125 | 13:00 | Sylhet-132 | 131 | 06:00 | 128 | 15:00
| Khagrachori | 128 | 19:30 | 120 | 09:00 | Tangail | 130 | 10:00 | 123 | 23:00
| Khulna | 132 | 08:00 | 125 | 13:00 | Thakurgaon | 128 | 19:30 | 106 | 09:00
| Khulna(S) | 134 | 05:00 | 127 | 13:00 | TK | 128 | 18:00 | 125 | 04:00
| Khulshi | 128 | 19:30 | 124 | 08:00 | Tongi | 133 | 03:00 | 126 | 15:00
| Kishoreganj | 129 | 02:00 | 124 | 19:30 | Ullahpara | 134 | 20:00 | 126 | 13:00
| Kodda | 137 | 22:00 | 125 | 12:00 | Ullon | 130 | 06:00 | 122 | 12:00
| KSRM | 129 | 20:00 | -127 | 04:00 | Uttara | 131 | 03:00 | 124 | 15:00
| Kulaura | 131 | 09:00 | 128 | 15:00 | UttaraNew | 133 | 02:00 | 124 | 12:00
| Kurigram | 124 | 13:00 | 111 | 01:00 | Zigatola | 133 | 06:00 | 125 | 13:00

## L-Curve
Date | 2024-04-25
.
TIME | E-W INT.(Export) | EAST GRID | WEST GRID | TOTAL |  |  | DAILY LOAD CURVE
0:00 | 910 | 8803 | 5992 | 14795 |  |  |  | QF-LDC-11
0:30 | 925 | 8729.5 | 5821.5 | 14551 | Date: | 2024-04-25
1:00 | 940 | 8656 | 5651 | 14307
1:30 | 925 | 8625 | 5622 | 14247
2:00 | 910 | 8594 | 5593 | 14187
2:30 | 925 | 8555.5 | 5543 | 14098.5 | [5 empty] | Gen. at Eve. Peak | 15784 | 15784 MW (19:30 )
3:00 | 940 | 8517 | 5493 | 14010 | [6 empty] | 19:30
3:30 | 940 | 8525 | 5466 | 13991 | [5 empty] | Gen. at Day Peak | 14197 | 14197 MW (12:00 )
4:00 | 940 | 8533 | 5439 | 13972 | [6 empty] | 12:00
4:30 | 940 | 8523 | 5401.5 | 13924.5 | [5 empty] | Highest Generation | 15784
5:00 | 940 | 8513 | 5364 | 13877 | [6 empty] | 19:30
5:30 | 885 | 8355 | 5204.5 | 13559.5
6:00 | 830 | 8197 | 5045 | 13242
6:30 | 790 | 8107.5 | 5040 | 13147.5
7:00 | 750 | 8018 | 5035 | 13053
7:30 | 870 | 8050.5 | 5013 | 13063.5
8:00 | 990 | 8083 | 4991 | 13074
8:30 | 1115 | 8062.5 | 5156.5 | 13219
9:00 | 1240 | 8042 | 5322 | 13364
9:30 | 1150 | 8273 | 5350.5 | 13623.5
10:00 | 1060 | 8504 | 5379 | 13883
10:30 | 1140 | 8421.5 | 5336 | 13757.5
11:00 | 1220 | 8339 | 5293 | 13632
11:30 | 1275 | 8436.5 | 5478 | 13914.5
12:00 | 1330 | 8534 | 5663 | 14197
12:30 | 1315 | 8656 | 5758 | 14414
13:00 | 1300 | 8778 | 5853 | 14631
13:30 | 1305 | 8773.5 | 5831 | 14604.5
14:00 | 1310 | 8769 | 5809 | 14578
14:30 | 1325 | 8722.5 | 5743.5 | 14466
15:00 | 1340 | 8676 | 5678 | 14354
15:30 | 1280 | 8716.5 | 5678 | 14394.5
16:00 | 1220 | 8757 | 5678 | 14435
16:30 | 1235 | 8639.5 | 5643.5 | 14283
17:00 | 1250 | 8522 | 5609 | 14131
17:30 | 1230 | 8541 | 5549.5 | 14090.5
18:00 | 1210 | 8560 | 5490 | 14050
18:30 | 1075 | 9070 | 5724.5 | 14794.5
19:00 | 940 | 9580 | 5959 | 15539
19:30 | 920 | 9688 | 6096 | 15784
20:00 | 820 | 9826 | 5906 | 15732 |  |  |  | Executive Engineer
20:30 | 765 | 9748.5 | 5986 | 15734.5 |  |  |  | Network Operation Division
21:00 | 710 | 9671 | 6066 | 15737
21:30 | 710 | 9634.5 | 6108 | 15742.5
22:00 | 710 | 9598 | 6150 | 15748 |  |  |  |  | Page 6 of 7
22:30 | 770 | 9416.5 | 6158 | 15574.5
23:00 | 830 | 9235 | 6166 | 15401
23:30 | 870 | 9019 | 6079 | 15098
24:00 | 910 | 8803 | 5992 | 14795
15784 MW (19:30 )
14197 MW (12:00 )

## En-Curve
DAILY ENERGY CURVE
Date | 2024-04-25 |  | Energy |  | 346460874
[14 empty] | Date: | 2024-04-25 | [5 empty] | QF-LDC-12
TIME | GAS | HVDC | P.GEN(GAS). | P.GEN(HSD) | P.GEN(HFO). | COAL | HYDRO | G.GEN(HSD) | G.GEN(HFO) | TRIPURA | SOLAR | WIND | SHORTAGE
0:00 | 4672 | 636 | 2852 | 0 | 1881 | 4153 | 30 | 0 | 461 | 110 | 0 | 0 | 1485
0:30 | 4694 | 640 | 2845 | 0 | 1582 | 4204.5 | 30 | 0 | 436 | 115 | 0 | 4.5 | 1479.2825 |  |  | Date: | 43945
1:00 | 4716 | 644 | 2838 | 0 | 1283 | 4256 | 30 | 0 | 411 | 120 | 0 | 9 | 1473.565
1:30 | 4707.5 | 643.5 | 2834 | 0 | 1259.5 | 4232 | 30 | 0 | 411.5 | 119 | 0 | 10 | 1459.24 | [9 empty] | Total Energy | 346.4609 | 346.4609 | Total Energy Gen 346.461 MKWHr Energy Not Served 23.719 MKWHr Energy Requirement 370.180 MKWHr
2:00 | 4699 | 643 | 2830 | 0 | 1236 | 4208 | 30 | 0 | 412 | 118 | 0 | 11 | 1444.915 | [9 empty] | Energy not Served | 23.7191 | 23.7191
2:30 | 4717 | 785 | 2826.5 | 0 | 1169 | 4076 | 30 | 0 | 363 | 118 | 0 | 14 | 1386.1825 | [9 empty] | Energy Requirement | 370.1799 | 370.1799
3:00 | 4735 | 927 | 2823 | 0 | 1102 | 3944 | 30 | 0 | 314 | 118 | 0 | 17 | 1327.45
3:30 | 4720.5 | 927.5 | 2819.5 | 0 | 1093.5 | 3955 | 30 | 0 | 305 | 117 | 0 | 23 | 1250.095 | [8 empty] | Shortage
4:00 | 4706 | 928 | 2816 | 0 | 1085 | 3966 | 30 | 0 | 296 | 116 | 0 | 29 | 1172.74
4:30 | 4699.5 | 927.5 | 2815.5 | 0 | 1085 | 3963 | 30 | 0 | 260 | 115 | 0 | 29 | 1074.8525
5:00 | 4693 | 927 | 2815 | 0 | 1085 | 3960 | 30 | 0 | 224 | 114 | 0 | 29 | 976.965
5:30 | 4601.5 | 927 | 2715 | 0 | 1035.5 | 3895 | 30 | 0 | 224 | 106 | 9.5 | 16 | 850.4275
6:00 | 4510 | 927 | 2615 | 0 | 986 | 3830 | 30 | 0 | 224 | 98 | 19 | 3 | 723.89
6:30 | 4495 | 927 | 2619 | 0 | 911.5 | 3776 | 30 | 0 | 221 | 99 | 62 | 7 | 718.6375 | [7 empty] | Coal
7:00 | 4480 | 927 | 2623 | 0 | 837 | 3722 | 30 | 0 | 218 | 100 | 105 | 11 | 713.385
7:30 | 4526 | 927 | 2625 | 0 | 842.5 | 3623 | 30 | 0 | 218 | 105 | 157 | 10 | 703.3575 | [6 empty] | Oil
8:00 | 4572 | 927 | 2627 | 0 | 848 | 3524 | 30 | 0 | 218 | 110 | 209 | 9 | 693.33
8:30 | 4641.5 | 927 | 2665.5 | 0 | 872 | 3474 | 30 | 0 | 214.5 | 112 | 271.5 | 11 | 721.98
9:00 | 4711 | 927 | 2704 | 0 | 896 | 3424 | 30 | 0 | 211 | 114 | 334 | 13 | 750.63
9:30 | 4687.5 | 927 | 2629 | 0 | 1012.5 | 3606 | 30 | 0 | 226 | 121 | 374.5 | 10 | 789.315
10:00 | 4664 | 927 | 2554 | 0 | 1129 | 3788 | 30 | 0 | 241 | 128 | 415 | 7 | 828
10:30 | 4575.5 | 927 | 2434.5 | 0 | 1173 | 3760.5 | 45 | 0 | 249 | 127 | 455.5 | 10.5 | 828.5
11:00 | 4487 | 927 | 2315 | 0 | 1217 | 3733 | 60 | 0 | 257 | 126 | 496 | 14 | 829
11:30 | 4573.5 | 927 | 2501.5 | 0 | 1241 | 3695.5 | 60 | 0 | 262.5 | 130 | 504 | 19.5 | 869.5
12:00 | 4660 | 927 | 2688 | 0 | 1265 | 3658 | 60 | 0 | 268 | 134 | 512 | 25 | 910
12:30 | 4673.5 | 927 | 2702.5 | 0 | 1290.5 | 3826 | 60 | 0 | 285.5 | 128 | 494.5 | 26.5 | 943
13:00 | 4687 | 927 | 2717 | 0 | 1316 | 3994 | 60 | 0 | 303 | 122 | 477 | 28 | 976
13:30 | 4687 | 927 | 2717 | 0 | 1316 | 3994 | 60 | 0 | 303 | 122 | 477 | 28 | 976
14:00 | 4687 | 927 | 2717 | 0 | 1316 | 3994 | 60 | 0 | 303 | 122 | 477 | 28 | 976
14:30 | 4694 | 924 | 2751.5 | 0 | 1339.5 | 3870 | 60 | 0 | 290.5 | 127 | 408.5 | 27.5 | 1083
15:00 | 4701 | 921 | 2786 | 0 | 1363 | 3746 | 60 | 0 | 278 | 132 | 340 | 27 | 1190
15:30 | 4671.5 | 921.5 | 2785 | 0 | 1377.5 | 3883.5 | 45 | 0 | 274.5 | 133 | 277.5 | 25.5 | 1079.5
16:00 | 4642 | 922 | 2784 | 0 | 1392 | 4021 | 30 | 0 | 271 | 134 | 215 | 24 | 969
16:30 | 4664.5 | 921.5 | 2730 | 0 | 1425 | 3927 | 30 | 0 | 277.5 | 129 | 155 | 23.5 | 995
17:00 | 4687 | 921 | 2676 | 0 | 1458 | 3833 | 30 | 0 | 284 | 124 | 95 | 23 | 1021
17:30 | 4573.5 | 920.5 | 2648.5 | 0 | 1565 | 3798.5 | 30 | 0 | 361.5 | 118 | 54 | 21 | 964
18:00 | 4460 | 920 | 2621 | 0 | 1672 | 3764 | 30 | 0 | 439 | 112 | 13 | 19 | 907
18:30 | 4637 | 920.5 | 2702 | 0 | 1980 | 3810.5 | 30 | 0 | 584.5 | 110 | 6.5 | 13.5 | 936.5
19:00 | 4814 | 921 | 2783 | 0 | 2288 | 3857 | 30 | 0 | 730 | 108 | 0 | 8 | 966
19:30 | 4689 | 921 | 2792 | 0 | 2481 | 3995 | 30 | 0 | 757 | 112 | 0 | 7 | 921.5
20:00 | 4789 | 655 | 2815 | 0 | 2551 | 3979 | 30 | 0 | 791 | 116 | 0 | 6 | 877
20:30 | 4720 | 646 | 2794.5 | 0 | 2568.5 | 4078.5 | 30 | 0 | 780 | 114 | 0 | 3 | 860
21:00 | 4651 | 637 | 2774 | 0 | 2586 | 4178 | 30 | 0 | 769 | 112 | 0 | 0 | 843
21:30 | 4698.5 | 637 | 2793.5 | 0 | 2593 | 4184 | 30 | 0 | 688.5 | 118 | 0 | 0 | 828.5
22:00 | 4746 | 637 | 2813 | 0 | 2600 | 4190 | 30 | 0 | 608 | 124 | 0 | 0 | 814
22:30 | 4780 | 636.5 | 2848 | 0 | 2442.5 | 4181 | 30 | 0 | 544.5 | 112 | 0 | 0 | 955.5
23:00 | 4814 | 636 | 2883 | 0 | 2285 | 4172 | 30 | 0 | 481 | 100 | 0 | 0 | 1097
23:30 | 4743 | 636 | 2867.5 | 0 | 2083 | 4162.5 | 30 | 0 | 471 | 105 | 0 | 0 | 1291 |  |  | Max Temp. in Dhaka |  | 39.1°C
24:00 | 4672 | 636 | 2852 | 0 | 1881 | 4153 | 30 | 0 | 461 | 110 | 0 | 0 | 1485
Executive Engineer
Network Operation Division
Page 5 of 7
GAS
Oil
HVDC
COAL
HYDRO
SOLAR
Total Energy Gen 346.461 MKWHr Energy Not Served 23.719 MKWHr Energy Requirement 370.180 MKWHr
Shortage
Note on W13: Author:

## Generation
2024-04-25
Si No | Unit | 1:00 | 2:00 | 3:00 | 4:00 | 5:00 | 6:00 | 7:00 | 8:00 | 9:00 | 10:00 | 11:00 | 12:00 | 13:00 | 14:00 | 15:00 | 16:00 | 17:00 | 18:00 | 18:30 | 19:00 | 19:30 | 20:00 | 21:00 | 22:00 | 23:00 | 24:00 | KWH
1 | Karnaphuli Hydro PP Unit-1, 2 & 3 | 30 | 30 | 30 | 30 | 30 | 30 | 30 | 30 | 30 | 30 | 30 | 30 | 30 | 30 | 30 | 30 | 30 | 30 |  | 30 | 30 | 30 | 30 | 30 | 30 | 30 | 726600
2 | Karnaphuli Hydro PP Unit-4 & 5 | [10 empty] | 30 | 30 | 30 | 30 | 30 | 0 | [10 empty] | 144000
3 | Chattogram TPP-1 | 112 | 115 | 115 | 114 | 115 | 115 | 114 | 113 | 111 | 110 | 110 | 110 | 113 | 110 | 110 | 106 | 110 | 110 |  | 108 | 107 | 115 | 106 | 110 | 110 | 115 | 2600000
4 | Chattogram TPP-2
5 | Raozan 25 MW PP | 8 | 8 | 8 | 8 | 8 | [6 empty] | 4 | 8 | 6 | 8 | 0 | 8 | 8 |  | 25 | 25 | 25 | 25 | 25 | 8 | 8 | 199881
| Teknaf 20MW PP (Solartech) | [5 empty] | 1 | 4 | 8 | 13 | 17 | 16 | 17 | 18 | 16 | 13 | 8 | 3 | 0 | [8 empty] | 130680
6 | Sikalbaha 225MW CCPP (Gas) | 211 | 211 | 211 | 212 | 212 | 211 | 211 | 211 | 212 | 214 | 212 | 212 | 211 | 212 | 214 | 214 | 213 | 213 |  | 212 | 212 | 213 | 213 | 213 | 213 | 212 | 5042760
7 | Sikalbaha 225MW CCPP(Oil)
8
9 | Sikalbaha 150MW GTPP
10 | Sikalbaha 150MW GTPP(Oil)
| Dohazari -Kalaish 100 MW Peaking | 46 | 47 | 34 | 34 | 34 | 34 | 34 | 34 | 34 | 34 | 49 | 44 | 53 | 63 | 63 | 49 | 51 | 51 |  | 51 | 51 | 51 | 51 | 51 | 51 | 51 | 1059791
12 | Hathazari 100 MW peaking PP | 40 | 40 | 40 | 40 | 40 | 40 | 40 | 40 | 40 | 40 | 40 | 40 | 40 | 47 | 47 | 47 | 55 | 55 |  | 56 | 56 | 56 | 57 | 57 | 57 | 48 | 1092240
| Sikalbaha 105 MW PP (Baraka Sikalbaha) | 17 | 17 | 17 | 17 | 17 | 17 | 17 | 17 | 17 | 17 | 17 | 17 | 17 | 17 | 17 | 17 | 17 | 17 |  | 17 | 34 | 34 | 34 | 34 | 17 | 17 | 469199
Daudkandi 200 MW PP (B.Trac)
14 | Titas 50 MW Peaking PP | 30 | 30 | 30 | 30 | 30 | 30 | 29 | 29 | 29 | 29 | 30 | 34 | 33 | 33 | 33 | 26 | 26 | 41 |  | 41 | 41 | 41 | 43 | 35 | 34 | 34 | 783520
15 | 210 MW Siddhirgonj TPP
16 | Siddhirgonj 2*120 MW GTPP | 204 | 205 | 204 | 205 | 204 | 121 | 160 | 202 | 200 | 200 | 81 | 196 | 194 | 193 | 189 | 190 | 193 | 79 |  | 195 | 197 | 197 | 200 | 201 | 153 | 152 | 4537000
17 | Siddhirganj 335 MW CCPP | 324 | 325 | 326 | 330 | 330 | 330 | 330 | 327 | 322 | 313 | 316 | 313 | 311 | 308 | 310 | 310 | 312 | 313 |  | 316 | 318 | 319 | 320 | 323 | 324 | 326 | 7725076
18 | Kodda 300 MW PP Unit-2 (Summit) | 283 | 283 | 195 | 195 | 195 | 195 | 45 | 55 | 65 | 223 | 248 | 260 | 258 | 273 | 273 | 270 | 283 | 283 |  | 270 | 270 | 278 | 270 | 293 | 291 | 275 | 5713198
19 | Ashuganj 195 MW PP (APSCL-United) | [26 empty] | 0
20 | Ghorasal TPP (Unit-1&2)
21 | Ghorasal Repowered CCPP:Unit-3 (GT
22 | Ghorasal Repowered CCPP Unit-4 | 180 | 180 | 180 | 180 | 180 | 150 | 150 | 180 | 180 | 180 | 180 | 180 | 180 | 180 | 180 | 180 | 180 | 180 |  | 180 | 180 | 180 | 180 | 180 | 180 | 180 | 4255781
23 | Ghorasal TPP Unit-5 | 180 | 180 | 180 | 180 | 180 | 180 | 180 | 180 | 180 | 180 | 180 | 180 | 180 | 180 | 180 | 180 | 180 | 180 |  | 180 | 180 | 180 | 180 | 180 | 180 | 180 | 4189500
24 | Ghorasal 6
25 | Ghorasal 365 MW CCPP Unit-7
26 | SS Power I | 288 | 283 | 272 | 273 | 271 | 259 | 218 | 126 | 83 | 66 | 115 | 117 | 270 | 270 | 270 | 267 | 268 | 266 |  | 268 | 272 | 271 | 271 | 269 | 271 | 270 | 5519999
28 | Ashuganj TPP Unit- 3
29 | Ashuganj TPP Unit- 4
30 | Ashuganj TPP Unit- 5
32 | Ashuganj 50 MW PP | 32 | 32 | 32 | 32 | 32 | 32 | 32 | 33 | 32 | 35 | 32 | 33 | 30 | 33 | 34 | 34 | 35 | 35 |  | 36 | 34 | 38 | 39 | 39 | 36 | 35 | 812088
33 | Ashuganj 225 MW CCPP | 213 | 215 | 215 | 214 | 214 | 215 | 214 | 214 | 212 | 215 | 209 | 209 | 191 | 205 | 200 | 199 | 206 | 209 |  | 209 | 206 | 207 | 194 | 212 | 185 | 206 | 5038000
34 | Ashuganj 450 MW CCPP(South) | 280 | 280 | 280 | 280 | 280 | 240 | 280 | 280 | 290 | 270 | 275 | 270 | 285 | 270 | 305 | 290 | 290 | 265 |  | 290 | 270 | 285 | 270 | 280 | 305 | 280 | 6903000
| Ashuganj 450 MW CCPP(North) | 280 | 280 | 280 | 280 | 280 | 280 | 300 | 300 | 300 | 280 | 280 | 280 | 295 | 280 | 315 | 295 | 295 | 280 |  | 300 | 280 | 295 | 280 | 285 | 315 | 280 | 7417700
| Ashuganj 420 MW CCPP(East) | 270 | 270 | 270 | 270 | 270 | 350 | 250 | 250 | 250 | 280 | 285 | 285 | 280 | 250 | 250 | 250 | 250 | 250 |  | 280 | 280 | 280 | 250 | 250 | 230 | 230 | 6502300
35 | Ashuganj 55 MW PP (Precision) | 48 | 50 | 48 | 49 | 50 | 51 | 50 | 51 | 51 | 50 | 44 | 38 | 41 | 40 | 36 | 35 | 32 | 34 |  | 40 | 44 | 43 | 46 | 45 | 45 | 48 | 1062720
36 | Chandpur 150 MW CCPP
37 | Tongi 80 MW GTPP
38 | Haripur GTPP
39 | Haripur 412 MW CCPP | 380 | 371 | 367 | 364 | 348 | 339 | 337 | 338 | 367 | 402 | 404 | 403 | 402 | 400 | 395 | 396 | 402 | 399 |  | 404 | 401 | 393 | 369 | 367 | 404 | 405 | 9172800
| Meghnaghat Unique power | 452 | 452 | 452 | 452 | 452 | 359 | 360 | 358 | 359 | 308 | 250 | 405 | 409 | 412 | 455 | 453 | 400 | 400 |  | 501 | 502 | 500 | 501 | 501 | 501 | 470 | 10090000
| Summit Meghanghat-2 589 MW(Gas) | 340 | 340 | 340 | 340 | 340 | 340 | 340 | 340 | 340 | 300 | 250 | 320 | 320 | 320 | 350 | 350 | 300 | 300 |  | 350 | 350 | 350 | 350 | 350 | 350 | 350 | 7949273
40 | Meghnaghat 450 MW CCPP(MPL) | 450 | 450 | 450 | 450 | 450 | 450 | 450 | 450 | 450 | 450 | 450 | 450 | 450 | 450 | 450 | 450 | 450 | 450 |  | 450 | 450 | 450 | 450 | 450 | 450 | 450 | 10273500
41 | Haripur 360 MW CCPP(HPL)
42 | RPCL 210MW CCPP | 72 | 72 | 72 | 82 | 82 | 83 | 70 | 69 | 67 | 64 | 34 | 34 | 33 | 34 | 30 | 50 | 47 | 63 |  | 74 | 74 | 76 | 76 | 81 | 81 | 80 | 1412160
43 | Sutiakhali 50 MW Solar PP | [5 empty] | 1 | 6 | 14 | 27 | 34 | 47 | 49 | 43 | 38 | 29 | 21 | 9 | 1 | [8 empty] | 318880
44 | Fenchugonj CCPP Phase-1 | 43 | 43 | 43 | 43 | 43 | 43 | 43 | 43 | 43 | 40 | 40 | 40 | 40 | 40 | 36 | 40 | 40 | 40 |  | 43 | 43 | 43 | 43 | 43 | 43 | 43 | 983000
45 | Fenchugonj CCPP Phase-2 | 29 | 29 | 29 | 29 | 29 | 29 | 29 | 29 | 29 | 29 | 28 | 28 | 28 | 28 | 28 | 27 | 27 | 27 |  | 27 | 28 | 28 | 28 | 28 | 28 | 28 | 668880
46 | Shajibazar 330 MW CCPP
47 | Shahjibazar GTPP Unit- 8 & 9 | 57 | 57 | 58 | 58 | 60 | 60 | 61 | 59 | 56 | 56 | 55 | 52 | 51 | 49 | 49 | 51 | 51 | 55 |  | 52 | 52 | 52 | 53 | 53 | 55 | 58 | 1308384
48 | Shahjibazar 86 MW PP (Shahjibazar)
| Shahjibazar 100 MW GTPP | 94 | 94 | 95 | 95 | 95 | 95 | 95 | 96 | 95 | 90 | 90 | 90 | 90 | 91 | 40 | 40 | 70 | 70 |  | 95 | 95 | 95 | 94 | 92 | 90 | 90 | 1986364
49 | Shahjibazar 50MW PP (EPL)
50 | Sylhet 225 MW CCPP | 205 | 207 | 208 | 207 | 207 | 207 | 207 | 207 | 208 | 208 | 208 | 203 | 200 | 200 | 197 | 197 | 197 | 200 |  | 200 | 200 | 201 | 203 | 204 | 204 | 203 | 5091160
51 | Sylhet 20 MW GTPP | 18 | 18 | 18 | 18 | 18 | 18 | 18 | 18 | 18 | 17 | 16 | 16 | 16 | 16 | 14 | 14 | 14 | 14 |  | 14 | 17 | 17 | 17 | 17 | 17 | 17 | 396000
52 | Sylhet 50 MW PP (EPL)
53 | Sylhet 10MW PP (Desh)
54 | Hobiganj 11 MW PP Cofidence-E | 2 | 2 | 2 | 2 | 5 | 5 | 5 | 5 | 5 | 5 | 5 | 5 | 5 | 5 | 5 | 8 | 8 | 8 |  | 5 | 5 | 5 | 5 | 5 | 5 | 5 | 125856
55 | Fenchugonj 51 MW PP (Barakatullah) | 53 | 53 | 53 | 53 | 53 | 53 | 53 | 53 | 53 | 47 | 50 | 50 | 52 | 52 | 53 | 50 | 53 | 53 |  | 53 | 53 | 53 | 53 | 53 | 49 | 51 | 1245600
56 | Shahjahanulla 25 MW PP | 17 | 17 | 17 | 17 | 16 | 22 | 25 | 25 | 24 | 24 | 24 | 24 | 16 | 16 | 24 | 24 | 24 | 24 |  | 24 | 24 | 24 | 24 | 24 | 25 | 17 | 531552
57 | Bibiana-II 341 MW CCPP (Summit) | 305 | 295 | 290 | 295 | 295 | 275 | 285 | 295 | 300 | 295 | 270 | 300 | 300 | 300 | 310 | 310 | 300 | 300 |  | 295 | 310 | 310 | 310 | 305 | 310 | 300 | 7320500
| Bibiyana South 400 MW | 340 | 340 | 350 | 340 | 340 | 320 | 310 | 318 | 360 | 346 | 346 | 340 | 340 | 340 | 362 | 346 | 355 | 340 |  | 360 | 340 | 354 | 340 | 346 | 370 | 340 | 8345100
58 | Nababganj 55 MW PP (Southern power ) | [15 empty] | 5 | 17 | 35 |  | 35 | 35 | 55 | 55 | 55 | 0 |  | 247803
59 | Tangail Palli Power Gen 22 MW | 12 | 10 | 10 | 12 | 12 | 12 | 12 | 12 | 12 | 15 | 18 | 18 | 18 | 18 | 7 | 14 | 18 | 18 |  | 18 | 18 | 18 | 18 | 18 | 18 | 18 | 364800
60 | Barabkunda 22 MW PP (Regent) | 5 | 5 | 5 | 5 | 5 | 5 | 5 | 5 | 5 | 5 | 5 | 5 | 5 | 5 | 5 | 5 | 5 | 5 |  | 5 | 5 | 5 | 5 | 5 | 5 | 5 | 110640
61 | Narshingdi 22 MW PP (Doreen)
62 | Tangail 22 MW PP (Doreen)
63 | Impoprt (Tripura) | 120 | 118 | 118 | 116 | 114 | 98 | 100 | 110 | 114 | 128 | 126 | 134 | 122 | 124 | 132 | 134 | 124 | 112 |  | 108 | 112 | 116 | 112 | 124 | 100 | 110 | 2808000
64 | Malancha, Ctg. EPZ (United) | 36 | 36 | 37 | 37 | 38 | 36 | 36 | 6 | 2 | 2 | 2 | 2 | 9 | 4 | 2 | 4 | 7 | 7 |  | 11 | 13 | 22 | 22 | 23 | 30 | 32 | 465120
65 | Feni 22 MW PP (Doreen)
66 | Feni 11 MW PP (Doreen)
67 | Jangalia 33 MW PP (Summit) | 16 | 16 | 16 | 16 | 16 | 16 | 16 | 16 | 16 | 16 | 16 | 16 | 16 | 16 | 16 | 16 | 16 | 16 |  | 8 | 16 | 16 | 16 | 16 | 16 | 16 | 370600
68 | Cumilla 25 MW PP (Summit) | 18 | 18 | 17 | 17 | 17 | 10 | 17 | 17 | 17 | 17 | 17 | 17 | 17 | 17 | 17 | 14 | 18 | 18 |  | 18 | 18 | 18 | 18 | 18 | 18 | 19 | 396660
69 | Summit Ashulia | 20 | 20 | 20 | 20 | 20 | 20 | 20 | 20 | 20 | 19 | 0 | 18 | 18 | 18 | 18 | 18 | 18 | 18 |  | 18 | 18 | 18 | 18 | 18 | 18 | 18 | 408000
70 | Summit Madhabdi | 15 | 15 | 15 | 15 | 15 | 15 | 15 | 15 | 15 | 15 | 15 | 15 | 15 | 7 | 15 | 15 | 15 | 15 |  | 15 | 15 | 15 | 15 | 15 | 15 | 15 | 338760
71 | Maona 33 MW PP(Summit) | 33 | 33 | 33 | 33 | 33 | 33 | 33 | 33 | 33 | 33 | 33 | 33 | 33 | 33 | 33 | 33 | 33 | 33 |  | 33 | 33 | 33 | 33 | 33 | 33 | 33 | 725800
72 | Rupganj 33 MW PP(Summit) | 31 | 31 | 31 | 31 | 31 | 31 | 32 | 32 | 32 | 32 | 32 | 28 | 24 | 24 | 31 | 31 | 31 | 31 |  | 31 | 31 | 31 | 32 | 32 | 32 | 32 | 744100
73 | Ghorashal 108 MW PP (Regent)
| Feni Lanka Power | 52 | 52 | 52 | 52 | 52 | 52 | 52 | 52 | 52 | 52 | 61 | 61 | 61 | 44 | 44 | 44 | 34 | 44 |  | 98 | 102 | 114 | 114 | 114 | 114 | 114 | 1568640
| Chowmuhani 113 MW | 41 | 38 | 38 | 38 | 38 | 38 | 38 | 38 | 37 | 37 | 36 | 35 | 35 | 35 | 35 | 35 | 38 | 62 |  | 63 | 64 | 64 | 65 | 65 | 65 | 43 | 1065120
| Manikgonj 162MW PP(MPGL) | 17 | 17 | 17 | 17 | 17 | 17 | 17 | 17 | 17 | 17 | 17 | 17 | 35 | 35 | 35 | 35 | 35 | 35 |  | 54 | 126 | 162 | 162 | 158 | 60 | 17 | 972000
77 | Siddhirganj 100 PP(Dutch Bangla)
78 | Gazipur 52 MW PP | 8 | 8 | 8 | 8 | 8 | 8 | 8 | 8 | 16 | 16 | 16 | 16 | 16 | 16 | 16 | 16 | 16 | 16 |  | 16 | 16 | 16 | 16 | 16 | 16 | 8 | 311520
79 | Kodda 150 MW PP | 16 | 16 | 16 | 16 | 16 | 16 | 16 | 16 | 32 | 32 | 32 | 32 | 32 | 31 | 30 | 30 | 30 | 121 |  | 143 | 143 | 143 | 143 | 143 | 16 | 16 | 1153920
80 | Jamalpur 95 MW PP(Powerpac)
81 | Jangalia 52 MW PP (Lakdanavi) | 33 | 33 | 33 | 33 | 33 | 33 | 33 | 33 | 33 | 33 | 33 | 33 | 32 | 31 | 24 | 23 | 20 | 35 |  | 49 | 52 | 51 | 51 | 51 | 51 | 33 | 857866
| Gazipur 100 MW PP | 17 | 17 | 17 | 17 | 17 | 17 | 17 | 17 | 17 | 35 | 35 | 35 | 35 | 17 | 17 | 17 | 17 | 17 |  | 105 | 105 | 105 | 105 | 105 | 105 | 17 | 917760
| Kaptai 7 MW Solar PP | [5 empty] | 0 | 1 | 2 | 4 | 4 | 5 | 5 | 4 | 4 | 3 | 2 | 1 | [9 empty] | 34082
| Jodiac Power | [6 empty] | 1 | 17 | 17 | 17 | 17 | 17 | 17 | 17 | 17 | 17 | 30 | 36 |  | 36 | 36 | 36 | 36 | 36 | 36 | 17 | 452455
| Karnaphuli Power Ltd. | 17 | 17 | 17 | 17 | 17 | 17 | 17 | 17 | 17 | 17 | 17 | 17 | 17 | 17 | 17 | 17 | 17 | 17 |  | 34 | 34 | 34 | 34 | 34 | 34 | 25 | 495963
82 | Madanganj 102 PP(Summit)
83 | Pagla (DPA )
84 | B.Baria (Aggreko) 85MW
85 | Keraniganj 100 MW PP (Powerpac) | [26 empty] | 0
86 | Meghnaghat CCPP ( Summit) | 308 | 307 | 307 | 293 | 291 | 302 | 305 | 298 | 303 | 305 | 304 | 304 | 301 | 303 | 296 | 299 | 301 | 305 |  | 304 | 309 | 305 | 296 | 305 | 304 | 307 | 7178007
87 | Meghnaghat 100 MW(IEL)
| Meghnaghat 104 MW PP (OPCL) | 17 | 17 | 17 | 17 | 17 | 17 | 17 | 17 | 16 | 16 | 45 | 53 | 52 | 52 | 52 | 52 | 52 | 52 |  | 70 | 70 | 71 | 70 | 70 | 70 | 60 | 978240
88 | Ghorashal 78.5 MW PP(MAX)
90 | Ashuganj 53MW PP (United)
91 | Juldah 100 MW Unit-1 (Acorn)
92 | Fenchuganj 44 MW (Energyprima) | 40 | 40 | 40 | 40 | 40 | 40 | 37 | 40 | 40 | 40 | 40 | 40 | 37 | 37 | 37 | 36 | 36 | 39 |  | 37 | 39 | 39 | 39 | 39 | 37 | 37 | 920448
93 | Ashuganj 51 MW PP (Midland) | 51 | 51 | 51 | 51 | 51 | 51 | 51 | 51 | 51 | 43 | 43 | 51 | 51 | 51 | 51 | 51 | 51 | 51 |  | 51 | 51 | 51 | 51 | 51 | 51 | 51 | 1122794
94 | Gagnagar 102 MW PP (Digital Power) | 8 | 8 | 8 | 8 | 8 | 8 | 8 | 8 | 8 | 24 | 24 | 32 | 40 | 88 | 88 | 88 | 88 | 90 |  | 90 | 90 | 90 | 90 | 90 | 82 | 82 | 1124928
95 | Patenga 50MW PP (Baraka) | 6 | 6 | 6 | 6 | 6 | 6 | 6 | 6 | 6 | 6 | 6 | 6 | 6 | 6 | 4 | 6 | 6 | 19 |  | 19 | 19 | 19 | 19 | 19 | 19 | 9 | 227520
96 | Chattogram 108 MW PP (ECPV) | [9 empty] | 10 | 12 | 12 | 12 | 13 | 13 | 13 | 13 | 24 |  | 26 | 26 | 26 | 19 | 20 | 20 | 20 | 257280
97 | katpotti 52 MW | [26 empty] | 0
98 | Bosila 108 MW PP(CLC)
99 | Madanganj-55 MW PP(Summit) | 40 | 40 | 40 | 40 | 40 | 40 | 40 | 40 | 40 | 40 | 40 | 30 | 30 | 35 | 39 | 20 | 35 | 37 |  | 38 | 42 | 40 | 40 | 40 | 40 | 40 | 947796
100 | Manikganj 55 MW PP (Northern) | [14 empty] | 17 | 17 | 17 | 17 |  | 55 | 55 | 55 | 55 | 55 | 0 |  | 249951
101 | Kushiara 163 MW CCPP (KP) | 112 | 112 | 112 | 112 | 112 | 80 | 80 | 112 | 112 | 112 | 80 | 112 | 112 | 112 | 112 | 112 | 112 | 112 |  | 112 | 112 | 112 | 112 | 112 | 112 | 112 | 2514109
102 | Sarishabari 3 MW Solar Plant | [5 empty] | 0 | 0 | 1 | 2 | 2 | 2 | 2 | 2 | 2 | 1 | 1 | 0 | 0 | [8 empty] | 15050
103 | Kamalaghat 54 MW PP(Banco Energy) | [15 empty] | 17 | 17 | 17 |  | 54 | 54 | 54 | 54 | 35 | 0 |  | 232560
104 | Keranigonj 300 MW PP (APR)
105 | Bramhangoan 100 MW PP (Aggreko)
106 | Mymensingh 200 MW PP (United) | 58 | 58 | 58 | 58 | 58 | 58 | 58 | 58 | 58 | 58 | 58 | 57 | 57 | 57 | 17 | 54 | 55 | 57 |  | 103 | 105 | 105 | 107 | 107 | 107 | 107 | 1605600
112 | Aurahati 100MW PP (Aggreko)
114 | Kodda 149 MW PP Unit-1 (Summit) | 127 | 130 | 131 | 131 | 131 | 131 | 132 | 132 | 123 | 115 | 109 | 109 | 96 | 96 | 100 | 94 | 109 | 120 |  | 127 | 131 | 129 | 131 | 132 | 149 | 132 | 2937744
115 | Juldah 100 MW PP Unit-3 (Acorn) | 12 | 12 | 12 | 12 | 12 | 12 | 12 | 12 | 12 | 12 | 12 | 12 | 12 | 12 | 12 | 12 | 12 | 12 |  | 12 | 12 | 12 | 12 | 12 | 12 | 12 | 285120
116 | Chandpur 200 MW (Desh energy) | 92 | 85 | 85 | 85 | 85 | 85 | 85 | 85 | 85 | 85 | 85 | 85 | 100 | 104 | 134 | 131 | 104 | 104 |  | 150 | 155 | 155 | 145 | 145 | 155 | 155 | 2642880
117 | Ashuganj 150 MW PP (Midland) | 6 | 6 | 6 | 6 | 6 | 6 | 5 | 6 | 6 | 6 | 6 | 5 | 6 | 6 | 5 | 6 | 6 | 6 |  | 5 | 6 | 6 | 8 | 5 | 6 | 6 | 152218
118 | Bibiyana-III 400 MW CCPP | 365 | 365 | 371 | 365 | 365 | 339 | 320 | 325 | 375 | 365 | 366 | 366 | 375 | 370 | 403 | 377 | 377 | 366 |  | 385 | 366 | 380 | 366 | 368 | 403 | 365 | 8945000
| Jamalpur 115 MW PP (United) | 49 | 49 | 49 | 49 | 49 | 49 | 49 | 49 | 49 | 47 | 49 | 49 | 48 | 47 | 44 | 44 | 44 | 46 |  | 94 | 96 | 96 | 97 | 97 | 98 | 98 | 1402800
| Anwara 300 MW PP (United) | 16 | 16 | 16 | 16 | 16 | 16 | 16 | 16 | 16 | 16 | 16 | 16 | 16 | 16 | 16 | 16 | 16 | 16 |  | 16 | 16 | 16 | 16 | 16 | 16 | 16 | 386400
| Juldah unit-2 (Acorn) | 12 | 12 | 12 | 12 | 12 | 12 | 12 | 12 | 12 | 12 | 12 | 12 | 12 | 12 | 12 | 12 | 12 | 12 |  | 12 | 12 | 12 | 12 | 12 | 12 | 12 | 279360
| Anlima Energy Ltd. | 17 | 17 | 17 | 17 | 17 | 17 | 17 | 17 | 17 | 17 | 17 | 17 | 17 | 17 | 17 | 17 | 17 | 17 |  | 17 | 17 | 17 | 17 | 31 | 17 | 17 | 434073
| Bhairob 54.5 MW | 35 |  | 22 | 35 | 35 | 35 | 35 | 19 |  |  | 2 | 17 | 17 | 17 | 17 | 17 | 17 | 32 |  | 35 | 35 | 35 | 35 | 35 | 35 | 35 | 590760
| Spectra Solar Plant Ltd. | [5 empty] | 1 | 6 | 14 | 22 | 27 | 33 | 32 | 20 | 29 | 19 | 14 | 6 | 1 | [8 empty] | 225759
| Chandpur 115(Doreen) | 39 | 36 | 36 | 36 | 36 | 36 | 36 | 36 | 37 | 34 | 36 | 36 | 37 | 56 | 58 | 58 | 58 | 58 |  | 74 | 98 | 95 | 97 | 97 | 94 | 67 | 1292160
| Kanchan Purbachal Power Generation Ltd. | [26 empty] | 0
| Mirsharai 150 MW (Oil) | 17 | 17 | 17 | 17 | 17 | 17 | 17 | 17 | 17 | 53 | 53 | 53 | 53 | 17 | 17 | 17 | 17 | 17 |  | 163 | 163 | 163 | 163 | 17 | 17 | 17 | 956800
Mirsharai 150 MW (Gas)
| Cox's Bazar Wind | 9 | 11 | 17 | 29 | 29 | 3 | 11 | 9 | 13 | 7 | 14 | 25 | 28 | 30 | 27 | 24 | 23 | 19 |  | 8 | 7 | 6 | 0 | 0 | 0 | 0 | 337440
| Sonagazi 75 MW Solar Plant | [5 empty] | 3 | 16 | 33 | 34 | 56 | 69 | 76 | 72 | 56 | 46 | 22 | 11 | 1 | [8 empty] | 442436
| Matarbari 2*600 MW (CPGCL) | 780 | 778 | 776 | 780 | 776 | 779 | 779 | 790 | 628 | 956 | 927 | 663 | 745 | 778 | 574 | 781 | 586 | 579 |  | 574 | 579 | 576 | 575 | 578 | 580 | 574 | 16974545
120 | Eastern Zone Total | 8656 | 8594 | 8517 | 8533 | 8513 | 8197 | 8018 | 8083 | 8042 | 8504 | 8339 | 8534 | 8778 | 8769 | 8676 | 8757 | 8522 | 8560 |  | 9580 | 9688 | 9826 | 9671 | 9598 | 9235 | 8803 | 209613429
121
122
123 | Khulna 60MW
124 | manik
Khulna 115 PP MW (KPCL-2)
125 | Khulna 330 MW CCPP (GAS)
126 | Khulna 330 MW CCPP (OIL)
127 | Khulna (Aggreeco) 55MW
128 | Faridpur 50 MW Peaking PP | 20 | 20 | 5 | [14 empty] | 4 |  | 31 | 36 | 42 | 37 | 38 | 38 | 33 | 235680
Khulna 225 MW CCPP
Kulna 225 MW CCPP (GAS)
129 | Rupsha 105 MW PP (Orion rupsha) | 91 | 91 | 91 | 91 | 91 | [12 empty] | 1 |  | 18 | 53 | 53 | 90 | 90 | 90 | 91 | 932160
130 | Mongla Orion 100 MW Solar PP | [5 empty] | 3 | 21 | 28 | 68 | 63 | 92 | 96 | 92 | 82 | 65 | 43 | 19 | 3 | [8 empty] | 700560
131 | Rampal 1320 MW (BIFPCL) | 346 | 345 | 346 | 344 | 346 | 346 | 345 | 344 | 344 | 345 | 343 | 342 | 340 | 342 | 342 | 343 | 343 | 375 |  | 375 | 378 | 376 | 379 | 378 | 372 | 374 | 8443636
132 | United Payra Power Ltd. | [17 empty] | 3 |  | 17 | 17 | 17 | 17 | 17 | 17 | 17 | 109200
133 | Bhola Nutan Biddut BD LTD (GAS) | 220 | 220 | 220 | 220 | 220 | 220 | 220 | 220 | 220 | 220 | 180 | 220 | 220 | 220 | 220 | 220 | 220 | 220 |  | 220 | 220 | 220 | 220 | 220 | 220 | 220 | 5082164
Bhola Nutan Biddut BD LTD (OIL)
| Barisal 110 MW PP (Summit ) | 32 | 32 | 32 | [16 empty] | 29 | 48 | 48 | 48 | 48 | 48 | 48 | 382848
Barisal GT PP Unit-1& 2
136 | Barisal 307 MW | 170 | 170 | 170 | 170 | 170 | 170 | 150 | 150 | 150 | 150 | 150 | 150 | 150 | 150 | 150 | 150 | 150 | 150 |  | 200 | 200 | 200 | 289 | 307 | 307 | 307 | 4385500
137 | Bhola 95 MW PP (Aggreko)
| Bhola 225 MW CCPP | 130 | 130 | 130 | 130 | 130 | 80 | 80 | 80 | 80 | 80 | 80 | 123 | 120 | 120 | 120 | 125 | 125 | 80 |  | 130 | 130 | 130 | 130 | 130 | 130 | 130 | 2733000
140 | Bhola 33 MW PP (Venture) | 9 | 10 | 9 | 10 | 9 | 9 | 8 | 6 | 9 | 8 | 7 | 1 | 1 | 1 | 0 | 0 | 0 | 0 |  | 9 | 10 | 10 | 10 | 10 | 10 | 10 | 159564
141 | Noapara 100 MW PP (Bangla Trac)
142 | Noapara 40 MW PP (Khanjahan Ali)
143 | Gopalganj 100 MW Peaking PP | 42 | 42 | 10 | [14 empty] | 15 |  | 50 | 55 | 60 | 45 | 40 | 40 | 37 | 377472
144 | Bheramara GTPP Unit-3
145 | Madhumati 100 MW PP
146 | Bheramara HVDC | 644 | 643 | 927 | 928 | 927 | 927 | 927 | 927 | 927 | 927 | 927 | 927 | 927 | 927 | 921 | 922 | 921 | 920 |  | 921 | 921 | 655 | 637 | 637 | 636 | 636 | 20382545
147 | Bheramara 410 MW CCPP | 355 | 350 | 370 | 345 | 345 | 345 | 355 | 355 | 370 | 345 | 345 | 345 | 390 | 370 | 380 | 370 | 370 | 345 |  | 380 | 345 | 370 | 345 | 400 | 390 | 345 | 8781120
148 | Payra 1320 MW | 940 | 900 | 800 | 800 | 800 | 780 | 740 | 740 | 740 | 740 | 660 | 730 | 800 | 800 | 800 | 890 | 900 | 900 |  | 960 | 1100 | 1100 | 1220 | 1244 | 1244 | 1244 | 23462500
149
150 | Barapukuria TPP Unit-1
151 | Barapukuria TPP Unit-2
152 | Barapukuria 275 MW TPP Unit-3 | 230 | 230 | 230 | 230 | 230 | 230 | 230 | 230 | 230 | 230 | 230 | 230 | 230 | 230 | 230 | 230 | 230 | 230 |  | 230 | 230 | 230 | 230 | 230 | 230 | 230 | 5578500
153 | Baghabari 71 MW GTPP
156 | Baghabari 100 MW GTPP
| Baghabari 50 MW Peaking PP | 37 | 37 | 37 | 37 | 37 | 37 | 37 | 37 | 37 | 30 | 30 | 30 | 30 | 28 | 28 | 28 | 35 | 35 |  | 35 | 35 | 35 | 37 | 36 | 37 | 37 | 824750
| Sirajgonj 6.55 MW Solar | [5 empty] | 0 | 0 | 1 | 3 | 4 | 4 | 5 | 5 | 4 | 3 | 2 | 0 | 0 | [8 empty] | 37860
157 | Sirajgonj 225MW CCPP Unit-1 (Gas) | 174 | 162 | 164 | 166 | 165 | 160 | 155 | 166 | 176 | 168 | 157 | 180 | 172 | 174 | 185 | 186 | 169 | 168 |  | 176 | 158 | 165 | 178 | 167 | 190 | 185 | 4337318
158 | Sirajgonj 225MW CCPP Unit-1(Oil)
| Sirajgonj 225 MW CCPP Unit-2 (Gas) | [25 empty] | 16 | 5200
Sirajgonj 225 MW CCPP Unit-2 (Oil)
159 | Sirajgonj 225MW CCPP Unit-3 (Gas)
Sirajgonj 225MW CCPP Unit-3 (Oil)
| Sirajgonj 400 MW CCPP Unit-4 | 414 | 414 | 414 | 414 | 414 | 349 | 348 | 347 | 414 | 374 | 345 | 395 | 414 | 414 | 414 | 414 | 414 | 350 |  | 350 | 329 | 350 | 314 | 349 | 414 | 414 | 9166545
160 | Sirajgonj 400MW CCPP Unit-4 (Oil)
161 | Bera 70 MW Peaking PP | 18 | 18 | 18 | 15 | [11 empty] | 4 | 5 | 15 |  | 17 | 17 | 30 | 20 | 20 | 20 | 17 | 181312
162 | Bogra 22 MW PP (GBB)
163 | Bogura 20 MW PP (Energyprima)
164 | Ullapara 11 MW PP (Summit) | 11 | 11 | 11 | 11 | 11 | 11 | 11 | 11 | 11 | 11 | 11 | 11 | 11 | 11 | 11 | 11 | 11 | 11 |  | 11 | 11 | 11 | 11 | 11 | 11 | 11 | 256410
165 | Amnura 50 MW PP(Sinha) | 35 | 35 | [9 empty] | 14 | 35 | 35 | 35 | 35 | 35 | 35 |  | 35 | 35 | 35 | 35 | 35 | 35 | 35 | 507100
166 | Katakhali 50 MW PP (Northern) | 34 | 34 | [6 empty] | 34 | 34 | 34 | 34 | 34 | 34 | 34 | 34 | 34 | 34 |  | 34 | 34 | 34 | 34 | 34 | 34 | 34 | 561054
167 | Katakhali 50 MW Peaking PP | 30 | 30 | 30 | 30 | 22 | 22 | 22 | 22 | 22 | 23 | 23 | 32 | 30 | 28 | 28 | 20 | 0 | 10 |  | 28 | 30 | 40 | 40 | 38 | 38 | 38 | 565400
168 | Santahar 50 MW Peaking PP | 28 | 28 | 28 | 28 | 28 | 28 | 23 | 23 | [7 empty] | 10 | 25 | 35 |  | 35 | 35 | 35 | 38 | 38 | 38 | 38 | 472844
169 | Natore 52 MW PP (Rajlanka) | [8 empty] | 8 | 8 | [12 empty] | 8 | 8 | 8 | 0 | 37094
170 | Chapainawabganj 100 MW Peaking PP | 87 | 87 | 49 | 49 | [7 empty] | 3 | 32 | 32 | 32 | 40 | 40 | 40 |  | 80 | 95 | 95 | 95 | 95 | 95 | 95 | 986896
171 | Baghabari 200 MW PP (Paramount)
| Bagura 113 MW PP (Confidence)-2 | [9 empty] | 6 | 35 | 35 | 35 | 35 | 35 | 35 | 35 | 61 |  | 113 | 113 | 113 | 113 | 113 | 113 | 50 | 971712
172 | Confidence Power Bogura Unit-1 113 MW | 18 | 18 | 18 | 18 | 18 | 18 | 18 | 18 | 35 | 35 | 35 | 35 | 35 | 35 | 35 | 35 | 35 | 55 |  | 75 | 75 | 75 | 75 | 75 | 35 | 35 | 938688
173 | Rangpur 20 MW GTPP | 0 | 0 | 0 | 0 | 0 | 0 | 0 | 0 | 0 | 0 | 0 | 0 | 0 | 0 | 0 | 0 | 0 | 0 |  | 0 | 0 | 0 | 0 | 0 | 0 | 0
175 | Saidpur 20 MW GTPP | 0 | 0 | 0 | 0 | 0 | 0 | 0 | 0 | 0 | 0 | 0 | 0 | 0 | 0 | 0 | 0 | 0 | 0 |  | 0 | 0 | 0 | 0 | 0 | 0 | 0
176 | Rangpur 113 MW PP (Confidence) | 34 | 34 | 34 | 34 | 34 | 34 | 34 | 34 | 34 | 34 | 34 | 34 | 34 | 34 | 33 | 33 | 55 | 56 |  | 56 | 56 | 56 | 63 | 63 | 63 | 56 | 1001692
177 | Sympa Solar Power 8MW | [6 empty] | 1 | 3 | 5 | 6 | 7 | 7 | 7 | 6 | 5 | 3 | 1 | 0 | [8 empty] | 51324
178 | Energypac Power Venture Thakurgaon Ltd. | [9 empty] | 35 | 35 | 35 | 36 | 36 | 36 | 36 | 36 | 68 |  | 94 | 94 | 95 | 94 | 95 | 95 | 55 | 939648
| Intraco Solar 30 MW | [5 empty] | 1 | 7 | 16 | 24 | 30 | 34 | 34 | 34 | 30 | 25 | 15 | 7 | 1 | [8 empty] | 259741
| Adani Power Jharkhanda Ltd | 1502 | 1502 | 1350 | 1369 | 1367 | 1266 | 1260 | 1144 | 1249 | 1301 | 1308 | 1426 | 1459 | 1478 | 1380 | 1360 | 1356 | 1264 |  | 1250 | 1236 | 1226 | 1214 | 1184 | 1168 | 1154 | 31581818
178 | Teesta Solar Limited | [5 empty] | 9 | 43 | 89 | 132 | 172 | 187 | 189 | 180 | 153 | 131 | 84 | 38 | 6 | [8 empty] | 1416590