## Forecast
[5 empty] | Power Grid Company of Bangladesh Ltd. | [10 empty] | QF-LDC-07
|  |  | Report on Forecasted Generation & Demand of National Grid on | [6 empty] | 2024-04-28 | Sunday
|  | Date (day): | 2024-04-28 |  | Sunday
| Probable Maximum |  | Generation : |  | (a) At Day Peak Hour : | 16159.6 | MW |  |  | (b) At Evening Peak Hour : |  | 17213 | MW
Sl. | [6 empty] | Present | Actual Generation |  | Forecasted Available Gen. on |  | Ev. Peak Gen.Shortage |  | Plants under |  | Probable
No. | Name of the Power Station |  | Fuel | Producer | Installed Capacity |  | Capacity | On | 2024-04-27 | 2024-04-28 | during | for Fuel | for plant. S/D | Shut down (date)/ |  | Start up
[8 empty] | Day Peak | Ev. Peak | Day Peak | Ev. Peak | Limitation | M/C Problem | Remarks |  | Date
[5 empty] | Unit No. X Capacity | MW | MW | MW | MW | MW | MW | MW | MW
1 | Ghorasal Repowered CCPP:Unit-3 (GT |  | Gas | PDB | 1*260 | 260 | 260 | 0 | 0 | 0 | 0 |  | 260 | Under maint.
2 | Ghorasal Repowered CCPP Unit-4 |  | Gas | PDB | 1*210 | 210 | 180 | 0 | 0 | 0 | 0 | 180 |  | Gas shortage
| Ghorasal TPP Unit-5 |  | Gas | PDB | 1*210 | 210 | 190 | 180 | 180 | 180 | 180
3 | Ghorasal 365 MW CCPP Unit-7 |  | Gas | PDB | 1*243+1*122 | 365 | 365 | 0 | 0 | 0 | 0 |  | 365 | Air Compressor problem
| Ghorashal 78.5 MW PP(MAX) |  | Gas | QRPP | 2*40 | 0 | 0 | 0 | 0 | 0 | 0 |  |  | Contract Expired
4 | Ghorashal 108 MW PP (Regent) |  | Gas | IPP | 34*3.35 | 108 | 108 | 74 | 76 | 75 | 75 | 33 |  | Gas shortage
5 | Haripur GTPP |  | Gas | SBU, PDB | 2*32 | 32 | 20 | 0 | 0 | 0 | 0 |  | 20 | Under maint.
6 | Haripur 412 MW CCPP |  | Gas | EGCB | 1*273+1*139 | 412 | 400 | 403 | 403 | 400 | 400
7 | Haripur 360 MW CCPP(HPL) |  | Gas | IPP | 1*235+1*125 | 360 | 0 | 0 | 0 | 0 | 0 |  |  | Contract Expired
8 | Meghnaghat 450 MW CCPP(MPL) |  | Gas | IPP | 2*150+1*150 | 450 | 450 | 450 | 450 | 450 | 450
9 | Meghnaghat 100 MW(IEL) |  | HFO | NENP | 12*8.9 | 0 | 0 | 0 | 0 | 0 | 0 |  |  | Contract Expired
10 | Meghnaghat CCPP(Summit) |  | Gas | IPP | 2*110+1*110 | 335 | 335 | 299 | 300 | 310 | 310 |  |  | FGMO
11 | Madanganj 102 PP(Summit) |  | HFO | NENP | 6*17 | 0 | 0 | 0 | 0 | 0 | 0 |  |  | Contract Expired
12 | Madanganj-55 MW PP(Summit) |  | HFO | IPP | 3*17.08+1*11.3 | 55 | 55 | 40 | 40 | 40 | 40 | 15 |  | Fuel shortage
13 | Keraniganj 100 MW PP (Powerpac) |  | HFO | NENP | 8*13.45 | 100 | 75 | 0 | 0 | 0 | 0 | 75 |  | Engine problem.
14 | Narshingdi 22 MW PP (Doreen) |  | Gas | SIPP, REB | 8*2.90 | 22 | 22 | 0 | 0 | 0 | 0 |  |  | Contract Expired
15 | 210 MW Siddhirgonj TPP |  | Gas | PDB | 1*210 | 210 | 115 | 0 | 0 | 0 | 0 |  | 115 | Under maint.
16 | Siddhirgonj 2*120 MW GTPP |  | Gas | EGCB | 2*105 | 210 | 210 | 195 | 193 | 200 | 200 | 110 |  | Gas shortage
17 | Siddhirganj 100 PP(Dutch Bangla) |  | HFO | NENP | 12*8.9 | 0 | 0 | 0 | 0 | 0 | 0 |  |  | Contract Expired
18 | Siddhirganj 335 MW CCPP |  | Gas | EGCB | 1*217+118 | 335 | 335 | 319 | 320 | 335 | 335
19 | Gagnagar 102 MW PP (Digital Power) |  | HFO | IPP | 12*8.924 | 102 | 102 | 74 | 90 | 75 | 90 | 12 |  | Engine problem
20 | Katpotti 52 MW PP (Sinha) |  | HFO | IPP | 7*7.9 | 51 | 0 | 0 | 0 | 0 | 0
21 | Kamalaghat 54 MW PP(Banco Energy) |  | HFO | IPP | 3*18 | 54 | 54 | 0 | 54 | 0 | 54
22 | Kodda 150 MW PP |  | HFO | BPDB-RPCL | 9*17.06 | 149 | 149 | 32 | 150 | 32 | 150
23 | Manikganj 55 MW PP (Northern) |  | HFO | IPP | 3*19.3 | 55 | 55 | 0 | 55 | 0 | 55
24 | Nababganj 55 MW PP (Southern power ) |  | HFO | IPP | 3*19.3 | 55 | 55 | 0 | 55 | 0 | 55
25 | Bosila 108 MW PP(CLC) |  | HFO | IPP | 12*8.775+1*3.5 | 108 | 0 | 0 | 0 | 0 | 0
26 | Summit Power,(Madhabdi+Ashulia) |  | Gas | SIPP,REB | 3*3.67+4*8.73 | 80 | 80 | 14 | 33 | 44 | 44 |  | 36 | Engine problem
27 | Maona 33 MW PP(Summit) |  | Gas | SIPP,REB | 4*8.73 | 33 | 33 | 33 | 33 | 33 | 33
28 | Rupganj 33 MW PP(Summit) |  | Gas | SIPP,REB | 4*8.73 | 33 | 33 | 32 | 30 | 33 | 33
29 | Gazipur 52 MW PP |  | HFO | RPCL | 6*8.9 | 52 | 52 | 16 | 16 | 16 | 16 | 36 |  | Fuel shortage
30 | Tongi 80 MW GTPP |  | Gas | PDB | 1* 105 | 105 | 105 | 0 | 0 | 0 | 0 | 105 |  | Gas shortage
31 | Kodda 300 MW PP Unit-2 (Summit) |  | HFO | IPP | 18*17.076 | 300 | 300 | 95 | 243 | 300 | 300
| Bramhangoan 100 MW PP (Aggreko) |  | HSD | IPP | 114*0.959 | 0 | 0 | 0 | 0 | 0 | 0 |  |  | Contract Expired
| Aurahati 100MW PP (Aggreko) |  | HSD | IPP | 0.85*23+0.95*91 | 0 | 0 | 0 | 0 | 0 | 0 |  |  | Contract Expired
32 | Kodda 149 MW PP Unit-1 (Summit) |  | HFO | IPP | 8*18.45+8.97 | 149 | 149 | 97 | 133 | 130 | 149
33 | Gazipur 100 MW PP |  | HFO | RPCL | 6*17.5 | 105 | 105 | 35 | 105 | 35 | 105
34 | Meghnaghat 104 MW PP (OPCL) |  | HFO | IPP | 18.5*6 | 104 | 104 | 17 | 53 | 53 | 72 | 32 |  | Lube oil shortage.
35 | Manikgonj 162MW PP(MPGL) |  | HFO | IPP | 9*18 | 162 | 162 | 17 | 162 | 35 | 162 |  |  | Fuel shortage
36 | Spectra Solar Plant Ltd. |  | Solar | IPP | 35 | 35 | 35 | 31 | 0 | 35 | 0
37 | Kanchan Purbachal Power Generation Ltd. |  | HFO | IPP | 18.4*3 | 55 | 55 | 0 | 0 | 0 | 0 | 55 |  | Engine problem
38 | Meghnaghat Unique power |  | Gas | IPP | 586 | 584 | 584 | 404 | 500 | 500 | 500
| Summit Meghanghat-2 589 MW(Gas) |  | Gas | IPP | 589 | 0 | 0 | 350 | 450 | 589 | 589 |  |  | on test
| Dhaka area Total |  |  |  |  | 6045 | 5332 | 3207 | 4124 | 3900 | 4397 | 653 | 796
39 | Chattogram TPP-1 |  | Gas | PDB | 1*210 | 210 | 180 | 112 | 115 | 115 | 115 | 65 |  | Gas shortage
| Chattogram TPP-2 |  | Gas | PDB | 1*210 | 210 | 180 | 0 | 0 | 0 | 0 |  | 180 | Under maint
40 | Raozan 25 MW PP |  | HFO | RPCL | 3*8.9 | 25 | 25 | 4 | 25 | 8 | 25
41 | Teknaf 20MW PP (Solartech) |  | Solar | IPP | 20 | 20 | 20 | 18 | 0 | 20 | 0
42 | Patenga 50MW PP (Baraka) |  | HFO | IPP | 8*6.98 | 50 | 50 | 6 | 19 | 6 | 18 | 32 |  | Fuel shortage
43 | Karnaphuli Hydro PP Unit-1,2,3,4, 5 |  | Hydro | PDB | 2*40+3*50 | 230 | 230 | 30 | 30 | 30 | 30 | 200 |  | Low water lavel
44 | Sikalbaha 225MW CCPP |  | Gas/HSD | PDB | 1*150+1*75 | 225 | 225 | 211 | 212 | 211 | 211
45 | Sikalbaha Peaking GT |  | Gas/HSD | PDB | 1*150 | 150 | 150 | 0 | 0 | 0 | 0 |  | 150 | Under maint
46 | Sikalbaha 105 MW PP (Baraka Sikalbaha) |  | HFO | IPP | 6*17.5 | 105 | 105 | 17 | 34 | 17 | 34 | 71 |  | Fuel shortage
47 | Hathazari 100 MW peaking PP |  | HFO | PDB | 11*8.9 | 98 | 98 | 24 | 40 | 32 | 50 | 48
48 | Dohazari -Kalaish 100 MW Peaking |  | HFO | PDB | 6*17 | 102 | 102 | 51 | 56 | 51 | 51 |  | 51 | Engine problem
49 | Juldah 100 MW Unit-1 (Acorn) |  | HFO | NENP | 8*13.45 | 100 | 100 | 0 | 0 | 0 | 0 |  |  | Contract Expired
50 | Juldah 100 MW PP Unit-3 (Acorn) |  | HFO | IPP | 8*13.5 | 100 | 100 | 10 | 10 | 12 | 12 | 88 |  | Fuel shortage
51 | Barabkunda 22 MW PP (Regent) |  | Gas | SIPP, PDB | 8*2.90 | 22 | 22 | 5 | 5 | 5 | 5 |  |  | Engine problem
* | Malancha, Ctg. EPZ (United) |  | Gas |  | 5*8.73+3*9.34 |  | 0 | 3 | 24 | 15 | 30
52 | Chattogram 108 MW PP (ECPV) |  | HFO | IPP | 16*7 | 108 | 108 | 15 | 32 | 15 | 32 | 76 |  | Fuel shortage
53 | Kaptai 7 MW Solar PP |  | Solar | PDB | 7.4 MW | 7 | 7 | 4 | 0 | 5 | 0
54 | Anwara 300 MW PP (United) |  | HFO | IPP | 17*17+24 | 300 | 300 | 16 | 16 | 16 | 16 | 284
55 | Jodiac Power |  | HFO | IPP | 3*18.55+1*3.6 | 54 | 54 | 17 | 36 | 13 | 36 | 18 |  | Fuel shortage
56 | Karnaphuli Power Ltd. |  | HFO | IPP | 18.415*6+6.5 | 110 | 110 | 17 | 34 | 17 | 34 | 76 |  | Fuel shortage
57 | Juldah unit-2 (Acorn) |  | HFO | IPP | 8*13.6 | 100 | 100 | 10 | 10 | 12 | 12 | 88 |  | Fuel shortage
58 | Anlima Energy Ltd. |  | HFO | IPP | 6*21.2 | 116 | 116 | 17 | 17 | 17 | 17 | 99 |  | Fuel shortage
59 | Mirsharai 150 MW |  | HFO | BPDB-RPCL | 18.5*9 | 163 | 163 | 53 | 163 | 54 | 163
60 | SS Power I |  | Coal | SS Power | 2*612 | 1224 | 1224 | 275 | 270 | 275 | 275 | 949 |  | Coal Shortage.
| Cox's Bazar Wind |  | Wind | IPP | 66 | 60 | 60 | 3 | 7 | 40 | 40 |  |  | On test.
61 | Matarbari 2*600 MW (CPGCL) |  | Coal | CPGCL | 0 | 575 | 575 | 550 | 551 | 580 | 580 |  |  | Unit-2 on test
| Mirsharai 150 MW (Gas) |  | Gas | BPDB-RPCL | 18.5*9 | 0 | 0 | 0 | 0 | 0 | 0 |  |  | On test.
| Sonagazi 75 MW Solar Plant |  | Solar | EGCB | 75 | 0 | 0 | 63 | 0 | 33 | 0 |  |  | on test
| Chattogram area Total |  |  |  |  | 4464 | 4404 | 1531 | 1706 | 1599 | 1786 | 2094 | 381
| Ashuganj TPP Unit- 3 |  | Gas | APSCL | 1*150 | 0 | 0 | 0 | 0 | 0 | 0 |  |  | Contract Expired
| Ashuganj TPP Unit- 4 |  | Gas | APSCL | 1*150 | 0 | 0 | 0 | 0 | 0 | 0 |  |  | Contract Expired
| Ashuganj TPP Unit- 5 |  | Gas | APSCL | 1*150 | 0 | 0 | 0 | 0 | 0 | 0 |  |  | Contract Expired
62 | Ashuganj 225 MW CCPP |  | Gas | APSCL | 1*142+1*75 | 221 | 221 | 208 | 183 | 220 | 220 |  |  | FGMO
63 | Ashuganj 450 MW CCPP(North) |  | Gas | APSCL | 1*360 | 360 | 360 | 295 | 330 | 300 | 300 |  |  | FGMO
64 | Ashuganj 450 MW CCPP(South) |  | Gas | APSCL | 1*360 | 360 | 360 | 285 | 320 | 300 | 335 |  |  | FGMO
65 | Ashuganj 420 MW CCPP(East) |  | Gas | APSCL | 284*1+116*1 | 400 | 400 | 280 | 345 | 300 | 345 |  |  | FGMO
66 | Ashuganj 50 MW PP |  | Gas | APSCL | 14*3.968 | 53 | 45 | 32 | 33 | 40 | 40 | 5
67 | Ashuganj 55 MW PP (Precision) |  | Gas | QRPP | 0 | 55 | 55 | 42 | 45 | 50 | 50 | 5
68 | Ashuganj 195 MW PP (APSCL-United) |  | Gas | IPP | 20*9.73+1*16 | 195 | 195 | 0 | 0 | 0 | 0 | 195 |  | Gas shortage
69 | Ashuganj 51 MW PP (Midland) |  | Gas | IPP | 6*9.34 | 51 | 51 | 43 | 51 | 51 | 51
70 | Ashuganj 150 MW PP (Midland) |  | HFO | IPP | 23*7.015 | 150 | 150 | 6 | 6 | 6 | 6 | 144 |  | Fuel shortage
71 | Titas 50 MW Peaking PP |  | HFO | PDB | 6*8.92 | 52 | 52 | 8 | 20 | 33 | 41 |  | 11 | Engine problem
72 | Chandpur 150 MW CCPP |  | Gas | PDB | 1*106+1*57 | 163 | 163 | 0 | 0 | 0 | 0 |  | 163 | Machine problem
73 | Chandpur 200 MW (Desh energy) |  | HFO | IPP | 12*18.4 | 200 | 200 | 102 | 155 | 100 | 150 | 50 |  | Fuel shortage
74 | Feni 11 MW PP (Doreen) |  | Gas | SIPP, REB | 4*2.90 | 11 | 11 | 0 | 0 | 0 | 0 |  | 5 | Contract Expired
** | Impoprt (Tripura) |  |  | Imported power | 0 | 160 | 160 | 126 | 74 | 146 | 144
75 | Jangalia 33 MW PP (Summit) |  | Gas | SIPP, PDB | 4*8.73 | 33 | 33 | 8 | 16 | 33 | 33
76 | Jangalia 52 MW PP (Lakdanavi) |  | HFO | IPP | 6*8.92 | 52 | 52 | 34 | 51 | 34 | 52
77 | Cumilla 25 MW PP (Summit) |  | Gas | SIPP, REB | 3*3.67+2*6.97 | 25 | 25 | 0 | 19 | 20 | 20 |  | 5 | Engine problem
| Daudkandi 200 MW PP (B.Trac) |  | HSD | IPP | 154*1.4 | 0 | 0 | 0 | 0 | 0 | 0 |  |  | Contract Expired
78 | Feni Lanka Power |  | HFO | IPP | 7*18.415+1*9.78 | 114 | 114 | 26 | 34 | 52 | 114
79 | Chowmuhani 113 MW |  | HFO | IPP | 12*9.78+2*3.1 | 113 | 113 | 29 | 65 | 55 | 65 | 48 |  | Fuel shortage
80 | Bhairob 54.5 MW |  | HFO | IPP | 3*18.2 | 54 | 54 | 11 | 30 | 17 | 35 |  | 19 | Engine problem
81 | Chandpur 115(Doreen) |  | HFO | IPP | 4*18.5+2*22.5 | 115 | 115 | 36 | 97 | 36 | 95 |  | 20 | Engine problem
| Cumilla Area Total |  |  |  |  | 2937 | 2929 | 1571 | 1874 | 1793 | 2096 | 447 | 223
82 | RPCL 210MW CCPP |  | Gas | IPP | 4*35+1*70 | 210 | 202 | 82 | 93 | 80 | 100 | 102 |  | Gas shortage
83 | Jamalpur 95 MW PP(Powerpac) |  | HFO | IPP | 0 | 95 | 0 | 0 | 0 | 0 | 0
84 | Sarishabari 3 MW Solar Plant |  | Solar | IPP | 1*3 | 3 | 3 | 2 | 0 | 1.6 | 0
85 | Mymensingh 200 MW PP (United) |  | HFO | IPP | 9.78*21 | 200 | 200 | 57 | 104 | 56 | 108 | 92 |  | Fuel shortage
86 | Jamalpur 115 MW PP (United) |  | HFO | IPP | 9.78*12 | 115 | 115 | 49 | 97 | 50 | 97 | 18 |  | Fuel shortage
87 | Sutiakhali 50 MW Solar PP |  | Solar | IPP | 50 | 50 | 50 | 42 | 0 | 50 | 0
88 | Tangail Palli Power Gen 22 MW |  | HFO | IPP | 4*6.7 | 22 | 22 | 18 | 14 | 12 | 18 | 4 |  | Fuel shortage
| Mymensingh Area Total |  |  |  |  | 695 | 592 | 250 | 308 | 249.6 | 323 | 102 | 0
89 | Fenchugonj CCPP Phase-1 |  | Gas | PDB | 2*32+1*33 | 97 | 70 | 40 | 40 | 43 | 43 |  | 27 | Machine problem.
90 | Fenchugonj CCPP Phase-2 |  | Gas | PDB | 2*35+1*35 | 104 | 90 | 29 | 29 | 30 | 30 |  | 60 | Machine problem
91 | Kushiara 163 MW CCPP (KP) |  | Gas | IPP | 1*109+1*54 | 163 | 163 | 112 | 112 | 112 | 112 |  | 51 | ST Under maint.
92 | Shajibazar 330 MW CCPP |  | Gas | PDB | 3*110 | 330 | 330 | 0 | 0 | 0 | 0 |  | 330 | Under maint.
93 | Fenchugonj 51 MW PP (Barakatullah) |  | Gas | RPP | 19*2.90 | 51 | 51 | 53 | 53 | 50 | 50
94 | Fenchuganj 44 MW (Energyprima) |  | Gas | NENP | 12*3.3+5*2 | 50 | 50 | 25 | 39 | 44 | 44
95 | Hobiganj 11 MW PP Cofidence-E |  | Gas | SIPP, REB | 4*2.90 | 11 | 11 | 11 | 8 | 5 | 5 |  |  | Contract Expired
96 | Shahjibazar GTPP Unit- 8 & 9 |  | Gas | PDB | 2*35 | 70 | 66 | 54 | 50 | 60 | 60
97 | Shahjibazar 86 MW PP (Shahjibazar) |  | Gas | RPP | 32*2.90 | 86 | 0 | 0 | 0 | 0 | 0 |  |  | Contract Expired
98 | Shahjibazar 100 MW GTPP |  | Gas | PDB | 1*100 | 100 | 100 | 95 | 94 | 95 | 95
99 | Sylhet 225 MW CCPP |  | Gas | PDB | 1*142+1*89 | 231 | 231 | 205 | 204 | 210 | 210 |  | 21 | Machine problem
100 | Sylhet 20 MW GTPP |  | Gas | PDB | 1*20 | 20 | 20 | 0 | 0 | 18 | 18
| Sylhet 50 MW PP (EPL) |  | Gas | NENP | 27*2 | 0 | 0 | 0 | 0 | 0 | 0 |  |  | Contract Expired
101 | Shahjahanulla 25 MW PP |  | Gas | SIPP, REB | 3*9.34 | 25 | 25 | 16 | 21 | 25 | 25
102 | Bibiana-II 341 MW CCPP (Summit) |  | Gas | IPP | 1*222+1*119 | 341 | 341 | 305 | 0 | 300 | 300 |  |  | FGMO
103 | Bibiyana-III 400 MW CCPP |  | Gas | PDB | 285*1+134*1 | 400 | 400 | 333 | 402 | 400 | 400 |  |  | FGMO
104 | Sylhet 10MW PP (Desh) |  | Gas | RPP | 6*1.95 | 0 | 0 | 0 | 0 | 0 | 0 |  |  | Contract Expired
105 | Bibiyana South 400 MW |  | Gas | PDB | 400 MW | 383 | 383 | 375 | 371 | 380 | 380 |  |  | FGMO
| Sylhet Area Total |  |  |  |  | 2462 | 2331 | 1653 | 1423 | 1772 | 1772 | 0 | 489
106 | Bheramara GTPP Unit-3 |  | HSD | PDB | 1*20 | 20 | 16 | 0 | 0 | 0 | 0 | 16 |  | Fuel conservation
** | Bheramara (HVDC ) |  | 0 | Imported power | 2*500 | 1000 | 1000 | 927 | 670 | 939 | 656
107 | Khulna 115 PP MW (KPCL-2) |  | HFO | NENP | 7*17 | 0 | 0 | 0 | 0 | 0 | 0 |  |  | Contract Expired
108 | Faridpur 50 MW Peaking PP |  | HFO | PDB | 8*6.89 | 54 | 54 | 0 | 38 | 0 | 42 |  | 12 | Engine problem
109 | Khulna 225 MW CCPP |  | HSD | NWPGCL | 1*150+1*75 | 230 | 230 | 0 | 0 | 0 | 0 | 230 |  | Fuel shortage
110 | Gopalganj 100 MW Peaking PP |  | HFO | PDB | 16*6.98 | 109 | 109 | 0 | 54 | 0 | 62 |  | 47 | Engine problem
111 | Bheramara 410 MW CCPP |  | Gas | NWPGCL | 1*278+1*132 | 410 | 410 | 355 | 390 | 400 | 410
112 | Noapara 40 MW PP (Khanjahan Ali) |  | HFO | NENP | 5*8.5 | 0 | 0 | 0 | 0 | 0 | 0 |  |  | Contract Expired
| Noapara 100 MW PP (Bangla Trac) |  | HSD | IPP | 70*1.4 | 0 | 0 | 0 | 0 | 0 | 0
113 | Rupsha 105 MW PP (Orion rupsha) |  | HFO | IPP | 6*18.445 | 105 | 105 | 17 | 89 | 90 | 90 | 15 |  | Fuel shortage
114 | Madhumati 100 MW PP |  | HFO | NWPGCL | 6*18 | 105 | 105 | 0 | 0 | 0 | 0 | 105 |  | Fuel shortage
115 | Mongla Orion 100 MW Solar PP |  | Solar | IPP | 100 | 100 | 100 | 76 | 0 | 100 | 0
116 | Khulna 330 MW CCPP (OIL) |  | Gas/HSD | BPDB | 1*220+1*110 | 336 | 336 | 0 | 0 | 0 | 0 | 336 |  | Fuel shortage
117 | Rampal 1320 MW (BIFPCL) |  | Coal | NTPC&BPDB | 617*2 | 1234 | 1234 | 337 | 378 | 375 | 375
| Kulna 225 MW CCPP (GAS) |  | Gas | NWPGCL | 0 | 0 | 0 | 0 | 0 | 0 | 0 |  |  | On test.
| Khulna Area Total |  |  |  |  | 3703 | 3699 | 1712 | 1619 | 1904 | 1635 | 702 | 59
118 | Barisal 110 MW PP (Summit ) |  | HFO | IPP | 7*17.076 | 110 | 110 | 0 | 16 | 48 | 110
119 | Bhola 33 MW PP (Venture) |  | Gas | NENP | 1*34.50 | 40 | 10 | 7 | 10 | 10 | 10
120 | Bhola 225 MW CCPP |  | Gas | PDB | 2*63+1*68 | 194 | 194 | 130 | 126 | 130 | 130 |  | 64 | ST Under maint.
| Bhola 95 MW PP (Aggreko) |  | Gas | QRPP | 96*1.10 | 0 | 0 | 0 | 0 | 0 | 0 |  |  | Contract Expired |  | From 18-3-2022
121 | Payra 1320 MW |  | Coal | BCPCL | 2*622 | 1244 | 1244 | 820 | 1230 | 1244 | 1244
122 | Bhola Nutan Biddut BD LTD |  | Gas | IPP | 220 | 220 | 220 | 220 | 220 | 220 | 220
123 | United Payra Power Ltd. |  | HFO | IPP | 8*18.5+1*9.5 | 150 | 150 | 0 | 0 | 17 | 17 | 133 |  | Fuel shortage
124 | Barisal 307 MW |  | Coal | IPP | 307*1 | 307 | 307 | 150 | 307 | 200 | 307
| Barisal Area Total |  |  |  |  | 2265 | 2235 | 1327 | 1909 | 1869 | 2038 | 133 | 64
125 | Baghabari 71 MW GTPP |  | Gas | PDB | 1*71 | 71 | 71 | 0 | 0 | 0 | 0 | 71 |  | Gas shortage
| Baghabari 100 MW GTPP |  | Gas | PDB | 1*100 | 100 | 100 | 0 | 0 | 0 | 0 | 100 |  | Gas shortage
126 | Baghabari 50 MW Peaking PP |  | HFO | PDB | 6*8.9 | 52 | 52 | 0 | 38 | 38 | 38 | 14 |  | Fuel shortage
127 | Bera 70 MW Peaking PP |  | HFO | PDB | 9*8.29 | 71 | 71 | 0 | 30 | 0 | 25 |  | 46 | Engine problem
128 | Amnura 50 MW PP(Sinha) |  | HFO | NENP | 7*7.79 | 50 | 28 | 0 | 35 | 35 | 35
129 | Katakhali 50 MW PP (Northern) |  | HFO | QRPP | 6*8.9 | 50 | 50 | 0 | 34 | 34 | 34 |  | 16 | Engine problem
130 | Katakhali 50 MW Peaking PP |  | HFO | PDB | 6*8.7 | 50 | 50 | 0 | 48 | 40 | 50
131 | Sirajgonj 225MW CCPP Unit-1 |  | Gas/HSD | NWPGCL | 1*150+1*75 | 210 | 210 | 183 | 196 | 160 | 200 |  |  | FGMO
132 | Sirajgonj 225MW CCPP Unit-2 |  | Gas/HSD | NWPGCL | 1*150+1*75 | 220 | 220 | 196 | 204 | 160 | 200 |  |  | FGMO
133 | Sirajgonj 225MW CCPP Unit-3 |  | Gas/HSD | NWPGCL | 1*141 | 220 | 220 | 0 | 0 | 0 | 0 | 220 |  | Gas shortage
134 | Sirajgonj 400 MW CCPP Unit-4 |  | Gas/HSD | SNWPGCL | 1*282+1*132 | 414 | 414 | 382 | 414 | 414 | 414
135 | Santahar 50 MW Peaking PP |  | HFO | PDB | 6*8.7 | 50 | 50 | 0 | 30 | 30 | 33 | 17 |  | Engine problem
| Bogra 22 MW PP (GBB) |  | Gas | RPP | 0 | 0 | 0 | 0 | 0 | 0 | 0 |  |  | Contract Expired
| Bogura 20 MW PP (Energyprima) |  | Gas | NENP | 5*3.3+5*2 | 0 | 0 | 0 | 0 | 0 | 0 |  |  | Contract Expired
136 | Ullapara 11 MW PP (Summit) |  | Gas | SIPP, REB | 4*2.90 | 11 | 11 | 8 | 11 | 11 | 11
137 | Natore 52 MW PP (Rajlanka) |  | HFO | IPP | 6*8.92 | 52 | 52 | 0 | 0 | 8 | 8 | 44 |  | Fuel shortage
138 | Chapainawabganj 100 MW Peaking PP |  | HFO | PDB | 12*8.924 | 104 | 104 | 0 | 82 | 50 | 95 |  | 9 | Engine problem
| Baghabari 200 MW PP (Paramount) |  | HSD | IPP | 135*1.6 | 0 | 0 | 0 | 0 | 0 | 0 |  |  | Contract Expired
139 | Bagura 113 MW PP (Confidence)-2 |  | HFO | IPP | 6*18.55+7.2 | 113 | 113 | 35 | 76 | 35 | 77 | 36 |  | Fuel shortage
140 | Confidence Power Bogura Unit-1 113 MW |  | HFO | IPP | 6*18.55 | 113 | 113 | 37 | 75 | 35 | 75 | 38 |  | Fuel shortage
141 | Sirajgonj 6.55 MW Solar |  | Solar | NWPGCL | 1*6 | 6 | 6 | 5 | 0 | 6 | 0
** | Adani Power Jharkhanda Ltd |  | Coal | Imported power | 748*2 | 1496 | 1496 | 1123 | 1214 | 1400 | 1400
| Rajshahi Area Total |  |  |  |  | 3453 | 3431 | 1969 | 2487 | 2456 | 2695 | 540 | 71
142 | Barapukuria TPP Unit-1 |  | Coal | PDB | 1*125 | 125 | 85 | 0 | 0 | 70 | 70 | 15 |  | Under maint
| Barapukuria TPP Unit-2 |  | Coal | PDB | 1*125 | 125 | 85 | 0 | 0 | 0 | 0 |  | 85 | Under maint
143 | Barapukuria 275 MW TPP Unit-3 |  | Coal | PDB | 1*275 | 274 | 274 | 230 | 210 | 230 | 230 |  | 44 | Coal Shortage.
144 | Rangpur 20 MW GTPP |  | HSD | PDB | 1*20 | 20 | 20 | 0 | 0 | 0 | 0 | 20
145 | Saidpur 20 MW GTPP |  | HSD | PDB | 1*20 | 20 | 20 | 0 | 0 | 0 | 0 | 20
146 | Rangpur 113 MW PP (Confidence) |  | HFO | IPP | 9*6.984+7*7.015+3.15*2 | 113 | 113 | 34 | 56 | 34 | 56 | 57 |  | Fuel shortage
147 | Sympa Solar Power 8MW |  | Solar | IPP | 8 MW | 8 | 8 | 5 | 0 | 8 | 0
148 | Energypac Power Venture Thakurgaon Ltd. |  | HFO | IPP | 115 | 115 | 115 | 36 | 94 | 115 | 115
149 | Intraco Solar 30 MW |  | Solar | IPP | 1*30 | 30 | 30 | 20 | 0 | 30 | 0
150 | Teesta Solar Limited |  | Solar | BPCL | 16*12.5 | 200 | 200 | 128 | 0 | 130 | 0
| Rangpur Area Total |  |  |  |  | 1030 | 950 | 453 | 360 | 617 | 471 | 112 | 129
| Total |  |  |  |  | 27054 | 25903 | 13673 | 15810 | 16159.6 | 17213 | 4783 | 2212
A. |  | 2024-04-27 | (Yesterday) |  |  |  |  | Saturday
1 | Highest Generation : |  |  | 15810 | MW at | 20:00 | hrs | 11 Evening Peak Hour : | [5 empty] | 20:00 | hrs.
2 | Minimum Generation : |  |  | 12445 | MW at | 8:00 | hrs | 12 Max. Demand (Generation end) at evening peak hour : | [5 empty] | 16750 | MW
3 | Day peak Generation : |  |  | 13673 | MW at | 12:00 | hrs | 13 Max. Demand (Substation end) at evening peak hour : | [5 empty] | 15915.08 | MW
4 | Evening peak Generation : |  |  | 15810 | MW at | 20:00 | hrs | 14 Load Shed (Substation end) at evening peak hour : | [5 empty] | 898 | MW
5 | Total Energy Generation : |  | 336.0168 | MKWHr | By Solar | 3.004 | MKWHr
| By Gas : | 177.3928 | MKWHr |  | By Oil: | 38.0351 | MKWHr | 15. Area wise Demand (S/S end), Supply (S/S end) & | [5 empty] | 16. Hourly Load Shed during
| By Coal : | 94.4862 | MKWHr |  | By Hydro: | 0.75936 | MKWHr | Load Shed (S/S end) at Evening peak hour in MW : | [5 empty] | Evening Peak hours :
[5 empty] | By Wind: | 0.18048 | MKWHr | Area | Demand | Supply |  | Loadshed |  | Time |  | Loadshed
6 | Generation Shortfall : |  | For Fuel Limitation = |  |  | 4783 | MW | Dhaka | 5643.88 | 5543.88 |  | 100 |  | 18:00 |  | 987
|  |  | For Plants S/D or M/C prob = |  |  | 2212 | MW | Chittagong | 1415.4 | 1285.4 |  | 130 |  | 19:00 |  | 1135
|  |  | Total = |  |  | 6995 | MW | Khulna | 1986 | 1986 |  | 0 |  | 19:30 |  | 929.215
7 | Total Gas Supplied : |  |  | 1319.92 | MMCFD |  |  | Rajshahi | 1792.8 | 1682.8 |  | 110 |  | 20:00 |  | 898
8 | Fuel Cost : | i) Gas : | Taka | 501228528.33 | ii) Oil : | Taka | 695453098.29 | Comilla | 1508 | 1308 |  | 200 |  | 21:00 |  | 1072
|  | iii) Coal : | Taka | 633258155.49 | Total | Taka | 1829939782.11 | Mymensingh | 1422 | 1184 |  | 238 |  | 22:00 |  | 1084.88
9 | Power flow through E-W Interconnectors : |  |  |  | i) Energy | 0 | MKWHr. | Sylhet | 599 | 599 |  | 0 |  | 23:00 |  | 1515.585
| ii) During Peak Demand : |  |  | 564 | MW (W to E) at | 20:00 | hrs | Barisal | 488 | 488 |  | 0 |  | 24:00 |  | 1717.09
| iii) Maximum : |  |  | 304 | MW at | 5:00 | hrs | Rangpur | 1060 | 940 |  | 120
10 | Maximum Temperature in Dhaka was |  |  |  | 37.4°C |  |  | Total | 15915.08 | 15017.08 |  | 898
B. |  | 2024-04-28 | (Today) |  |  |  | Sunday |  |  | Probable max. temperature in Dhaka |  |  | 37.4°C
Forecast
1 | Maximum Demand* Evening (Generation end) |  |  |  | 16900 | MW |  | 6 Total Load Shed forecast (Substation end) : |  |  |  |  | 0 | MW
2 | Maximum Generation (Generation end) |  |  |  | 17213 | MW |  | 7 Area wise Load Shed forecast (Substation end) :
3 | Maximum Demand* Day (Generation end) |  |  |  | 15500 | MW
4 | Reserve(Generation end) |  |  |  | 313 | MW |  | Dhaka | Chittagong | Khulna | Rajshahi | Comilla | Mymensingh | Sylhet | Barisal | Rangpur
5 | Total Energy Generation |  |  |  | 359.183 | MKWHr |  | MW | MW | MW | MW | MW | MW | MW | MW | MW
6 | Actual Minimum Generation up to 8:00 hrs. |  |  |  | 12941 | MW at | 8:00 | 0 | 0 | 0 | 0 | 0 | 0 | 0 | 0 | 0
* Import Through HVDC C/B Interconnector : |  |  |  |  | i) Energy | 19.6225 | MKWHr. | ii) HVDC Flow at Peak Time |  | 670 | MW at | 20:00 | hrs.
* Import Through Comilla C/B Interconnector : |  |  |  |  | i) Energy | 2.5363 | MKWHr. | iii) Maximum HVDC Flow : |  | 928 | MW at | 10:00 | hrs.
*Cost for HVDC, Tripura & Solar energy is not usually included in the total fuel cost.
Water Level of Kaptai Lake at 06:00 hr (ft): |  |  |  |  | (a) Yesterday : | 74.86 |  | (b) Today: | 74.5 |  | (c) Rule Curve: |  | 82.8
|  |  |  | Sub Divisional Engineer | [6 empty] | Executive Engineer
|  |  |  | Network Operation Division | [6 empty] | Network Operation Division

## YesterdayGen
2024-04-27 | [21 empty] | BR
Plant Name | Ghorasal TPP (Unit-1&2) | Ghorasal Repowered CCPP:Unit-3 (GT | Ghorasal Repowered CCPP Unit-4 | Ghorasal TPP Unit-5 | Ghorasal 365 MW CCPP Unit-7 | Ghorashal 108 MW PP (Regent) | Ghorashal 78.5 MW PP(MAX) | Haripur 412 MW CCPP | Haripur 360 MW CCPP(HPL) | Plant Removed | Haripur GTPP | Meghnaghat 450 MW CCPP(MPL) | Meghnaghat CCPP(Summit) | Meghnaghat 100 MW(IEL) | Madanganj 102 PP(Summit) | Madanganj-55 MW PP(Summit) | Siddhirganj 335 MW CCPP | 210 MW Siddhirgonj TPP | Siddhirgonj 2*120 MW GTPP | Siddhirganj 100 PP(Dutch Bangla) | Gagnagar 102 MW PP (Digital Power) | Kodda 150 MW PP | Keraniganj 100 MW PP (Powerpac) | Bosila 108 MW PP(CLC) | Pagla (DPA ) | Katpotti 52 MW PP (Sinha) | Kamalaghat 54 MW PP(Banco Energy) | Manikganj 55 MW PP (Northern) | Nababganj 55 MW PP (Southern power ) | Narshingdi 22 MW PP (Doreen) | Summit Ashulia | Summit Madhabdi | Maona 33 MW PP(Summit) | Rupganj 33 MW PP(Summit) | Gazipur 52 MW PP | Tongi 80 MW GTPP | Karnaphuli Hydro PP Unit-1, 2 & 3 | Karnaphuli Hydro PP Unit-4 & 5 | Chattogram TPP-1 | Chattogram TPP-2 | Raozan 25 MW PP | Sikalbaha 225MW CCPP (Gas) | Sikalbaha 225MW CCPP(Oil) | Sikalbaha 150MW GTPP | Sikalbaha 150MW GTPP(Oil) | Plant Removed | Tangail Palli Power Gen 22 MW | Hathazari 100 MW peaking PP | Dohazari -Kalaish 100 MW Peaking | Juldah 100 MW Unit-1 (Acorn) | Chattogram 108 MW PP (ECPV) | Patenga 50MW PP (Baraka) | Barabkunda 22 MW PP (Regent) | Malancha, Ctg. EPZ (United) | Ashuganj TPP Unit- 3 | Ashuganj TPP Unit- 4 | Ashuganj TPP Unit- 5 | Ashuganj 450 MW CCPP(North) | Ashuganj 450 MW CCPP(South) | Ashuganj 225 MW CCPP | Ashuganj 195 MW PP (APSCL-United) | Chandpur 150 MW CCPP | Ashuganj 50 MW PP | Ashuganj 55 MW PP (Precision) | Ashuganj 53MW PP (United) | Ashuganj 51 MW PP (Midland) | B.Baria (Aggreko) 85MW | Titas 50 MW Peaking PP | Jangalia 52 MW PP (Lakdanavi) | Feni 22 MW PP (Doreen) | Feni 11 MW PP (Doreen) | Jangalia 33 MW PP (Summit) | Cumilla 25 MW PP (Summit) | Impoprt (Tripura) | RPCL 210MW CCPP | Jamalpur 95 MW PP(Powerpac) | Tangail 22 MW PP (Doreen) | Sarishabari 3 MW Solar Plant | Fenchugonj CCPP Phase-1 | Fenchugonj CCPP Phase-2 | Fenchugonj 51 MW PP (Barakatullah) | Fenchuganj 44 MW (Energyprima) | Kushiara 163 MW CCPP (KP) | Shajibazar 330 MW CCPP | Shahjibazar GTPP Unit- 8 & 9 | Shahjibazar 86 MW PP (Shahjibazar) | Shahjibazar 50MW PP (EPL) | Sylhet 225 MW CCPP | Sylhet 20 MW GTPP | Sylhet 50 MW PP (EPL) | Sylhet 10MW PP (Desh) | Bibiana-II 341 MW CCPP (Summit) | Shahjahanulla 25 MW PP | Hobiganj 11 MW PP Cofidence-E | Daudkandi 200 MW PP (B.Trac) | Kodda 300 MW PP Unit-2 (Summit) | Keranigonj 300 MW PP (APR) | Bramhangoan 100 MW PP (Aggreko) | Mymensingh 200 MW PP (United) | Aurahati 100MW PP (Aggreko) | Kodda 149 MW PP Unit-1 (Summit) | Teknaf 20MW PP (Solartech) | Juldah 100 MW PP Unit-3 (Acorn) | Chandpur 200 MW (Desh energy) | Ashuganj 150 MW PP (Midland) | Bibiyana-III 400 MW CCPP | Jamalpur 115 MW PP (United) | Gazipur 100 MW PP | Sikalbaha 105 MW PP (Baraka Sikalbaha) | Kaptai 7 MW Solar PP | Anwara 300 MW PP (United) | Jodiac Power | Karnaphuli Power Ltd. | Feni Lanka Power | Chowmuhani 113 MW | Juldah unit-2 (Acorn) | Bibiyana South 400 MW | Meghnaghat 104 MW PP (OPCL) | Sutiakhali 50 MW Solar PP | Manikgonj 162MW PP(MPGL) | Anlima Energy Ltd. | Shahjibazar 100 MW GTPP | Bhairob 54.5 MW | Spectra Solar Plant Ltd. | Chandpur 115(Doreen) | Kanchan Purbachal Power Generation Ltd. | Ashuganj 420 MW CCPP(East) | Mirsharai 150 MW (Oil) | Mirsharai 150 MW (Gas) | SS Power I | Cox's Bazar Wind | Matarbari 2*600 MW (CPGCL) | Meghnaghat Unique power | Summit Meghanghat-2 589 MW(Gas) | Sonagazi 75 MW Solar Plant | EasternBlank | Bheramara (HVDC ) | Bheramara GTPP Unit-3 | Bheramara 410 MW CCPP | Khulna 115 MW PP (KPCL-1 & 3) | Khulna 115 PP MW (KPCL-2) | Khulna 225 MW CCPP | Khulna 60MW | Khulna (Aggreeco) 55MW | Faridpur 50 MW Peaking PP | Gopalganj 100 MW Peaking PP | Noapara 40 MW PP (Khanjahan Ali) | Bhola 225 MW CCPP | Bhola 33 MW PP (Venture) | Barisal 110 MW PP (Summit ) | Barisal GT PP Unit-1& 2 | Baghabari 100 MW GTPP | Baghabari 71 MW GTPP | Baghabari 50 MW Peaking PP | Bera 70 MW Peaking PP | Chapainawabganj 100 MW Peaking PP | Amnura 50 MW PP(Sinha) | Katakhali 50 MW PP (Northern) | Katakhali 50 MW Peaking PP | Natore 52 MW PP (Rajlanka) | Santahar 50 MW Peaking PP | Bogra 22 MW PP (GBB) | Bogura 20 MW PP (Energyprima) | Ullapara 11 MW PP (Summit) | Barapukuria TPP Unit-1 | Barapukuria TPP Unit-2 | Barapukuria 275 MW TPP Unit-3 | Rangpur 20 MW GTPP | Saidpur 20 MW GTPP | Sirajgonj 225MW CCPP Unit-1 (Gas) | Sirajgonj 225MW CCPP Unit-1(Oil) | Sirajgonj 225 MW CCPP Unit-2 (Gas) | Sirajgonj 225 MW CCPP Unit-2 (Oil) | Bhola 95 MW PP (Aggreko) | Noapara 100 MW PP (Bangla Trac) | Sirajgonj 225MW CCPP Unit-3 (Gas) | Sirajgonj 225MW CCPP Unit-3 (Oil) | Sirajgonj 400 MW CCPP Unit-4 | Rupsha 105 MW PP (Orion rupsha) | Baghabari 200 MW PP (Paramount) | Bagura 113 MW PP (Confidence)-2 | Madhumati 100 MW PP | Rangpur 113 MW PP (Confidence) | Sirajgonj 400MW CCPP Unit-4 (Oil) | Sympa Solar Power 8MW | Confidence Power Bogura Unit-1 113 MW | Payra 1320 MW | Bhola Nutan Biddut BD LTD (GAS) | Bhola Nutan Biddut BD LTD (OIL) | United Payra Power Ltd. | Sirajgonj 6.55 MW Solar | Mongla Orion 100 MW Solar PP | Energypac Power Venture Thakurgaon Ltd. | Khulna 330 MW CCPP (OIL) | Khulna 330 MW CCPP (GAS) | Rampal 1320 MW (BIFPCL) | Intraco Solar 30 MW | Barisal 307 MW | Adani Power Jharkhanda Ltd | Teesta Solar Limited | Kulna 225 MW CCPP (GAS) | WesternBlank | Eastern Grid Total | Western Grid Total | Total (MW) | Gas (Public) | HVDC | Gas (Private) | HSD (Private) | HFO (Private) | Coal | Hydro | HSD (Public) | HFO (Public) | Tripura | Solar | Wind | Shortage | Water Level
1:00 | 0 | 0 | 0 | 180 | 0 | 65 | 0 | 405 | 0 |  | 0 | 450 | 312 | 0 | 0 | 40 | 326 | 0 | 200 | 0 | 25 | 32 | 0 | 0 | 0 | 0 | 0 | 0 | 0 | 0 | 18 | 15 | 33 | 33 | 8 | 0 | 30 | 0 | 110 | 0 | 8 | 210 | 0 | 0 | 0 |  | 12 | 24 | 51 | 0 | 0 | 6 | 5 | 29 | 0 | 0 | 0 | 285 | 265 | 200 | 0 | 0 | 39 | 49 | 0 | 51 | 0 | 35 | 25 | 0 | 0 | 16 | 19 | 98 | 97 | 0 | 0 | 0 | 35 | 20 | 14 | 3 | 112 | 0 | 59 | 0 | 0 | 202 | 0 | 0 | 0 | 300 | 0 | 5 | 0 | 180 | 0 | 0 | 77 | 0 | 96 | 0 | 12 | 111 | 6 | 327 | 69 | 17 | 17 | 0 | 16 | 0 | 17 | 25 | 28 | 10 | 340 | 17 | 0 | 17 | 17 | 50 | 17 | 0 | 38 | 0 | 300 | 17 | 0 | 275 | 0 | 634 | 540 | 350 | 0 |  | 636 | 0 | 355 | 0 | 0 | 0 | 0 | 0 | 27 | 50 | 0 | 130 | 10 | 32 | 0 | 0 | 0 | 37 | 15 | 75 | 35 | 34 | 32 | 0 | 30 | 0 | 0 | 11 | 0 | 0 | 200 | 0 | 0 | 173 | 0 | 194 | 0 | 0 | 0 | 0 | 0 | 414 | 73 | 0 | 18 | 0 | 34 | 0 | 0 | 18 | 1040 | 220 | 0 | 17 | 0 | 0 | 0 | 0 | 0 | 337 | 0 | 250 | 1498 | 0 | 0 |  | 8176 | 5995 | 14171 | 4657 | 636 | 2919 | 0 | 1172 | 4234 | 30 | 0 | 425 | 98 | 0 | 0 | 791.695 | 74.91
2:00 | 0 | 0 | 0 | 180 | 0 | 65 | 0 | 407 | 0 |  | 0 | 450 | 305 | 0 | 0 | 40 | 327 | 0 | 202 | 0 | 25 | 16 | 0 | 0 | 0 | 0 | 0 | 0 | 0 | 0 | 18 | 15 | 33 | 33 | 8 | 0 | 30 | 0 | 110 | 0 | 8 | 210 | 0 | 0 | 0 |  | 12 | 24 | 47 | 0 | 0 | 6 | 5 | 29 | 0 | 0 | 0 | 280 | 270 | 208 | 0 | 0 | 39 | 48 | 0 | 51 | 0 | 35 | 25 | 0 | 0 | 16 | 19 | 104 | 98 | 0 | 0 | 0 | 35 | 20 | 15 | 15 | 112 | 0 | 59 | 0 | 0 | 204 | 0 | 0 | 0 | 290 | 16 | 0 | 0 | 45 | 0 | 0 | 77 | 0 | 74 | 0 | 12 | 85 | 5 | 330 | 68 | 17 | 17 | 0 | 16 | 0 | 17 | 25 | 27 | 10 | 340 | 17 | 0 | 17 | 17 | 50 | 17 | 0 | 36 | 0 | 305 | 17 | 0 | 275 | 0 | 632 | 450 | 350 | 0 |  | 636 | 0 | 350 | 0 | 0 | 0 | 0 | 0 | 10 | 25 | 0 | 130 | 10 | 16 | 0 | 0 | 0 | 30 | 15 | 75 | 35 | 34 | 32 | 0 | 30 | 0 | 0 | 11 | 0 | 0 | 230 | 0 | 0 | 165 | 0 | 186 | 0 | 0 | 0 | 0 | 0 | 400 | 87 | 0 | 18 | 0 | 34 | 0 | 0 | 18 | 1040 | 220 | 0 | 0 | 0 | 0 | 0 | 0 | 0 | 337 | 0 | 250 | 1432 | 0 | 0 |  | 7912 | 5856 | 13768 | 4671 | 636 | 2810 | 0 | 965 | 4196 | 30 | 0 | 356 | 104 | 0 | 0 | 794.56 | 74.9
3:00 | 0 | 0 | 0 | 180 | 0 | 65 | 0 | 409 | 0 |  | 0 | 450 | 307 | 0 | 0 | 40 | 328 | 0 | 203 | 0 | 8 | 16 | 0 | 0 | 0 | 0 | 0 | 0 | 0 | 0 | 18 | 15 | 33 | 33 | 8 | 0 | 30 | 0 | 110 | 0 | 8 | 212 | 0 | 0 | 0 |  | 12 | 24 | 51 | 0 | 0 | 6 | 5 | 42 | 0 | 0 | 0 | 280 | 270 | 210 | 0 | 0 | 39 | 48 | 0 | 51 | 0 | 0 | 23 | 0 | 0 | 16 | 19 | 110 | 98 | 0 | 0 | 0 | 35 | 20 | 15 | 15 | 112 | 0 | 60 | 0 | 0 | 204 | 0 | 0 | 0 | 285 | 0 | 0 | 0 | 0 | 0 | 0 | 77 | 0 | 72 | 0 | 12 | 85 | 6 | 330 | 68 | 17 | 17 | 0 | 16 | 0 | 17 | 25 | 28 | 10 | 340 | 17 | 0 | 17 | 17 | 50 | 17 | 0 | 35 | 0 | 320 | 17 | 0 | 275 | 1 | 635 | 450 | 350 | 0 |  | 921 | 0 | 350 | 0 | 0 | 0 | 0 | 0 | 0 | 0 | 0 | 80 | 10 | 0 | 0 | 0 | 0 | 30 | 15 | 75 | 35 | 34 | 32 | 0 | 30 | 0 | 0 | 11 | 0 | 0 | 230 | 0 | 0 | 165 | 0 | 186 | 0 | 0 | 0 | 0 | 0 | 390 | 17 | 0 | 18 | 0 | 34 | 0 | 0 | 18 | 1040 | 180 | 0 | 0 | 0 | 0 | 0 | 0 | 0 | 337 | 0 | 154 | 1306 | 0 | 0 |  | 7844 | 5698 | 13542 | 4629 | 921 | 2770 | 0 | 814 | 3977 | 30 | 0 | 290 | 110 | 0 | 1 | 676.14 | 74.89
4:00 | 0 | 0 | 0 | 180 | 0 | 65 | 0 | 409 | 0 |  | 0 | 450 | 308 | 0 | 0 | 40 | 329 | 0 | 204 | 0 | 8 | 16 | 0 | 0 | 0 | 0 | 0 | 0 | 0 | 0 | 18 | 15 | 33 | 33 | 8 | 0 | 30 | 0 | 113 | 0 | 8 | 212 | 0 | 0 | 0 |  | 12 | 24 | 51 | 0 | 0 | 6 | 5 | 42 | 0 | 0 | 0 | 280 | 270 | 213 | 0 | 0 | 39 | 48 | 0 | 51 | 0 | 0 | 22 | 0 | 0 | 16 | 19 | 108 | 100 | 0 | 0 | 0 | 35 | 20 | 15 | 15 | 112 | 0 | 60 | 0 | 0 | 204 | 0 | 0 | 0 | 290 | 16 | 5 | 0 | 0 | 0 | 0 | 77 | 0 | 72 | 0 | 12 | 85 | 6 | 330 | 68 | 17 | 17 | 0 | 16 | 0 | 17 | 25 | 28 | 10 | 340 | 17 | 0 | 17 | 17 | 50 | 17 | 0 | 35 | 0 | 320 | 17 | 0 | 275 | 3 | 635 | 450 | 350 | 0 |  | 921 | 0 | 350 | 0 | 0 | 0 | 0 | 0 | 0 | 0 | 0 | 80 | 10 | 0 | 0 | 0 | 0 | 30 | 15 | 63 | 0 | 34 | 32 | 0 | 30 | 0 | 0 | 11 | 0 | 0 | 230 | 0 | 0 | 164 | 0 | 186 | 0 | 0 | 0 | 0 | 0 | 414 | 0 | 0 | 18 | 0 | 34 | 0 | 0 | 18 | 1040 | 180 | 0 | 0 | 0 | 0 | 0 | 0 | 0 | 338 | 0 | 150 | 1178 | 0 | 0 |  | 7880 | 5526 | 13406 | 4659 | 921 | 2800 | 0 | 761 | 3846 | 30 | 0 | 278 | 108 | 0 | 3 | 471.77 | 74.88
5:00 | 0 | 0 | 0 | 180 | 0 | 65 | 0 | 408 | 0 |  | 0 | 450 | 310 | 0 | 0 | 15 | 330 | 0 | 203 | 0 | 0 | 16 | 0 | 0 | 0 | 0 | 0 | 0 | 0 | 0 | 18 | 15 | 33 | 33 | 8 | 0 | 30 | 0 | 113 | 0 | 8 | 211 | 0 | 0 | 0 |  | 10 | 24 | 51 | 0 | 0 | 6 | 5 | 42 | 0 | 0 | 0 | 295 | 280 | 205 | 0 | 0 | 39 | 49 | 0 | 51 | 0 | 0 | 25 | 0 | 0 | 16 | 19 | 110 | 107 | 0 | 0 | 0 | 35 | 20 | 50 | 15 | 112 | 0 | 59 | 0 | 0 | 204 | 0 | 0 | 0 | 300 | 16 | 5 | 0 | 0 | 0 | 0 | 78 | 0 | 72 | 0 | 12 | 85 | 6 | 336 | 68 | 17 | 17 | 0 | 16 | 0 | 17 | 25 | 28 | 10 | 345 | 17 | 0 | 0 | 17 | 50 | 17 | 0 | 36 | 0 | 270 | 17 | 0 | 270 | 5 | 605 | 450 | 350 | 0 |  | 921 | 0 | 375 | 0 | 0 | 0 | 0 | 0 | 0 | 0 | 0 | 80 | 10 | 0 | 0 | 0 | 0 | 0 | 0 | 0 | 0 | 34 | 0 | 0 | 30 | 0 | 0 | 11 | 0 | 0 | 230 | 0 | 0 | 174 | 0 | 197 | 0 | 0 | 0 | 0 | 0 | 414 | 0 | 0 | 18 | 0 | 34 | 0 | 0 | 18 | 1040 | 180 | 0 | 0 | 0 | 0 | 0 | 0 | 0 | 339 | 0 | 150 | 1122 | 0 | 0 |  | 7832 | 5377 | 13209 | 4687 | 921 | 2848 | 0 | 714 | 3756 | 30 | 0 | 138 | 110 | 0 | 5 | 421.155 | 74.87
6:00 | 0 | 0 | 0 | 120 | 0 | 65 | 0 | 405 | 0 |  | 0 | 450 | 312 | 0 | 0 | 15 | 331 | 0 | 122 | 0 | 0 | 16 | 0 | 0 | 0 | 0 | 0 | 0 | 0 | 0 | 18 | 15 | 33 | 33 | 8 | 0 | 30 | 0 | 115 | 0 | 0 | 211 | 0 | 0 | 0 |  | 6 | 24 | 51 | 0 | 0 | 6 | 5 | 42 | 0 | 0 | 0 | 285 | 290 | 211 | 0 | 0 | 35 | 49 | 0 | 51 | 0 | 0 | 25 | 0 | 0 | 16 | 19 | 104 | 100 | 0 | 0 | 0 | 35 | 20 | 50 | 15 | 112 | 0 | 61 | 0 | 0 | 204 | 0 | 0 | 0 | 300 | 16 | 5 | 0 | 0 | 0 | 0 | 78 | 0 | 70 | 1 | 12 | 85 | 6 | 327 | 49 | 17 | 17 | 0 | 16 | 0 | 17 | 25 | 28 | 10 | 340 | 0 | 2 | 0 | 17 | 50 | 17 | 0 | 36 | 0 | 270 | 0 | 0 | 260 | 5 | 606 | 457 | 350 | 3 |  | 921 | 0 | 350 | 0 | 0 | 0 | 0 | 0 | 0 | 0 | 0 | 80 | 10 | 0 | 0 | 0 | 0 | 0 | 0 | 0 | 0 | 34 | 0 | 0 | 30 | 0 | 0 | 11 | 0 | 0 | 230 | 0 | 0 | 167 | 0 | 176 | 0 | 0 | 0 | 0 | 0 | 348 | 0 | 0 | 18 | 0 | 34 | 0 | 0 | 18 | 960 | 180 | 0 | 0 | 0 | 4 | 0 | 0 | 0 | 338 | 1 | 150 | 1102 | 3 | 0 |  | 7607 | 5165 | 12772 | 4476 | 921 | 2791 | 0 | 664 | 3646 | 30 | 0 | 121 | 104 | 14 | 5 | 360.99 | 74.86
7:00 | 0 | 0 | 0 | 100 | 0 | 65 | 0 | 381 | 0 |  | 0 | 450 | 305 | 0 | 0 | 15 | 273 | 0 | 124 | 0 | 0 | 16 | 0 | 0 | 0 | 0 | 0 | 0 | 0 | 0 | 18 | 15 | 33 | 25 | 8 | 0 | 30 | 0 | 110 | 0 | 0 | 210 | 0 | 0 | 0 |  | 12 | 24 | 51 | 0 | 0 | 6 | 5 | 30 | 0 | 0 | 0 | 285 | 270 | 219 | 0 | 0 | 35 | 50 | 0 | 51 | 0 | 0 | 25 | 0 | 0 | 16 | 19 | 98 | 100 | 0 | 0 | 0 | 35 | 20 | 50 | 15 | 112 | 0 | 60 | 0 | 0 | 207 | 0 | 0 | 0 | 290 | 16 | 5 | 0 | 0 | 0 | 0 | 58 | 0 | 71 | 4 | 12 | 85 | 5 | 327 | 49 | 17 | 0 | 1 | 16 | 1 | 17 | 25 | 28 | 10 | 340 | 0 | 12 | 0 | 17 | 50 | 0 | 4 | 36 | 0 | 270 | 0 | 0 | 265 | 0 | 606 | 450 | 350 | 12 |  | 921 | 0 | 350 | 0 | 0 | 0 | 0 | 0 | 0 | 0 | 0 | 80 | 10 | 0 | 0 | 0 | 0 | 0 | 0 | 0 | 0 | 34 | 0 | 0 | 30 | 0 | 0 | 11 | 0 | 0 | 230 | 0 | 0 | 165 | 0 | 156 | 0 | 0 | 0 | 0 | 0 | 323 | 0 | 0 | 18 | 0 | 34 | 0 | 1 | 18 | 900 | 180 | 0 | 0 | 0 | 19 | 0 | 0 | 0 | 340 | 3 | 150 | 1106 | 22 | 0 |  | 7422 | 5101 | 12523 | 4330 | 921 | 2731 | 0 | 617 | 3597 | 30 | 0 | 121 | 98 | 78 | 0 | 360 | 74.85
8:00 | 0 | 0 | 0 | 180 | 0 | 66 | 0 | 389 | 0 |  | 0 | 450 | 307 | 0 | 0 | 15 | 270 | 0 | 121 | 0 | 0 | 16 | 0 | 0 | 0 | 0 | 0 | 0 | 0 | 0 | 18 | 15 | 33 | 32 | 8 | 0 | 30 | 0 | 110 | 0 | 0 | 210 | 0 | 0 | 0 |  | 12 | 24 | 51 | 0 | 0 | 6 | 5 | 3 | 0 | 0 | 0 | 285 | 270 | 217 | 0 | 0 | 35 | 51 | 0 | 51 | 0 | 0 | 25 | 0 | 0 | 16 | 19 | 114 | 94 | 0 | 0 | 1 | 42 | 20 | 50 | 15 | 80 | 0 | 62 | 0 | 0 | 206 | 0 | 0 | 0 | 280 | 16 | 5 | 0 | 0 | 0 | 0 | 58 | 0 | 71 | 5 | 12 | 85 | 6 | 330 | 49 | 17 | 0 | 2 | 16 | 17 | 17 | 25 | 28 | 10 | 340 | 0 | 20 | 0 | 17 | 50 | 0 | 12 | 35 | 0 | 270 | 0 | 0 | 267 | 2 | 598 | 400 | 350 | 30 |  | 925 | 0 | 345 | 0 | 0 | 0 | 0 | 0 | 0 | 0 | 0 | 80 | 9 | 0 | 0 | 0 | 0 | 0 | 0 | 0 | 0 | 0 | 0 | 8 | 0 | 0 | 0 | 11 | 0 | 0 | 230 | 0 | 0 | 164 | 0 | 155 | 0 | 0 | 0 | 0 | 0 | 321 | 0 | 0 | 18 | 0 | 33 | 0 | 3 | 18 | 780 | 180 | 0 | 0 | 2 | 44 | 0 | 0 | 0 | 340 | 10 | 150 | 1119 | 36 | 0 |  | 7464 | 4981 | 12445 | 4415 | 925 | 2613 | 0 | 606 | 3484 | 30 | 0 | 91 | 114 | 165 | 2 | 387 | 74.84
9:00 | 0 | 0 | 0 | 180 | 0 | 66 | 0 | 403 | 0 |  | 0 | 450 | 302 | 0 | 0 | 15 | 320 | 0 | 122 | 0 | 16 | 32 | 0 | 0 | 0 | 0 | 0 | 0 | 0 | 0 | 18 | 15 | 33 | 25 | 8 | 0 | 30 | 0 | 114 | 0 | 0 | 211 | 0 | 0 | 0 |  | 12 | 24 | 51 | 0 | 0 | 6 | 5 | 4 | 0 | 0 | 0 | 320 | 310 | 211 | 0 | 0 | 35 | 50 | 0 | 51 | 0 | 0 | 25 | 0 | 0 | 16 | 17 | 116 | 83 | 0 | 0 | 2 | 43 | 20 | 50 | 15 | 80 | 0 | 61 | 0 | 0 | 203 | 0 | 0 | 0 | 290 | 16 | 8 | 0 | 2 | 0 | 0 | 58 | 0 | 71 | 14 | 12 | 85 | 6 | 362 | 49 | 17 | 0 | 3 | 16 | 17 | 17 | 25 | 28 | 10 | 360 | 0 | 33 | 0 | 17 | 50 | 0 | 21 | 36 | 0 | 270 | 17 | 0 | 275 | 0 | 605 | 401 | 350 | 45 |  | 525 | 0 | 390 | 0 | 0 | 0 | 0 | 0 | 0 | 0 | 0 | 80 | 8 | 0 | 0 | 0 | 0 | 0 | 0 | 0 | 0 | 0 | 0 | 8 | 0 | 0 | 0 | 10 | 0 | 0 | 230 | 0 | 0 | 170 | 0 | 161 | 0 | 0 | 0 | 0 | 0 | 354 | 4 | 0 | 18 | 0 | 34 | 0 | 1 | 18 | 790 | 180 | 0 | 0 | 3 | 63 | 35 | 0 | 0 | 339 | 12 | 150 | 1116 | 128 | 0 |  | 7756 | 4827 | 12583 | 4642 | 525 | 2651 | 0 | 665 | 3505 | 30 | 0 | 124 | 116 | 325 | 0 | 494 | 74.83
10:00 | 0 | 0 | 0 | 180 | 0 | 70 | 0 | 405 | 0 |  | 0 | 450 | 302 | 0 | 0 | 15 | 318 | 0 | 122 | 0 | 16 | 32 | 0 | 0 | 0 | 0 | 0 | 0 | 0 | 0 | 18 | 15 | 33 | 33 | 16 | 0 | 30 | 0 | 115 | 0 | 0 | 210 | 0 | 0 | 0 |  | 18 | 24 | 51 | 0 | 13 | 6 | 5 | 2 | 0 | 0 | 0 | 285 | 270 | 213 | 0 | 0 | 32 | 47 | 0 | 43 | 0 | 0 | 25 | 0 | 0 | 16 | 17 | 126 | 83 | 0 | 0 | 2 | 43 | 30 | 50 | 15 | 80 | 0 | 61 | 0 | 0 | 205 | 0 | 0 | 0 | 280 | 16 | 8 | 0 | 35 | 0 | 0 | 58 | 0 | 91 | 16 | 10 | 85 | 6 | 330 | 49 | 35 | 17 | 4 | 16 | 17 | 17 | 25 | 28 | 10 | 340 | 17 | 42 | 17 | 17 | 50 | 0 | 27 | 36 | 0 | 270 | 53 | 0 | 275 | 0 | 547 | 401 | 350 | 42 |  | 928 | 0 | 350 | 0 | 0 | 0 | 0 | 0 | 0 | 0 | 0 | 80 | 8 | 0 | 0 | 0 | 0 | 0 | 0 | 0 | 0 | 0 | 0 | 8 | 0 | 0 | 0 | 10 | 0 | 0 | 230 | 0 | 0 | 172 | 0 | 159 | 0 | 0 | 0 | 0 | 0 | 325 | 17 | 0 | 18 | 0 | 34 | 0 | 4 | 37 | 780 | 180 | 0 | 0 | 4 | 80 | 35 | 0 | 0 | 339 | 15 | 150 | 1109 | 106 | 0 |  | 7779 | 5178 | 12957 | 4494 | 928 | 2603 | 0 | 844 | 3430 | 30 | 0 | 160 | 126 | 342 | 0 | 614.065 | 74.82
11:00 | 0 | 0 | 0 | 180 | 0 | 71 | 0 | 403 | 0 |  | 0 | 450 | 301 | 0 | 0 | 40 | 318 | 0 | 123 | 0 | 74 | 32 | 0 | 0 | 0 | 0 | 0 | 0 | 0 | 0 | 0 | 15 | 33 | 33 | 16 | 0 | 30 | 0 | 110 | 0 | 0 | 212 | 0 | 0 | 0 |  | 18 | 24 | 51 | 0 | 13 | 6 | 5 | 2 | 0 | 0 | 0 | 290 | 275 | 210 | 0 | 0 | 32 | 48 | 0 | 43 | 0 | 7 | 25 | 0 | 0 | 16 | 17 | 128 | 82 | 0 | 0 | 2 | 40 | 29 | 53 | 15 | 80 | 0 | 57 | 0 | 0 | 205 | 0 | 0 | 0 | 290 | 0 | 8 | 0 | 87 | 0 | 0 | 58 | 0 | 97 | 18 | 10 | 100 | 5 | 337 | 49 | 35 | 17 | 4 | 16 | 17 | 17 | 26 | 26 | 10 | 340 | 17 | 47 | 17 | 17 | 25 | 0 | 30 | 36 | 0 | 305 | 53 | 0 | 275 | 1 | 546 | 405 | 350 | 50 |  | 928 | 0 | 345 | 0 | 0 | 0 | 0 | 0 | 0 | 0 | 0 | 80 | 8 | 0 | 0 | 0 | 0 | 0 | 0 | 0 | 0 | 0 | 0 | 0 | 0 | 0 | 0 | 10 | 0 | 0 | 230 | 0 | 0 | 175 | 0 | 203 | 0 | 0 | 0 | 0 | 0 | 354 | 17 | 0 | 35 | 0 | 34 | 0 | 4 | 37 | 780 | 180 | 0 | 0 | 3 | 83 | 35 | 0 | 0 | 340 | 19 | 150 | 1022 | 74 | 0 |  | 7955 | 5146 | 13101 | 4513 | 928 | 2650 | 0 | 1007 | 3343 | 30 | 0 | 167 | 128 | 334 | 1 | 667.545 | 74.81
12:00 | 0 | 0 | 0 | 180 | 0 | 74 | 0 | 403 | 0 |  | 0 | 450 | 299 | 0 | 0 | 40 | 319 | 0 | 195 | 0 | 74 | 32 | 0 | 0 | 0 | 0 | 0 | 0 | 0 | 0 | 0 | 14 | 33 | 32 | 16 | 0 | 30 | 0 | 112 | 0 | 4 | 211 | 0 | 0 | 0 |  | 18 | 24 | 51 | 0 | 15 | 6 | 5 | 3 | 0 | 0 | 0 | 295 | 285 | 208 | 0 | 0 | 32 | 42 | 0 | 43 | 0 | 8 | 34 | 0 | 0 | 8 | 0 | 126 | 82 | 0 | 0 | 2 | 40 | 29 | 53 | 25 | 112 | 0 | 54 | 0 | 0 | 205 | 0 | 0 | 0 | 305 | 16 | 11 | 0 | 95 | 0 | 0 | 57 | 0 | 97 | 18 | 10 | 102 | 6 | 333 | 49 | 35 | 17 | 4 | 16 | 17 | 17 | 26 | 29 | 10 | 375 | 17 | 42 | 17 | 17 | 95 | 11 | 31 | 36 | 0 | 280 | 53 | 0 | 275 | 3 | 550 | 404 | 350 | 63 |  | 927 | 0 | 355 | 0 | 0 | 0 | 0 | 0 | 0 | 0 | 0 | 130 | 7 | 0 | 0 | 0 | 0 | 0 | 0 | 0 | 0 | 0 | 0 | 0 | 0 | 0 | 0 | 8 | 0 | 0 | 230 | 0 | 0 | 183 | 0 | 196 | 0 | 0 | 0 | 0 | 0 | 382 | 17 | 0 | 35 | 0 | 34 | 0 | 5 | 37 | 820 | 220 | 0 | 0 | 5 | 76 | 36 | 0 | 0 | 337 | 20 | 150 | 1123 | 128 | 0 |  | 8212 | 5461 | 13673 | 4724 | 927 | 2769 | 0 | 1047 | 3485 | 30 | 0 | 168 | 126 | 394 | 3 | 694.285 | 74.8
13:00 | 0 | 0 | 0 | 180 | 0 | 80 | 0 | 400 | 0 |  | 0 | 450 | 301 | 0 | 0 | 40 | 310 | 0 | 194 | 0 | 74 | 31 | 0 | 0 | 0 | 0 | 0 | 0 | 0 | 0 | 18 | 14 | 33 | 24 | 16 | 0 | 30 | 0 | 112 | 0 | 8 | 211 | 0 | 0 | 0 |  | 18 | 24 | 51 | 0 | 19 | 6 | 5 | 7 | 0 | 0 | 0 | 290 | 280 | 205 | 0 | 0 | 33 | 39 | 0 | 51 | 0 | 13 | 34 | 0 | 0 | 16 | 11 | 128 | 69 | 0 | 0 | 2 | 40 | 28 | 53 | 29 | 112 | 0 | 54 | 0 | 0 | 201 | 0 | 0 | 0 | 0 | 8 | 11 | 0 | 95 | 0 | 0 | 58 | 0 | 95 | 17 | 10 | 107 | 6 | 327 | 49 | 35 | 17 | 4 | 16 | 17 | 17 | 17 | 45 | 10 | 360 | 17 | 45 | 17 | 17 | 70 | 17 | 30 | 36 | 0 | 280 | 53 | 0 | 274 | 18 | 547 | 406 | 350 | 48 |  | 927 | 0 | 360 | 0 | 0 | 0 | 0 | 0 | 0 | 0 | 0 | 130 | 9 | 0 | 0 | 0 | 0 | 0 | 0 | 25 | 0 | 34 | 0 | 0 | 0 | 0 | 0 | 8 | 0 | 0 | 230 | 0 | 0 | 175 | 0 | 196 | 0 | 0 | 0 | 0 | 0 | 400 | 53 | 0 | 35 | 0 | 34 | 0 | 5 | 37 | 900 | 220 | 0 | 0 | 4 | 87 | 36 | 0 | 0 | 338 | 21 | 150 | 1354 | 103 | 0 |  | 7890 | 5871 | 13761 | 4653 | 927 | 2507 | 0 | 1142 | 3793 | 30 | 0 | 197 | 128 | 366 | 18 | 992.245 | 74.79
14:00 | 0 | 0 | 0 | 180 | 0 | 81 | 0 | 398 | 0 |  | 0 | 450 | 300 | 0 | 0 | 40 | 308 | 0 | 191 | 0 | 74 | 31 | 0 | 0 | 0 | 0 | 0 | 0 | 0 | 0 | 18 | 14 | 33 | 30 | 16 | 0 | 30 | 0 | 110 | 0 | 8 | 211 | 0 | 0 | 0 |  | 18 | 24 | 51 | 0 | 19 | 6 | 5 | 5 | 0 | 0 | 0 | 305 | 295 | 204 | 0 | 0 | 31 | 40 | 0 | 51 | 0 | 22 | 34 | 0 | 0 | 16 | 11 | 130 | 69 | 0 | 0 | 2 | 40 | 27 | 53 | 33 | 112 | 0 | 54 | 0 | 0 | 202 | 0 | 0 | 0 | 0 | 16 | 11 | 0 | 92 | 0 | 0 | 58 | 0 | 95 | 16 | 10 | 110 | 5 | 348 | 47 | 35 | 17 | 4 | 16 | 17 | 17 | 17 | 45 | 10 | 350 | 33 | 37 | 35 | 17 | 70 | 0 | 27 | 36 | 0 | 260 | 17 | 0 | 274 | 25 | 545 | 451 | 400 | 65 |  | 926 | 0 | 370 | 0 | 0 | 0 | 0 | 0 | 0 | 0 | 0 | 130 | 10 | 0 | 0 | 0 | 0 | 0 | 5 | 25 | 0 | 34 | 16 | 0 | 0 | 0 | 0 | 10 | 0 | 0 | 230 | 0 | 0 | 174 | 0 | 195 | 0 | 0 | 0 | 0 | 0 | 398 | 53 | 0 | 35 | 0 | 34 | 0 | 4 | 37 | 880 | 220 | 0 | 0 | 4 | 83 | 36 | 0 | 0 | 341 | 28 | 150 | 1362 | 78 | 0 |  | 8010 | 5868 | 13878 | 4686 | 926 | 2604 | 0 | 1156 | 3782 | 30 | 0 | 191 | 130 | 348 | 25 | 1167.01 | 74.81
15:00 | 0 | 0 | 0 | 180 | 0 | 79 | 0 | 396 | 0 |  | 0 | 450 | 294 | 0 | 0 | 40 | 306 | 0 | 187 | 0 | 74 | 31 | 0 | 0 | 0 | 0 | 0 | 17 | 0 | 0 | 18 | 14 | 33 | 30 | 16 | 0 | 30 | 0 | 112 | 0 | 8 | 211 | 0 | 0 | 0 |  | 18 | 23 | 51 | 0 | 12 | 6 | 5 | 3 | 0 | 0 | 0 | 300 | 290 | 204 | 0 | 0 | 30 | 39 | 0 | 51 | 0 | 19 | 34 | 0 | 0 | 16 | 13 | 136 | 69 | 0 | 0 | 2 | 39 | 27 | 53 | 27 | 112 | 0 | 54 | 0 | 0 | 200 | 0 | 0 | 0 | 0 | 16 | 11 | 0 | 92 | 0 | 0 | 58 | 0 | 92 | 12 | 10 | 154 | 6 | 405 | 48 | 17 | 17 | 3 | 16 | 17 | 17 | 17 | 38 | 10 | 368 | 33 | 18 | 35 | 17 | 70 | 0 | 21 | 51 | 0 | 260 | 17 | 0 | 266 | 19 | 558 | 452 | 400 | 45 |  | 925 | 0 | 380 | 0 | 0 | 0 | 0 | 0 | 0 | 0 | 0 | 124 | 10 | 0 | 0 | 0 | 0 | 0 | 5 | 25 | 0 | 34 | 35 | 0 | 0 | 0 | 0 | 10 | 0 | 0 | 220 | 0 | 0 | 184 | 0 | 197 | 0 | 0 | 0 | 0 | 0 | 414 | 53 | 0 | 35 | 0 | 34 | 0 | 2 | 37 | 930 | 220 | 0 | 0 | 3 | 67 | 36 | 0 | 0 | 337 | 22 | 150 | 1307 | 108 | 0 |  | 8045 | 5904 | 13949 | 4759 | 925 | 2604 | 0 | 1199 | 3768 | 30 | 0 | 206 | 136 | 303 | 19 | 1194.705 | 0
16:00 | 0 | 0 | 0 | 180 | 0 | 79 | 0 | 396 | 0 |  | 0 | 450 | 296 | 0 | 0 | 40 | 308 | 0 | 189 | 0 | 65 | 31 | 0 | 0 | 0 | 0 | 17 | 17 | 6 | 0 | 18 | 14 | 33 | 22 | 16 | 0 | 0 | 30 | 110 | 0 | 8 | 211 | 0 | 0 | 0 |  | 18 | 24 | 51 | 0 | 12 | 6 | 5 | 3 | 0 | 0 | 0 | 300 | 305 | 203 | 0 | 0 | 32 | 38 | 0 | 51 | 0 | 25 | 33 | 0 | 0 | 16 | 11 | 136 | 70 | 0 | 0 | 1 | 39 | 27 | 50 | 27 | 112 | 0 | 54 | 0 | 0 | 199 | 0 | 0 | 0 | 0 | 16 | 11 | 0 | 102 | 0 | 0 | 58 | 0 | 92 | 7 | 10 | 150 | 5 | 394 | 45 | 17 | 17 | 2 | 16 | 17 | 17 | 17 | 36 | 10 | 368 | 33 | 14 | 35 | 17 | 70 | 0 | 14 | 58 | 0 | 260 | 17 | 0 | 272 | 25 | 557 | 451 | 400 | 29 |  | 925 | 0 | 380 | 0 | 0 | 0 | 0 | 0 | 0 | 0 | 0 | 124 | 9 | 0 | 0 | 0 | 0 | 0 | 13 | 25 | 35 | 34 | 22 | 0 | 24 | 0 | 0 | 10 | 0 | 0 | 220 | 0 | 0 | 197 | 0 | 198 | 0 | 0 | 0 | 0 | 0 | 414 | 73 | 0 | 35 | 0 | 34 | 0 | 2 | 37 | 1000 | 220 | 0 | 0 | 0 | 35 | 36 | 0 | 0 | 336 | 6 | 150 | 1306 | 80 | 0 |  | 8043 | 5980 | 14023 | 4770 | 925 | 2600 | 0 | 1274 | 3841 | 30 | 0 | 232 | 136 | 190 | 25 | 1219.535 | 0
17:00 | 0 | 0 | 0 | 180 | 0 | 76 | 0 | 400 | 0 |  | 0 | 450 | 301 | 0 | 0 | 40 | 317 | 0 | 192 | 0 | 73 | 31 | 0 | 0 | 0 | 0 | 17 | 17 | 17 | 0 | 18 | 14 | 33 | 30 | 16 | 0 | 30 | 0 | 110 | 0 | 8 | 210 | 0 | 0 | 0 |  | 18 | 24 | 42 | 0 | 23 | 6 | 5 | 5 | 0 | 0 | 0 | 280 | 270 | 208 | 0 | 0 | 32 | 39 | 0 | 51 | 0 | 26 | 45 | 0 | 0 | 16 | 11 | 118 | 90 | 0 | 0 | 0 | 38 | 28 | 53 | 36 | 112 | 0 | 55 | 0 | 0 | 200 | 0 | 0 | 0 | 0 | 16 | 8 | 0 | 110 | 0 | 0 | 58 | 0 | 95 | 3 | 10 | 103 | 6 | 404 | 48 | 17 | 17 | 0 | 16 | 30 | 17 | 17 | 39 | 10 | 375 | 49 | 6 | 35 | 17 | 74 | 0 | 3 | 58 | 0 | 260 | 17 | 0 | 270 | 31 | 554 | 451 | 400 | 12 |  | 925 | 0 | 345 | 0 | 0 | 0 | 0 | 0 | 2 | 0 | 0 | 124 | 8 | 0 | 0 | 0 | 0 | 15 | 18 | 40 | 35 | 34 | 23 | 0 | 26 | 0 | 0 | 10 | 0 | 0 | 220 | 0 | 0 | 199 | 0 | 199 | 0 | 0 | 0 | 0 | 0 | 414 | 87 | 0 | 35 | 0 | 56 | 0 | 1 | 37 | 940 | 220 | 0 | 0 | 0 | 19 | 36 | 0 | 0 | 337 | 4 | 150 | 1306 | 21 | 0 |  | 8047 | 5886 | 13933 | 4751 | 925 | 2616 | 0 | 1352 | 3777 | 30 | 0 | 264 | 118 | 69 | 31 | 1209.985 | 0
18:00 | 0 | 0 | 0 | 180 | 0 | 76 | 0 | 404 | 0 |  | 0 | 450 | 300 | 0 | 0 | 40 | 317 | 0 | 197 | 0 | 81 | 82 | 0 | 0 | 0 | 0 | 17 | 17 | 35 | 0 | 18 | 14 | 33 | 30 | 16 | 0 | 30 | 0 | 111 | 0 | 8 | 210 | 0 | 0 | 0 |  | 18 | 24 | 51 | 0 | 32 | 18 | 5 | 7 | 0 | 0 | 0 | 280 | 270 | 210 | 0 | 0 | 29 | 44 | 0 | 51 | 0 | 26 | 48 | 0 | 0 | 16 | 19 | 100 | 92 | 0 | 0 | 0 | 38 | 28 | 53 | 36 | 112 | 0 | 52 | 0 | 0 | 201 | 0 | 0 | 0 | 0 | 16 | 8 | 0 | 135 | 0 | 0 | 62 | 0 | 95 | 0 | 10 | 120 | 5 | 404 | 49 | 17 | 17 | 0 | 16 | 36 | 17 | 17 | 63 | 10 | 380 | 53 | 1 | 35 | 17 | 74 | 23 | 1 | 65 | 0 | 260 | 17 | 0 | 269 | 25 | 553 | 401 | 350 | 1 |  | 926 | 0 | 340 | 0 | 0 | 0 | 0 | 0 | 9 | 35 | 0 | 90 | 8 | 16 | 0 | 0 | 0 | 38 | 18 | 47 | 35 | 34 | 34 | 0 | 30 | 0 | 0 | 10 | 0 | 0 | 220 | 0 | 0 | 173 | 0 | 180 | 0 | 0 | 0 | 0 | 0 | 323 | 89 | 0 | 50 | 0 | 56 | 0 | 0 | 55 | 940 | 220 | 0 | 0 | 0 | 2 | 45 | 0 | 0 | 335 | 1 | 150 | 1256 | 4 | 0 |  | 8148 | 5769 | 13917 | 4689 | 926 | 2431 | 0 | 1572 | 3723 | 30 | 0 | 411 | 100 | 10 | 25 | 987 | 0
18:30 | 0 | 0 | 0 | 0 | 0 | 0 | 0 | 0 | 0 |  | 0 | 0 | 0 | 0 | 0 | 0 | 0 | 0 | 0 | 0 | 0 | 0 | 0 | 0 | 0 | 0 | 0 | 0 | 0 | 0 | 0 | 0 | 0 | 0 | 0 | 0 | 0 | 0 | 0 | 0 | 0 | 0 | 0 | 0 | 0 |  | 0 | 0 | 0 | 0 | 0 | 0 | 0 | 0 | 0 | 0 | 0 | 0 | 0 | 0 | 0 | 0 | 0 | 0 | 0 | 0 | 0 | 0 | 0 | 0 | 0 | 0 | 0 | 0 | 0 | 0 | 0 | 0 | 0 | 0 | 0 | 0 | 0 | 0 | 0 | 0 | 0 | 0 | 0 | 0 | 0 | 0 | 0 | 0 | 0 | 0 | 0 | 0 | 0 | 0 | 0 | 0 | 0 | 0 | 0 | 0 | 0 | 0 | 0 | 0 | 0 | 0 | 0 | 0 | 0 | 0 | 0 | 0 | 0 | 0 | 0 | 0 | 0 | 0 | 0 | 0 | 0 | 0 | 0 | 0 | 0 | 0 | 0 | 0 | 0 |  | 0 | 0 | 0 | 0 | 0 | 0 | 0 | 0 | 0 | 0 | 0 | 0 | 0 | 0 | 0 | 0 | 0 | 0 | 0 | 0 | 0 | 0 | 0 | 0 | 0 | 0 | 0 | 0 | 0 | 0 | 0 | 0 | 0 | 0 | 0 | 0 | 0 | 0 | 0 | 0 | 0 | 0 | 0 | 0 | 0 | 0 | 0 | 0 | 0 | 0 | 0 | 0 | 0 | 0 | 0 | 0 | 0 | 0 | 0 | 0 | 0 | 0 | 0 | 0 | 0 |  | 0 | 0 | 0 | 0 | 0 | 0 | 0 | 0 | 0 | 0 | 0 | 0 | 0 | 0 | 0 | 0 | 0
19:00 | 0 | 0 | 0 | 180 | 0 | 76 | 0 | 405 | 0 |  | 0 | 450 | 284 | 0 | 0 | 40 | 317 | 0 | 197 | 0 | 81 | 147 | 0 | 0 | 0 | 0 | 54 | 55 | 35 | 0 | 18 | 0 | 33 | 30 | 16 | 0 | 30 | 0 | 112 | 0 | 20 | 212 | 0 | 0 | 0 |  | 18 | 32 | 51 | 0 | 32 | 19 | 5 | 14 | 0 | 0 | 0 | 280 | 270 | 214 | 0 | 0 | 33 | 44 | 0 | 51 | 0 | 26 | 49 | 0 | 0 | 16 | 19 | 74 | 90 | 0 | 0 | 0 | 38 | 29 | 53 | 36 | 112 | 0 | 51 | 0 | 0 | 200 | 0 | 0 | 0 | 0 | 22 | 8 | 0 | 235 | 0 | 0 | 104 | 0 | 118 | 0 | 10 | 154 | 6 | 402 | 95 | 105 | 34 | 0 | 16 | 36 | 24 | 17 | 64 | 10 | 386 | 53 | 0 | 108 | 17 | 92 | 30 | 0 | 97 | 0 | 365 | 163 | 0 | 268 | 9 | 542 | 450 | 400 | 0 |  | 927 | 0 | 340 | 0 | 0 | 0 | 0 | 0 | 30 | 56 | 0 | 126 | 9 | 16 | 0 | 0 | 0 | 37 | 18 | 80 | 35 | 34 | 47 | 0 | 30 | 0 | 0 | 11 | 0 | 0 | 210 | 0 | 0 | 172 | 0 | 179 | 0 | 0 | 0 | 0 | 0 | 414 | 89 | 0 | 70 | 0 | 56 | 0 | 0 | 75 | 1060 | 220 | 0 | 0 | 0 | 0 | 92 | 0 | 0 | 378 | 0 | 246 | 1267 | 0 | 0 |  | 9088 | 6324 | 15412 | 4852 | 927 | 2613 | 0 | 2219 | 3971 | 30 | 0 | 717 | 74 | 0 | 9 | 1135 | 0
19:30 | 0 | 0 | 0 | 180 | 0 | 76 | 0 | 404 | 0 |  | 0 | 450 | 300 | 0 | 0 | 40 | 322 | 0 | 197 | 0 | 85 | 150 | 0 | 0 | 0 | 0 | 54 | 55 | 35 | 0 | 18 | 15 | 33 | 30 | 16 | 0 | 30 | 0 | 115 | 0 | 25 | 211 | 0 | 0 | 0 |  | 14 | 32 | 56 | 0 | 33 | 19 | 5 | 18 | 0 | 0 | 0 | 280 | 270 | 208 | 0 | 0 | 33 | 45 | 0 | 51 | 0 | 26 | 50 | 0 | 0 | 16 | 19 | 68 | 92 | 0 | 0 | 0 | 41 | 29 | 53 | 36 | 112 | 0 | 50 | 0 | 0 | 200 | 0 | 0 | 0 | 0 | 23 | 8 | 0 | 245 | 0 | 0 | 104 | 0 | 134 | 0 | 10 | 155 | 6 | 402 | 97 | 105 | 34 | 0 | 16 | 36 | 34 | 34 | 64 | 10 | 384 | 53 | 0 | 162 | 17 | 94 | 25 | 0 | 98 | 0 | 350 | 163 | 0 | 268 | 9 | 553 | 450 | 400 | 0 |  | 928 | 0 | 340 | 0 | 0 | 0 | 0 | 0 | 35 | 54 | 0 | 126 | 9 | 16 | 0 | 0 | 0 | 37 | 18 | 80 | 35 | 34 | 47 | 0 | 30 | 0 | 0 | 11 | 0 | 0 | 210 | 0 | 0 | 196 | 0 | 205 | 0 | 0 | 0 | 0 | 0 | 384 | 89 | 0 | 70 | 0 | 56 | 0 | 0 | 75 | 1232 | 220 | 0 | 0 | 0 | 0 | 92 | 0 | 0 | 378 | 0 | 304 | 1226 | 0 | 0 |  | 9240 | 6537 | 15777 | 4907 | 928 | 2604 | 0 | 2332 | 4171 | 30 | 0 | 728 | 68 | 0 | 9 | 929.215 | 0
20:00 | 0 | 0 | 0 | 180 | 0 | 76 | 0 | 403 | 0 |  | 0 | 450 | 300 | 0 | 0 | 40 | 320 | 0 | 193 | 0 | 90 | 150 | 0 | 0 | 0 | 0 | 54 | 55 | 55 | 0 | 18 | 15 | 33 | 30 | 16 | 0 | 30 | 0 | 115 | 0 | 25 | 212 | 0 | 0 | 0 |  | 14 | 40 | 56 | 0 | 32 | 19 | 5 | 24 | 0 | 0 | 0 | 330 | 320 | 183 | 0 | 0 | 33 | 45 | 0 | 51 | 0 | 20 | 51 | 0 | 0 | 16 | 19 | 74 | 93 | 0 | 0 | 0 | 40 | 29 | 53 | 39 | 112 | 0 | 50 | 0 | 0 | 204 | 0 | 0 | 0 | 0 | 21 | 8 | 0 | 243 | 0 | 0 | 104 | 0 | 133 | 0 | 10 | 155 | 6 | 402 | 97 | 105 | 34 | 0 | 16 | 36 | 34 | 34 | 65 | 10 | 371 | 53 | 0 | 162 | 17 | 94 | 30 | 0 | 97 | 0 | 345 | 163 | 0 | 270 | 7 | 551 | 500 | 450 | 0 |  | 670 | 0 | 390 | 0 | 0 | 0 | 0 | 0 | 38 | 54 | 0 | 126 | 10 | 16 | 0 | 0 | 0 | 38 | 30 | 82 | 35 | 34 | 48 | 0 | 30 | 0 | 0 | 11 | 0 | 0 | 210 | 0 | 0 | 196 | 0 | 204 | 0 | 0 | 0 | 0 | 0 | 414 | 89 | 0 | 76 | 0 | 56 | 0 | 0 | 75 | 1230 | 220 | 0 | 0 | 0 | 0 | 94 | 0 | 0 | 378 | 0 | 307 | 1214 | 0 | 0 |  | 9435 | 6375 | 15810 | 5009 | 670 | 2744 | 0 | 2367 | 4160 | 30 | 0 | 749 | 74 | 0 | 7 | 898 | 0
21:00 | 0 | 0 | 0 | 180 | 0 | 74 | 0 | 403 | 0 |  | 0 | 450 | 275 | 0 | 0 | 40 | 320 | 0 | 195 | 0 | 90 | 150 | 0 | 0 | 0 | 0 | 54 | 55 | 55 | 0 | 18 | 15 | 33 | 30 | 16 | 0 | 30 | 30 | 114 | 0 | 25 | 211 | 0 | 0 | 0 |  | 17 | 40 | 51 | 0 | 30 | 20 | 5 | 25 | 0 | 0 | 0 | 0 | 345 | 214 | 28 | 0 | 33 | 46 | 0 | 51 | 0 | 28 | 51 | 0 | 0 | 16 | 19 | 72 | 93 | 0 | 0 | 0 | 41 | 29 | 53 | 39 | 112 | 0 | 51 | 0 | 0 | 203 | 0 | 0 | 0 | 0 | 0 | 8 | 0 | 245 | 0 | 0 | 104 | 0 | 132 | 0 | 10 | 155 | 5 | 401 | 98 | 105 | 34 | 0 | 16 | 36 | 34 | 34 | 66 | 10 | 386 | 68 | 0 | 162 | 17 | 90 | 35 | 0 | 97 | 0 | 393 | 126 | 0 | 280 | 2 | 541 | 501 | 450 | 0 |  | 642 | 0 | 340 | 0 | 0 | 0 | 0 | 0 | 33 | 60 | 0 | 126 | 9 | 16 | 0 | 0 | 0 | 38 | 22 | 82 | 35 | 34 | 48 | 8 | 30 | 0 | 0 | 11 | 0 | 0 | 220 | 0 | 0 | 197 | 0 | 205 | 0 | 0 | 0 | 0 | 0 | 414 | 91 | 0 | 76 | 0 | 56 | 0 | 0 | 75 | 1244 | 220 | 0 | 0 | 0 | 0 | 94 | 0 | 0 | 378 | 0 | 287 | 1220 | 0 | 0 |  | 9216 | 6311 | 15527 | 4725 | 642 | 2747 | 0 | 2401 | 4170 | 60 | 0 | 708 | 72 | 0 | 2 | 1072 | 0
22:00 | 0 | 0 | 0 | 180 | 0 | 74 | 0 | 403 | 0 |  | 0 | 450 | 306 | 0 | 0 | 40 | 320 | 0 | 155 | 0 | 90 | 150 | 0 | 0 | 0 | 0 | 54 | 55 | 55 | 0 | 18 | 15 | 33 | 30 | 16 | 0 | 30 | 30 | 115 | 0 | 25 | 211 | 0 | 0 | 0 |  | 18 | 44 | 51 | 0 | 27 | 20 | 5 | 33 | 0 | 0 | 0 | 65 | 330 | 210 | 95 | 0 | 34 | 47 | 0 | 51 | 0 | 28 | 51 | 0 | 0 | 16 | 19 | 72 | 94 | 0 | 0 | 0 | 41 | 30 | 53 | 39 | 0 | 0 | 51 | 0 | 0 | 206 | 0 | 0 | 0 | 0 | 0 | 9 | 0 | 245 | 0 | 0 | 106 | 0 | 133 | 0 | 10 | 155 | 6 | 404 | 98 | 105 | 34 | 0 | 16 | 36 | 34 | 34 | 66 | 10 | 377 | 68 | 0 | 162 | 17 | 92 | 35 | 0 | 98 | 0 | 375 | 17 | 0 | 276 | 0 | 546 | 504 | 450 | 0 |  | 643 | 0 | 390 | 0 | 0 | 0 | 0 | 0 | 32 | 58 | 0 | 130 | 10 | 16 | 0 | 0 | 0 | 38 | 22 | 75 | 35 | 34 | 46 | 8 | 30 | 0 | 0 | 11 | 0 | 0 | 220 | 0 | 0 | 196 | 0 | 205 | 0 | 0 | 0 | 0 | 0 | 414 | 91 | 0 | 76 | 0 | 56 | 0 | 0 | 75 | 1244 | 220 | 0 | 0 | 0 | 0 | 94 | 0 | 0 | 378 | 0 | 250 | 1184 | 0 | 0 |  | 9103 | 6281 | 15384 | 4770 | 643 | 2746 | 0 | 2404 | 4098 | 60 | 0 | 591 | 72 | 0 | 0 | 1084.88 | 75.66
23:00 | 0 | 0 | 0 | 180 | 0 | 74 | 0 | 403 | 0 |  | 0 | 450 | 300 | 0 | 0 | 40 | 318 | 0 | 125 | 0 | 90 | 48 | 0 | 0 | 0 | 0 | 0 | 0 | 0 | 0 | 20 | 15 | 33 | 30 | 16 | 0 | 30 | 0 | 110 | 0 | 8 | 210 | 0 | 0 | 0 |  | 18 | 50 | 51 | 0 | 26 | 20 | 5 | 35 | 0 | 0 | 0 | 15 | 315 | 207 | 105 | 0 | 36 | 48 | 0 | 51 | 0 | 28 | 51 | 0 | 0 | 16 | 19 | 90 | 94 | 0 | 0 | 0 | 43 | 30 | 53 | 42 | 0 | 0 | 54 | 0 | 0 | 206 | 0 | 0 | 0 | 0 | 0 | 9 | 0 | 225 | 0 | 0 | 106 | 0 | 133 | 0 | 10 | 155 | 6 | 403 | 98 | 105 | 17 | 0 | 16 | 36 | 34 | 34 | 66 | 10 | 377 | 68 | 0 | 17 | 17 | 91 | 35 | 0 | 88 | 0 | 378 | 17 | 0 | 270 | 0 | 548 | 505 | 450 | 0 |  | 642 | 0 | 395 | 0 | 0 | 0 | 0 | 0 | 32 | 48 | 0 | 126 | 10 | 16 | 0 | 0 | 0 | 38 | 22 | 75 | 35 | 34 | 46 | 0 | 30 | 0 | 0 | 11 | 25 | 0 | 230 | 0 | 0 | 197 | 0 | 205 | 0 | 0 | 0 | 0 | 0 | 414 | 91 | 0 | 76 | 0 | 56 | 0 | 0 | 75 | 1244 | 220 | 0 | 0 | 0 | 0 | 94 | 0 | 0 | 378 | 0 | 250 | 1216 | 0 | 0 |  | 8532 | 6331 | 14863 | 4676 | 642 | 2757 | 0 | 2022 | 4161 | 30 | 0 | 485 | 90 | 0 | 0 | 1515.585 | 75.64
24:00 | 0 | 0 | 0 | 180 | 0 | 71 | 0 | 403 | 0 |  | 0 | 450 | 306 | 0 | 0 | 40 | 324 | 0 | 150 | 0 | 90 | 48 | 0 | 0 | 0 | 0 | 0 | 0 | 0 | 0 | 20 | 15 | 33 | 30 | 8 | 0 | 30 | 0 | 110 | 0 | 8 | 210 | 0 | 0 | 0 |  | 18 | 50 | 51 | 0 | 0 | 6 | 5 | 36 | 0 | 0 | 0 | 15 | 325 | 205 | 73 | 0 | 34 | 48 | 0 | 51 | 0 | 28 | 34 | 0 | 0 | 16 | 19 | 92 | 93 | 0 | 0 | 0 | 43 | 30 | 53 | 43 | 112 | 0 | 55 | 0 | 0 | 205 | 0 | 0 | 0 | 0 | 8 | 9 | 0 | 137 | 0 | 0 | 106 | 0 | 133 | 0 | 10 | 155 | 8 | 401 | 98 | 17 | 17 | 0 | 16 | 17 | 21 | 17 | 48 | 10 | 381 | 33 | 0 | 17 | 17 | 91 | 35 | 0 | 64 | 0 | 355 | 17 | 0 | 275 | 0 | 547 | 455 | 400 | 0 |  | 642 | 0 | 395 | 0 | 0 | 0 | 0 | 0 | 32 | 48 | 0 | 130 | 10 | 16 | 0 | 0 | 0 | 38 | 18 | 78 | 35 | 34 | 45 | 0 | 30 | 0 | 0 | 11 | 70 | 0 | 230 | 0 | 0 | 197 | 0 | 205 | 0 | 0 | 0 | 0 | 0 | 414 | 91 | 0 | 35 | 0 | 34 | 0 | 0 | 35 | 1244 | 220 | 0 | 0 | 0 | 0 | 55 | 0 | 0 | 378 | 0 | 250 | 1151 | 0 | 0 |  | 8181 | 6171 | 14352 | 4703 | 642 | 2742 | 0 | 1515 | 4145 | 30 | 0 | 483 | 92 | 0 | 0 | 1717.09 | 75.62
KWH | 0 | 0 | 0 | 4047750 | 0 | 1668545 | 0 | 9712800 | 0 |  | 0 | 10334000 | 7294429 | 0 | 0 | 844618 | 7570140 | 0 | 4327000 | 0 | 1188000 | 1186080 | 0 | 0 | 0 | 0 | 236520 | 252696 | 242820 | 0 | 400000 | 326160 | 792320 | 719900 | 320160 | 0 | 687360 | 72000 | 2600000 | 0 | 193122 | 4988036 | 0 | 0 | 0 |  | 369840 | 668880 | 1183186 | 0 | 319680 | 222240 | 109248 | 475680 | 0 | 0 | 0 | 6288500 | 7044000 | 5069000 | 250909 | 0 | 817344 | 1093920 | 0 | 1128210 | 0 | 398592 | 800064 | 0 | 0 | 365400 | 382390 | 2536320 | 2058240 | 0 | 0 | 14300 | 915000 | 602040 | 1069800 | 617688 | 2275118 | 0 | 1339872 | 0 | 0 | 5097010 | 0 | 0 | 0 | 3743150 | 279340 | 179856 | 0 | 2486509 | 0 | 0 | 1776000 | 0 | 2315952 | 132705 | 254400 | 2784480 | 150545 | 8716000 | 1540800 | 939840 | 412327 | 31918 | 386400 | 448637 | 496800 | 603060 | 987000 | 240000 | 8702800 | 683520 | 319910 | 957600 | 415255 | 1574091 | 385920 | 212211 | 1291200 | 0 | 7347700 | 831345 | 0 | 6589090 | 180480 | 13970909 | 10762727 | 9038182 | 450591 |  | 19622545 | 0 | 8823456 | 0 | 0 | 0 | 0 | 0 | 227040 | 420992 | 0 | 2579000 | 223274 | 158976 | 0 | 0 | 0 | 395417 | 212140 | 904880 | 409680 | 595210 | 485200 | 34747 | 440458 | 0 | 0 | 254070 | 40145 | 0 | 5424000 | 0 | 0 | 4528182 | 0 | 4746491 | 0 | 0 | 0 | 0 | 0 | 9215054 | 1218240 | 0 | 914880 | 0 | 963811 | 0 | 36785 | 939744 | 25943500 | 4899000 | 0 | 21600 | 33060 | 652320 | 878016 | 0 | 0 | 8327273 | 153626 | 4494500 | 29696744 | 966560 | 0 |  | 196136177 | 139880616 | 336016793 | 113303136 | 19622545 | 64089686 | 0 | 30680909 | 94486161 | 759360 | 0 | 7354210 | 2536320 | 3003986 | 180480 | 0
Fuel Cost | 0 | 0 | 0 | 18012487.5 | 0 | 6373841.9 | 0 | 27972864 | 0 |  | 0 | 32862120 | 24946947.18 | 0 | 0 | 14882169.16 | 23088927 | 0 | 23149450 | 0 | 21324600 | 23033673.6 | 0 | 0 | 0 | 0 | 4318855.2 | 3982488.96 | 4441177.8 | 0 | 300000 | 0 | 0 | 0 | 5734065.6 | 0 | 0 | 0 | 14196000 | 0 | 3657730.68 | 15911834.84 | 0 | 0 | 0 |  | 6505485.6 | 11778976.8 | 21190861.26 | 0 | 6256137.6 | 3658070.4 | 406402.56 | 0 | 0 | 0 | 0 | 17544915 | 21554640 | 16829080 | 840545.15 | 0 | 2754449.28 | 4791369.6 | 0 | 4524122.1 | 0 | 7138782.72 | 14449155.84 | 0 | 0 | 1359288 | 286792.5 | 16638259.2 | 6401126.4 | 0 | 0 | 0 | 3568500 | 2245609.2 | 4867590 | 2810480.4 | 7780903.56 | 0 | 7436289.6 | 0 | 0 | 14220657.9 | 0 | 0 | 0 | 11566333.5 | 209505 | 136690.56 | 0 | 50724783.6 | 0 | 0 | 34116960 | 0 | 40783914.72 | 0 | 4530864 | 48310728 | 2496036.1 | 23097400 | 29367648 | 17631398.4 | 7397146.38 | 0 | 6317640 | 8721503.28 | 8912592 | 11524476.6 | 19157670 | 4274400 | 23149448 | 11667686.4 | 0 | 17514504 | 6967978.9 | 5887100.34 | 6896390.4 | 0 | 23267424 | 0 | 21822669 | 11705337.6 | 0 | 45925957.3 | 0 | 82428363.1 | 0 | 0 | 0 |  | 55139351.45 | 0 | 26029195.2 | 0 | 0 | 0 | 0 | 0 | 4270622.4 | 7918859.52 | 0 | 8149640 | 1058318.76 | 2740746.24 | 0 | 0 | 0 | 7081918.47 | 3892769 | 15211032.8 | 8717990.4 | 11350654.7 | 8689932 | 615021.9 | 7888602.78 | 0 | 0 | 192330.99 | 442799.35 | 0 | 45778560 | 0 | 0 | 14943000.6 | 0 | 15805815.03 | 0 | 0 | 0 | 0 | 0 | 26907957.68 | 20807539.2 | 0 | 18132921.6 | 0 | 19199115.12 | 0 | 0 | 18644520.96 | 168113880 | 15235890 | 0 | 417960 | 0 | 0 | 15233577.6 | 0 | 0 | 60789092.9 | 0 | 33484025 | 196295477.84 | 0 | 0 |  | 1062538273.27 | 839179119.49 | 1901717392.76 | 356662108.5 | 55139351.45 | 144566419.83 | 0 | 565651729.34 | 633258155.49 | 0 | 0 | 129801368.95 | 16638259.2 | 0 | 0 | 0
Yesterday Day Peak | 0 | 0 | 0 | 180 | 0 | 74 | 0 | 403 | 0 |  | 0 | 450 | 299 | 0 | 0 | 40 | 319 | 0 | 195 | 0 | 74 | 32 | 0 | 0 | 0 | 0 | 0 | 0 | 0 | 0 | 0 | 14 | 33 | 32 | 16 | 0 | 30 | 0 | 112 | 0 | 4 | 211 | 0 | 0 | 0 |  | 18 | 24 | 51 | 0 | 15 | 6 | 5 | 3 | 0 | 0 | 0 | 295 | 285 | 208 | 0 | 0 | 32 | 42 | 0 | 43 | 0 | 8 | 34 | 0 | 0 | 8 | 0 | 126 | 82 | 0 | 0 | 2 | 40 | 29 | 53 | 25 | 112 | 0 | 54 | 0 | 0 | 205 | 0 | 0 | 0 | 305 | 16 | 11 | 0 | 95 | 0 | 0 | 57 | 0 | 97 | 18 | 10 | 102 | 6 | 333 | 49 | 35 | 17 | 4 | 16 | 17 | 17 | 26 | 29 | 10 | 375 | 17 | 42 | 17 | 17 | 95 | 11 | 31 | 36 | 0 | 280 | 53 | 0 | 275 | 3 | 550 | 404 | 350 | 63 |  | 927 | 0 | 355 | 0 | 0 | 0 | 0 | 0 | 0 | 0 | 0 | 130 | 7 | 0 | 0 | 0 | 0 | 0 | 0 | 0 | 0 | 0 | 0 | 0 | 0 | 0 | 0 | 8 | 0 | 0 | 230 | 0 | 0 | 183 | 0 | 196 | 0 | 0 | 0 | 0 | 0 | 382 | 17 | 0 | 35 | 0 | 34 | 0 | 5 | 37 | 820 | 220 | 0 | 0 | 5 | 76 | 36 | 0 | 0 | 337 | 20 | 150 | 1123 | 128 | 0 |  | 13673 | DayPeak
Yesterday Evening Peak | 0 | 0 | 0 | 180 | 0 | 76 | 0 | 403 | 0 |  | 0 | 450 | 300 | 0 | 0 | 40 | 320 | 0 | 193 | 0 | 90 | 150 | 0 | 0 | 0 | 0 | 54 | 55 | 55 | 0 | 18 | 15 | 33 | 30 | 16 | 0 | 30 | 0 | 115 | 0 | 25 | 212 | 0 | 0 | 0 | 0 | 14 | 40 | 56 | 0 | 32 | 19 | 5 | 24 | 0 | 0 | 0 | 330 | 320 | 183 | 0 | 0 | 33 | 45 | 0 | 51 | 0 | 20 | 51 | 0 | 0 | 16 | 19 | 74 | 93 | 0 | 0 | 0 | 40 | 29 | 53 | 39 | 112 | 0 | 50 | 0 | 0 | 204 | 0 | 0 | 0 | 0 | 21 | 8 | 0 | 243 | 0 | 0 | 104 | 0 | 133 | 0 | 10 | 155 | 6 | 402 | 97 | 105 | 34 | 0 | 16 | 36 | 34 | 34 | 65 | 10 | 371 | 53 | 0 | 162 | 17 | 94 | 30 | 0 | 97 | 0 | 345 | 163 | 0 | 270 | 7 | 551 | 500 | 450 | 0 |  | 670 | 0 | 390 | 0 | 0 | 0 | 0 | 0 | 38 | 54 | 0 | 126 | 10 | 16 | 0 | 0 | 0 | 38 | 30 | 82 | 35 | 34 | 48 | 0 | 30 | 0 | 0 | 11 | 0 | 0 | 210 | 0 | 0 | 196 | 0 | 204 | 0 | 0 | 0 | 0 | 0 | 414 | 89 | 0 | 76 | 0 | 56 | 0 | 0 | 75 | 1230 | 220 | 0 | 0 | 0 | 0 | 94 | 0 | 0 | 378 | 0 | 307 | 1214 | 0 | 0 |  | 15810 | EvPeak
Forecast for Evening | 0 | 0 | 0 | 180 | 0 | 75 | 0 | 400 | 0 |  | 0 | 450 | 310 | 0 | 0 | 40 | 335 | 0 | 200 | 0 | 90 | 150 | 0 | 0 | 0 | 0 | 54 | 55 | 55 | 0 | 22 | 22 | 33 | 33 | 16 | 0 | 30 | 0 | 115 | 0 | 25 | 211 | 0 | 0 | 0 |  | 18 | 50 | 51 | 0 | 32 | 18 | 5 | 30 | 0 | 0 | 0 | 300 | 335 | 220 | 0 | 0 | 40 | 50 | 0 | 51 | 0 | 41 | 52 | 0 | 0 | 33 | 20 | 144 | 100 | 0 | 0 | 0 | 43 | 30 | 50 | 44 | 112 | 0 | 60 | 0 | 0 | 210 | 18 | 0 | 0 | 300 | 25 | 5 | 0 | 300 | 0 | 0 | 108 | 0 | 149 | 0 | 12 | 150 | 6 | 400 | 97 | 105 | 34 | 0 | 16 | 36 | 34 | 114 | 65 | 12 | 380 | 72 | 0 | 162 | 17 | 95 | 35 | 0 | 95 | 0 | 345 | 163 | 0 | 275 | 40 | 580 | 500 | 589 |  |  | 656 | 0 | 410 | 0 | 0 | 0 | 0 | 0 | 42 | 62 | 0 | 130 | 10 | 110 | 0 | 0 | 0 | 38 | 25 | 95 | 35 | 34 | 50 | 8 | 33 | 0 | 0 | 11 | 70 | 0 | 230 | 0 | 0 | 200 | 0 | 200 | 0 | 0 | 0 | 0 | 0 | 414 | 90 | 0 | 77 | 0 | 56 | 0 | 0 | 75 | 1244 | 220 | 0 | 17 | 0 | 0 | 115 | 0 | 0 | 375 | 0 | 307 | 1400 | 0 | 0 |  | 8857 | 5363 | 14220 | 3856 | 902 | 2102 | 0 | 2991 | 3387 | 201 | 0 | 631 | 150 | 0 | 0 | 0 | 107.24
Forecast for Day | 0 | 0 | 0 | 180 | 0 | 75 | 0 | 400 | 0 | 0 | 0 | 450 | 310 | 0 | 0 | 40 | 335 | 0 | 200 | 0 | 75 | 32 | 0 | 0 | 0 | 0 | 0 | 0 | 0 | 0 | 22 | 22 | 33 | 33 | 16 | 0 | 30 | 0 | 115 | 0 | 8 | 211 |  | 0 | 0 | 0 | 12 | 32 | 51 | 0 | 15 | 6 | 5 | 15 | 0 | 0 | 0 | 300 | 300 | 220 | 0 | 0 | 40 | 50 | 0 | 51 | 0 | 33 | 34 | 0 | 0 | 33 | 20 | 146 | 80 | 0 | 0 | 1.6 | 43 | 30 | 50 | 44 | 112 | 0 | 60 | 0 | 0 | 210 | 18 | 0 | 0 | 300 | 25 | 5 | 0 | 300 | 0 | 0 | 56 | 0 | 130 | 20 | 12 | 100 | 6 | 400 | 50 | 35 | 17 | 5 | 16 | 13 | 17 | 52 | 55 | 12 | 380 | 53 | 50 | 35 | 17 | 95 | 17 | 35 | 36 | 0 | 300 | 54 | 0 | 275 | 40 | 580 | 500 | 589 | 33 |  | 939 | 0 | 400 | 0 | 0 | 0 | 0 | 0 | 0 | 0 | 0 | 130 | 10 | 48 | 0 | 0 | 0 | 38 | 0 | 50 | 35 | 34 | 40 | 8 | 30 | 0 | 0 | 11 | 70 | 0 | 230 | 0 | 0 | 160 | 0 | 160 | 0 | 0 | 0 | 0 | 0 | 414 | 90 | 0 | 35 | 0 | 34 | 0 | 8 | 35 | 1244 | 220 |  | 17 | 6 | 100 | 115 | 0 | 0 | 375 | 30 | 200 | 1400 | 130 | 0 |  |  |  |  | gas | hvdc | hsd | coal | hfo | tripura | solar | wind | hydro
Generation at 08:00(Today) | 0 | 0 | 0 | 180 | 0 | 70 | 0 | 402 | 0 | 0 | 0 | 450 | 310 | 0 | 0 | 40 | 323 | 0 | 123 | 0 | 25 | 16 | 0 | 0 | 0 | 0 | 0 | 0 | 0 | 0 | 20 | 15 | 33 | 32 | 8 | 0 | 30 | 0 | 114 | 0 | 0 | 210 | 0 | 0 | 0 | 0 | 12 | 33 | 51 | 0 | 0 | 6 | 5 | 4 | 0 | 0 | 0 | 300 | 335 | 207 | 0 | 0 | 35 | 25 | 0 | 51 | 0 | 21 | 25 | 0 | 0 | 16 | 19 | 90 | 80 | 0 | 0 | 1 | 43 | 30 | 53 | 43 | 112 | 0 | 56 | 0 | 0 | 208 | 0 | 0 | 0 | 0 | 16 | 7 | 0 | 97 | 0 | 0 | 64 | 0 | 71 | 10 | 10 | 85 | 5 | 380 | 49 | 17 | 17 | 1 | 16 | 17 | 17 | 17 | 38 | 0 | 340 | 16 | 20 | 17 | 17 | 0 | 17 | 14 | 36 | 0 | 230 | 17 | 0 | 280 | 0 | 547 | 401 | 350 | 29 | 0 | 927 | 0 | 345 | 0 | 0 | 0 | 0 | 0 | 0 | 0 | 0 | 130 | 4 | 32 | 0 | 0 | 0 | 30 | 0 | 0 | 35 | 34 | 30 | 0 | 0 | 0 | 0 | 11 | 65 | 0 | 230 | 0 | 0 | 163 | 0 | 187 | 0 | 0 | 0 | 0 | 0 | 349 | 74 | 0 | 18 | 0 | 34 | 0 | 2 | 18 | 1040 | 220 | 0 | 0 | 0 | 43 | 0 | 0 | 0 | 338 | 13 | 200 | 762 | 80 | 0 | 0 |  |  |  | 177392822 | 19622545 | 0 | 94486161 | 38035119 | 2536320 | 3003986 | 180480 | 759360 |  |  | 336016793
[8 empty] | 299430 |  |  |  | 25503 |  |  | 299624 | 299625 | 299739 |  | 299743 |  | 299750 | 299565 | [26 empty] | 399366 | 399587 | [7 empty] | 299667 | 299280 | 299277 | [14 empty] | 299772 | [10 empty] | 299755 | [9 empty] | 299472 |  |  | 299523 |  | 299563 |  | 399588 | 399244 | 299281 | 299229 | 299524 | 299566 | 399747 |  | 399277 |  | 399575 | 399337 | 399467 | 399589 | 299230 | 299765 | [6 empty] | 399245 |  | 299282 | 399274 |  | 399226 |  | 399630 | 299864 | [5 empty] | 599249 | [6 empty] | 599468 |  |  |  | 599230 | [19 empty] | 499698 | [5 empty] | 499700 |  | 499696 | 599787 |  | 499268 | 599634 | 43212 |  |  | 499270 | 599730 |  |  | 599864 | [5 empty] | 599726 | [9 empty] | 177.3928 | 19.6225 | 0 | 94.4862 | 38.0351 | 2.5363 | 3.004 | 0.18048 | 0.75936
| Minimum Generation |  | 12445 | 8:00
| Highest Generation |  | 15810 | 20:00 |  |  |  |  | 4500 | [124 empty] | 0 | [71 empty] | 336.0168
| Day Peak Generation |  | 13673 | 12:00 |  |  |  |  | 6000
| Evening Peak Generation |  | 15810 | 20:00 |  |  |  |  | 10500 | [196 empty] | 202699852
| HVDC Max Flow |  | 928 | 10:00 | [201 empty] | 202.6999
| HVDC EvPeak Flow |  | 670 | 20:00
| Load factor L.F |  | 88.56% | [167 empty] | 1275.5

## P1
POWER GRID COMPANY OF BANGLADESH LTD.
NATIONAL LOAD DESPATCH CENTER
DAILY REPORT
[7 empty] | Reporting Date : | 2024-04-28
Till now the maximum generation is : - |  |  |  | 16233 | 21:00 | Hrs on | 2024-04-22
The Summary of Yesterday's |  |  | 2024-04-27 | Generation & Demand |  | Today's Actual Min Gen. & Probable Gen. & Demand
Day Peak Generation : |  |  | 13673 | MW Hour : | 12:00 | Min. Gen. at | 8:00 | 12941
Evening Peak Generation : |  |  | 15810 | MW Hour : | 20:00 | Available Max Generation : |  | 17213
E.P. Demand (at gen end) : |  |  | 16750 | MW Hour : | 20:00 | Max Demand (Evening) : |  | 16900
Maximum Generation : |  |  | 15810 | MW Hour : | 20:00 | Reserve(Generation end) |  | 313
Total Gen. (MKWH) : |  |  | 336.0168 | System Load Factor : | 88.56% | Load Shed : |  | 0
EXPORT / IMPORT THROUGH EAST-WEST INTERCONNECTOR
Export from East grid to West grid :- Maximum |  |  |  | 304 | MW at | 5:00 | Energy
Import from West grid to East grid :- Maximum |  |  |  | - | MW at | - | Energy | -
|  | Water Level of Kaptai Lake at 6:00 A M on |  | 2024-04-28
Actual : |  | 74.5 | Ft.(MSL) , | Rule curve : | 82.8 | Ft.( MSL )
Gas Consumed : |  | Total = | 1319.92 | MMCFD. | Oil Consumed (PDB) :
HSD :
FO :
Cost of the Consumed Fuel (PDB+Pvt) : |  |  | Gas : | 501228528.33
: |  |  | Coal : | 633258155.49 | Oil : | 695453098.29 | Total : | 1829939782.11
Load Shedding & Other Information
Area |  | Yesterday |  |  |  | Today
|  |  |  | Estimated Demand (S/S end) |  | Estimated Shedding (S/S end) |  | Rates of Shedding
|  | MW |  | MW |  |  | MW | (On Estimated Demand)
Dhaka |  | 100 | 2400:00 | 5342.4914 |  |  | 0 | -7.08%
Chittagong Area |  | 130 | 3120:00 | 1472.672 |  |  | 0 | -5.279%
Khulna Area |  | 0 | 0:00 | 2064.3332 |  |  | 0 | -4.894%
Rajshahi Area |  | 110 | 2640:00 | 1795.576 |  |  | 0 | -4.488%
Cumilla Area |  | 200 | 4800:00 | 1476.7776 |  |  | 0 | -4.74%
Mymensingh Area |  | 238 | 5712:00 | 1099.0436 |  |  | 0 | -4.387%
Sylhet Area |  | 0 | 0:00 | 615.3064 |  |  | 0 | -5.061%
Barisal Area |  | 0 | 0:00 | 513.4616 |  |  | 0 | 0%
Rangpur Area |  | 120 | 2880:00 | 1004.2252 |  |  | 0 | -4.331%
Total |  | 898 |  | 15383.887 |  |  | 0
Information of the Generating Units under shut down.
|  | Planned Shut- Down |  |  | Forced Shut- Down
1) Barapukuria ST: Unit- 2
2) Ghorasal-3,4,7
3) Shajibazar 330 MW
4) Baghabari-71,100 MW
5) Raozan unit-2
6) Siddhirganj 210 MW .
Outage | Restore | Additional Information of Machines, lines, Interruption / Forced Load shed etc. | [5 empty] | Remark
Time | Time
08:15 | 18:58 | Khulna (S)-Rampal Ckt-1 Project Work S/D from Khulna(S) end. and from Rampal 400/230kV end Due to North West Working,
| 08:15 | Daudkandi 132/33kV S/S Main is restored.
| 08:23 | Daudkandi-Sonargaon 132 kV Ckt-2 is restored.
| 08:23 | Daudkandi-Sonargaon 132 kV Ckt-1 is restored.
| 08:42 | Mymensingh 132/33kV S/S Transformer-3 (424T) HT is restored.
08:50 | 11:52 | Manikganj 132/33kV S/S 132/33 kV Transformer GT-4 S/D Due to Red hot Maintenance.
08:52 | 11:50 | Kabirpur - Manikganj 132kV Ckt-1 Scheduled S/D from Manikganj 132/33kV end Due to Red hot Maintenance. |  |  |  |  | 30 MW load interrup.
08:52 | 16:04 | Khulna(S) 230/132kV S/S 230 KV Main Bus 1 Project Work S/D
08:55 | 16:47 | Fenchuganj 230/132/33kV S/S TR-02 LT Project Work S/D Due to G2G Project Work.
08:56 | 12:04 | BIPTC S/S 20DF13 Tripped showing 21R relays Due to Tripped by 21R
08:59 |  | Kishoreganj 132/33kV S/S Bus-A Scheduled S/D Due to Red hot maintenance
09:02 | 09:51 | Ashuganj-Kishoreganj 132kV Ckt-2 Scheduled S/D from Kishoreganj 132/33kV end Due to None
09:30 | 17:05 | Fenchuganj 230/132/33kV S/S 132 KV Bus-2 Project Work S/D Due to G2G Project Work.
| 09:41 | Bogura(New)-Bogura(Sherpur) 132 kV Ckt-1 is restored.
10:15 | 11:53 | Kishoreganj 132/33kV S/S Tr-2 (414T) LT Scheduled S/D due to Red hot Maintenance
| 10:39 | Cumilla(S) 132/33kV S/S TR-3 LT is restored.
10:57 | 12:10 | Kabirpur 132/33kV S/S XFR, T-3 HT Forced S/D Due to Shutdown taken by DPBS-1 due to 33 kV Nayerhat feeder bus DS to |  |  |  |  | 70 MW load interrup.
33kV bus B-phase loop changing work.
10:58 | 12:09 | Kabirpur 132/33kV S/S XFR, T-I HT Forced S/D Due to Shutdown taken by DPBS-1 due to 33 kV Nayerhat feeder bus
DS to 33kV bus B-phase loop changing work.
11:00 | 21:32 | BIPTC S/S Baharampur-3 Forced S/D Due to Shutdown is taken from Baharampur end
11:10 | 16:58 | Rangpur 132/33kV S/S Rangpur-GTPS Forced S/D Due to Maintenances Work
11:58 | 13:20 | Manikganj 132/33kV S/S 132/33 kV Transformer GT-3 S/D Due to Red hot Maintenance.
12:13 | 12:52 | Haripur 230/132kV S/S Ullon (Maniknagar-2) Tripped showing Distance send, Z-1, PH - Y. relays Due to Trip
12:37 |  | Summit Bibiana-2 341MW tripped at 12:37 hrs |  |  |  |  | 305 MW Generation interrupt.
16:09 | 18:05 | Noapara 132/33kV S/S T-2 LT Scheduled S/D Due to 33KV T-2 Busbar S/D due to REB-1 high temperature maintenance. |  |  |  |  | 25 MW load interrup.
12:37 |  | Bibiana-II 341 MW CCPP (Summit) Tripped |  |  |  |  | 35 MW load interrup.
18:02 | 18:03 | Cumilla(S) 132/33kV S/S TR-4 LT Scheduled S/D Due to shifted from bus-01 to bus-02
| 18:30 | Khulna (C) S/S TR-1 425T HT is restored.
| 19:22 | Gopalganj 400/132kV S/S 400kV Payra Ckt-1 is restored.
20:00 |  | Ashuganj 450 MW CCPP(North) Tripped with remarks:- GT
21:21 |  | Kushiara 163 MW CCPP (KP) Tripped |  |  |  |  | 110 MW Generation interrupt.
21:53 |  | Ashuganj 450 MW CCPP(North) Syncronized with remarks:- gt
22:45 |  | Barapukuria TPP Unit-1 Syncronized
23:05 |  | Kushiara 163 MW CCPP (KP) Syncronized
03:33 |  | Ashuganj 450 MW CCPP(North) Syncronized with remarks:- ST
03:33 |  | Ashugonj North 360MW ST was sync.
06:20 |  | Rangpur-Rangpur Confidence(100MW) 132kV Ckt-2 Forced S/D from Rangpur 132/33kV end Due to Red hot maintenance
06:45 |  | Gopalganj 400/132kV S/S 400kV Payra Ckt-2 Scheduled S/D
07:40 |  | Bogura 132/33kV S/S Transformer-3 LT Forced S/D Due to 33kV DS Red hot. |  |  |  |  | 5 MW load interrup.
21:12 |  | Kishoreganj 132/33kV S/S Tr-2 (414T) HT Tripped showing |  |  |  |  | 70.0MW
|  | lockout relay relays Due to CT of 33kV was damage |  |  |  |  | load
interrup.
06:02 |  | Thakurgaon 132/33kV S/S T-3(432T) LT Scheduled S/D Due to |  |  |  |  | 14.0MW
|  | 33 kV Bus coupler rearrange |  |  |  |  | load
interrup.
06:03 |  | Thakurgaon 132/33kV S/S T-3(432T) HT Scheduled S/D Due to |  |  |  |  | 14.0MW
|  | 33 kV Bus coupler rearrange |  |  |  |  | load
interrup.
07:00 |  | Minimum generation 12387 MW
07:02 |  | Faridpur 132/33kV S/S Transformer-3 LT Scheduled S/D Due to
33kV Underground Cable Replace
07:11 |  | Faridpur 132/33kV S/S Transformer-3 HT Scheduled S/D Due to
33kV Underground Cable Replace
07:17 |  | Faridpur 132/33kV S/S Transformer-1 LT Scheduled S/D Due to |  |  |  |  | 20.0MW
|  | 33kV Busbar Maintenance |  |  |  |  | load
interrup.
07:18 |  | Faridpur 132/33kV S/S Transformer-1 HT Scheduled S/D Due to |  |  |  |  | 20.0MW
|  | 33kV Busbar Maintenance |  |  |  |  | load
interrup.
07:40 |  | Bogura 132/33kV S/S Transformer-3 LT Scheduled S/D Due to |  |  |  |  | 20.0MW
|  | Maintenance Work |  |  |  |  | load
interrup.
07:40 |  | Bogura 132/33kV S/S Transformer-3 HT Scheduled S/D Due to |  |  |  |  | 20.0MW
|  | Maintenance Work |  |  |  |  | load

## P2
EVENING PEAK GENERATION AND DAY LONG ENERGY DATA OF POWER STATIONS
| Date : | 2024-04-27 | [5 empty] | Page -2
Sl. |  |  |  |  | Present | Peak | Energy
No. | Name of the Power Stations |  | Producer | Installed Capacity | Capacity | Hour | Generated | Remarks
Generation
|  |  |  | Unit No. X Capacity | MW | MW | KWH
1 | Ghorasal Repowered CCPP:Unit-3 (GT |  | PDB | 1*260 | 260 | 0 | 0 | Under maint.
2 | Ghorasal Repowered CCPP Unit-4 |  | PDB | 1*210 | 180 | 0 | 0
| Ghorasal TPP Unit-5 |  | PDB | 1*210 | 190 | 180 | 4047750
3 | Ghorasal 365 MW CCPP Unit-7 |  | PDB | 1*243+1*122 | 365 | 0 | 0 | Air Compressor problem
| Ghorashal 78.5 MW PP(MAX) |  | QRPP | 2*40 | 0 | 0 | 0 | Contract Expired
4 | Ghorashal 108 MW PP (Regent) |  | IPP | 34*3.35 | 108 | 76 | 1668545 | Gas shortage
5 | Haripur GTPP |  | SBU, PDB | 2*32 | 20 | 0 | 0 | Under maint.
6 | Haripur 412 MW CCPP |  | EGCB | 1*273+1*139 | 400 | 403 | 9712800
7 | Haripur 360 MW CCPP(HPL) |  | IPP | 1*235+1*125 | 0 | 0 | 0 | Contract Expired
8 | Meghnaghat 450 MW CCPP(MPL) |  | IPP | 2*150+1*150 | 450 | 450 | 10334000
9 | Meghnaghat 100 MW(IEL) |  | NENP | 12*8.9 | 0 | 0 | 0 | Contract Expired
10 | Meghnaghat CCPP(Summit) |  | IPP | 2*110+1*110 | 335 | 300 | 7294429 | Machine problem
11 | Madanganj 102 PP(Summit) |  | NENP | 6*17 | 0 | 0 | 0 | Contract Expired
12 | Madanganj-55 MW PP(Summit) |  | IPP | 3*17.08+1*11.3 | 55 | 40 | 844618 | Fuel shortage
13 | Keraniganj 100 MW PP (Powerpac) |  | NENP | 8*13.45 | 75 | 0 | 0 | Fuel shortage
14 | Narshingdi 22 MW PP (Doreen) |  | SIPP, REB | 8*2.90 | 22 | 0 | 0 | Contract Expired
15 | 210 MW Siddhirgonj TPP |  | PDB | 1*210 | 115 | 0 | 0 | Under maint.
16 | Siddhirgonj 2*120 MW GTPP |  | EGCB | 2*105 | 210 | 193 | 4327000
17 | Siddhirganj 100 PP(Dutch Bangla) |  | NENP | 12*8.9 | 0 | 0 | 0 | Contract Expired
18 | Siddhirganj 335 MW CCPP |  | EGCB | 1*217+118 | 335 | 320 | 7570140
19 | Gagnagar 102 MW PP (Digital Power) |  | IPP | 12*8.924 | 102 | 90 | 1188000 | Engine problem
20 | Katpotti 52 MW PP (Sinha) |  | IPP | 7*7.9 | 0 | 0 | 0 | Fuel shortage
21 | Kamalaghat 54 MW PP(Banco Energy) |  | IPP | 3*18 | 54 | 54 | 236520
22 | Kodda 150 MW PP |  | BPDB-RPCL | 9*17.06 | 149 | 150 | 1186080
23 | Manikganj 55 MW PP (Northern) |  | IPP | 3*19.3 | 55 | 55 | 252696
24 | Nababganj 55 MW PP (Southern power ) |  | IPP | 3*19.3 | 55 | 55 | 242820
25 | Bosila 108 MW PP(CLC) |  | IPP | 12*8.775+1*3.5 | 0 | 0 | 0
26 | Summit Power,(Madhabdi+Ashulia) |  | SIPP,REB | 3*3.67+4*8.73 | 80 | 33 | 726160
27 | Maona 33 MW PP(Summit) |  | SIPP,REB | 4*8.73 | 33 | 33 | 792320
28 | Rupganj 33 MW PP(Summit) |  | SIPP,REB | 4*8.73 | 33 | 30 | 719900
29 | Gazipur 52 MW PP |  | RPCL | 6*8.9 | 52 | 16 | 320160 | Fuel shortage
30 | Tongi 80 MW GTPP |  | PDB | 1* 105 | 105 | 0 | 0 | Gas shortage
31 | Kodda 300 MW PP Unit-2 (Summit) |  | IPP | 18*17.076 | 300 | 243 | 2486509 | Fuel shortage
| Bramhangoan 100 MW PP (Aggreko) |  | IPP | 114*0.959 | 0 | 0 | 0 | Contract Expired
| Aurahati 100MW PP (Aggreko) |  | IPP | 0.85*23+0.95*91 | 0 | 0 | 0 | Contract Expired
32 | Kodda 149 MW PP Unit-1 (Summit) |  | IPP | 8*18.45+8.97 | 149 | 133 | 2315952 | Fuel shortage
33 | Gazipur 100 MW PP |  | RPCL | 6*17.5 | 105 | 105 | 939840
34 | Meghnaghat 104 MW PP (OPCL) |  | IPP | 18.5*6 | 104 | 53 | 683520 | Fuel shortage
35 | Manikgonj 162MW PP(MPGL) |  | IPP | 9*18 | 162 | 162 | 957600
36 | Spectra Solar Plant Ltd. |  | IPP | 35 | 35 | 0 | 212211
37 | Kanchan Purbachal Power Generation Ltd. |  | IPP | 18.4*3 | 55 | 0 | 0 | Engine problem
38 | Meghnaghat Unique power |  | IPP | 586 | 584 | 500 | 10762727
| Summit Meghanghat-2 589 MW(Gas) |  | IPP | 589 | 0 | 450 | 9038182 | On test.
| Dhaka area Total |  |  |  | 5332 | 4124 | 78860479
39 | Chattogram TPP-1 |  | PDB | 1*210 | 180 | 115 | 2600000 | Gas shortage
| Chattogram TPP-2 |  | PDB | 1*210 | 180 | 0 | 0 | Gas shortage
40 | Raozan 25 MW PP |  | RPCL | 3*8.9 | 25 | 25 | 193122
41 | Teknaf 20MW PP (Solartech) |  | IPP | 20 | 20 | 0 | 132705
42 | Patenga 50MW PP (Baraka) |  | IPP | 8*6.98 | 50 | 19 | 222240 | Fuel shortage
43 | Kaptai Hydro: Unit-1,2,3,4, 5 |  | PDB | 2*40+3*50 | 230 | 30 | 759360 | Low water level
44 | Sikalbaha 225MW |  | PDB | 1*150+1*75 | 225 | 212 | 4988036
45 | Sikalbaha Peaking GT |  | PDB | 1*150 | 150 | 0 | 0 | Under maint.
46 | Sikalbaha 105 MW PP (Baraka Sikalbaha) |  | IPP | 6*17.5 | 105 | 34 | 412327 | Fuel shortage
47 | Hathazari 100 MW peaking PP |  | PDB | 11*8.9 | 98 | 40 | 668880 | Fuel shortage
48 | Dohazari -Kalaish 100 MW Peaking |  | PDB | 6*17 | 102 | 56 | 1183186 | Fuel shortage
49 | Juldah 100 MW Unit-1 (Acorn) |  | NENP | 8*13.45 | 100 | 0 | 0 | Contract Expired from 17/04/2024
50 | Juldah 100 MW PP Unit-3 (Acorn) |  | IPP | 8*13.5 | 100 | 10 | 254400 | Fuel shortage
51 | Barabkunda 22 MW PP (Regent) |  | SIPP, PDB | 8*2.90 | 22 | 5 | 109248 | Engine problem
* | Malancha, Ctg. EPZ (United) |  |  | 5*8.73+3*9.34 | 0 | 24 | 475680
52 | Chattogram 108 MW PP (ECPV) |  | IPP | 16*7 | 108 | 32 | 319680 | Fuel shortage
53 | Kaptai 7 MW Solar PP |  | PDB | 7.4 MW | 7 | 0 | 31918
54 | Anwara 300 MW PP (United) |  | IPP | 17*17+24 | 300 | 16 | 386400 | Fuel shortage
55 | Jodiac Power |  | IPP | 3*18.55+1*3.6 | 54 | 36 | 448637 | Fuel shortage
56 | Karnaphuli Power Ltd. |  | IPP | 18.415*6+6.5 | 110 | 34 | 496800 | Fuel shortage
57 | Juldah unit-2 (Acorn) |  | IPP | 8*13.6 | 100 | 10 | 240000 | Fuel shortage
58 | Anlima Energy Ltd. |  | IPP | 6*21.2 | 116 | 17 | 415255 | Fuel shortage
59 | Mirsharai 150 MW |  | BPDB-RPCL | 18.5*9 | 163 | 163 | 831345
60 | SS Power I |  | SS Power | 2*612 | 1224 | 270 | 6589090
| Cox's Bazar Wind |  | IPP | 66 | 60 | 7 | 180480 | On test.
61 | Matarbari 2*600 MW (CPGCL) |  | CPGCL | 0 | 575 | 551 | 13970909
| Mirsharai 150 MW (Gas) |  | BPDB-RPCL | 18.5*9 | 0 | 0 | 0 | On test.
| Sonagazi 75 MW Solar Plant |  | EGCB | 75 | 0 | 0 | 450591
| Chattogram area Total |  |  |  | 4404 | 1706 | 36360289
| Ashuganj TPP Unit- 3 |  | APSCL | 1*150 | 0 | 0 | 0 | Contract Expired
| Ashuganj TPP Unit- 4 |  | APSCL | 1*150 | 0 | 0 | 0 | Contract Expired
| Ashuganj TPP Unit- 5 |  | APSCL | 1*150 | 0 | 0 | 0 | Contract Expired
62 | Ashuganj 225 MW CCPP |  | APSCL | 1*142+1*75 | 221 | 183 | 5069000 | Gas shortage
63 | Ashuganj 450 MW CCPP(North) |  | APSCL | 1*360 | 360 | 330 | 6288500 | FGMO
64 | Ashuganj 450 MW CCPP(South) |  | APSCL | 1*360 | 360 | 320 | 7044000 | FGMO
65 | Ashuganj 420 MW CCPP(East) |  | APSCL | 284*1+116*1 | 400 | 345 | 7347700 | Gas shortage
66 | Ashuganj 50 MW PP |  | APSCL | 14*3.968 | 45 | 33 | 817344 | Gas shortage
67 | Ashuganj 55 MW PP (Precision) |  | QRPP | 0 | 55 | 45 | 1093920 | Gas shortage
68 | Ashuganj 195 MW PP (APSCL-United) |  | IPP | 20*9.73+1*16 | 195 | 0 | 250909 | Gas shortage
69 | Ashuganj 51 MW PP (Midland) |  | IPP | 6*9.34 | 51 | 51 | 1128210
70 | Ashuganj 150 MW PP (Midland) |  | IPP | 23*7.015 | 150 | 6 | 150545 | Fuel shortage
71 | Titas 50 MW Peaking PP |  | PDB | 6*8.92 | 52 | 20 | 398592 | Engine problem
72 | Chandpur 150 MW CCPP |  | PDB | 1*106+1*57 | 163 | 0 | 0 | Under maint.
73 | Chandpur 200 MW (Desh energy) |  | IPP | 12*18.4 | 200 | 155 | 2784480 | Fuel shortage
74 | Feni 11 MW PP (Doreen) |  | SIPP, REB | 4*2.90 | 11 | 0 | 0
** | Impoprt (Tripura) |  | Imported power | 0 | 160 | 74 | 2536320
75 | Jangalia 33 MW PP (Summit) |  | SIPP, PDB | 4*8.73 | 33 | 16 | 365400 | Engine problem
76 | Jangalia 52 MW PP (Lakdanavi) |  | IPP | 6*8.92 | 52 | 51 | 800064
77 | Cumilla 25 MW PP (Summit) |  | SIPP, REB | 3*3.67+2*6.97 | 25 | 19 | 382390 | Engine problem
| Daudkandi 200 MW PP (B.Trac) |  | IPP | 154*1.4 | 0 | 0 | 0
78 | Feni Lanka Power |  | IPP | 7*18.415+1*9.78 | 114 | 34 | 603060 | Fuel shortage
79 | Chowmuhani 113 MW |  | IPP | 12*9.78+2*3.1 | 113 | 65 | 987000 | Fuel shortage
80 | Bhairob 54.5 MW |  | IPP | 3*18.2 | 54 | 30 | 385920 | Engine problem
81 | Chandpur 115(Doreen) |  | IPP | 4*18.5+2*22.5 | 115 | 97 | 1291200 | Fuel shortage
| Cumilla Area Total |  |  |  | 2929 | 1874 | 39724554
82 | RPCL 210MW CCPP |  | IPP | 4*35+1*70 | 202 | 93 | 2058240 | Gas shortage
83 | Jamalpur 95 MW PP(Powerpac) |  | IPP | 0 | 0 | 0 | 0
84 | Sarishabari 3 MW Solar Plant |  | IPP | 1*3 | 3 | 0 | 14300
85 | Mymensingh 200 MW PP (United) |  | IPP | 9.78*21 | 200 | 104 | 1776000 | Fuel shortage
86 | Jamalpur 115 MW PP (United) |  | IPP | 9.78*12 | 115 | 97 | 1540800 | Fuel shortage
87 | Sutiakhali 50 MW Solar PP |  | IPP | 50 | 50 | 0 | 319910
88 | Tangail Palli Power Gen 22 MW |  | IPP | 4*6.7 | 22 | 14 | 369840 | Fuel shortage
| Mymensingh Area Total |  |  |  | 592 | 308 | 6079090
89 | Fenchugonj CCPP Phase-1 |  | PDB | 2*32+1*33 | 70 | 40 | 915000 | Machine problem
90 | Fenchugonj CCPP Phase-2 |  | PDB | 2*35+1*35 | 90 | 29 | 602040 | Machine problem
91 | Kushiara 163 MW CCPP (KP) |  | IPP | 1*109+1*54 | 163 | 112 | 2275118 | ST under maint
92 | Shajibazar 330 MW CCPP |  | PDB | 3*110 | 330 | 0 | 0 | Under maint.
93 | Fenchugonj 51 MW PP (Barakatullah) |  | RPP | 19*2.90 | 51 | 53 | 1069800
94 | Fenchuganj 44 MW (Energyprima) |  | NENP | 12*3.3+5*2 | 50 | 39 | 617688 | Engine problem
95 | Hobiganj 11 MW PP Cofidence-E |  | SIPP, REB | 4*2.90 | 11 | 8 | 179856 | Engine problem
96 | Shahjibazar GTPP Unit- 8 & 9 |  | PDB | 2*35 | 66 | 50 | 1339872
97 | Shahjibazar 86 MW PP (Shahjibazar) |  | RPP | 32*2.90 | 0 | 0 | 0 | Contract Expired
98 | Shahjibazar 100 MW GTPP |  | PDB | 1*100 | 100 | 94 | 1574091
99 | Sylhet 225 MW CCPP |  | PDB | 1*142+1*89 | 231 | 204 | 5097010 | Machine problem
100 | Sylhet 20 MW GTPP |  | PDB | 1*20 | 20 | 0 | 0 | Gas shortage
| Sylhet 50 MW PP (EPL) |  | NENP | 27*2 | 0 | 0 | 0 | Contract Expired
101 | Shahjahanulla 25 MW PP |  | SIPP, REB | 3*9.34 | 25 | 21 | 279340
102 | Bibiana-II 341 MW CCPP (Summit) |  | IPP | 1*222+1*119 | 341 | 0 | 3743150 | Under maint.
103 | Bibiyana-III 400 MW CCPP |  | PDB | 285*1+134*1 | 400 | 402 | 8716000
104 | Sylhet 10MW PP (Desh) |  | RPP | 6*1.95 | 0 | 0 | 0 | Contract Expired
105 | Bibiyana South 400 MW |  | PDB | 400 MW | 383 | 371 | 8702800
| Sylhet Area Total |  |  |  | 2331 | 1423 | 35111765
106 | Bheramara GTPP Unit-3 |  | PDB | 1*20 | 16 | 0 | 0 | Reserve
** | Bheramara (HVDC ) |  | Imported power | 2*500 | 1000 | 670 | 19622545
107 | Khulna 115 PP MW (KPCL-2) |  | NENP | 7*17 | 0 | 0 | 0 | Contract Expired
108 | Faridpur 50 MW Peaking PP |  | PDB | 8*6.89 | 54 | 38 | 227040 | Engine problem
109 | Khulna 225 MW CCPP |  | NWPGCL | 1*150+1*75 | 230 | 0 | 0 | Fuel shortage
110 | Gopalganj 100 MW Peaking PP |  | PDB | 16*6.98 | 109 | 54 | 420992 | Engine problem
111 | Bheramara 410 MW CCPP |  | NWPGCL | 1*278+1*132 | 410 | 390 | 8823456 | FGMO
112 | Noapara 40 MW PP (Khanjahan Ali) |  | NENP | 5*8.5 | 0 | 0 | 0 | Contract Expired
| Noapara 100 MW PP (Bangla Trac) |  | IPP | 70*1.4 | 0 | 0 | 0 | Contract Expired
113 | Rupsha 105 MW PP (Orion rupsha) |  | IPP | 6*18.445 | 105 | 89 | 1218240 | Fuel shortage
114 | Madhumati 100 MW PP |  | NWPGCL | 6*18 | 105 | 0 | 0 | Fuel shortage
115 | Mongla Orion 100 MW Solar PP |  | IPP | 100 | 100 | 0 | 652320
116 | Khulna 330 MW CCPP (OIL) |  | BPDB | 1*220+1*110 | 336 | 0 | 0 | On test.
117 | Rampal 1320 MW (BIFPCL) |  | NTPC&BPDB | 617*2 | 1234 | 378 | 8327273
| Kulna 225 MW CCPP (GAS) |  | NWPGCL | 0 | 0 | 0 | 0
| Khulna Area Total |  |  |  | 3699 | 1619 | 39291866
118 | Barisal 110 MW PP (Summit ) |  | IPP | 7*17.076 | 110 | 16 | 158976 | Mengnaghat Bus section limitation.
119 | Bhola 33 MW PP (Venture) |  | NENP | 1*34.50 | 10 | 10 | 223274 | Engine problem
120 | Bhola 225 MW CCPP |  | PDB | 2*63+1*68 | 194 | 126 | 2579000 | Machine problem
| Bhola 95 MW PP (Aggreko) |  | QRPP | 96*1.10 | 0 | 0 | 0 | Contract Expired
121 | Payra 1320 MW |  | BCPCL | 2*622 | 1244 | 1230 | 25943500
122 | Bhola Nutan Biddut BD LTD |  | IPP | 220 | 220 | 220 | 4899000
123 | United Payra Power Ltd. |  | IPP | 8*18.5+1*9.5 | 150 | 0 | 21600 | Fuel shortage
124 | Barisal 307 MW |  | IPP | 307*1 | 307 | 307 | 4494500
| Barisal Area Total |  |  |  | 2235 | 1909 | 38319850
125 | Baghabari 71 MW GTPP |  | PDB | 1*71 | 71 | 0 | 0 | Gas shortage
| Baghabari 100 MW GTPP |  | PDB | 1*100 | 100 | 0 | 0 | Gas shortage
126 | Baghabari 50 MW Peaking PP |  | PDB | 6*8.9 | 52 | 38 | 395417 | Engine problem
127 | Bera 70 MW Peaking PP |  | PDB | 9*8.29 | 71 | 30 | 212140 | Engine problem
128 | Amnura 50 MW PP(Sinha) |  | NENP | 7*7.79 | 28 | 35 | 409680
129 | Katakhali 50 MW PP (Northern) |  | QRPP | 6*8.9 | 50 | 34 | 595210 | Engine problem
130 | Katakhali 50 MW Peaking PP |  | PDB | 6*8.7 | 50 | 48 | 485200
131 | Sirajgonj Unit-1 225MW |  | NWPGCL | 1*150+1*75 | 210 | 196 | 4528182 | FGMO
132 | Sirajgonj Unit-2 225MW |  | NWPGCL | 1*150+1*75 | 220 | 204 | 4746491
133 | Sirajgonj Unit-3 225MW |  | NWPGCL | 1*141 | 220 | 0 | 0 | Gas shortage
134 | Sirajgonj 400 MW CCPP Unit-4 |  | SNWPGCL | 1*282+1*132 | 414 | 414 | 9215054 | FGMO
135 | Santahar 50 MW Peaking PP |  | PDB | 6*8.7 | 50 | 30 | 440458 | Engine problem
| Bogra 22 MW PP (GBB) |  | RPP | 0 | 0 | 0 | 0 | Contract Expired
| Bogura 20 MW PP (Energyprima) |  | NENP | 5*3.3+5*2 | 0 | 0 | 0 | Contract Expired
136 | Ullapara 11 MW PP (Summit) |  | SIPP, REB | 4*2.90 | 11 | 11 | 254070
137 | Natore 52 MW PP (Rajlanka) |  | IPP | 6*8.92 | 52 | 0 | 34747 | Fuel shortage
138 | Chapainawabganj 100 MW Peaking PP |  | PDB | 12*8.924 | 104 | 82 | 904880 | Engine problem
| Baghabari 200 MW PP (Paramount) |  | IPP | 135*1.6 | 0 | 0 | 0 | Contract Expired
139 | Bagura 113 MW PP (Confidence)-2 |  | IPP | 6*18.55+7.2 | 113 | 76 | 914880 | Fuel shortage
140 | Confidence Power Bogura Unit-1 113 MW |  | IPP | 6*18.55 | 113 | 75 | 939744 | Fuel shortage
141 | Sirajgonj 6.55 MW Solar |  | NWPGCL | 1*6 | 6 | 0 | 33060
** | Adani Power Jharkhanda Ltd |  | Imported power | 748*2 | 1496 | 1214 | 29696744
| Rajshahi Area Total |  |  |  | 3431 | 2487 | 53805957
142 | Barapukuria TPP Unit-1 |  | PDB | 1*125 | 85 | 0 | 40145
| Barapukuria TPP Unit-2 |  | PDB | 1*125 | 85 | 0 | 0 | Under maint.
143 | Barapukuria 275 MW TPP Unit-3 |  | PDB | 1*275 | 274 | 210 | 5424000
144 | Rangpur 20 MW GTPP |  | PDB | 1*20 | 20 | 0 | 0
145 | Saidpur 20 MW GTPP |  | PDB | 1*20 | 20 | 0 | 0
146 | Rangpur 113 MW PP (Confidence) |  | IPP | 9*6.984+7*7.015+3.15*2 | 113 | 56 | 963811 | Fuel shortage
147 | Sympa Solar Power 8MW |  | IPP | 8 MW | 8 | 0 | 36785
148 | Energypac Power Venture Thakurgaon Ltd. |  | IPP | 115 | 115 | 94 | 878016 | Fuel shortage
149 | Intraco Solar 30 MW |  | IPP | 1*30 | 30 | 0 | 153626
150 | Teesta Solar Limited |  | BPCL | 16*12.5 | 200 | 0 | 966560
| Rangpur Area Total |  |  |  | 950 | 360 | 8462943
| Total |  |  |  | 25903 | 15810 | 336016793
| Eastern Grid Total |  |  |  | 15588 | 9435 | 196136177
| Western Grid Total |  |  |  | 10315 | 6375 | 139880616
| National Grid Total |  |  |  | 25903 | 15810 | 336016793
*Data collected from respective power station over telephone.
Executive Engineer
Network Operation Division
Page- 3

## P3
POWER GRID COMPANY OF BANGLADESH LTD.
NATIONAL LOAD DESPATCH CENTER
MAXIMUM LOAD SERVED BY DIFFERENT GRID SUB-STATIONS
QF-LDC-09
| Date: | 2024-04-27
| (a) ENTIRE EASTERN GRID : |  | 9920.28 | MW | (b) ENTIRE WESTERN GRID : |  | 5096.8 | MW
| i) Dhaka area |  | 5543.88 | MW | i) Khulna area |  | 1986 | MW
| ii) Chittagong area |  | 1285.4 | MW | ii) Rajshahi area |  | 1682.8 | MW
| iii) Comilla area |  | 1308 | MW | iii) Barisal area |  | 488 | MW
| iv) Mymensingh area |  | 1184 | MW | iv) Rangpur area |  | 940 | MW
| v) Sylhet area |  | 599 | MW
|  | SYSTEM TOTAL DEMAND ( a + b ) = |  | 15017.08 | MW
MAXIMUM LOAD SERVED BY DIFFERENT SUB-STATIONS
| Sub-station | Load (MW) | Time | Sub-station | Load (MW) | Time | Sub-station | Load (MW) | Time | Sub-station | Load (MW) | Time | Sub-station | Load (MW) | Time
1 | AKS | 0 | 00:00 | Chhatak | 33 | 19:30 | Kalurghat | 36 | 13:00 | Narail | 68 | 19:30 | Shariatpur | 96 | 22:00
2 | AKSML | 11.6 | 17:00 | Chowmuhani | 198 | 20:00 | Kamrangirchar | 52 | 13:00 | Narinda | 80 | 17:00 | Sherpur | 158 | 00:00
3 | Aftabnagar | 42 | 00:00 | Chuadanga | 117 | 23:00 | Kaptai | N/A | N/A | Narshingdi | 161 | 00:00 | Shikalbaha | 33 | 18:30
4 | Agargaon | 103 | 15:00 | Coxsbazar | 124 | 09:00 | Kazla | 110 | 16:00 | Natore | 176 | 22:00 | Shikalbaha-230 | N/A | N/A
5 | Agrabad | 76 | 12:00 | Cumilla(N) | 199 | 21:00 | Keranigonj | 88 | 19:00 | Nawabganj | 56.8 | 20:00 | Shitalakhya | 113.8 | 16:00
6 | Amnura | 91 | 03:00 | Cumilla(S) | 182 | 15:00 | Khagrachori | 34 | 21:00 | Netrakona | 108 | 06:00 | Sholosohor | 47 | 19:00
7 | Ashuganj | 89 | 00:00 | Daudkandi | 161 | 22:00 | Khulna | 92 | 21:00 | New | 41.6 | 15:00 | Shyampur | 164 | 23:00
8 | BIPTC | N/A | N/A | Dhaka | 32 | 12:00 | Khulshi | 193 | 18:30 | Niamatpur | 118 | 00:00 | Siddhirganj | 132 | 15:00
9 | BSRM | 155 | 01:00 | Dhamrai | 130 | 18:30 | Kishoreganj | 150 | 20:00 | Noapara | 54 | 19:00 | Sirajganj | 134 | 19:30
10 | Bagerhat | 100 | 22:00 | Dhanmondi | 154 | 17:00 | Kodda | 287 | 19:30 | PHP | 5 | 18:00 | Sonargaon | 97 | 18:30
11 | Bakulia | 107 | 21:00 | Dohazari | 102 | 21:00 | Kulaura | 48 | 19:30 | Pabna | 131 | 00:00 | Sreemongol | 84 | 23:00
12 | Banani | 46.8 | 15:00 | Faridpur | 190 | 23:00 | Kurigram | 62 | 20:00 | Palashbari | 121 | 21:00 | Sreepur | 63 | 08:00
13 | Bangabhaban | 7 | 10:00 | Fatullah | 71 | 16:00 | Kushtia | 166 | 19:00 | Panchagarh | 63 | 19:00 | Srinagar | 51.92 | 20:00
14 | Barapukuria | 71 | 07:00 | Fenchuganj | 46 | 20:00 | Lalbag | 98 | 17:00 | Patuakhali | 94 | 22:00 | Sunamganj | 52 | 19:30
15 | Barguna | 24 | 00:00 | Feni | 108 | 20:00 | Lalmonirhat | 62 | 19:00 | Payra | 28 | 00:00 | Sylhet | 42 | 18:30
16 | Barishal | 125 | 21:00 | GPH | 97 | 14:00 | MI_Cement | 10.9 | 00:00 | Postogola | 62 | 16:00 | Sylhet-132 | 138 | 18:30
17 | Barishal-230 | 108 | 00:00 | Ghatail | 56 | 20:00 | Madanganj | 37 | 00:00 | Purbachal | 25 | 00:00 | TK | 35 | 18:30
18 | Baroaulia | 67 | 15:00 | Ghorashal | 68 | 12:00 | Madaripur | 126 | 23:00 | Purbasadipur | 131 | 20:00 | Tangail | 232 | 19:30
19 | Baroirhat | 57 | 18:30 | Goalpara | 38 | 00:00 | Madartek | 97.13 | 23:00 | Rahim | 18 | 14:00 | Thakurgaon | 117 | 19:30
20 | Bashundhara | 214 | 19:00 | Gollamari | 94 | 20:00 | Madunaghat | 51 | 06:00 | Rajbari | 86 | 19:00 | Tongi | 164 | 11:00
21 | BashundharaCement | 13 | 16:00 | Gopalganj | 124 | 19:30 | Magura | 80 | 19:00 | Rajendrapur | 100 | 11:00 | Ullahpara | 29 | 21:00
22 | Beanibazar | 70 | 18:30 | Gulshan | 138 | 11:00 | Mahasthangarh | 90 | 00:00 | Rajshahi | 186 | 21:00 | Ullon | 70 | 19:00
23 | Benapole | 79 | 21:00 | Halishahar | 86.5 | 11:00 | Manikganj | 141 | 21:00 | Rajshahi-230 | 46 | 00:00 | Uttara | 97 | 19:00
24 | Bhaluka | 104 | 08:00 | HaripurSBU | 168 | 11:00 | Maniknagar | 80 | 16:00 | Ramganj | 92 | 19:00 | UttaraNew | 60 | 00:00
25 | Bhandaria | 57 | 22:00 | Hasnabad | 100 | 22:00 | Matarbari | 43 | 22:00 | Rampur | 31 | 19:00 | Zigatola | 98 | 16:00
26 | Bhangura | 51 | 00:00 | Hathazari | 82 | 18:30 | Matuail | 75.4 | 17:00 | Rangamati | 18 | 19:00
27 | Bheramara(GK) | 75 | 20:00 | Ishurdi | 83 | 22:00 | Millgate | 131 | 16:00 | Rangpur | 134 | 19:00
28 | Bhulta | 216 | 14:00 | Jaldhaka | 82 | 19:00 | Mirpur | 178 | 19:00 | Ruppur | 4.8 | 12:00
29 | Bog-Sherpur | 68 | 04:00 | Jamalpur | 146 | 00:00 | Mirsorai | 9 | 23:00 | SSM | 14 | 23:00
30 | Bogura | 195 | 21:00 | Jashore | 169 | 19:00 | Mirzapur | 58 | 19:30 | Saidpur | 110 | 19:30
31 | Borhanuddin | 86 | 00:00 | Jhenaidah | 155 | 19:00 | Mithapukur | 54 | 05:00 | Satkhira | 149 | 20:00
32 | Brahmanbaria | 195 | 00:00 | Joydebpur | 225 | 19:30 | Modern | 0 | 00:00 | Satmasjid | 140 | 19:00
33 | Cantonment | 164 | 19:00 | Joypurhat | 76 | 00:00 | Mogbazar | 147.8 | 16:00 | Savar | 221 | 19:00
34 | Chandpur | 68 | 18:30 | Juldah | 18 | 09:00 | Mongla | 42 | 12:00 | SevenRings | 5.49 | 20:00
35 | Chandraghona | 28 | 07:00 | KSRM | 19.5 | 22:00 | Motijheel | 58 | 16:00 | ShahCement | 23 | 16:00
36 | Chapai | 82 | 01:00 | Kabirpur | 254 | 19:30 | Munshiganj | 116 | 00:00 | Shahjadpur | 101 | 20:00
37 | Charsaidpur | 42 | 01:00 | Kachua | 70 | 20:00 | Mymensingh | 249 | 21:00 | Shahjibazar | 137 | 19:30
38 | Chauddagram | 65 | 20:00 | Kallyanpur | 132 | 19:00 | Naogaon | 152 | 22:00 | Shahmirpur | 52 | 04:00
| Sub Divisional Engineer |  |  |  | Executive Engineer |  |  |  | Superintendent Engineer
| Network Operation Division |  |  |  | Network Operation Division |  |  |  | Load Despatch Circle
| (1) Honbl. State Minister |  |  |  | (8) Executive Director (O & M) PGCB. |  |  |  | (18) C.E. Transmission (1 & 2) PGCB.
| Ministry of Power,Energy & Mineral |  |  |  | (9) Member,Generation,PDB. |  |  |  | (19) S.E. System Protection,PGCB.
| Resources, GOB. |  |  |  | (10) Member,Distribution,PDB. |  |  |  | (20) Director,Public Relation,PDB.
| (2) Secy (Power Divn.)Ministry of |  |  |  | (11) Member,Transmission & |  |  |  | (21) Director Program, PDB.
| Power,Energy & Mineral Resources. |  |  |  | System Operation,PDB. |  |  |  | (22) S.E. Consumer Affairs,PDB.
| (3) Director General,Power cell |  |  |  | (12) Member,P&D,PDB. |  |  |  | (23) Director,Project Planning,PDB.
| (4) Chairman,BERC |  |  |  | (13) C.E (P & D), PGCB. |  |  |  | (24) Director,System Planning,PDB.
| (5) Chairman, BPDB. |  |  |  | (14) G.M. Commercial Operation |  |  |  | (25) Executive Eng.IMD.
| (6) Managing Director, PGCB. |  |  |  | (15) C.E. Generation,PDB. |  |  |  | (26) Executive Eng. EMD.
| (7) Member(Power & Industry) |  |  |  | (16) C.E, (P & D),PDB. |  |  |  | (27) NLDC
| Planning Commission. |  |  |  | (17) C.E. System Operation,PGCB

## Voltage
e
MAXIMUM & MINIMUM VOLTAGES OF DIFFERENT GRID SUB-STATIONS:
| Date: | 2024-04-27 | [7 empty] | QF-LDC-10
| Sub-Station | Max Voltage | Hour | Min | Hour | Sub-Station | Maxm | Hour | Min | Hour
|  |  |  | Voltage |  |  | Voltage |  | Voltage
| 400 KV | KV | Hour | KV | Hour | 400 KV | KV | Hour | KV | Hour
14 | Aminbazar | 386 | 04:00 | 376 | 11:00 | Kaliakoir | 370 | 20:00 | 356 | 12:00
| Ashuganj | N/A | N/A | N/A | N/A | Madunaghat_I | 393 | 00:00 | 388 | 12:00
| Bhulta | 393 | 06:00 | 380 | 12:00 | Meghnaghat | N/A | N/A | N/A | N/A
| Bibiana | 393 | 21:00 | 383 | 14:00 | Payra | 412 | 08:00 | 403 | 19:00
| BIPTC | 409 | 09:00 | 386 | 16:00 | Rahanpur | 382 | 23:00 | 361 | 01:00
| Bogura | 367 | 23:00 | 343 | 00:00 | Rampal | 397 | 08:00 | 384 | 19:00
| Gopalganj | 397 | 14:00 | 380 | 19:00
| 230 KV | KV |  | KV |  | 230 KV | KV |  | KV
| Agargaon | 222 | 04:00 | 213 | 12:00 | Hasnabad | 224 | 21:00 | 216 | 15:00
| AKSML | 225 | 19:00 | 216 | 04:00 | Hathazari | 224 | 18:30 | 218 | 14:00
| Aminbazar | 223 | 07:00 | 214 | 11:00 | Ishurdi | 235 | 09:00 | 223 | 12:00
| Ashuganj | 236 | 04:00 | 224 | 12:00 | Jhenaidah | 223 | 09:00 | 211 | 12:00
| Ashuganj-400 | N/A | N/A | N/A | N/A | Kaliakoir | 224 | 21:00 | 215 | 12:00
| Baghabari | 231 | 22:00 | 222 | 12:00 | Keranigonj | 223 | 21:00 | 213 | 12:00
| Barapukuria | 216 | 23:00 | 201 | 01:00 | Khulna(S) | 225 | 09:00 | 215 | 12:00
| Barapukuria-230 | N/A | N/A | N/A | N/A | Madunaghat_I | 223 | 18:30 | 218 | 12:00
| Barishal | 236 | 07:00 | 231 | 19:00 | Maniknagar | 225 | 04:00 | 216 | 12:00
| Bheramara | 235 | 09:00 | 222 | 12:00 | Meghnaghat | 233 | 00:00 | 226 | 14:00
| Bhulta | 227 | 06:00 | 218 | 12:00 | Meghnaghat-400 | N/A | N/A | N/A | N/A
| Bibiana | 227 | 05:00 | 221 | 13:00 | Mirsorai | 228 | 19:30 | 217 | 01:00
| BIPTC | 235 | 18:00 | 221 | 12:00 | Rajshahi | 233 | 20:00 | 216 | 12:00
| Bogura | 227 | 23:00 | 213 | 00:00 | Rampal | 226 | 09:00 | 217 | 19:00
| Bogura-400 | 229 | 23:00 | 216 | 00:00 | Rampur | N/A | N/A | N/A | N/A
| Borhanuddin | 240 | 09:00 | 235 | 07:00 | Rampura | 225 | 06:00 | 216 | 12:00
| BSRM | 227 | 19:00 | 217 | 01:00 | Shikalbaha | 219 | 19:30 | 214 | 09:00
| Cumilla(N) | 225 | 20:00 | 218 | 12:00 | Shyampur | 225 | 07:00 | 220 | 17:00
| Fenchuganj | 231 | 02:00 | 226 | 18:30 | Siddhirganj | 235 | 21:00 | 220 | 12:00
| Ghorashal | 230 | 00:00 | 230 | 00:00 | Sirajgonj | 236 | 05:00 | 230 | 00:00
| Ghorashal-230 | 227 | 04:00 | 217 | 12:00 | Sreepur | 226 | 02:00 | 221 | 12:00
| GPH | 223 | 19:00 | 216 | 09:00 | Tongi | 225 | 04:00 | 212 | 11:00
| Haripur | 225 | 05:00 | 217 | 12:00
| 132 kV | 134 | 17:00 | 130 | 11:00 | 132 kV | 131 | 19:00 | 115 | 11:00
| Aftabnagar | 130 | 07:00 | 122 | 12:00 | Kushtia | 133 | 09:00 | 128 | 12:00
| Agargaon | 131 | 07:00 | 123 | 12:00 | Lalbag | 132 | 07:00 | 130 | 02:00
| Agrabad | 130 | 23:00 | 124 | 08:00 | Lalmonirhat | 124 | 23:00 | 112 | 01:00
| AKS | 127 | 18:00 | 123 | 09:00 | Madanganj | 130 | 21:00 | 124 | 12:00
| Aminbazar | 133 | 02:00 | 123 | 19:30 | Madaripur | 132 | 08:00 | 128 | 23:00
| Amnura | 140 | 20:00 | 114 | 00:00 | Madartek | 130 | 07:00 | 123 | 12:00
| Ashuganj | 137 | 21:00 | 133 | 12:00 | Madunaghat | 130 | 19:00 | 125 | 18:30
| Bagerhat | 133 | 18:00 | 122 | 12:00 | Magura | 136 | 09:00 | 125 | 19:00
| Bakulia | 132 | 23:00 | 125 | 09:00 | Mahasthangarh | 131 | 23:00 | 121 | 01:00
| Banani | 132 | 07:00 | 123 | 15:00 | Manikganj | 133 | 19:00 | 119 | 10:00
| Bangabhaban | 131 | 06:00 | 124 | 12:00 | Maniknagar | 131 | 06:00 | 124 | 12:00
| Barapukuria | 133 | 23:00 | 122 | 01:00 | Matarbari | 121 | 23:00 | 109 | 09:00
| Barguna | 133 | 08:00 | 124 | 22:00 | Matuail | 130.7 | 07:00 | 124.8 | 12:00
| Barishal | 135 | 18:00 | 119 | 22:00 | Millgate | 130 | 02:00 | 121 | 12:00
| Barishal-230 | 135 | 10:00 | 130 | 19:00 | Mirpur | 131 | 21:00 | 124 | 12:00
| Baroaulia | 130 | 00:00 | 127 | 12:00 | Mirzapur | 134 | 19:00 | 123 | 12:00
| Baroirhat | 122 | 00:00 | 111 | 01:00 | Mithapukur | 127 | 23:00 | 116 | 01:00
| Bashundhara | 132 | 04:00 | 120 | 12:00 | MI_Cement | 131 | 21:00 | 124 | 12:00
| BashundharaCement | 130 | 21:00 | 124 | 12:00 | Modern | 131 | 22:00 | 126 | 09:00
| Beanibazar | 133 | 07:00 | 121 | 18:30 | Mogbazar | 131 | 04:00 | 122 | 15:00
| Benapole | 131 | 09:00 | 119 | 19:00 | Mongla | 133 | 18:00 | 121 | 12:00
| Bhaluka | 125 | 10:00 | 119 | 12:00 | Motijheel | 131 | 06:00 | 124 | 12:00
| Bhandaria | 129 | 10:00 | 114 | 22:00 | Munshiganj | 131 | 21:00 | 124 | 12:00
| Bhangura | 133 | 21:00 | 128 | 05:00 | Mymensingh | 137 | 05:00 | 114 | 12:00
| Bheramara | 135 | 09:00 | 130 | 12:00 | Naogaon | 127 | 23:00 | 117 | 00:00
| Bheramara(GK) | 134 | 04:00 | 130 | 12:00 | Narail | 135 | 09:00 | 123 | 19:00
| Bhulta | 121 | 03:00 | 118 | 12:00 | Narinda | 0 | 00:00 | N/A | N/A
| Bog-Sherpur | 133 | 23:00 | 123 | 00:00 | Narshingdi | 124 | 10:00 | 118 | 18:00
| Bogura | 135 | 23:00 | 110 | 12:00 | Natore | 128 | 18:00 | 118 | 12:00
| Bogura-230 | 135 | 23:00 | 124 | 00:00 | Nawabganj | 131 | 04:00 | 125 | 12:00
| Brahmanbaria | 127 | 06:00 | 121 | 00:00 | Netrakona | 123 | 10:00 | 113 | 18:30
| Cantonment | 130 | 07:00 | 122 | 12:00 | New | 131 | 03:00 | 122 | 12:00
| Chandpur | 132 | 20:00 | 116 | 01:00 | Niamatpur | 131 | 23:00 | 120 | 00:00
| Chandraghona | 130 | 00:00 | 125 | 09:00 | Noapara | 132 | 07:00 | 125 | 19:00
| Chapai | 128 | 09:00 | 118 | 00:00 | Pabna | 132 | 18:00 | 126 | 12:00
| Charsaidpur | 131 | 21:00 | 124 | 12:00 | Palashbari | 125 | 23:00 | 115 | 00:00
| Chauddagram | 128 | 20:00 | 116 | 11:00 | Panchagarh | 130 | 23:00 | 111 | 06:00
| Chhatak | 133 | 00:00 | 124 | 18:30 | Patuakhali | 132 | 09:00 | 128 | 11:00
| Chowmuhani | 124 | 21:00 | 111 | 11:00 | Payra | 135 | 08:00 | 131 | 19:00
| Chuadanga | 127 | 09:00 | 116 | 19:00 | PHP | 123 | 21:00 | 110 | 01:00
| Coxsbazar | 119 | 17:00 | 111 | 09:00 | Postogola | 130 | 06:00 | 125 | 12:00
| Cumilla(N) | 134 | 20:00 | 124 | 12:00 | Purbachal | 133 | 06:00 | 120 | 12:00
| Cumilla(S) | 131 | 21:00 | 122 | 12:00 | Purbasadipur | 126 | 23:00 | 109 | 07:00
| Daudkandi | 121 | 17:00 | 113 | 12:00 | Rahanpur | 133 | 23:00 | 125 | 00:00
| Dhaka | 132 | 02:00 | 124 | 15:00 | Rahim | 131 | 05:00 | 126 | 12:00
| Dhamrai | 130 | 21:00 | 123 | 12:00 | Rajbari | 130 | 09:00 | 126 | 00:00
| Dhanmondi | 131.6 | 07:00 | 125 | 12:00 | Rajendrapur | 136 | 19:00 | 126 | 13:00
| Dohazari | 129 | 14:00 | 122 | 09:00 | Rajshahi | 131 | 18:00 | 120 | 12:00
| Faridpur | 130 | 06:00 | 125 | 18:30 | Rajshahi-230 | 133 | 18:00 | 113 | 01:00
| Fatullah | 131 | 21:00 | 124 | 12:00 | Ramganj | 127 | 21:00 | 110 | 02:00
| Fenchuganj | 134 | 06:00 | 128 | 18:30 | Rampur | 130 | 23:00 | 124 | 09:00
| Feni | 125 | 20:00 | 114 | 01:00 | Rampura | 132 | 06:00 | 123 | 12:00
| Ghatail | 132 | 19:00 | 119 | 12:00 | Rangamati | 129 | 00:00 | 124 | 09:00
| Ghorashal | 135 | 00:00 | 130 | 12:00 | Rangpur | 126 | 23:00 | 114 | 01:00
| Goalpara | 137 | 18:00 | 130 | 10:00 | Ruppur | 136 | 21:00 | 129 | 12:00
| Gollamari | 136 | 18:00 | 128 | 12:00 | Saidpur | 126 | 23:00 | 113 | 01:00
| Gopalganj | 133 | 18:00 | 127 | 03:00 | Satkhira | 131 | 09:00 | 120 | 19:00
| Gopalganj-400 | 132 | 08:00 | 128 | 19:00 | Satmasjid | 130 | 06:00 | 122 | 12:00
| Gulshan | 132 | 07:00 | 124 | 12:00 | Savar | 133 | 21:00 | 122 | 12:00
| Halishahar | 130 | 19:00 | 124 | 09:00 | SevenRings | 138 | 15:00 | 129 | 12:00
| Haripur | 131 | 05:00 | 126 | 12:00 | ShahCement | 131 | 21:00 | 124 | 12:00
| HaripurSBU | 131 | 05:00 | 125 | 00:00 | Shahjadpur | 137 | 18:00 | 133 | 00:00
| Hasnabad | 131 | 03:00 | 125 | 11:00 | Shahjibazar | 128 | 02:00 | 121 | 00:00
| Hathazari | 132 | 19:00 | 127 | 13:00 | Shahmirpur | 133 | 22:00 | 126 | 09:00
| Ishurdi | 135 | 09:00 | 130 | 12:00 | Shariatpur | 131 | 08:00 | 126 | 00:00
| Jaldhaka | 125 | 23:00 | 112 | 02:00 | Sherpur | 137 | 05:00 | 109 | 01:00
| Jamalpur | 134 | 05:00 | 112 | 12:00 | Shikalbaha | 122 | 22:00 | 116 | 12:00
| Jashore | 132 | 09:00 | 121 | 19:00 | Shikalbaha-230 | 133 | 23:00 | 128 | 09:00
| Jhenaidah | 137 | 18:00 | 126 | 19:00 | Shitalakhya | 131 | 21:00 | 124 | 12:00
| Jhenaidah-230 | 136 | 09:00 | 128 | 12:00 | Sholosohor | 130 | 23:00 | 123 | 09:00
| Joydebpur | 137 | 19:30 | 123 | 14:00 | Shyampur | 133 | 05:00 | 124 | 12:00
| Joypurhat | 123 | 23:00 | 111 | 00:00 | Shyampur-230 | 130 | 07:00 | 124 | 12:00
| Juldah | 131 | 00:00 | 126 | 09:00 | Siddhirganj | 131 | 05:00 | 125 | 12:00
| Kabirpur | 139 | 19:00 | 117 | 12:00 | Sirajganj | 130 | 23:00 | 123 | 00:00
| Kachua | 132 | 20:00 | 117 | 02:00 | Sonargaon | 130 | 06:00 | 121 | 12:00
| Kaliakoir | 138 | 20:00 | 126 | 12:00 | Sreemongol | 129 | 02:00 | 122 | 18:30
| Kallyanpur | 126 | 03:00 | 121 | 12:00 | Sreepur | 128 | 10:00 | 122 | 18:00
| Kalurghat | 130 | 18:30 | 125 | 13:00 | Srinagar | 132 | 05:00 | 124 | 18:30
| Kamrangirchar | 131 | 05:00 | 120 | 12:00 | SSM | 132 | 00:00 | 130 | 05:00
| Kaptai | N/A | N/A | N/A | N/A | Sunamganj | 132 | 00:00 | 124 | 18:00
| Kazla | 131 | 08:00 | 123 | 13:00 | Sylhet | 134 | 04:00 | 127 | 18:30
| Keranigonj | 132 | 07:00 | 125 | 12:00 | Sylhet-132 | 132 | 00:00 | 128 | 18:00
| Khagrachori | 128 | 23:00 | 122 | 09:00 | Tangail | 130 | 05:00 | 120 | 12:00
| Khulna | 135 | 18:00 | 127 | 12:00 | Thakurgaon | 129 | 23:00 | 107 | 06:00
| Khulna(S) | 136 | 09:00 | 129 | 19:00 | TK | 130 | 23:00 | 125 | 09:00
| Khulshi | 129 | 23:00 | 123 | 09:00 | Tongi | 134 | 02:00 | 125 | 11:00
| Kishoreganj | 130 | 08:00 | 121 | 12:00 | Ullahpara | 132 | 21:00 | 127 | 12:00
| Kodda | 137 | 18:30 | 122 | 12:00 | Ullon | 132 | 19:00 | 122 | 15:00
| KSRM | 130 | 20:00 | 125 | 09:00 | Uttara | 131 | 06:00 | 124 | 12:00
| Kulaura | 133 | 02:00 | 127 | 19:30 | UttaraNew | 131 | 03:00 | 123 | 12:00
| Kurigram | 124 | 23:00 | 112 | 05:00 | Zigatola | 132 | 07:00 | 125 | 12:00

## L-Curve
Date | 2024-04-27
.
TIME | E-W INT.(Export) | EAST GRID | WEST GRID | TOTAL |  |  | DAILY LOAD CURVE
0:00 | 722 | 8181 | 6171 | 14352 |  |  |  | QF-LDC-11
0:30 | 621 | 8178.5 | 6083 | 14261.5 | Date: | 2024-04-27
1:00 | 520 | 8176 | 5995 | 14171
1:30 | 510 | 8044 | 5925.5 | 13969.5
2:00 | 500 | 7912 | 5856 | 13768
2:30 | 490 | 7878 | 5777 | 13655 | [5 empty] | Gen. at Eve. Peak | 15810 | 15810 MW (20:00 )
3:00 | 480 | 7844 | 5698 | 13542 | [6 empty] | 20:00
3:30 | 425 | 7862 | 5612 | 13474 | [5 empty] | Gen. at Day Peak | 13673 | 13673 MW (12:00 )
4:00 | 370 | 7880 | 5526 | 13406 | [6 empty] | 12:00
4:30 | 337 | 7856 | 5451.5 | 13307.5 | [5 empty] | Highest Generation | 15810
5:00 | 304 | 7832 | 5377 | 13209 | [6 empty] | 20:00
5:30 | 330 | 7719.5 | 5271 | 12990.5
6:00 | 356 | 7607 | 5165 | 12772
6:30 | 356 | 7514.5 | 5133 | 12647.5
7:00 | 356 | 7422 | 5101 | 12523
7:30 | 408 | 7443 | 5041 | 12484
8:00 | 460 | 7464 | 4981 | 12445
8:30 | 485 | 7610 | 4904 | 12514
9:00 | 510 | 7756 | 4827 | 12583
9:30 | 580 | 7767.5 | 5002.5 | 12770
10:00 | 650 | 7779 | 5178 | 12957
10:30 | 654 | 7867 | 5162 | 13029
11:00 | 658 | 7955 | 5146 | 13101
11:30 | 671 | 8083.5 | 5303.5 | 13387
12:00 | 684 | 8212 | 5461 | 13673
12:30 | 785 | 8051 | 5666 | 13717
13:00 | 886 | 7890 | 5871 | 13761
13:30 | 935 | 7950 | 5869.5 | 13819.5
14:00 | 984 | 8010 | 5868 | 13878
14:30 | 987 | 8027.5 | 5886 | 13913.5
15:00 | 990 | 8045 | 5904 | 13949
15:30 | 990 | 8044 | 5942 | 13986
16:00 | 990 | 8043 | 5980 | 14023
16:30 | 1000 | 8045 | 5933 | 13978
17:00 | 1010 | 8047 | 5886 | 13933
17:30 | 905 | 8097.5 | 5827.5 | 13925
18:00 | 800 | 8148 | 5769 | 13917
18:30 | 720 | 8618 | 6046.5 | 14664.5
19:00 | 640 | 9088 | 6324 | 15412
19:30 | 674 | 9240 | 6537 | 15777
20:00 | 564 | 9435 | 6375 | 15810 |  |  |  | Executive Engineer
20:30 | 537 | 9325.5 | 6343 | 15668.5 |  |  |  | Network Operation Division
21:00 | 510 | 9216 | 6311 | 15527
21:30 | 520 | 9159.5 | 6296 | 15455.5
22:00 | 530 | 9103 | 6281 | 15384 |  |  |  |  | Page 6 of 7
22:30 | 578 | 8817.5 | 6306 | 15123.5
23:00 | 626 | 8532 | 6331 | 14863
23:30 | 674 | 8356.5 | 6251 | 14607.5
24:00 | 722 | 8181 | 6171 | 14352
15810 MW (20:00 )
13673 MW (12:00 )

## En-Curve
DAILY ENERGY CURVE
Date | 2024-04-27 |  | Energy |  | 336016793
[15 empty] | 2024-04-27 | [5 empty] | QF-LDC-12
TIME | GAS | HVDC | P.GEN(GAS). | P.GEN(HSD) | P.GEN(HFO). | COAL | HYDRO | G.GEN(HSD) | G.GEN(HFO) | TRIPURA | SOLAR | WIND | SHORTAGE
0:00 | 4703 | 642 | 2742 | 0 | 1515 | 4145 | 30 | 0 | 483 | 92 | 0 | 0 | 1717.09
0:30 | 4680 | 639 | 2830.5 | 0 | 1343.5 | 4189.5 | 30 | 0 | 454 | 95 | 0 | 0 | 1254.3925 |  |  | Date: | 43947
1:00 | 4657 | 636 | 2919 | 0 | 1172 | 4234 | 30 | 0 | 425 | 98 | 0 | 0 | 791.695
1:30 | 4664 | 636 | 2864.5 | 0 | 1068.5 | 4215 | 30 | 0 | 390.5 | 101 | 0 | 0 | 793.1275 | [9 empty] | Total Energy | 336.0168 | 336.0168 | Total Energy Gen 336.017 MKWHr Energy Not Served 21.081 MKWHr Energy Requirement 357.098 MKWHr
2:00 | 4671 | 636 | 2810 | 0 | 965 | 4196 | 30 | 0 | 356 | 104 | 0 | 0 | 794.56 | [9 empty] | Energy not Served | 21.0812 | 21.0812
2:30 | 4650 | 778.5 | 2790 | 0 | 889.5 | 4086.5 | 30 | 0 | 323 | 107 | 0 | 0.5 | 735.35 | [9 empty] | Energy Requirement | 357.098 | 357.098
3:00 | 4629 | 921 | 2770 | 0 | 814 | 3977 | 30 | 0 | 290 | 110 | 0 | 1 | 676.14
3:30 | 4644 | 921 | 2785 | 0 | 787.5 | 3911.5 | 30 | 0 | 284 | 109 | 0 | 2 | 573.955 | [8 empty] | Shortage
4:00 | 4659 | 921 | 2800 | 0 | 761 | 3846 | 30 | 0 | 278 | 108 | 0 | 3 | 471.77
4:30 | 4673 | 921 | 2824 | 0 | 737.5 | 3801 | 30 | 0 | 208 | 109 | 0 | 4 | 446.4625
5:00 | 4687 | 921 | 2848 | 0 | 714 | 3756 | 30 | 0 | 138 | 110 | 0 | 5 | 421.155
5:30 | 4581.5 | 921 | 2819.5 | 0 | 689 | 3701 | 30 | 0 | 129.5 | 107 | 7 | 5 | 391.0725
6:00 | 4476 | 921 | 2791 | 0 | 664 | 3646 | 30 | 0 | 121 | 104 | 14 | 5 | 360.99
6:30 | 4403 | 921 | 2761 | 0 | 640.5 | 3621.5 | 30 | 0 | 121 | 101 | 46 | 2.5 | 360.495 | [7 empty] | Coal
7:00 | 4330 | 921 | 2731 | 0 | 617 | 3597 | 30 | 0 | 121 | 98 | 78 | 0 | 360
7:30 | 4372.5 | 923 | 2672 | 0 | 611.5 | 3540.5 | 30 | 0 | 106 | 106 | 121.5 | 1 | 373.5 | [6 empty] | Oil
8:00 | 4415 | 925 | 2613 | 0 | 606 | 3484 | 30 | 0 | 91 | 114 | 165 | 2 | 387
8:30 | 4528.5 | 725 | 2632 | 0 | 635.5 | 3494.5 | 30 | 0 | 107.5 | 115 | 245 | 1 | 440.5
9:00 | 4642 | 525 | 2651 | 0 | 665 | 3505 | 30 | 0 | 124 | 116 | 325 | 0 | 494
9:30 | 4568 | 726.5 | 2627 | 0 | 754.5 | 3467.5 | 30 | 0 | 142 | 121 | 333.5 | 0 | 554.0325
10:00 | 4494 | 928 | 2603 | 0 | 844 | 3430 | 30 | 0 | 160 | 126 | 342 | 0 | 614.065
10:30 | 4503.5 | 928 | 2626.5 | 0 | 925.5 | 3386.5 | 30 | 0 | 163.5 | 127 | 338 | 0.5 | 640.805
11:00 | 4513 | 928 | 2650 | 0 | 1007 | 3343 | 30 | 0 | 167 | 128 | 334 | 1 | 667.545
11:30 | 4618.5 | 927.5 | 2709.5 | 0 | 1027 | 3414 | 30 | 0 | 167.5 | 127 | 364 | 2 | 680.915
12:00 | 4724 | 927 | 2769 | 0 | 1047 | 3485 | 30 | 0 | 168 | 126 | 394 | 3 | 694.285
12:30 | 4688.5 | 927 | 2638 | 0 | 1094.5 | 3639 | 30 | 0 | 182.5 | 127 | 380 | 10.5 | 930.6475
13:00 | 4653 | 927 | 2507 | 0 | 1142 | 3793 | 30 | 0 | 197 | 128 | 366 | 18 | 1167.01
13:30 | 4653 | 927 | 2507 | 0 | 1142 | 3793 | 30 | 0 | 197 | 128 | 366 | 18 | 1167.01
14:00 | 4653 | 927 | 2507 | 0 | 1142 | 3793 | 30 | 0 | 197 | 128 | 366 | 18 | 1167.01
14:30 | 4706 | 926 | 2555.5 | 0 | 1170.5 | 3780.5 | 30 | 0 | 201.5 | 132 | 334.5 | 18.5 | 1180.8575
15:00 | 4759 | 925 | 2604 | 0 | 1199 | 3768 | 30 | 0 | 206 | 136 | 303 | 19 | 1194.705
15:30 | 4764.5 | 925 | 2602 | 0 | 1236.5 | 3804.5 | 30 | 0 | 219 | 136 | 246.5 | 22 | 1207.12
16:00 | 4770 | 925 | 2600 | 0 | 1274 | 3841 | 30 | 0 | 232 | 136 | 190 | 25 | 1219.535
16:30 | 4760.5 | 925 | 2608 | 0 | 1313 | 3809 | 30 | 0 | 248 | 127 | 129.5 | 28 | 1214.76
17:00 | 4751 | 925 | 2616 | 0 | 1352 | 3777 | 30 | 0 | 264 | 118 | 69 | 31 | 1209.985
17:30 | 4720 | 925.5 | 2523.5 | 0 | 1462 | 3750 | 30 | 0 | 337.5 | 109 | 39.5 | 28 | 1098.4925
18:00 | 4689 | 926 | 2431 | 0 | 1572 | 3723 | 30 | 0 | 411 | 100 | 10 | 25 | 987
18:30 | 4770.5 | 926.5 | 2522 | 0 | 1895.5 | 3847 | 30 | 0 | 564 | 87 | 5 | 17 | 1061
19:00 | 4852 | 927 | 2613 | 0 | 2219 | 3971 | 30 | 0 | 717 | 74 | 0 | 9 | 1135
19:30 | 4907 | 928 | 2604 | 0 | 2332 | 4171 | 30 | 0 | 728 | 68 | 0 | 9 | 1016.5
20:00 | 5009 | 670 | 2744 | 0 | 2367 | 4160 | 30 | 0 | 749 | 74 | 0 | 7 | 898
20:30 | 4867 | 656 | 2745.5 | 0 | 2384 | 4165 | 45 | 0 | 728.5 | 73 | 0 | 4.5 | 985
21:00 | 4725 | 642 | 2747 | 0 | 2401 | 4170 | 60 | 0 | 708 | 72 | 0 | 2 | 1072
21:30 | 4747.5 | 642.5 | 2746.5 | 0 | 2402.5 | 4134 | 60 | 0 | 649.5 | 72 | 0 | 1 | 1078.44
22:00 | 4770 | 643 | 2746 | 0 | 2404 | 4098 | 60 | 0 | 591 | 72 | 0 | 0 | 1084.88
22:30 | 4723 | 642.5 | 2751.5 | 0 | 2213 | 4129.5 | 45 | 0 | 538 | 81 | 0 | 0 | 1300.2325
23:00 | 4676 | 642 | 2757 | 0 | 2022 | 4161 | 30 | 0 | 485 | 90 | 0 | 0 | 1515.585
23:30 | 4689.5 | 642 | 2749.5 | 0 | 1768.5 | 4153 | 30 | 0 | 484 | 91 | 0 | 0 | 1616.3375 |  |  | Max Temp. in Dhaka |  | 37.4°C
24:00 | 4703 | 642 | 2742 | 0 | 1515 | 4145 | 30 | 0 | 483 | 92 | 0 | 0 | 1717.09
Executive Engineer
Network Operation Division
Page 5 of 7
GAS
Oil
HVDC
COAL
HYDRO
SOLAR
Total Energy Gen 336.017 MKWHr Energy Not Served 21.081 MKWHr Energy Requirement 357.098 MKWHr
Shortage
Note on W13: Author:

## Generation
2024-04-27
Si No | Unit | 1:00 | 2:00 | 3:00 | 4:00 | 5:00 | 6:00 | 7:00 | 8:00 | 9:00 | 10:00 | 11:00 | 12:00 | 13:00 | 14:00 | 15:00 | 16:00 | 17:00 | 18:00 | 18:30 | 19:00 | 19:30 | 20:00 | 21:00 | 22:00 | 23:00 | 24:00 | KWH
1 | Karnaphuli Hydro PP Unit-1, 2 & 3 | 30 | 30 | 30 | 30 | 30 | 30 | 30 | 30 | 30 | 30 | 30 | 30 | 30 | 30 | 30 | 0 | 30 | 30 |  | 30 | 30 | 30 | 30 | 30 | 30 | 30 | 687360
2 | Karnaphuli Hydro PP Unit-4 & 5 | [15 empty] | 30 | 0 | [5 empty] | 30 | 30 | 0 |  | 72000
3 | Chattogram TPP-1 | 110 | 110 | 110 | 113 | 113 | 115 | 110 | 110 | 114 | 115 | 110 | 112 | 112 | 110 | 112 | 110 | 110 | 111 |  | 112 | 115 | 115 | 114 | 115 | 110 | 110 | 2600000
4 | Chattogram TPP-2
5 | Raozan 25 MW PP | 8 | 8 | 8 | 8 | 8 | [6 empty] | 4 | 8 | 8 | 8 | 8 | 8 | 8 |  | 20 | 25 | 25 | 25 | 25 | 8 | 8 | 193122
| Teknaf 20MW PP (Solartech) | [5 empty] | 1 | 4 | 5 | 14 | 16 | 18 | 18 | 17 | 16 | 12 | 7 | 3 | 0 | [8 empty] | 132705
6 | Sikalbaha 225MW CCPP (Gas) | 210 | 210 | 212 | 212 | 211 | 211 | 210 | 210 | 211 | 210 | 212 | 211 | 211 | 211 | 211 | 211 | 210 | 210 |  | 212 | 211 | 212 | 211 | 211 | 210 | 210 | 4988036
7 | Sikalbaha 225MW CCPP(Oil)
8
9 | Sikalbaha 150MW GTPP
10 | Sikalbaha 150MW GTPP(Oil)
| Dohazari -Kalaish 100 MW Peaking | 51 | 47 | 51 | 51 | 51 | 51 | 51 | 51 | 51 | 51 | 51 | 51 | 51 | 51 | 51 | 51 | 42 | 51 |  | 51 | 56 | 56 | 51 | 51 | 51 | 51 | 1183186
12 | Hathazari 100 MW peaking PP | 24 | 24 | 24 | 24 | 24 | 24 | 24 | 24 | 24 | 24 | 24 | 24 | 24 | 24 | 23 | 24 | 24 | 24 |  | 32 | 32 | 40 | 40 | 44 | 50 | 50 | 668880
| Sikalbaha 105 MW PP (Baraka Sikalbaha) | 17 | 17 | 17 | 17 | 17 | 17 |  |  |  | 17 | 17 | 17 | 17 | 17 | 17 | 17 | 17 | 17 |  | 34 | 34 | 34 | 34 | 34 | 17 | 17 | 412327
Daudkandi 200 MW PP (B.Trac)
14 | Titas 50 MW Peaking PP | 35 | 35 | [8 empty] | 7 | 8 | 13 | 22 | 19 | 25 | 26 | 26 |  | 26 | 26 | 20 | 28 | 28 | 28 | 28 | 398592
15 | 210 MW Siddhirgonj TPP
16 | Siddhirgonj 2*120 MW GTPP | 200 | 202 | 203 | 204 | 203 | 122 | 124 | 121 | 122 | 122 | 123 | 195 | 194 | 191 | 187 | 189 | 192 | 197 |  | 197 | 197 | 193 | 195 | 155 | 125 | 150 | 4327000
17 | Siddhirganj 335 MW CCPP | 326 | 327 | 328 | 329 | 330 | 331 | 273 | 270 | 320 | 318 | 318 | 319 | 310 | 308 | 306 | 308 | 317 | 317 |  | 317 | 322 | 320 | 320 | 320 | 318 | 324 | 7570140
18 | Kodda 300 MW PP Unit-2 (Summit) | 180 | 45 | [6 empty] | 2 | 35 | 87 | 95 | 95 | 92 | 92 | 102 | 110 | 135 |  | 235 | 245 | 243 | 245 | 245 | 225 | 137 | 2486509
19 | Ashuganj 195 MW PP (APSCL-United) | [22 empty] | 28 | 95 | 105 | 73 | 250909
20 | Ghorasal TPP (Unit-1&2)
21 | Ghorasal Repowered CCPP:Unit-3 (GT
22 | Ghorasal Repowered CCPP Unit-4
23 | Ghorasal TPP Unit-5 | 180 | 180 | 180 | 180 | 180 | 120 | 100 | 180 | 180 | 180 | 180 | 180 | 180 | 180 | 180 | 180 | 180 | 180 |  | 180 | 180 | 180 | 180 | 180 | 180 | 180 | 4047750
24 | Ghorasal 6
25 | Ghorasal 365 MW CCPP Unit-7
26 | SS Power I | 275 | 275 | 275 | 275 | 270 | 260 | 265 | 267 | 275 | 275 | 275 | 275 | 274 | 274 | 266 | 272 | 270 | 269 |  | 268 | 268 | 270 | 280 | 276 | 270 | 275 | 6589090
28 | Ashuganj TPP Unit- 3
29 | Ashuganj TPP Unit- 4
30 | Ashuganj TPP Unit- 5
32 | Ashuganj 50 MW PP | 39 | 39 | 39 | 39 | 39 | 35 | 35 | 35 | 35 | 32 | 32 | 32 | 33 | 31 | 30 | 32 | 32 | 29 |  | 33 | 33 | 33 | 33 | 34 | 36 | 34 | 817344
33 | Ashuganj 225 MW CCPP | 200 | 208 | 210 | 213 | 205 | 211 | 219 | 217 | 211 | 213 | 210 | 208 | 205 | 204 | 204 | 203 | 208 | 210 |  | 214 | 208 | 183 | 214 | 210 | 207 | 205 | 5069000
34 | Ashuganj 450 MW CCPP(South) | 265 | 270 | 270 | 270 | 280 | 290 | 270 | 270 | 310 | 270 | 275 | 285 | 280 | 295 | 290 | 305 | 270 | 270 |  | 270 | 270 | 320 | 345 | 330 | 315 | 325 | 7044000
| Ashuganj 450 MW CCPP(North) | 285 | 280 | 280 | 280 | 295 | 285 | 285 | 285 | 320 | 285 | 290 | 295 | 290 | 305 | 300 | 300 | 280 | 280 |  | 280 | 280 | 330 |  | 65 | 15 | 15 | 6288500
| Ashuganj 420 MW CCPP(East) | 300 | 305 | 320 | 320 | 270 | 270 | 270 | 270 | 270 | 270 | 305 | 280 | 280 | 260 | 260 | 260 | 260 | 260 |  | 365 | 350 | 345 | 393 | 375 | 378 | 355 | 7347700
35 | Ashuganj 55 MW PP (Precision) | 49 | 48 | 48 | 48 | 49 | 49 | 50 | 51 | 50 | 47 | 48 | 42 | 39 | 40 | 39 | 38 | 39 | 44 |  | 44 | 45 | 45 | 46 | 47 | 48 | 48 | 1093920
36 | Chandpur 150 MW CCPP
37 | Tongi 80 MW GTPP
38 | Haripur GTPP
39 | Haripur 412 MW CCPP | 405 | 407 | 409 | 409 | 408 | 405 | 381 | 389 | 403 | 405 | 403 | 403 | 400 | 398 | 396 | 396 | 400 | 404 |  | 405 | 404 | 403 | 403 | 403 | 403 | 403 | 9712800
| Meghnaghat Unique power | 540 | 450 | 450 | 450 | 450 | 457 | 450 | 400 | 401 | 401 | 405 | 404 | 406 | 451 | 452 | 451 | 451 | 401 |  | 450 | 450 | 500 | 501 | 504 | 505 | 455 | 10762727
| Summit Meghanghat-2 589 MW(Gas) | 350 | 350 | 350 | 350 | 350 | 350 | 350 | 350 | 350 | 350 | 350 | 350 | 350 | 400 | 400 | 400 | 400 | 350 |  | 400 | 400 | 450 | 450 | 450 | 450 | 400 | 9038182
40 | Meghnaghat 450 MW CCPP(MPL) | 450 | 450 | 450 | 450 | 450 | 450 | 450 | 450 | 450 | 450 | 450 | 450 | 450 | 450 | 450 | 450 | 450 | 450 |  | 450 | 450 | 450 | 450 | 450 | 450 | 450 | 10334000
41 | Haripur 360 MW CCPP(HPL)
42 | RPCL 210MW CCPP | 97 | 98 | 98 | 100 | 107 | 100 | 100 | 94 | 83 | 83 | 82 | 82 | 69 | 69 | 69 | 70 | 90 | 92 |  | 90 | 92 | 93 | 93 | 94 | 94 | 93 | 2058240
43 | Sutiakhali 50 MW Solar PP | [5 empty] | 2 | 12 | 20 | 33 | 42 | 47 | 42 | 45 | 37 | 18 | 14 | 6 | 1 | [8 empty] | 319910
44 | Fenchugonj CCPP Phase-1 | 35 | 35 | 35 | 35 | 35 | 35 | 35 | 42 | 43 | 43 | 40 | 40 | 40 | 40 | 39 | 39 | 38 | 38 |  | 38 | 41 | 40 | 41 | 41 | 43 | 43 | 915000
45 | Fenchugonj CCPP Phase-2 | 20 | 20 | 20 | 20 | 20 | 20 | 20 | 20 | 20 | 30 | 29 | 29 | 28 | 27 | 27 | 27 | 28 | 28 |  | 29 | 29 | 29 | 29 | 30 | 30 | 30 | 602040
46 | Shajibazar 330 MW CCPP
47 | Shahjibazar GTPP Unit- 8 & 9 | 59 | 59 | 60 | 60 | 59 | 61 | 60 | 62 | 61 | 61 | 57 | 54 | 54 | 54 | 54 | 54 | 55 | 52 |  | 51 | 50 | 50 | 51 | 51 | 54 | 55 | 1339872
48 | Shahjibazar 86 MW PP (Shahjibazar)
| Shahjibazar 100 MW GTPP | 50 | 50 | 50 | 50 | 50 | 50 | 50 | 50 | 50 | 50 | 25 | 95 | 70 | 70 | 70 | 70 | 74 | 74 |  | 92 | 94 | 94 | 90 | 92 | 91 | 91 | 1574091
49 | Shahjibazar 50MW PP (EPL)
50 | Sylhet 225 MW CCPP | 202 | 204 | 204 | 204 | 204 | 204 | 207 | 206 | 203 | 205 | 205 | 205 | 201 | 202 | 200 | 199 | 200 | 201 |  | 200 | 200 | 204 | 203 | 206 | 206 | 205 | 5097010
51 | Sylhet 20 MW GTPP
52 | Sylhet 50 MW PP (EPL)
53 | Sylhet 10MW PP (Desh)
54 | Hobiganj 11 MW PP Cofidence-E | 5 |  |  | 5 | 5 | 5 | 5 | 5 | 8 | 8 | 8 | 11 | 11 | 11 | 11 | 11 | 8 | 8 |  | 8 | 8 | 8 | 8 | 9 | 9 | 9 | 179856
55 | Fenchugonj 51 MW PP (Barakatullah) | 14 | 15 | 15 | 15 | 50 | 50 | 50 | 50 | 50 | 50 | 53 | 53 | 53 | 53 | 53 | 50 | 53 | 53 |  | 53 | 53 | 53 | 53 | 53 | 53 | 53 | 1069800
56 | Shahjahanulla 25 MW PP |  | 16 |  | 16 | 16 | 16 | 16 | 16 | 16 | 16 |  | 16 | 8 | 16 | 16 | 16 | 16 | 16 |  | 22 | 23 | 21 |  |  |  | 8 | 279340
57 | Bibiana-II 341 MW CCPP (Summit) | 300 | 290 | 285 | 290 | 300 | 300 | 290 | 280 | 290 | 280 | 290 | 305 | [13 empty] | 0 | 3743150
| Bibiyana South 400 MW | 340 | 340 | 340 | 340 | 345 | 340 | 340 | 340 | 360 | 340 | 340 | 375 | 360 | 350 | 368 | 368 | 375 | 380 |  | 386 | 384 | 371 | 386 | 377 | 377 | 381 | 8702800
58 | Nababganj 55 MW PP (Southern power ) | [15 empty] | 6 | 17 | 35 |  | 35 | 35 | 55 | 55 | 55 |  | 0 | 242820
59 | Tangail Palli Power Gen 22 MW | 12 | 12 | 12 | 12 | 10 | 6 | 12 | 12 | 12 | 18 | 18 | 18 | 18 | 18 | 18 | 18 | 18 | 18 |  | 18 | 14 | 14 | 17 | 18 | 18 | 18 | 369840
60 | Barabkunda 22 MW PP (Regent) | 5 | 5 | 5 | 5 | 5 | 5 | 5 | 5 | 5 | 5 | 5 | 5 | 5 | 5 | 5 | 5 | 5 | 5 |  | 5 | 5 | 5 | 5 | 5 | 5 | 5 | 109248
61 | Narshingdi 22 MW PP (Doreen)
62 | Tangail 22 MW PP (Doreen)
63 | Impoprt (Tripura) | 98 | 104 | 110 | 108 | 110 | 104 | 98 | 114 | 116 | 126 | 128 | 126 | 128 | 130 | 136 | 136 | 118 | 100 |  | 74 | 68 | 74 | 72 | 72 | 90 | 92 | 2536320
64 | Malancha, Ctg. EPZ (United) | 29 | 29 | 42 | 42 | 42 | 42 | 30 | 3 | 4 | 2 | 2 | 3 | 7 | 5 | 3 | 3 | 5 | 7 |  | 14 | 18 | 24 | 25 | 33 | 35 | 36 | 475680
65 | Feni 22 MW PP (Doreen)
66 | Feni 11 MW PP (Doreen)
67 | Jangalia 33 MW PP (Summit) | 16 | 16 | 16 | 16 | 16 | 16 | 16 | 16 | 16 | 16 | 16 | 8 | 16 | 16 | 16 | 16 | 16 | 16 |  | 16 | 16 | 16 | 16 | 16 | 16 | 16 | 365400
68 | Cumilla 25 MW PP (Summit) | 19 | 19 | 19 | 19 | 19 | 19 | 19 | 19 | 17 | 17 | 17 |  | 11 | 11 | 13 | 11 | 11 | 19 |  | 19 | 19 | 19 | 19 | 19 | 19 | 19 | 382390
69 | Summit Ashulia | 18 | 18 | 18 | 18 | 18 | 18 | 18 | 18 | 18 | 18 | 0 | 0 | 18 | 18 | 18 | 18 | 18 | 18 |  | 18 | 18 | 18 | 18 | 18 | 20 | 20 | 400000
70 | Summit Madhabdi | 15 | 15 | 15 | 15 | 15 | 15 | 15 | 15 | 15 | 15 | 15 | 14 | 14 | 14 | 14 | 14 | 14 | 14 |  | 0 | 15 | 15 | 15 | 15 | 15 | 15 | 326160
71 | Maona 33 MW PP(Summit) | 33 | 33 | 33 | 33 | 33 | 33 | 33 | 33 | 33 | 33 | 33 | 33 | 33 | 33 | 33 | 33 | 33 | 33 |  | 33 | 33 | 33 | 33 | 33 | 33 | 33 | 792320
72 | Rupganj 33 MW PP(Summit) | 33 | 33 | 33 | 33 | 33 | 33 | 25 | 32 | 25 | 33 | 33 | 32 | 24 | 30 | 30 | 22 | 30 | 30 |  | 30 | 30 | 30 | 30 | 30 | 30 | 30 | 719900
73 | Ghorashal 108 MW PP (Regent) | 65 | 65 | 65 | 65 | 65 | 65 | 65 | 66 | 66 | 70 | 71 | 74 | 80 | 81 | 79 | 79 | 76 | 76 |  | 76 | 76 | 76 | 74 | 74 | 74 | 71 | 1668545
| Feni Lanka Power | 25 | 25 | 25 | 25 | 25 | 25 | 25 | 25 | 25 | 25 | 26 | 26 | 17 | 17 | 17 | 17 | 17 | 17 |  | 17 | 34 | 34 | 34 | 34 | 34 | 17 | 603060
| Chowmuhani 113 MW | 28 | 27 | 28 | 28 | 28 | 28 | 28 | 28 | 28 | 28 | 26 | 29 | 45 | 45 | 38 | 36 | 39 | 63 |  | 64 | 64 | 65 | 66 | 66 | 66 | 48 | 987000
| Manikgonj 162MW PP(MPGL) | 17 | 17 | 17 | 17 | [5 empty] | 17 | 17 | 17 | 17 | 35 | 35 | 35 | 35 | 35 |  | 108 | 162 | 162 | 162 | 162 | 17 | 17 | 957600
77 | Siddhirganj 100 PP(Dutch Bangla)
78 | Gazipur 52 MW PP | 8 | 8 | 8 | 8 | 8 | 8 | 8 | 8 | 8 | 16 | 16 | 16 | 16 | 16 | 16 | 16 | 16 | 16 |  | 16 | 16 | 16 | 16 | 16 | 16 | 8 | 320160
79 | Kodda 150 MW PP | 32 | 16 | 16 | 16 | 16 | 16 | 16 | 16 | 32 | 32 | 32 | 32 | 31 | 31 | 31 | 31 | 31 | 82 |  | 147 | 150 | 150 | 150 | 150 | 48 | 48 | 1186080
80 | Jamalpur 95 MW PP(Powerpac)
81 | Jangalia 52 MW PP (Lakdanavi) | 25 | 25 | 23 | 22 | 25 | 25 | 25 | 25 | 25 | 25 | 25 | 34 | 34 | 34 | 34 | 33 | 45 | 48 |  | 49 | 50 | 51 | 51 | 51 | 51 | 34 | 800064
| Gazipur 100 MW PP | 17 | 17 | 17 | 17 | 17 | 17 | 17 | 17 | 17 | 35 | 35 | 35 | 35 | 35 | 17 | 17 | 17 | 17 |  | 105 | 105 | 105 | 105 | 105 | 105 | 17 | 939840
| Kaptai 7 MW Solar PP | [5 empty] | 0 | 1 | 2 | 3 | 4 | 4 | 4 | 4 | 4 | 3 | 2 | 0 | [9 empty] | 31918
| Jodiac Power | [6 empty] | 1 | 17 | 17 | 17 | 17 | 17 | 17 | 17 | 17 | 17 | 30 | 36 |  | 36 | 36 | 36 | 36 | 36 | 36 | 17 | 448637
| Karnaphuli Power Ltd. | 17 | 17 | 17 | 17 | 17 | 17 | 17 | 17 | 17 | 17 | 17 | 17 | 17 | 17 | 17 | 17 | 17 | 17 |  | 24 | 34 | 34 | 34 | 34 | 34 | 21 | 496800
82 | Madanganj 102 PP(Summit)
83 | Pagla (DPA )
84 | B.Baria (Aggreko) 85MW
85 | Keraniganj 100 MW PP (Powerpac) | [25 empty] | 0 | 0
86 | Meghnaghat CCPP ( Summit) | 312 | 305 | 307 | 308 | 310 | 312 | 305 | 307 | 302 | 302 | 301 | 299 | 301 | 300 | 294 | 296 | 301 | 300 |  | 284 | 300 | 300 | 275 | 306 | 300 | 306 | 7294429
87 | Meghnaghat 100 MW(IEL)
| Meghnaghat 104 MW PP (OPCL) | 17 | 17 | 17 | 17 | 17 |  |  |  |  | 17 | 17 | 17 | 17 | 33 | 33 | 33 | 49 | 53 |  | 53 | 53 | 53 | 68 | 68 | 68 | 33 | 683520
88 | Ghorashal 78.5 MW PP(MAX)
90 | Ashuganj 53MW PP (United)
91 | Juldah 100 MW Unit-1 (Acorn)
92 | Fenchuganj 44 MW (Energyprima) | 3 | 15 | 15 | 15 | 15 | 15 | 15 | 15 | 15 | 15 | 15 | 25 | 29 | 33 | 27 | 27 | 36 | 36 |  | 36 | 36 | 39 | 39 | 39 | 42 | 43 | 617688
93 | Ashuganj 51 MW PP (Midland) | 51 | 51 | 51 | 51 | 51 | 51 | 51 | 51 | 51 | 43 | 43 | 43 | 51 | 51 | 51 | 51 | 51 | 51 |  | 51 | 51 | 51 | 51 | 51 | 51 | 51 | 1128210
94 | Gagnagar 102 MW PP (Digital Power) | 25 | 25 | 8 | 8 |  |  |  |  | 16 | 16 | 74 | 74 | 74 | 74 | 74 | 65 | 73 | 81 |  | 81 | 85 | 90 | 90 | 90 | 90 | 90 | 1188000
95 | Patenga 50MW PP (Baraka) | 6 | 6 | 6 | 6 | 6 | 6 | 6 | 6 | 6 | 6 | 6 | 6 | 6 | 6 | 6 | 6 | 6 | 18 |  | 19 | 19 | 19 | 20 | 20 | 20 | 6 | 222240
96 | Chattogram 108 MW PP (ECPV) | [9 empty] | 13 | 13 | 15 | 19 | 19 | 12 | 12 | 23 | 32 |  | 32 | 33 | 32 | 30 | 27 | 26 | 0 | 319680
97 | katpotti 52 MW | [25 empty] | 0 | 0
98 | Bosila 108 MW PP(CLC)
99 | Madanganj-55 MW PP(Summit) | 40 | 40 | 40 | 40 | 15 | 15 | 15 | 15 | 15 | 15 | 40 | 40 | 40 | 40 | 40 | 40 | 40 | 40 |  | 40 | 40 | 40 | 40 | 40 | 40 | 40 | 844618
100 | Manikganj 55 MW PP (Northern) | [14 empty] | 17 | 17 | 17 | 17 |  | 55 | 55 | 55 | 55 | 55 |  | 0 | 252696
101 | Kushiara 163 MW CCPP (KP) | 112 | 112 | 112 | 112 | 112 | 112 | 112 | 80 | 80 | 80 | 80 | 112 | 112 | 112 | 112 | 112 | 112 | 112 |  | 112 | 112 | 112 | 112 |  |  | 112 | 2275118
102 | Sarishabari 3 MW Solar Plant | [5 empty] | 0 | 0 | 1 | 2 | 2 | 2 | 2 | 2 | 2 | 2 | 1 | 0 | 0 | [8 empty] | 14300
103 | Kamalaghat 54 MW PP(Banco Energy) | [15 empty] | 17 | 17 | 17 |  | 54 | 54 | 54 | 54 | 54 |  | 0 | 236520
104 | Keranigonj 300 MW PP (APR)
105 | Bramhangoan 100 MW PP (Aggreko)
106 | Mymensingh 200 MW PP (United) | 77 | 77 | 77 | 77 | 78 | 78 | 58 | 58 | 58 | 58 | 58 | 57 | 58 | 58 | 58 | 58 | 58 | 62 |  | 104 | 104 | 104 | 104 | 106 | 106 | 106 | 1776000
112 | Aurahati 100MW PP (Aggreko)
114 | Kodda 149 MW PP Unit-1 (Summit) | 96 | 74 | 72 | 72 | 72 | 70 | 71 | 71 | 71 | 91 | 97 | 97 | 95 | 95 | 92 | 92 | 95 | 95 |  | 118 | 134 | 133 | 132 | 133 | 133 | 133 | 2315952
115 | Juldah 100 MW PP Unit-3 (Acorn) | 12 | 12 | 12 | 12 | 12 | 12 | 12 | 12 | 12 | 10 | 10 | 10 | 10 | 10 | 10 | 10 | 10 | 10 |  | 10 | 10 | 10 | 10 | 10 | 10 | 10 | 254400
116 | Chandpur 200 MW (Desh energy) | 111 | 85 | 85 | 85 | 85 | 85 | 85 | 85 | 85 | 85 | 100 | 102 | 107 | 110 | 154 | 150 | 103 | 120 |  | 154 | 155 | 155 | 155 | 155 | 155 | 155 | 2784480
117 | Ashuganj 150 MW PP (Midland) | 6 | 5 | 6 | 6 | 6 | 6 | 5 | 6 | 6 | 6 | 5 | 6 | 6 | 5 | 6 | 5 | 6 | 5 |  | 6 | 6 | 6 | 5 | 6 | 6 | 8 | 150545
118 | Bibiyana-III 400 MW CCPP | 327 | 330 | 330 | 330 | 336 | 327 | 327 | 330 | 362 | 330 | 337 | 333 | 327 | 348 | 405 | 394 | 404 | 404 |  | 402 | 402 | 402 | 401 | 404 | 403 | 401 | 8716000
| Jamalpur 115 MW PP (United) | 69 | 68 | 68 | 68 | 68 | 49 | 49 | 49 | 49 | 49 | 49 | 49 | 49 | 47 | 48 | 45 | 48 | 49 |  | 95 | 97 | 97 | 98 | 98 | 98 | 98 | 1540800
| Anwara 300 MW PP (United) | 16 | 16 | 16 | 16 | 16 | 16 | 16 | 16 | 16 | 16 | 16 | 16 | 16 | 16 | 16 | 16 | 16 | 16 |  | 16 | 16 | 16 | 16 | 16 | 16 | 16 | 386400
| Juldah unit-2 (Acorn) | 10 | 10 | 10 | 10 | 10 | 10 | 10 | 10 | 10 | 10 | 10 | 10 | 10 | 10 | 10 | 10 | 10 | 10 |  | 10 | 10 | 10 | 10 | 10 | 10 | 10 | 240000
| Anlima Energy Ltd. | 17 | 17 | 17 | 17 | 17 | 17 | 17 | 17 | 17 | 17 | 17 | 17 | 17 | 17 | 17 | 17 | 17 | 17 |  | 17 | 17 | 17 | 17 | 17 | 17 | 17 | 415255
| Bhairob 54.5 MW | 17 | 17 | 17 | 17 | 17 | 17 | [5 empty] | 11 | 17 |  |  |  | 0 | 23 |  | 30 | 25 | 30 | 35 | 35 | 35 | 35 | 385920
| Spectra Solar Plant Ltd. | [5 empty] | 0 | 4 | 12 | 21 | 27 | 30 | 31 | 30 | 27 | 21 | 14 | 3 | 1 | [8 empty] | 212211
| Chandpur 115(Doreen) | 38 | 36 | 35 | 35 | 36 | 36 | 36 | 35 | 36 | 36 | 36 | 36 | 36 | 36 | 51 | 58 | 58 | 65 |  | 97 | 98 | 97 | 97 | 98 | 88 | 64 | 1291200
| Kanchan Purbachal Power Generation Ltd. | [26 empty] | 0
| Mirsharai 150 MW (Oil) | 17 | 17 | 17 | 17 | 17 |  |  |  | 17 | 53 | 53 | 53 | 53 | 17 | 17 | 17 | 17 | 17 |  | 163 | 163 | 163 | 126 | 17 | 17 | 17 | 831345
Mirsharai 150 MW (Gas)
| Cox's Bazar Wind | 0 | 0 | 1 | 3 | 5 | 5 | 0 | 2 | 0 | 0 | 1 | 3 | 18 | 25 | 19 | 25 | 31 | 25 |  | 9 | 9 | 7 | 2 | 0 | 0 | 0 | 180480
| Sonagazi 75 MW Solar Plant | [5 empty] | 3 | 12 | 30 | 45 | 42 | 50 | 63 | 48 | 65 | 45 | 29 | 12 | 1 | [7 empty] | 0 | 450591
| Matarbari 2*600 MW (CPGCL) | 634 | 632 | 635 | 635 | 605 | 606 | 606 | 598 | 605 | 547 | 546 | 550 | 547 | 545 | 558 | 557 | 554 | 553 |  | 542 | 553 | 551 | 541 | 546 | 548 | 547 | 13970909
120 | Eastern Zone Total | 8176 | 7912 | 7844 | 7880 | 7832 | 7607 | 7422 | 7464 | 7756 | 7779 | 7955 | 8212 | 7890 | 8010 | 8045 | 8043 | 8047 | 8148 |  | 9088 | 9240 | 9435 | 9216 | 9103 | 8532 | 8181 | 196136177
121
122
123 | Khulna 60MW
124 | manik
Khulna 115 PP MW (KPCL-2)
125 | Khulna 330 MW CCPP (GAS)
126 | Khulna 330 MW CCPP (OIL)
127 | Khulna (Aggreeco) 55MW
128 | Faridpur 50 MW Peaking PP | 27 | 10 | [14 empty] | 2 | 9 |  | 30 | 35 | 38 | 33 | 32 | 32 | 32 | 227040
Khulna 225 MW CCPP
Kulna 225 MW CCPP (GAS)
129 | Rupsha 105 MW PP (Orion rupsha) | 73 | 87 | 17 | [5 empty] | 4 | 17 | 17 | 17 | 53 | 53 | 53 | 73 | 87 | 89 |  | 89 | 89 | 89 | 91 | 91 | 91 | 91 | 1218240
130 | Mongla Orion 100 MW Solar PP | [5 empty] | 4 | 19 | 44 | 63 | 80 | 83 | 76 | 87 | 83 | 67 | 35 | 19 | 2 | [8 empty] | 652320
131 | Rampal 1320 MW (BIFPCL) | 337 | 337 | 337 | 338 | 339 | 338 | 340 | 340 | 339 | 339 | 340 | 337 | 338 | 341 | 337 | 336 | 337 | 335 |  | 378 | 378 | 378 | 378 | 378 | 378 | 378 | 8327273
132 | United Payra Power Ltd. | 17 | [24 empty] | 0 | 21600
133 | Bhola Nutan Biddut BD LTD (GAS) | 220 | 220 | 180 | 180 | 180 | 180 | 180 | 180 | 180 | 180 | 180 | 220 | 220 | 220 | 220 | 220 | 220 | 220 |  | 220 | 220 | 220 | 220 | 220 | 220 | 220 | 4899000
Bhola Nutan Biddut BD LTD (OIL)
| Barisal 110 MW PP (Summit ) | 32 | 16 | [15 empty] | 16 |  | 16 | 16 | 16 | 16 | 16 | 16 | 16 | 158976
Barisal GT PP Unit-1& 2
136 | Barisal 307 MW | 250 | 250 | 154 | 150 | 150 | 150 | 150 | 150 | 150 | 150 | 150 | 150 | 150 | 150 | 150 | 150 | 150 | 150 |  | 246 | 304 | 307 | 287 | 250 | 250 | 250 | 4494500
137 | Bhola 95 MW PP (Aggreko)
| Bhola 225 MW CCPP | 130 | 130 | 80 | 80 | 80 | 80 | 80 | 80 | 80 | 80 | 80 | 130 | 130 | 130 | 124 | 124 | 124 | 90 |  | 126 | 126 | 126 | 126 | 130 | 126 | 130 | 2579000
140 | Bhola 33 MW PP (Venture) | 10 | 10 | 10 | 10 | 10 | 10 | 10 | 9 | 8 | 8 | 8 | 7 | 9 | 10 | 10 | 9 | 8 | 8 |  | 9 | 9 | 10 | 9 | 10 | 10 | 10 | 223274
141 | Noapara 100 MW PP (Bangla Trac)
142 | Noapara 40 MW PP (Khanjahan Ali)
143 | Gopalganj 100 MW Peaking PP | 50 | 25 | [15 empty] | 35 |  | 56 | 54 | 54 | 60 | 58 | 48 | 48 | 420992
144 | Bheramara GTPP Unit-3
145 | Madhumati 100 MW PP
146 | Bheramara HVDC | 636 | 636 | 921 | 921 | 921 | 921 | 921 | 925 | 525 | 928 | 928 | 927 | 927 | 926 | 925 | 925 | 925 | 926 |  | 927 | 928 | 670 | 642 | 643 | 642 | 642 | 19622545
147 | Bheramara 410 MW CCPP | 355 | 350 | 350 | 350 | 375 | 350 | 350 | 345 | 390 | 350 | 345 | 355 | 360 | 370 | 380 | 380 | 345 | 340 |  | 340 | 340 | 390 | 340 | 390 | 395 | 395 | 8823456
148 | Payra 1320 MW | 1040 | 1040 | 1040 | 1040 | 1040 | 960 | 900 | 780 | 790 | 780 | 780 | 820 | 900 | 880 | 930 | 1000 | 940 | 940 |  | 1060 | 1232 | 1230 | 1244 | 1244 | 1244 | 1244 | 25943500
149
150 | Barapukuria TPP Unit-1 | [24 empty] | 25 | 70 | 40145
151 | Barapukuria TPP Unit-2
152 | Barapukuria 275 MW TPP Unit-3 | 200 | 230 | 230 | 230 | 230 | 230 | 230 | 230 | 230 | 230 | 230 | 230 | 230 | 230 | 220 | 220 | 220 | 220 |  | 210 | 210 | 210 | 220 | 220 | 230 | 230 | 5424000
153 | Baghabari 71 MW GTPP
156 | Baghabari 100 MW GTPP
| Baghabari 50 MW Peaking PP | 37 | 30 | 30 | 30 | [12 empty] | 15 | 38 |  | 37 | 37 | 38 | 38 | 38 | 38 | 38 | 395417
| Sirajgonj 6.55 MW Solar | [5 empty] | 0 | 0 | 2 | 3 | 4 | 3 | 5 | 4 | 4 | 3 | 0 | 0 | 0 | [8 empty] | 33060
157 | Sirajgonj 225MW CCPP Unit-1 (Gas) | 173 | 165 | 165 | 164 | 174 | 167 | 165 | 164 | 170 | 172 | 175 | 183 | 175 | 174 | 184 | 197 | 199 | 173 |  | 172 | 196 | 196 | 197 | 196 | 197 | 197 | 4528182
158 | Sirajgonj 225MW CCPP Unit-1(Oil)
| Sirajgonj 225 MW CCPP Unit-2 (Gas) | 194 | 186 | 186 | 186 | 197 | 176 | 156 | 155 | 161 | 159 | 203 | 196 | 196 | 195 | 197 | 198 | 199 | 180 |  | 179 | 205 | 204 | 205 | 205 | 205 | 205 | 4746491
Sirajgonj 225 MW CCPP Unit-2 (Oil)
159 | Sirajgonj 225MW CCPP Unit-3 (Gas)
Sirajgonj 225MW CCPP Unit-3 (Oil)
| Sirajgonj 400 MW CCPP Unit-4 | 414 | 400 | 390 | 414 | 414 | 348 | 323 | 321 | 354 | 325 | 354 | 382 | 400 | 398 | 414 | 414 | 414 | 323 |  | 414 | 384 | 414 | 414 | 414 | 414 | 414 | 9215054
160 | Sirajgonj 400MW CCPP Unit-4 (Oil)
161 | Bera 70 MW Peaking PP | 15 | 15 | 15 | 15 | [9 empty] | 5 | 5 | 13 | 18 | 18 |  | 18 | 18 | 30 | 22 | 22 | 22 | 18 | 212140
162 | Bogra 22 MW PP (GBB)
163 | Bogura 20 MW PP (Energyprima)
164 | Ullapara 11 MW PP (Summit) | 11 | 11 | 11 | 11 | 11 | 11 | 11 | 11 | 10 | 10 | 10 | 8 | 8 | 10 | 10 | 10 | 10 | 10 |  | 11 | 11 | 11 | 11 | 11 | 11 | 11 | 254070
165 | Amnura 50 MW PP(Sinha) | 35 | 35 | 35 | [12 empty] | 35 | 35 | 35 |  | 35 | 35 | 35 | 35 | 35 | 35 | 35 | 409680
166 | Katakhali 50 MW PP (Northern) | 34 | 34 | 34 | 34 | 34 | 34 | 34 | [5 empty] | 34 | 34 | 34 | 34 | 34 | 34 |  | 34 | 34 | 34 | 34 | 34 | 34 | 34 | 595210
167 | Katakhali 50 MW Peaking PP | 32 | 32 | 32 | 32 | [9 empty] | 16 | 35 | 22 | 23 | 34 |  | 47 | 47 | 48 | 48 | 46 | 46 | 45 | 485200
168 | Santahar 50 MW Peaking PP | 30 | 30 | 30 | 30 | 30 | 30 | 30 | [8 empty] | 24 | 26 | 30 |  | 30 | 30 | 30 | 30 | 30 | 30 | 30 | 440458
169 | Natore 52 MW PP (Rajlanka) | [7 empty] | 8 | 8 | 8 | [12 empty] | 8 | 8 |  | 0 | 34747
170 | Chapainawabganj 100 MW Peaking PP | 75 | 75 | 75 | 63 | [8 empty] | 25 | 25 | 25 | 25 | 40 | 47 |  | 80 | 80 | 82 | 82 | 75 | 75 | 78 | 904880
171 | Baghabari 200 MW PP (Paramount)
| Bagura 113 MW PP (Confidence)-2 | 18 | 18 | 18 | 18 | 18 | 18 | 18 | 18 | 18 | 18 | 35 | 35 | 35 | 35 | 35 | 35 | 35 | 50 |  | 70 | 70 | 76 | 76 | 76 | 76 | 35 | 914880
172 | Confidence Power Bogura Unit-1 113 MW | 18 | 18 | 18 | 18 | 18 | 18 | 18 | 18 | 18 | 37 | 37 | 37 | 37 | 37 | 37 | 37 | 37 | 55 |  | 75 | 75 | 75 | 75 | 75 | 75 | 35 | 939744
173 | Rangpur 20 MW GTPP | 0 | 0 | 0 | 0 | 0 | 0 | 0
175 | Saidpur 20 MW GTPP | 0 | 0 | 0 | 0 | 0 | 0 | 0 | 0 | 0 | 0 | 0 | 0 | 0 | 0 | 0 | 0 | 0 | 0 |  | 0 | 0 | 0 | 0 | 0 | 0 | 0
176 | Rangpur 113 MW PP (Confidence) | 34 | 34 | 34 | 34 | 34 | 34 | 34 | 33 | 34 | 34 | 34 | 34 | 34 | 34 | 34 | 34 | 56 | 56 |  | 56 | 56 | 56 | 56 | 56 | 56 | 34 | 963811
177 | Sympa Solar Power 8MW | [5 empty] | 0 | 1 | 3 | 1 | 4 | 4 | 5 | 5 | 4 | 2 | 2 | 1 | 0 | [8 empty] | 36785
178 | Energypac Power Venture Thakurgaon Ltd. | [8 empty] | 35 | 35 | 35 | 36 | 36 | 36 | 36 | 36 | 36 | 45 |  | 92 | 92 | 94 | 94 | 94 | 94 | 55 | 878016
| Intraco Solar 30 MW | [5 empty] | 1 | 3 | 10 | 12 | 15 | 19 | 20 | 21 | 28 | 22 | 6 | 4 | 1 | [8 empty] | 153626
| Adani Power Jharkhanda Ltd | 1498 | 1432 | 1306 | 1178 | 1122 | 1102 | 1106 | 1119 | 1116 | 1109 | 1022 | 1123 | 1354 | 1362 | 1307 | 1306 | 1306 | 1256 |  | 1267 | 1226 | 1214 | 1220 | 1184 | 1216 | 1151 | 29696744
178 | Teesta Solar Limited | [5 empty] | 3 | 22 | 36 | 128 | 106 | 74 | 128 | 103 | 78 | 108 | 80 | 21 | 4 | [8 empty] | 966560