## Forecast
[5 empty] | Power Grid Company of Bangladesh Ltd. | [10 empty] | QF-LDC-07
|  |  | Report on Forecasted Generation & Demand of National Grid on | [6 empty] | 2024-04-29 | Monday
|  | Date (day): | 2024-04-29 |  | Monday
| Probable Maximum |  | Generation : |  | (a) At Day Peak Hour : | 14424.6 | MW |  |  | (b) At Evening Peak Hour : |  | 16890 | MW
Sl. | [6 empty] | Present | Actual Generation |  | Forecasted Available Gen. on |  | Ev. Peak Gen.Shortage |  | Plants under |  | Probable
No. | Name of the Power Station |  | Fuel | Producer | Installed Capacity |  | Capacity | On | 2024-04-28 | 2024-04-29 | during | for Fuel | for plant. S/D | Shut down (date)/ |  | Start up
[8 empty] | Day Peak | Ev. Peak | Day Peak | Ev. Peak | Limitation | M/C Problem | Remarks |  | Date
[5 empty] | Unit No. X Capacity | MW | MW | MW | MW | MW | MW | MW | MW
1 | Ghorasal Repowered CCPP:Unit-3 (GT |  | Gas | PDB | 1*260 | 260 | 260 | 0 | 0 | 0 | 0 |  | 260 | Under maint.
2 | Ghorasal Repowered CCPP Unit-4 |  | Gas | PDB | 1*210 | 210 | 180 | 0 | 0 | 0 | 0 | 180 |  | Gas shortage
| Ghorasal TPP Unit-5 |  | Gas | PDB | 1*210 | 210 | 190 | 180 | 180 | 180 | 180
3 | Ghorasal 365 MW CCPP Unit-7 |  | Gas | PDB | 1*243+1*122 | 365 | 365 | 0 | 0 | 0 | 0 |  | 365 | Air Compressor problem
| Ghorashal 78.5 MW PP(MAX) |  | Gas | QRPP | 2*40 | 0 | 0 | 0 | 0 | 0 | 0 |  |  | Contract Expired
4 | Ghorashal 108 MW PP (Regent) |  | Gas | IPP | 34*3.35 | 108 | 108 | 73 | 72 | 75 | 75 | 33 |  | Gas shortage
5 | Haripur GTPP |  | Gas | SBU, PDB | 2*32 | 32 | 20 | 0 | 0 | 0 | 0 |  | 20 | Under maint.
6 | Haripur 412 MW CCPP |  | Gas | EGCB | 1*273+1*139 | 412 | 400 | 402 | 400 | 400 | 400
7 | Haripur 360 MW CCPP(HPL) |  | Gas | IPP | 1*235+1*125 | 360 | 0 | 0 | 0 | 0 | 0 |  |  | Contract Expired
8 | Meghnaghat 450 MW CCPP(MPL) |  | Gas | IPP | 2*150+1*150 | 450 | 450 | 450 | 450 | 450 | 450
9 | Meghnaghat 100 MW(IEL) |  | HFO | NENP | 12*8.9 | 0 | 0 | 0 | 0 | 0 | 0 |  |  | Contract Expired
10 | Meghnaghat CCPP(Summit) |  | Gas | IPP | 2*110+1*110 | 335 | 335 | 302 | 308 | 310 | 310 |  |  | FGMO
11 | Madanganj 102 PP(Summit) |  | HFO | NENP | 6*17 | 0 | 0 | 0 | 0 | 0 | 0 |  |  | Contract Expired
12 | Madanganj-55 MW PP(Summit) |  | HFO | IPP | 3*17.08+1*11.3 | 55 | 55 | 40 | 40 | 40 | 40 | 15 |  | Fuel shortage
13 | Keraniganj 100 MW PP (Powerpac) |  | HFO | NENP | 8*13.45 | 100 | 75 | 0 | 13 | 0 | 0 | 75 |  | Engine problem.
14 | Narshingdi 22 MW PP (Doreen) |  | Gas | SIPP, REB | 8*2.90 | 22 | 22 | 0 | 0 | 0 | 0 |  |  | Contract Expired
15 | 210 MW Siddhirgonj TPP |  | Gas | PDB | 1*210 | 210 | 115 | 0 | 0 | 0 | 0 |  | 115 | Under maint.
16 | Siddhirgonj 2*120 MW GTPP |  | Gas | EGCB | 2*105 | 210 | 210 | 101 | 0 | 0 | 0 | 110 |  | Titas gas line problem.
17 | Siddhirganj 100 PP(Dutch Bangla) |  | HFO | NENP | 12*8.9 | 0 | 0 | 0 | 0 | 0 | 0 |  |  | Contract Expired
18 | Siddhirganj 335 MW CCPP |  | Gas | EGCB | 1*217+118 | 335 | 335 | 309 | 320 | 335 | 335
19 | Gagnagar 102 MW PP (Digital Power) |  | HFO | IPP | 12*8.924 | 102 | 102 | 48 | 90 | 48 | 90 | 12 |  | Engine problem
20 | Katpotti 52 MW PP (Sinha) |  | HFO | IPP | 7*7.9 | 51 | 0 | 0 | 0 | 0 | 0
21 | Kamalaghat 54 MW PP(Banco Energy) |  | HFO | IPP | 3*18 | 54 | 54 | 0 | 35 | 0 | 54
22 | Kodda 150 MW PP |  | HFO | BPDB-RPCL | 9*17.06 | 149 | 149 | 32 | 150 | 32 | 150
23 | Manikganj 55 MW PP (Northern) |  | HFO | IPP | 3*19.3 | 55 | 55 | 0 | 55 | 0 | 55
24 | Nababganj 55 MW PP (Southern power ) |  | HFO | IPP | 3*19.3 | 55 | 55 | 0 | 55 | 0 | 55
25 | Bosila 108 MW PP(CLC) |  | HFO | IPP | 12*8.775+1*3.5 | 108 | 0 | 0 | 0 | 0 | 0
26 | Summit Power,(Madhabdi+Ashulia) |  | Gas | SIPP,REB | 3*3.67+4*8.73 | 80 | 80 | 35 | 34 | 44 | 44 |  | 36 | Engine problem
27 | Maona 33 MW PP(Summit) |  | Gas | SIPP,REB | 4*8.73 | 33 | 33 | 33 | 33 | 33 | 33
28 | Rupganj 33 MW PP(Summit) |  | Gas | SIPP,REB | 4*8.73 | 33 | 33 | 25 | 32 | 33 | 33
29 | Gazipur 52 MW PP |  | HFO | RPCL | 6*8.9 | 52 | 52 | 16 | 16 | 16 | 16 | 36 |  | Fuel shortage
30 | Tongi 80 MW GTPP |  | Gas | PDB | 1* 105 | 105 | 105 | 0 | 0 | 0 | 0 | 105 |  | Gas shortage
31 | Kodda 300 MW PP Unit-2 (Summit) |  | HFO | IPP | 18*17.076 | 300 | 300 | 180 | 275 | 300 | 300
| Bramhangoan 100 MW PP (Aggreko) |  | HSD | IPP | 114*0.959 | 0 | 0 | 0 | 0 | 0 | 0 |  |  | Contract Expired
| Aurahati 100MW PP (Aggreko) |  | HSD | IPP | 0.85*23+0.95*91 | 0 | 0 | 0 | 0 | 0 | 0 |  |  | Contract Expired
32 | Kodda 149 MW PP Unit-1 (Summit) |  | HFO | IPP | 8*18.45+8.97 | 149 | 149 | 132 | 149 | 130 | 149
33 | Gazipur 100 MW PP |  | HFO | RPCL | 6*17.5 | 105 | 105 | 35 | 105 | 35 | 105
34 | Meghnaghat 104 MW PP (OPCL) |  | HFO | IPP | 18.5*6 | 104 | 104 | 16 | 70 | 53 | 72 | 32 |  | Lube oil shortage.
35 | Manikgonj 162MW PP(MPGL) |  | HFO | IPP | 9*18 | 162 | 162 | 17 | 144 | 35 | 162 |  |  | Fuel shortage
36 | Spectra Solar Plant Ltd. |  | Solar | IPP | 35 | 35 | 35 | 30 | 0 | 35 | 0
37 | Kanchan Purbachal Power Generation Ltd. |  | HFO | IPP | 18.4*3 | 55 | 55 | 0 | 0 | 0 | 0 | 55 |  | engine problem.
38 | Meghnaghat Unique power |  | Gas | IPP | 586 | 584 | 584 | 400 | 590 | 500 | 500
| Summit Meghanghat-2 589 MW(Gas) |  | Gas | IPP | 589 | 0 | 0 | 300 | 300 | 589 | 589 |  |  | on test
| Dhaka area Total |  |  |  |  | 6045 | 5332 | 3156 | 3916 | 3673 | 4197 | 653 | 796
39 | Chattogram TPP-1 |  | Gas | PDB | 1*210 | 210 | 180 | 115 | 113 | 115 | 115 | 65 |  | Gas shortage
| Chattogram TPP-2 |  | Gas | PDB | 1*210 | 210 | 180 | 0 | 0 | 0 | 0 |  | 180 | Under maint
40 | Raozan 25 MW PP |  | HFO | RPCL | 3*8.9 | 25 | 25 | 0 | 25 | 8 | 25
41 | Teknaf 20MW PP (Solartech) |  | Solar | IPP | 20 | 20 | 20 | 18 | 0 | 20 | 0
42 | Patenga 50MW PP (Baraka) |  | HFO | IPP | 8*6.98 | 50 | 50 | 6 | 19 | 6 | 19 | 31 |  | Fuel shortage
43 | Karnaphuli Hydro PP Unit-1,2,3,4, 5 |  | Hydro | PDB | 2*40+3*50 | 230 | 230 | 30 | 30 | 30 | 30 | 200 |  | Low water lavel
44 | Sikalbaha 225MW CCPP |  | Gas/HSD | PDB | 1*150+1*75 | 225 | 225 | 211 | 210 | 211 | 211
45 | Sikalbaha Peaking GT |  | Gas/HSD | PDB | 1*150 | 150 | 150 | 0 | 0 | 0 | 0 |  | 150 | Under maint
46 | Sikalbaha 105 MW PP (Baraka Sikalbaha) |  | HFO | IPP | 6*17.5 | 105 | 105 | 17 | 34 | 17 | 34 | 71 |  | Fuel shortage
47 | Hathazari 100 MW peaking PP |  | HFO | PDB | 11*8.9 | 98 | 98 | 33 | 40 | 32 | 50 | 48
48 | Dohazari -Kalaish 100 MW Peaking |  | HFO | PDB | 6*17 | 102 | 102 | 51 | 68 | 68 | 68 |  | 34 | Engine problem
49 | Juldah 100 MW Unit-1 (Acorn) |  | HFO | NENP | 8*13.45 | 100 | 100 | 0 | 0 | 0 | 0 |  |  | Contract Expired
50 | Juldah 100 MW PP Unit-3 (Acorn) |  | HFO | IPP | 8*13.5 | 100 | 100 | 10 | 10 | 12 | 12 | 88 |  | Fuel shortage
51 | Barabkunda 22 MW PP (Regent) |  | Gas | SIPP, PDB | 8*2.90 | 22 | 22 | 5 | 5 | 5 | 5 |  |  | Engine problem
* | Malancha, Ctg. EPZ (United) |  | Gas |  | 5*8.73+3*9.34 |  | 0 | 3 | 29 | 10 | 30
52 | Chattogram 108 MW PP (ECPV) |  | HFO | IPP | 16*7 | 108 | 108 | 13 | 25 | 15 | 32 | 76 |  | Fuel shortage
53 | Kaptai 7 MW Solar PP |  | Solar | PDB | 7.4 MW | 7 | 7 | 5 | 0 | 5 | 0
54 | Anwara 300 MW PP (United) |  | HFO | IPP | 17*17+24 | 300 | 300 | 16 | 16 | 16 | 16 | 284
55 | Jodiac Power |  | HFO | IPP | 3*18.55+1*3.6 | 54 | 54 | 17 | 36 | 13 | 36 | 18 |  | Fuel shortage
56 | Karnaphuli Power Ltd. |  | HFO | IPP | 18.415*6+6.5 | 110 | 110 | 17 | 34 | 17 | 34 | 76 |  | Fuel shortage
57 | Juldah unit-2 (Acorn) |  | HFO | IPP | 8*13.6 | 100 | 100 | 0 | 0 | 0 | 0 | 100 |  | Fuel shortage
58 | Anlima Energy Ltd. |  | HFO | IPP | 6*21.2 | 116 | 116 | 17 | 17 | 17 | 17 | 99 |  | Fuel shortage
59 | Mirsharai 150 MW |  | HFO | BPDB-RPCL | 18.5*9 | 163 | 163 | 54 | 163 | 54 | 163
60 | SS Power I |  | Coal | SS Power | 2*612 | 1224 | 1224 | 274 | 284 | 275 | 275 | 949 |  | Coal Shortage.
| Cox's Bazar Wind |  | Wind | IPP | 66 | 60 | 60 | 1 | 2 | 40 | 40 |  |  | On test.
61 | Matarbari 2*600 MW (CPGCL) |  | Coal | CPGCL | 0 | 575 | 575 | 545 | 423 | 580 | 580 |  |  | Unit-2 on test
| Mirsharai 150 MW (Gas) |  | Gas | BPDB-RPCL | 18.5*9 | 0 | 0 | 0 | 0 | 0 | 0 |  |  | On test.
| Sonagazi 75 MW Solar Plant |  | Solar | EGCB | 75 | 0 | 0 | 69 | 0 | 33 | 0 |  |  | on test
| Chattogram area Total |  |  |  |  | 4464 | 4404 | 1527 | 1583 | 1599 | 1792 | 2105 | 364
| Ashuganj TPP Unit- 3 |  | Gas | APSCL | 1*150 | 0 | 0 | 0 | 0 | 0 | 0 |  |  | Contract Expired
| Ashuganj TPP Unit- 4 |  | Gas | APSCL | 1*150 | 0 | 0 | 0 | 0 | 0 | 0 |  |  | Contract Expired
| Ashuganj TPP Unit- 5 |  | Gas | APSCL | 1*150 | 0 | 0 | 0 | 0 | 0 | 0 |  |  | Contract Expired
62 | Ashuganj 225 MW CCPP |  | Gas | APSCL | 1*142+1*75 | 221 | 221 | 209 | 205 | 220 | 220 |  |  | FGMO
63 | Ashuganj 450 MW CCPP(North) |  | Gas | APSCL | 1*360 | 360 | 360 | 300 | 300 | 300 | 300 |  |  | FGMO
64 | Ashuganj 450 MW CCPP(South) |  | Gas | APSCL | 1*360 | 360 | 360 | 320 | 345 | 300 | 335 |  |  | FGMO
65 | Ashuganj 420 MW CCPP(East) |  | Gas | APSCL | 284*1+116*1 | 400 | 400 | 265 | 240 | 300 | 345 |  |  | FGMO
66 | Ashuganj 50 MW PP |  | Gas | APSCL | 14*3.968 | 53 | 45 | 32 | 34 | 40 | 40 | 5
67 | Ashuganj 55 MW PP (Precision) |  | Gas | QRPP | 0 | 55 | 55 | 40 | 30 | 50 | 50 | 5
68 | Ashuganj 195 MW PP (APSCL-United) |  | Gas | IPP | 20*9.73+1*16 | 195 | 195 | 0 | 0 | 0 | 0 | 195 |  | Gas shortage
69 | Ashuganj 51 MW PP (Midland) |  | Gas | IPP | 6*9.34 | 51 | 51 | 51 | 51 | 51 | 51
70 | Ashuganj 150 MW PP (Midland) |  | HFO | IPP | 23*7.015 | 150 | 150 | 6 | 6 | 6 | 6 | 144 |  | Fuel shortage
71 | Titas 50 MW Peaking PP |  | HFO | PDB | 6*8.92 | 52 | 52 | 20 | 36 | 33 | 41 |  | 11 | Engine problem
72 | Chandpur 150 MW CCPP |  | Gas | PDB | 1*106+1*57 | 163 | 163 | 0 | 0 | 0 | 0 |  | 163 | Machine problem
73 | Chandpur 200 MW (Desh energy) |  | HFO | IPP | 12*18.4 | 200 | 200 | 106 | 150 | 100 | 150 | 50 |  | Fuel shortage
74 | Feni 11 MW PP (Doreen) |  | Gas | SIPP, REB | 4*2.90 | 11 | 11 | 0 | 0 | 0 | 0 |  | 5 | Contract Expired
** | Impoprt (Tripura) |  |  | Imported power | 0 | 160 | 160 | 98 | 98 | 146 | 144
75 | Jangalia 33 MW PP (Summit) |  | Gas | SIPP, PDB | 4*8.73 | 33 | 33 | 16 | 16 | 33 | 33
76 | Jangalia 52 MW PP (Lakdanavi) |  | HFO | IPP | 6*8.92 | 52 | 52 | 25 | 50 | 34 | 52
77 | Cumilla 25 MW PP (Summit) |  | Gas | SIPP, REB | 3*3.67+2*6.97 | 25 | 25 | 17 | 19 | 20 | 20 |  | 5 | Engine problem
| Daudkandi 200 MW PP (B.Trac) |  | HSD | IPP | 154*1.4 | 0 | 0 | 0 | 0 | 0 | 0 |  |  | Contract Expired
78 | Feni Lanka Power |  | HFO | IPP | 7*18.415+1*9.78 | 114 | 114 | 52 | 114 | 52 | 114
79 | Chowmuhani 113 MW |  | HFO | IPP | 12*9.78+2*3.1 | 113 | 113 | 36 | 73 | 55 | 73 | 40 |  | Fuel shortage
80 | Bhairob 54.5 MW |  | HFO | IPP | 3*18.2 | 54 | 54 | 17 | 35 | 17 | 35 |  | 19 | Engine problem
81 | Chandpur 115(Doreen) |  | HFO | IPP | 4*18.5+2*22.5 | 115 | 115 | 36 | 99 | 36 | 95 |  | 20 | Engine problem
| Cumilla Area Total |  |  |  |  | 2937 | 2929 | 1646 | 1901 | 1793 | 2104 | 439 | 223
82 | RPCL 210MW CCPP |  | Gas | IPP | 4*35+1*70 | 210 | 202 | 64 | 88 | 80 | 100 | 102 |  | Gas shortage
83 | Jamalpur 95 MW PP(Powerpac) |  | HFO | IPP | 0 | 95 | 0 | 0 | 0 | 0 | 0
84 | Sarishabari 3 MW Solar Plant |  | Solar | IPP | 1*3 | 3 | 3 | 2 | 0 | 1.6 | 0
85 | Mymensingh 200 MW PP (United) |  | HFO | IPP | 9.78*21 | 200 | 200 | 62 | 107 | 56 | 108 | 92 |  | Fuel shortage
86 | Jamalpur 115 MW PP (United) |  | HFO | IPP | 9.78*12 | 115 | 115 | 48 | 98 | 50 | 97 | 18 |  | Fuel shortage
87 | Sutiakhali 50 MW Solar PP |  | Solar | IPP | 50 | 50 | 50 | 45 | 0 | 50 | 0
88 | Tangail Palli Power Gen 22 MW |  | HFO | IPP | 4*6.7 | 22 | 22 | 18 | 18 | 12 | 18 | 4 |  | Fuel shortage
| Mymensingh Area Total |  |  |  |  | 695 | 592 | 239 | 311 | 249.6 | 323 | 102 | 0
89 | Fenchugonj CCPP Phase-1 |  | Gas | PDB | 2*32+1*33 | 97 | 70 | 41 | 43 | 43 | 43 |  | 27 | Machine problem.
90 | Fenchugonj CCPP Phase-2 |  | Gas | PDB | 2*35+1*35 | 104 | 90 | 28 | 29 | 30 | 30 |  | 60 | Machine problem
91 | Kushiara 163 MW CCPP (KP) |  | Gas | IPP | 1*109+1*54 | 163 | 163 | 112 | 112 | 112 | 112 |  | 51 | ST Under maint.
92 | Shajibazar 330 MW CCPP |  | Gas | PDB | 3*110 | 330 | 330 | 0 | 0 | 0 | 0 |  | 330 | Under maint.
93 | Fenchugonj 51 MW PP (Barakatullah) |  | Gas | RPP | 19*2.90 | 51 | 51 | 50 | 53 | 50 | 50
94 | Fenchuganj 44 MW (Energyprima) |  | Gas | NENP | 12*3.3+5*2 | 50 | 50 | 40 | 43 | 44 | 44
95 | Hobiganj 11 MW PP Cofidence-E |  | Gas | SIPP, REB | 4*2.90 | 11 | 11 | 7 | 9 | 5 | 5 |  |  | Contract Expired
96 | Shahjibazar GTPP Unit- 8 & 9 |  | Gas | PDB | 2*35 | 70 | 66 | 58 | 57 | 60 | 60
97 | Shahjibazar 86 MW PP (Shahjibazar) |  | Gas | RPP | 32*2.90 | 86 | 0 | 0 | 0 | 0 | 0 |  |  | Contract Expired
98 | Shahjibazar 100 MW GTPP |  | Gas | PDB | 1*100 | 100 | 100 | 0 | 0 | 0 | 0
99 | Sylhet 225 MW CCPP |  | Gas | PDB | 1*142+1*89 | 231 | 231 | 208 | 201 | 210 | 210 |  | 21 | Machine problem
100 | Sylhet 20 MW GTPP |  | Gas | PDB | 1*20 | 20 | 20 | 0 | 17 | 18 | 18
| Sylhet 50 MW PP (EPL) |  | Gas | NENP | 27*2 | 0 | 0 | 0 | 0 | 0 | 0 |  |  | Contract Expired
101 | Shahjahanulla 25 MW PP |  | Gas | SIPP, REB | 3*9.34 | 25 | 25 | 16 | 24 | 25 | 25
102 | Bibiana-II 341 MW CCPP (Summit) |  | Gas | IPP | 1*222+1*119 | 341 | 341 | 0 | 290 | 300 | 300 |  |  | FGMO
103 | Bibiyana-III 400 MW CCPP |  | Gas | PDB | 285*1+134*1 | 400 | 400 | 405 | 365 | 400 | 400 |  |  | FGMO
104 | Sylhet 10MW PP (Desh) |  | Gas | RPP | 6*1.95 | 0 | 0 | 0 | 0 | 0 | 0 |  |  | Contract Expired
105 | Bibiyana South 400 MW |  | Gas | PDB | 400 MW | 383 | 383 | 377 | 345 | 380 | 380 |  |  | FGMO
| Sylhet Area Total |  |  |  |  | 2462 | 2331 | 1342 | 1588 | 1677 | 1677 | 0 | 489
106 | Bheramara GTPP Unit-3 |  | HSD | PDB | 1*20 | 20 | 16 | 0 | 0 | 0 | 0 | 16 |  | Fuel conservation
** | Bheramara (HVDC ) |  | 0 | Imported power | 2*500 | 1000 | 1000 | 921 | 618 | 939 | 656
107 | Khulna 115 PP MW (KPCL-2) |  | HFO | NENP | 7*17 | 0 | 0 | 0 | 0 | 0 | 0 |  |  | Contract Expired
108 | Faridpur 50 MW Peaking PP |  | HFO | PDB | 8*6.89 | 54 | 54 | 0 | 30 | 25 | 42 |  | 12 | Engine problem
109 | Khulna 225 MW CCPP |  | HSD | NWPGCL | 1*150+1*75 | 230 | 230 | 0 | 0 | 0 | 0 | 230 |  | Fuel shortage
110 | Gopalganj 100 MW Peaking PP |  | HFO | PDB | 16*6.98 | 109 | 109 | 0 | 61 | 44 | 62 |  | 47 | Engine problem
111 | Bheramara 410 MW CCPP |  | Gas | NWPGCL | 1*278+1*132 | 410 | 410 | 385 | 345 | 400 | 410
112 | Noapara 40 MW PP (Khanjahan Ali) |  | HFO | NENP | 5*8.5 | 0 | 0 | 0 | 0 | 0 | 0 |  |  | Contract Expired
| Noapara 100 MW PP (Bangla Trac) |  | HSD | IPP | 70*1.4 | 0 | 0 | 0 | 0 | 0 | 0
113 | Rupsha 105 MW PP (Orion rupsha) |  | HFO | IPP | 6*18.445 | 105 | 105 | 35 | 72 | 90 | 90 | 15 |  | Fuel shortage
114 | Madhumati 100 MW PP |  | HFO | NWPGCL | 6*18 | 105 | 105 | 0 | 0 | 0 | 0 | 105 |  | Fuel shortage
115 | Mongla Orion 100 MW Solar PP |  | Solar | IPP | 100 | 100 | 100 | 90 | 0 | 100 | 0
116 | Khulna 330 MW CCPP (OIL) |  | Gas/HSD | BPDB | 1*220+1*110 | 336 | 336 | 0 | 0 | 0 | 0 | 336 |  | Fuel shortage
117 | Rampal 1320 MW (BIFPCL) |  | Coal | NTPC&BPDB | 617*2 | 1234 | 1234 | 339 | 305 | 375 | 375
| Kulna 225 MW CCPP (GAS) |  | Gas | NWPGCL | 0 | 0 | 0 | 0 | 0 | 0 | 0 |  |  | On test.
| Khulna Area Total |  |  |  |  | 3703 | 3699 | 1770 | 1431 | 1973 | 1635 | 702 | 59
118 | Barisal 110 MW PP (Summit ) |  | HFO | IPP | 7*17.076 | 110 | 110 | 0 | 48 | 48 | 110
119 | Bhola 33 MW PP (Venture) |  | Gas | NENP | 1*34.50 | 40 | 10 | 0 | 10 | 10 | 10
120 | Bhola 225 MW CCPP |  | Gas | PDB | 2*63+1*68 | 194 | 194 | 130 | 126 | 130 | 130 |  | 64 | ST Under maint.
| Bhola 95 MW PP (Aggreko) |  | Gas | QRPP | 96*1.10 | 0 | 0 | 0 | 0 | 0 | 0 |  |  | Contract Expired |  | From 18-3-2022
121 | Payra 1320 MW |  | Coal | BCPCL | 2*622 | 1244 | 1244 | 1000 | 1244 | 1244 | 1244
122 | Bhola Nutan Biddut BD LTD |  | Gas | IPP | 220 | 220 | 220 | 220 | 220 | 220 | 220
123 | United Payra Power Ltd. |  | HFO | IPP | 8*18.5+1*9.5 | 150 | 150 | 0 | 0 | 17 | 17 | 133 |  | fuel shortage.
124 | Barisal 307 MW |  | Coal | IPP | 307*1 | 307 | 307 | 150 | 269 | 200 | 307
| Barisal Area Total |  |  |  |  | 2265 | 2235 | 1500 | 1917 | 1869 | 2038 | 133 | 64
125 | Baghabari 71 MW GTPP |  | Gas | PDB | 1*71 | 71 | 71 | 0 | 0 | 0 | 0 | 71 |  | Gas shortage
| Baghabari 100 MW GTPP |  | Gas | PDB | 1*100 | 100 | 100 | 0 | 0 | 0 | 0 | 100 |  | Gas shortage
126 | Baghabari 50 MW Peaking PP |  | HFO | PDB | 6*8.9 | 52 | 52 | 30 | 39 | 38 | 38 | 14 |  | Fuel shortage
127 | Bera 70 MW Peaking PP |  | HFO | PDB | 9*8.29 | 71 | 71 | 0 | 14 | 0 | 25 |  | 46 | Engine problem
128 | Amnura 50 MW PP(Sinha) |  | HFO | NENP | 7*7.79 | 50 | 28 | 35 | 0 | 0 | 0
129 | Katakhali 50 MW PP (Northern) |  | HFO | QRPP | 6*8.9 | 50 | 50 | 34 | 42 | 42 | 42 |  | 8 | Engine problem
130 | Katakhali 50 MW Peaking PP |  | HFO | PDB | 6*8.7 | 50 | 50 | 24 | 46 | 40 | 50
131 | Sirajgonj 225MW CCPP Unit-1 |  | Gas/HSD | NWPGCL | 1*150+1*75 | 210 | 210 | 165 | 169 | 160 | 200 |  |  | FGMO
132 | Sirajgonj 225MW CCPP Unit-2 |  | Gas/HSD | NWPGCL | 1*150+1*75 | 220 | 220 | 192 | 198 | 185 | 200 |  |  | FGMO
133 | Sirajgonj 225MW CCPP Unit-3 |  | Gas/HSD | NWPGCL | 1*141 | 220 | 220 | 0 | 0 | 0 | 0 | 220 |  | Gas shortage
134 | Sirajgonj 400 MW CCPP Unit-4 |  | Gas/HSD | SNWPGCL | 1*282+1*132 | 414 | 414 | 400 | 414 | 414 | 414
135 | Santahar 50 MW Peaking PP |  | HFO | PDB | 6*8.7 | 50 | 50 | 0 | 28 | 30 | 33 | 17 |  | Engine problem
| Bogra 22 MW PP (GBB) |  | Gas | RPP | 0 | 0 | 0 | 0 | 0 | 0 | 0 |  |  | Contract Expired
| Bogura 20 MW PP (Energyprima) |  | Gas | NENP | 5*3.3+5*2 | 0 | 0 | 0 | 0 | 0 | 0 |  |  | Contract Expired
136 | Ullapara 11 MW PP (Summit) |  | Gas | SIPP, REB | 4*2.90 | 11 | 11 | 8 | 11 | 11 | 11
137 | Natore 52 MW PP (Rajlanka) |  | HFO | IPP | 6*8.92 | 52 | 52 | 0 | 8 | 8 | 8 | 44 |  | Fuel shortage
138 | Chapainawabganj 100 MW Peaking PP |  | HFO | PDB | 12*8.924 | 104 | 104 | 0 | 93 | 50 | 95 |  | 9 | Engine problem
| Baghabari 200 MW PP (Paramount) |  | HSD | IPP | 135*1.6 | 0 | 0 | 0 | 0 | 0 | 0 |  |  | Contract Expired
139 | Bagura 113 MW PP (Confidence)-2 |  | HFO | IPP | 6*18.55+7.2 | 113 | 113 | 30 | 76 | 35 | 77 | 36 |  | Fuel shortage
140 | Confidence Power Bogura Unit-1 113 MW |  | HFO | IPP | 6*18.55 | 113 | 113 | 35 | 75 | 35 | 75 | 38 |  | Fuel shortage
141 | Sirajgonj 6.55 MW Solar |  | Solar | NWPGCL | 1*6 | 6 | 6 | 0 | 0 | 6 | 0
** | Adani Power Jharkhanda Ltd |  | Coal | Imported power | 748*2 | 1496 | 1496 | 749 | 1501 | 0 | 1400
| Rajshahi Area Total |  |  |  |  | 3453 | 3431 | 1702 | 2714 | 1054 | 2668 | 540 | 63
142 | Barapukuria TPP Unit-1 |  | Coal | PDB | 1*125 | 125 | 85 | 56 | 75 | 70 | 75 | 10 |  | Under maint
| Barapukuria TPP Unit-2 |  | Coal | PDB | 1*125 | 125 | 85 | 0 | 0 | 0 | 0 |  | 85 | Under maint
143 | Barapukuria 275 MW TPP Unit-3 |  | Coal | PDB | 1*275 | 274 | 274 | 230 | 230 | 230 | 230 |  | 44 | Coal Shortage.
144 | Rangpur 20 MW GTPP |  | HSD | PDB | 1*20 | 20 | 20 | 0 | 0 | 0 | 0 | 20
145 | Saidpur 20 MW GTPP |  | HSD | PDB | 1*20 | 20 | 20 | 0 | 0 | 0 | 0 | 20
146 | Rangpur 113 MW PP (Confidence) |  | HFO | IPP | 9*6.984+7*7.015+3.15*2 | 113 | 113 | 34 | 56 | 34 | 56 | 57 |  | Fuel shortage
147 | Sympa Solar Power 8MW |  | Solar | IPP | 8 MW | 8 | 8 | 7 | 0 | 8 | 0
148 | Energypac Power Venture Thakurgaon Ltd. |  | HFO | IPP | 115 | 115 | 115 | 36 | 94 | 35 | 95
149 | Intraco Solar 30 MW |  | Solar | IPP | 1*30 | 30 | 30 | 31 | 0 | 30 | 0
150 | Teesta Solar Limited |  | Solar | BPCL | 16*12.5 | 200 | 200 | 177 | 0 | 130 | 0
| Rangpur Area Total |  |  |  |  | 1030 | 950 | 571 | 455 | 537 | 456 | 107 | 129
| Total |  |  |  |  | 27054 | 25903 | 13453 | 15816 | 14424.6 | 16890 | 4781 | 2187
A. |  | 2024-04-28 | (Yesterday) |  |  |  |  | Sunday
1 | Highest Generation : |  |  | 15816 | MW at | 21:00 | hrs | 11 Evening Peak Hour : | [5 empty] | 21:00 | hrs.
2 | Minimum Generation : |  |  | 12941 | MW at | 8:00 | hrs | 12 Max. Demand (Generation end) at evening peak hour : | [5 empty] | 17150 | MW
3 | Day peak Generation : |  |  | 13453 | MW at | 11:00 | hrs | 13 Max. Demand (Substation end) at evening peak hour : | [5 empty] | 16245.94 | MW
4 | Evening peak Generation : |  |  | 15816 | MW at | 21:00 | hrs | 14 Load Shed (Substation end) at evening peak hour : | [5 empty] | 1274 | MW
5 | Total Energy Generation : |  | 333.9817 | MKWHr | By Solar | 3.4481 | MKWHr
| By Gas : | 173.2132 | MKWHr |  | By Oil: | 43.4481 | MKWHr | 15. Area wise Demand (S/S end), Supply (S/S end) & | [5 empty] | 16. Hourly Load Shed during
| By Coal : | 91.6889 | MKWHr |  | By Hydro: | 0.72654 | MKWHr | Load Shed (S/S end) at Evening peak hour in MW : | [5 empty] | Evening Peak hours :
[5 empty] | By Wind: | 0.17568 | MKWHr | Area | Demand | Supply |  | Loadshed |  | Time |  | Loadshed
6 | Generation Shortfall : |  | For Fuel Limitation = |  |  | 4781 | MW | Dhaka | 5829.54 | 5639.54 |  | 190 |  | 18:00 |  | 1759
|  |  | For Plants S/D or M/C prob = |  |  | 2187 | MW | Chittagong | 1438.4 | 1224.4 |  | 214 |  | 19:00 |  | 1888.99
|  |  | Total = |  |  | 6968 | MW | Khulna | 2009.4 | 2009.4 |  | 0 |  | 19:30 |  | 1543.28
7 | Total Gas Supplied : |  |  | 1286.01 | MMCFD |  |  | Rajshahi | 1880.8 | 1690.8 |  | 190 |  | 20:00 |  | 1409.58
8 | Fuel Cost : | i) Gas : | Taka | 486785465.91 | ii) Oil : | Taka | 797095058.51 | Comilla | 1590 | 1350 |  | 240 |  | 21:00 |  | 1273.97
|  | iii) Coal : | Taka | 623723408.63 | Total | Taka | 1907603933.05 | Mymensingh | 1407 | 1147 |  | 260 |  | 22:00 |  | 1132.63
9 | Power flow through E-W Interconnectors : |  |  |  | i) Energy | 0 | MKWHr. | Sylhet | 501 | 501 |  | 0 |  | 23:00 |  | 1483.115
| ii) During Peak Demand : |  |  | 510 | MW (W to E) at | 21:00 | hrs | Barisal | 516.8 | 516.8 |  | 0 |  | 24:00 |  | 1754.335
| iii) Maximum : |  |  | 304 | MW at | 5:00 | hrs | Rangpur | 1073 | 893 |  | 180
10 | Maximum Temperature in Dhaka was |  |  |  | 39.0°C |  |  | Total | 16245.94 | 14971.94 |  | 1274
B. |  | 2024-04-29 | (Today) |  |  |  | Monday |  |  | Probable max. temperature in Dhaka |  |  | 39.0°C
Forecast
1 | Maximum Demand* Evening (Generation end) |  |  |  | 17200 | MW |  | 6 Total Load Shed forecast (Substation end) : |  |  |  |  | 419 | MW
2 | Maximum Generation (Generation end) |  |  |  | 16890 | MW |  | 7 Area wise Load Shed forecast (Substation end) :
3 | Maximum Demand* Day (Generation end) |  |  |  | 15200 | MW
4 | Reserve(Generation end) |  |  |  | - | MW |  | Dhaka | Chittagong | Khulna | Rajshahi | Comilla | Mymensingh | Sylhet | Barisal | Rangpur
5 | Total Energy Generation |  |  |  | 363.2072 | MKWHr |  | MW | MW | MW | MW | MW | MW | MW | MW | MW
6 | Actual Minimum Generation up to 8:00 hrs. |  |  |  | 13181 | MW at | 7:00 | 142 | 34 | 57 | 57 | 43 | 36 | 16 | 0 | 34
* Import Through HVDC C/B Interconnector : |  |  |  |  | i) Energy | 19.0175 | MKWHr. | ii) HVDC Flow at Peak Time |  | 618 | MW at | 21:00 | hrs.
* Import Through Comilla C/B Interconnector : |  |  |  |  | i) Energy | 2.2637 | MKWHr. | iii) Maximum HVDC Flow : |  | 928 | MW at | 3:00 | hrs.
*Cost for HVDC, Tripura & Solar energy is not usually included in the total fuel cost.
Water Level of Kaptai Lake at 06:00 hr (ft): |  |  |  |  | (a) Yesterday : | 74.5 |  | (b) Today: | 74.31 |  | (c) Rule Curve: |  | 82.8
|  |  |  | Sub Divisional Engineer | [6 empty] | Executive Engineer
|  |  |  | Network Operation Division | [6 empty] | Network Operation Division

## YesterdayGen
2024-04-28 | [21 empty] | BR
Plant Name | Ghorasal TPP (Unit-1&2) | Ghorasal Repowered CCPP:Unit-3 (GT | Ghorasal Repowered CCPP Unit-4 | Ghorasal TPP Unit-5 | Ghorasal 365 MW CCPP Unit-7 | Ghorashal 108 MW PP (Regent) | Ghorashal 78.5 MW PP(MAX) | Haripur 412 MW CCPP | Haripur 360 MW CCPP(HPL) | Plant Removed | Haripur GTPP | Meghnaghat 450 MW CCPP(MPL) | Meghnaghat CCPP(Summit) | Meghnaghat 100 MW(IEL) | Madanganj 102 PP(Summit) | Madanganj-55 MW PP(Summit) | Siddhirganj 335 MW CCPP | 210 MW Siddhirgonj TPP | Siddhirgonj 2*120 MW GTPP | Siddhirganj 100 PP(Dutch Bangla) | Gagnagar 102 MW PP (Digital Power) | Kodda 150 MW PP | Keraniganj 100 MW PP (Powerpac) | Bosila 108 MW PP(CLC) | Pagla (DPA ) | Katpotti 52 MW PP (Sinha) | Kamalaghat 54 MW PP(Banco Energy) | Manikganj 55 MW PP (Northern) | Nababganj 55 MW PP (Southern power ) | Narshingdi 22 MW PP (Doreen) | Summit Ashulia | Summit Madhabdi | Maona 33 MW PP(Summit) | Rupganj 33 MW PP(Summit) | Gazipur 52 MW PP | Tongi 80 MW GTPP | Karnaphuli Hydro PP Unit-1, 2 & 3 | Karnaphuli Hydro PP Unit-4 & 5 | Chattogram TPP-1 | Chattogram TPP-2 | Raozan 25 MW PP | Sikalbaha 225MW CCPP (Gas) | Sikalbaha 225MW CCPP(Oil) | Sikalbaha 150MW GTPP | Sikalbaha 150MW GTPP(Oil) | Plant Removed | Tangail Palli Power Gen 22 MW | Hathazari 100 MW peaking PP | Dohazari -Kalaish 100 MW Peaking | Juldah 100 MW Unit-1 (Acorn) | Chattogram 108 MW PP (ECPV) | Patenga 50MW PP (Baraka) | Barabkunda 22 MW PP (Regent) | Malancha, Ctg. EPZ (United) | Ashuganj TPP Unit- 3 | Ashuganj TPP Unit- 4 | Ashuganj TPP Unit- 5 | Ashuganj 450 MW CCPP(North) | Ashuganj 450 MW CCPP(South) | Ashuganj 225 MW CCPP | Ashuganj 195 MW PP (APSCL-United) | Chandpur 150 MW CCPP | Ashuganj 50 MW PP | Ashuganj 55 MW PP (Precision) | Ashuganj 53MW PP (United) | Ashuganj 51 MW PP (Midland) | B.Baria (Aggreko) 85MW | Titas 50 MW Peaking PP | Jangalia 52 MW PP (Lakdanavi) | Feni 22 MW PP (Doreen) | Feni 11 MW PP (Doreen) | Jangalia 33 MW PP (Summit) | Cumilla 25 MW PP (Summit) | Impoprt (Tripura) | RPCL 210MW CCPP | Jamalpur 95 MW PP(Powerpac) | Tangail 22 MW PP (Doreen) | Sarishabari 3 MW Solar Plant | Fenchugonj CCPP Phase-1 | Fenchugonj CCPP Phase-2 | Fenchugonj 51 MW PP (Barakatullah) | Fenchuganj 44 MW (Energyprima) | Kushiara 163 MW CCPP (KP) | Shajibazar 330 MW CCPP | Shahjibazar GTPP Unit- 8 & 9 | Shahjibazar 86 MW PP (Shahjibazar) | Shahjibazar 50MW PP (EPL) | Sylhet 225 MW CCPP | Sylhet 20 MW GTPP | Sylhet 50 MW PP (EPL) | Sylhet 10MW PP (Desh) | Bibiana-II 341 MW CCPP (Summit) | Shahjahanulla 25 MW PP | Hobiganj 11 MW PP Cofidence-E | Daudkandi 200 MW PP (B.Trac) | Kodda 300 MW PP Unit-2 (Summit) | Keranigonj 300 MW PP (APR) | Bramhangoan 100 MW PP (Aggreko) | Mymensingh 200 MW PP (United) | Aurahati 100MW PP (Aggreko) | Kodda 149 MW PP Unit-1 (Summit) | Teknaf 20MW PP (Solartech) | Juldah 100 MW PP Unit-3 (Acorn) | Chandpur 200 MW (Desh energy) | Ashuganj 150 MW PP (Midland) | Bibiyana-III 400 MW CCPP | Jamalpur 115 MW PP (United) | Gazipur 100 MW PP | Sikalbaha 105 MW PP (Baraka Sikalbaha) | Kaptai 7 MW Solar PP | Anwara 300 MW PP (United) | Jodiac Power | Karnaphuli Power Ltd. | Feni Lanka Power | Chowmuhani 113 MW | Juldah unit-2 (Acorn) | Bibiyana South 400 MW | Meghnaghat 104 MW PP (OPCL) | Sutiakhali 50 MW Solar PP | Manikgonj 162MW PP(MPGL) | Anlima Energy Ltd. | Shahjibazar 100 MW GTPP | Bhairob 54.5 MW | Spectra Solar Plant Ltd. | Chandpur 115(Doreen) | Kanchan Purbachal Power Generation Ltd. | Ashuganj 420 MW CCPP(East) | Mirsharai 150 MW (Oil) | Mirsharai 150 MW (Gas) | SS Power I | Cox's Bazar Wind | Matarbari 2*600 MW (CPGCL) | Meghnaghat Unique power | Summit Meghanghat-2 589 MW(Gas) | Sonagazi 75 MW Solar Plant | EasternBlank | Bheramara (HVDC ) | Bheramara GTPP Unit-3 | Bheramara 410 MW CCPP | Khulna 115 MW PP (KPCL-1 & 3) | Khulna 115 PP MW (KPCL-2) | Khulna 225 MW CCPP | Khulna 60MW | Khulna (Aggreeco) 55MW | Faridpur 50 MW Peaking PP | Gopalganj 100 MW Peaking PP | Noapara 40 MW PP (Khanjahan Ali) | Bhola 225 MW CCPP | Bhola 33 MW PP (Venture) | Barisal 110 MW PP (Summit ) | Barisal GT PP Unit-1& 2 | Baghabari 100 MW GTPP | Baghabari 71 MW GTPP | Baghabari 50 MW Peaking PP | Bera 70 MW Peaking PP | Chapainawabganj 100 MW Peaking PP | Amnura 50 MW PP(Sinha) | Katakhali 50 MW PP (Northern) | Katakhali 50 MW Peaking PP | Natore 52 MW PP (Rajlanka) | Santahar 50 MW Peaking PP | Bogra 22 MW PP (GBB) | Bogura 20 MW PP (Energyprima) | Ullapara 11 MW PP (Summit) | Barapukuria TPP Unit-1 | Barapukuria TPP Unit-2 | Barapukuria 275 MW TPP Unit-3 | Rangpur 20 MW GTPP | Saidpur 20 MW GTPP | Sirajgonj 225MW CCPP Unit-1 (Gas) | Sirajgonj 225MW CCPP Unit-1(Oil) | Sirajgonj 225 MW CCPP Unit-2 (Gas) | Sirajgonj 225 MW CCPP Unit-2 (Oil) | Bhola 95 MW PP (Aggreko) | Noapara 100 MW PP (Bangla Trac) | Sirajgonj 225MW CCPP Unit-3 (Gas) | Sirajgonj 225MW CCPP Unit-3 (Oil) | Sirajgonj 400 MW CCPP Unit-4 | Rupsha 105 MW PP (Orion rupsha) | Baghabari 200 MW PP (Paramount) | Bagura 113 MW PP (Confidence)-2 | Madhumati 100 MW PP | Rangpur 113 MW PP (Confidence) | Sirajgonj 400MW CCPP Unit-4 (Oil) | Sympa Solar Power 8MW | Confidence Power Bogura Unit-1 113 MW | Payra 1320 MW | Bhola Nutan Biddut BD LTD (GAS) | Bhola Nutan Biddut BD LTD (OIL) | United Payra Power Ltd. | Sirajgonj 6.55 MW Solar | Mongla Orion 100 MW Solar PP | Energypac Power Venture Thakurgaon Ltd. | Khulna 330 MW CCPP (OIL) | Khulna 330 MW CCPP (GAS) | Rampal 1320 MW (BIFPCL) | Intraco Solar 30 MW | Barisal 307 MW | Adani Power Jharkhanda Ltd | Teesta Solar Limited | Kulna 225 MW CCPP (GAS) | WesternBlank | Eastern Grid Total | Western Grid Total | Total (MW) | Gas (Public) | HVDC | Gas (Private) | HSD (Private) | HFO (Private) | Coal | Hydro | HSD (Public) | HFO (Public) | Tripura | Solar | Wind | Shortage | Water Level
1:00 | 0 | 0 | 0 | 180 | 0 | 71 | 0 | 404 | 0 |  | 0 | 450 | 306 | 0 | 0 | 40 | 325 | 0 | 170 | 0 | 25 | 16 | 0 | 0 | 0 | 0 | 0 | 0 | 0 | 0 | 20 | 15 | 33 | 30 | 8 | 0 | 30 | 0 | 112 | 0 | 8 | 210 | 0 | 0 | 0 |  | 12 | 50 | 51 | 0 | 0 | 6 | 5 | 38 | 0 | 0 | 0 | 18 | 330 | 200 | 73 | 0 | 35 | 49 | 0 | 51 | 0 | 28 | 30 | 0 | 0 | 16 | 19 | 92 | 93 | 0 | 0 | 0 | 41 | 29 | 53 | 43 | 112 | 0 | 57 | 0 | 0 | 205 | 0 | 0 | 0 | 0 | 16 | 9 | 0 | 97 | 0 | 0 | 77 | 0 | 92 | 0 | 10 | 123 | 6 | 401 | 69 | 17 | 17 | 0 | 16 | 0 | 17 | 17 | 39 | 10 | 387 | 17 | 0 | 17 | 17 | 91 | 35 | 0 | 39 | 0 | 320 | 17 | 0 | 280 | 0 | 545 | 454 | 400 | 0 |  | 643 | 0 | 385 | 0 | 0 | 0 | 0 | 0 | 31 | 49 | 0 | 130 | 10 | 32 | 0 | 0 | 0 | 38 | 17 | 32 | 35 | 34 | 30 | 0 | 32 | 0 | 0 | 11 | 65 | 0 | 230 | 0 | 0 | 197 | 0 | 206 | 0 | 0 | 0 | 0 | 0 | 414 | 91 | 0 | 18 | 0 | 34 | 0 | 0 | 18 | 1244 | 220 | 0 | 0 | 0 | 0 | 0 | 0 | 0 | 339 | 0 | 307 | 1164 | 0 | 0 |  | 7841 | 6056 | 13897 | 4700 | 643 | 2744 | 0 | 1123 | 4174 | 30 | 0 | 391 | 92 | 0 | 0 | 1788.715 | 74.6
2:00 | 0 | 0 | 0 | 180 | 0 | 71 | 0 | 404 | 0 |  | 0 | 450 | 307 | 0 | 0 | 40 | 325 | 0 | 153 | 0 | 25 | 16 | 0 | 0 | 0 | 0 | 0 | 0 | 0 | 0 | 20 | 15 | 33 | 30 | 8 | 0 | 30 | 0 | 108 | 0 | 8 | 210 | 0 | 0 | 0 |  | 12 | 41 | 51 | 0 | 0 | 6 | 5 | 38 | 0 | 0 | 0 | 28 | 325 | 211 | 8 | 0 | 35 | 48 | 0 | 51 | 0 | 28 | 25 | 0 | 0 | 16 | 19 | 88 | 93 | 0 | 0 | 0 | 41 | 29 | 53 | 43 | 112 | 0 | 57 | 0 | 0 | 209 | 0 | 0 | 0 | 0 | 16 | 9 | 0 | 97 | 0 | 0 | 77 | 0 | 71 | 0 | 10 | 85 | 6 | 401 | 69 | 17 | 17 | 0 | 16 | 0 | 17 | 17 | 38 | 0 | 370 | 16 | 0 | 17 | 17 | 91 | 17 | 0 | 35 | 0 | 310 | 17 | 0 | 280 | 3 | 544 | 400 | 400 | 0 |  | 643 | 0 | 400 | 0 | 0 | 0 | 0 | 0 | 30 | 49 | 0 | 130 | 10 | 32 | 0 | 0 | 0 | 38 | 17 | 79 | 35 | 34 | 30 | 0 | 32 | 0 | 0 | 11 | 68 | 0 | 230 | 0 | 0 | 192 | 0 | 206 | 0 | 0 | 0 | 0 | 0 | 414 | 91 | 0 | 18 | 0 | 34 | 0 | 0 | 18 | 1160 | 220 | 0 | 0 | 0 | 0 | 0 | 0 | 0 | 339 | 0 | 307 | 1150 | 0 | 0 |  | 7585 | 6017 | 13602 | 4682 | 643 | 2625 | 0 | 1025 | 4078 | 30 | 0 | 428 | 88 | 0 | 3 | 1783.94 | 74.58
3:00 | 0 | 0 | 0 | 180 | 0 | 71 | 0 | 406 | 0 |  | 0 | 450 | 308 | 0 | 0 | 40 | 325 | 0 | 160 | 0 | 25 | 16 | 0 | 0 | 0 | 0 | 0 | 0 | 0 | 0 | 20 | 15 | 33 | 30 | 8 | 0 | 30 | 0 | 110 | 0 | 8 | 212 | 0 | 0 | 0 |  | 12 | 41 | 51 | 0 | 0 | 6 | 5 | 38 | 0 | 0 | 0 | 47 | 330 | 197 | 8 | 0 | 35 | 48 | 0 | 51 | 0 | 28 | 25 | 0 | 0 | 16 | 19 | 88 | 92 | 0 | 0 | 0 | 41 | 29 | 53 | 43 | 112 | 0 | 57 | 0 | 0 | 209 | 0 | 0 | 0 | 0 | 16 | 9 | 0 | 95 | 0 | 0 | 76 | 0 | 71 | 0 | 10 | 85 | 5 | 400 | 69 | 17 | 17 | 0 | 16 | 0 | 17 | 17 | 39 | 0 | 370 | 16 | 0 | 17 | 17 | 91 | 17 | 0 | 36 | 0 | 370 | 17 | 0 | 275 | 9 | 547 | 400 | 400 | 0 |  | 928 | 0 | 380 | 0 | 0 | 0 | 0 | 0 | 31 | 45 | 0 | 130 | 10 | 32 | 0 | 0 | 0 | 38 | 17 | 73 | 35 | 34 | 30 | 0 | 32 | 0 | 0 | 11 | 68 | 0 | 230 | 0 | 0 | 187 | 0 | 203 | 0 | 0 | 0 | 0 | 0 | 414 | 91 | 0 | 18 | 0 | 34 | 0 | 0 | 18 | 1120 | 220 | 0 | 0 | 0 | 0 | 0 | 0 | 0 | 339 | 0 | 307 | 979 | 0 | 0 |  | 7669 | 6054 | 13723 | 4735 | 928 | 2626 | 0 | 1023 | 3865 | 30 | 0 | 419 | 88 | 0 | 9 | 1601.535 | 74.56
4:00 | 0 | 0 | 0 | 180 | 0 | 71 | 0 | 407 | 0 |  | 0 | 450 | 301 | 0 | 0 | 40 | 323 | 0 | 126 | 0 | 25 | 16 | 0 | 0 | 0 | 0 | 0 | 0 | 0 | 0 | 20 | 15 | 33 | 30 | 8 | 0 | 30 | 0 | 110 | 0 | 8 | 212 | 0 | 0 | 0 |  | 12 | 33 | 51 | 0 | 0 | 6 | 5 | 38 | 0 | 0 | 0 | 113 | 330 | 207 | 8 | 0 | 35 | 49 | 0 | 51 | 0 | 28 | 25 | 0 | 0 | 16 | 19 | 86 | 92 | 0 | 0 | 0 | 41 | 29 | 53 | 43 | 112 | 0 | 56 | 0 | 0 | 207 | 0 | 0 | 0 | 0 | 16 | 9 | 0 | 97 | 0 | 0 | 79 | 0 | 71 | 0 | 10 | 85 | 6 | 400 | 69 | 17 | 17 | 0 | 16 | 0 | 17 | 17 | 36 | 0 | 370 | 16 | 0 | 17 | 17 | 83 | 17 | 0 | 36 | 0 | 380 | 17 | 0 | 270 | 8 | 548 | 401 | 400 | 0 |  | 927 | 0 | 385 | 0 | 0 | 0 | 0 | 0 | 31 | 40 | 0 | 130 | 10 | 32 | 0 | 0 | 0 | 38 | 17 | 67 | 35 | 34 | 31 | 0 | 32 | 0 | 0 | 11 | 68 | 0 | 230 | 0 | 0 | 178 | 0 | 202 | 0 | 0 | 0 | 0 | 0 | 414 | 91 | 0 | 18 | 0 | 34 | 0 | 0 | 18 | 1100 | 220 | 0 | 0 | 0 | 0 | 0 | 0 | 0 | 340 | 0 | 307 | 742 | 0 | 0 |  | 7692 | 5782 | 13474 | 4770 | 927 | 2621 | 0 | 1026 | 3605 | 30 | 0 | 401 | 86 | 0 | 8 | 1571.93 | 74.54
5:00 | 0 | 0 | 0 | 180 | 0 | 71 | 0 | 406 | 0 |  | 0 | 450 | 303 | 0 | 0 | 40 | 322 | 0 | 125 | 0 | 25 | 16 | 0 | 0 | 0 | 0 | 0 | 0 | 0 | 0 | 20 | 15 | 33 | 30 | 8 | 0 | 30 | 0 | 111 | 0 | 8 | 211 | 0 | 0 | 0 |  | 12 | 33 | 51 | 0 | 0 | 6 | 5 | 38 | 0 | 0 | 0 | 306 | 325 | 195 | 8 | 0 | 35 | 50 | 0 | 51 | 0 | 28 | 25 | 0 | 0 | 16 | 19 | 86 | 95 | 0 | 0 | 0 | 41 | 29 | 53 | 43 | 112 | 0 | 56 | 0 | 0 | 208 | 0 | 0 | 0 | 0 | 16 | 6 | 0 | 97 | 0 | 0 | 78 | 0 | 71 | 0 | 10 | 85 | 6 | 400 | 69 | 17 | 17 | 0 | 16 | 0 | 17 | 17 | 38 | 0 | 384 | 16 | 0 | 17 | 17 | 45 | 17 | 0 | 36 | 0 | 370 | 17 | 0 | 270 | 8 | 545 | 400 | 400 | 0 |  | 927 | 0 | 400 | 0 | 0 | 0 | 0 | 0 | 31 | 40 | 0 | 130 | 10 | 32 | 0 | 0 | 0 | 31 | 0 | 0 | 35 | 34 | 30 | 0 | 32 | 0 | 0 | 11 | 68 | 0 | 230 | 0 | 0 | 188 | 0 | 206 | 0 | 0 | 0 | 0 | 0 | 414 | 91 | 0 | 18 | 0 | 34 | 0 | 0 | 18 | 1100 | 220 | 0 | 0 | 0 | 0 | 0 | 0 | 0 | 337 | 0 | 307 | 754 | 0 | 0 |  | 7832 | 5728 | 13560 | 4939 | 927 | 2623 | 0 | 1027 | 3611 | 30 | 0 | 309 | 86 | 0 | 8 | 1422.95 | 74.52
6:00 | 0 | 0 | 0 | 180 | 0 | 69 | 0 | 402 | 0 |  | 0 | 450 | 307 | 0 | 0 | 40 | 324 | 0 | 125 | 0 | 25 | 16 | 0 | 0 | 0 | 0 | 0 | 0 | 0 | 0 | 20 | 15 | 33 | 30 | 8 | 0 | 30 | 0 | 110 | 0 | 0 | 210 | 0 | 0 | 0 |  | 12 | 33 | 51 | 0 | 0 | 6 | 5 | 38 | 0 | 0 | 0 | 330 | 335 | 203 | 0 | 0 | 33 | 33 | 0 | 51 | 0 | 22 | 25 | 0 | 0 | 16 | 19 | 80 | 95 | 0 | 0 | 0 | 41 | 29 | 53 | 43 | 112 | 0 | 56 | 0 | 0 | 208 | 0 | 0 | 0 | 0 | 16 | 7 | 0 | 97 | 0 | 0 | 82 | 0 | 70 | 1 | 10 | 85 | 6 | 402 | 69 | 17 | 17 | 0 | 16 | 0 | 17 | 17 | 37 | 0 | 384 | 16 | 1 | 17 | 17 | 0 | 17 | 1 | 36 | 0 | 270 | 17 | 0 | 270 | 8 | 547 | 402 | 400 | 2 |  | 927 | 0 | 390 | 0 | 0 | 0 | 0 | 0 | 31 | 40 | 0 | 130 | 10 | 32 | 0 | 0 | 0 | 31 | 0 | 0 | 35 | 34 | 30 | 0 | 0 | 0 | 0 | 11 | 70 | 0 | 230 | 0 | 0 | 183 | 0 | 206 | 0 | 0 | 0 | 0 | 0 | 414 | 91 | 0 | 18 | 0 | 34 | 0 | 0 | 18 | 1100 | 220 | 0 | 0 | 0 | 3 | 0 | 0 | 0 | 340 | 1 | 242 | 762 | 6 | 0 |  | 7694 | 5639 | 13333 | 4818 | 927 | 2602 | 0 | 1021 | 3561 | 30 | 0 | 271 | 80 | 15 | 8 | 1362.785 | 74.5
7:00 | 0 | 0 | 0 | 180 | 0 | 69 | 0 | 402 | 0 |  | 0 | 450 | 308 | 0 | 0 | 40 | 324 | 0 | 125 | 0 | 25 | 16 | 0 | 0 | 0 | 0 | 0 | 0 | 0 | 0 | 20 | 15 | 33 | 30 | 8 | 0 | 30 | 0 | 110 | 0 | 0 | 210 | 0 | 0 | 0 |  | 12 | 33 | 51 | 0 | 0 | 0 | 5 | 13 | 0 | 0 | 0 | 330 | 335 | 192 | 0 | 0 | 35 | 25 | 0 | 51 | 0 | 21 | 25 | 0 | 0 | 16 | 19 | 80 | 93 | 0 | 0 | 0 | 43 | 30 | 53 | 43 | 112 | 0 | 56 | 0 | 0 | 208 | 0 | 0 | 0 | 0 | 16 | 7 | 0 | 97 | 0 | 0 | 60 | 0 | 72 | 4 | 10 | 85 | 6 | 401 | 49 | 17 | 17 | 0 | 16 | 1 | 17 | 17 | 38 | 0 | 340 | 16 | 5 | 17 | 17 | 0 | 17 | 6 | 35 | 0 | 250 | 17 | 0 | 275 | 8 | 548 | 401 | 350 | 13 |  | 927 | 0 | 360 | 0 | 0 | 0 | 0 | 0 | 32 | 35 | 0 | 130 | 8 | 32 | 0 | 0 | 0 | 30 | 0 | 0 | 35 | 34 | 30 | 0 | 0 | 0 | 0 | 11 | 65 | 0 | 230 | 0 | 0 | 185 | 0 | 205 | 0 | 0 | 0 | 0 | 0 | 414 | 91 | 0 | 18 | 0 | 34 | 0 | 1 | 18 | 1040 | 220 | 0 | 0 | 0 | 20 | 0 | 0 | 0 | 339 | 6 | 200 | 759 | 39 | 0 |  | 7521 | 5548 | 13069 | 4716 | 927 | 2517 | 0 | 976 | 3456 | 30 | 0 | 265 | 80 | 94 | 8 | 1318.855 | 74.48
8:00 | 0 | 0 | 0 | 180 | 0 | 70 | 0 | 402 | 0 |  | 0 | 450 | 310 | 0 | 0 | 40 | 323 | 0 | 123 | 0 | 25 | 16 | 0 | 0 | 0 | 0 | 0 | 0 | 0 | 0 | 20 | 15 | 33 | 32 | 8 | 0 | 30 | 0 | 114 | 0 | 0 | 210 | 0 | 0 | 0 |  | 12 | 33 | 51 | 0 | 0 | 6 | 5 | 4 | 0 | 0 | 0 | 300 | 335 | 207 | 0 | 0 | 35 | 25 | 0 | 51 | 0 | 21 | 25 | 0 | 0 | 16 | 19 | 90 | 80 | 0 | 0 | 1 | 43 | 30 | 53 | 43 | 112 | 0 | 56 | 0 | 0 | 208 | 0 | 0 | 0 | 0 | 16 | 7 | 0 | 97 | 0 | 0 | 64 | 0 | 71 | 10 | 10 | 85 | 5 | 380 | 49 | 17 | 17 | 1 | 16 | 17 | 17 | 17 | 38 | 0 | 340 | 16 | 20 | 17 | 17 | 0 | 17 | 14 | 36 | 0 | 230 | 17 | 0 | 280 | 0 | 547 | 401 | 350 | 29 |  | 927 | 0 | 345 | 0 | 0 | 0 | 0 | 0 | 0 | 0 | 0 | 130 | 4 | 32 | 0 | 0 | 0 | 30 | 0 | 0 | 35 | 34 | 30 | 0 | 0 | 0 | 0 | 11 | 65 | 0 | 230 | 0 | 0 | 163 | 0 | 187 | 0 | 0 | 0 | 0 | 0 | 349 | 74 | 0 | 18 | 0 | 34 | 0 | 2 | 18 | 1040 | 220 | 0 | 0 | 0 | 43 | 0 | 0 | 0 | 338 | 13 | 200 | 762 | 80 | 0 |  | 7527 | 5414 | 12941 | 4595 | 927 | 2442 | 0 | 984 | 3462 | 30 | 0 | 198 | 90 | 213 | 0 | 1441.095 | 74.46
9:00 | 0 | 0 | 0 | 180 | 0 | 70 | 0 | 400 | 0 |  | 0 | 450 | 305 | 0 | 0 | 40 | 318 | 0 | 117 | 0 | 25 | 32 | 0 | 0 | 0 | 0 | 0 | 0 | 0 | 0 | 20 | 15 | 33 | 32 | 8 | 0 | 30 | 0 | 114 | 0 | 0 | 211 | 0 | 0 | 0 |  | 13 | 33 | 51 | 0 | 0 | 6 | 5 | 3 | 0 | 0 | 0 | 300 | 320 | 208 | 0 | 0 | 35 | 25 | 0 | 51 | 0 | 21 | 25 | 0 | 0 | 16 | 19 | 94 | 71 | 0 | 0 | 2 | 41 | 30 | 50 | 43 | 112 | 0 | 58 | 0 | 0 | 208 | 0 | 0 | 0 | 0 | 16 | 7 | 0 | 97 | 0 | 0 | 57 | 0 | 76 | 13 | 10 | 85 | 6 | 400 | 48 | 17 | 17 | 3 | 16 | 17 | 17 | 17 | 37 | 0 | 382 | 16 | 19 | 17 | 17 | 0 | 17 | 21 | 36 | 0 | 230 | 17 | 0 | 287 | 2 | 419 | 400 | 300 | 33 |  | 927 | 0 | 395 | 0 | 0 | 0 | 0 | 0 | 0 | 0 | 0 | 130 | 0 | 0 | 0 | 0 | 0 | 30 | 0 | 0 | 35 | 34 | 30 | 8 | 0 | 0 | 0 | 8 | 66 | 0 | 230 | 0 | 0 | 178 | 0 | 203 | 0 | 0 | 0 | 0 | 0 | 388 | 74 | 0 | 18 | 0 | 34 | 0 | 4 | 35 | 1020 | 220 | 0 | 0 | 3 | 64 | 35 | 0 | 0 | 339 | 20 | 200 | 759 | 102 | 0 |  | 7409 | 5589 | 12998 | 4700 | 927 | 2417 | 0 | 1010 | 3320 | 30 | 0 | 214 | 94 | 284 | 2 | 1577.66 | 74.45
10:00 | 0 | 0 | 0 | 180 | 0 | 73 | 0 | 400 | 0 |  | 0 | 450 | 308 | 0 | 0 | 40 | 313 | 0 | 114 | 0 | 28 | 32 | 0 | 0 | 0 | 0 | 0 | 0 | 0 | 0 | 20 | 15 | 33 | 25 | 16 | 0 | 30 | 0 | 115 | 0 | 0 | 211 | 0 | 0 | 0 |  | 18 | 33 | 51 | 0 | 13 | 6 | 5 | 3 | 0 | 0 | 0 | 300 | 330 | 211 | 0 | 0 | 34 | 32 | 0 | 51 | 0 | 20 | 25 | 0 | 0 | 16 | 19 | 94 | 65 | 0 | 0 | 2 | 41 | 29 | 50 | 40 | 112 | 0 | 58 | 0 | 0 | 207 | 0 | 0 | 0 | 0 | 16 | 7 | 0 | 95 | 0 | 0 | 61 | 0 | 129 | 11 | 10 | 87 | 6 | 368 | 48 | 17 | 17 | 5 | 16 | 17 | 17 | 50 | 37 | 0 | 345 | 16 | 34 | 17 | 17 | 0 | 17 | 27 | 36 | 0 | 250 | 53 | 0 | 281 | 3 | 427 | 400 | 300 | 60 |  | 927 | 0 | 390 | 0 | 0 | 0 | 0 | 0 | 0 | 0 | 0 | 130 | 0 | 0 | 0 | 0 | 0 | 30 | 0 | 0 | 35 | 34 | 24 | 8 | 0 | 0 | 0 | 8 | 61 | 0 | 230 | 0 | 0 | 172 | 0 | 202 | 0 | 0 | 0 | 0 | 0 | 403 | 73 | 0 | 18 | 0 | 34 | 0 | 6 | 35 | 1000 | 220 | 0 | 0 | 0 | 74 | 36 | 0 | 0 | 338 | 26 | 200 | 747 | 155 | 0 |  | 7565 | 5616 | 13181 | 4629 | 927 | 2442 | 0 | 1129 | 3284 | 30 | 0 | 243 | 94 | 400 | 3 | 1593.895 | 74.44
11:00 | 0 | 0 | 0 | 180 | 0 | 73 | 0 | 402 | 0 |  | 0 | 450 | 302 | 0 | 0 | 40 | 309 | 0 | 101 | 0 | 48 | 32 | 0 | 0 | 0 | 0 | 0 | 0 | 0 | 0 | 20 | 15 | 33 | 25 | 16 | 0 | 30 | 0 | 115 | 0 | 0 | 211 | 0 | 0 | 0 |  | 18 | 33 | 51 | 0 | 13 | 6 | 5 | 3 | 0 | 0 | 0 | 300 | 320 | 209 | 0 | 0 | 32 | 40 | 0 | 51 | 0 | 20 | 25 | 0 | 0 | 16 | 17 | 98 | 64 | 0 | 0 | 2 | 41 | 28 | 50 | 40 | 112 | 0 | 58 | 0 | 0 | 208 | 0 | 0 | 0 | 0 | 16 | 7 | 0 | 180 | 0 | 0 | 62 | 0 | 132 | 18 | 10 | 106 | 6 | 405 | 48 | 35 | 17 | 5 | 16 | 17 | 17 | 52 | 36 | 0 | 377 | 16 | 45 | 17 | 17 | 0 | 17 | 30 | 36 | 0 | 265 | 54 | 0 | 274 | 1 | 545 | 400 | 300 | 69 |  | 921 | 0 | 385 | 0 | 0 | 0 | 0 | 0 | 0 | 0 | 0 | 130 | 0 | 0 | 0 | 0 | 0 | 30 | 0 | 0 | 35 | 34 | 24 | 0 | 0 | 0 | 0 | 8 | 56 | 0 | 230 | 0 | 0 | 165 | 0 | 192 | 0 | 0 | 0 | 0 | 0 | 400 | 35 | 0 | 30 | 0 | 34 | 0 | 7 | 35 | 1000 | 220 | 0 | 0 | 0 | 90 | 36 | 0 | 0 | 339 | 31 | 150 | 749 | 177 | 0 |  | 7910 | 5543 | 13453 | 4659 | 921 | 2441 | 0 | 1242 | 3343 | 30 | 0 | 244 | 98 | 474 | 1 | 1620.635 | 74.43
12:00 | 0 | 0 | 0 | 180 | 0 | 73 | 0 | 395 | 0 |  | 0 | 450 | 295 | 0 | 0 | 40 | 310 | 0 | 76 | 0 | 48 | 32 | 0 | 0 | 0 | 0 | 0 | 0 | 0 | 0 | 20 | 15 | 33 | 25 | 16 | 0 | 30 | 0 | 112 | 0 | 5 | 211 | 0 | 0 | 0 |  | 18 | 33 | 51 | 0 | 13 | 6 | 5 | 5 | 0 | 0 | 0 | 300 | 310 | 206 | 0 | 0 | 31 | 40 | 0 | 51 | 0 | 20 | 25 | 0 | 0 | 16 | 17 | 104 | 64 | 0 | 0 | 2 | 40 | 29 | 50 | 39 | 112 | 0 | 58 | 0 | 0 | 205 | 0 | 0 | 0 | 0 | 16 | 7 | 0 | 228 | 0 | 0 | 64 | 0 | 127 | 18 | 10 | 102 | 5 | 410 | 47 | 35 | 17 | 5 | 16 | 17 | 17 | 52 | 36 | 0 | 370 | 16 | 42 | 17 | 17 | 0 | 17 | 30 | 35 | 0 | 280 | 54 | 0 | 274 | 4 | 399 | 400 | 300 | 53 |  | 921 | 0 | 380 | 0 | 0 | 0 | 0 | 0 | 0 | 0 | 0 | 120 | 2 | 0 | 0 | 0 | 0 | 28 | 0 | 0 | 35 | 34 | 32 | 0 | 0 | 0 | 0 | 8 | 56 | 0 | 230 | 0 | 0 | 178 | 0 | 197 | 0 | 0 | 0 | 0 | 0 | 400 | 36 | 0 | 36 | 0 | 35 | 0 | 7 | 35 | 1040 | 220 | 0 | 0 | 0 | 92 | 36 | 0 | 0 | 338 | 32 | 176 | 753 | 188 | 0 |  | 7753 | 5645 | 13398 | 4624 | 921 | 2437 | 0 | 1293 | 3266 | 30 | 0 | 250 | 104 | 469 | 4 | 1864 | 74.42
13:00 | 0 | 0 | 0 | 180 | 0 | 73 | 0 | 392 | 0 |  | 0 | 450 | 295 | 0 | 0 | 40 | 311 | 0 | 93 | 0 | 48 | 31 | 0 | 0 | 0 | 0 | 0 | 17 | 0 | 0 | 20 | 15 | 0 | 31 | 16 | 0 | 30 | 0 | 111 | 0 | 8 | 211 | 0 | 0 | 0 |  | 18 | 33 | 49 | 0 | 13 | 6 | 5 | 10 | 0 | 0 | 0 | 300 | 310 | 205 | 0 | 0 | 29 | 40 | 0 | 51 | 0 | 19 | 24 | 0 | 0 | 16 | 17 | 102 | 62 | 0 | 0 | 2 | 40 | 29 | 50 | 37 | 112 | 0 | 58 | 0 | 0 | 202 | 0 | 0 | 0 | 0 | 16 | 7 | 0 | 228 | 0 | 0 | 52 | 0 | 119 | 18 | 10 | 100 | 6 | 401 | 47 | 35 | 17 | 4 | 16 | 17 | 17 | 52 | 36 | 0 | 370 | 16 | 41 | 35 | 17 | 0 | 17 | 30 | 47 | 0 | 280 | 54 | 0 | 272 | 9 | 397 | 400 | 300 | 68 |  | 921 | 0 | 385 | 0 | 0 | 0 | 0 | 0 | 0 | 0 | 0 | 122 | 2 | 0 | 0 | 0 | 0 | 28 | 0 | 0 | 35 | 34 | 36 | 0 | 0 | 0 | 0 | 11 | 59 | 0 | 230 | 0 | 0 | 179 | 0 | 196 | 0 | 0 | 0 | 0 | 0 | 396 | 53 | 0 | 36 | 0 | 37 | 0 | 7 | 35 | 1080 | 220 | 0 | 0 | 4 | 90 | 36 | 0 | 0 | 341 | 32 | 200 | 749 | 183 | 0 |  | 7762 | 5737 | 13499 | 4604 | 921 | 2436 | 0 | 1340 | 3328 | 30 | 0 | 250 | 102 | 479 | 9 | 1911 | 74.41
14:00 | 0 | 0 | 0 | 180 | 0 | 73 | 0 | 394 | 0 |  | 0 | 450 | 300 | 0 | 0 | 40 | 310 | 0 | 74 | 0 | 48 | 31 | 0 | 0 | 0 | 0 | 0 | 17 | 0 | 0 | 20 | 15 | 33 | 31 | 16 | 0 | 30 | 0 | 114 | 0 | 8 | 211 | 0 | 0 | 0 |  | 18 | 33 | 49 | 0 | 13 | 6 | 0 | 10 | 0 | 0 | 0 | 300 | 310 | 205 | 0 | 0 | 29 | 40 | 0 | 51 | 0 | 15 | 25 | 0 | 0 | 16 | 5 | 106 | 62 | 0 | 0 | 2 | 40 | 28 | 53 | 38 | 112 | 0 | 57 | 0 | 0 | 201 | 0 | 0 | 0 | 0 | 24 | 7 | 0 | 145 | 0 | 0 | 53 | 0 | 108 | 15 | 10 | 125 | 5 | 402 | 45 | 35 | 17 | 4 | 16 | 17 | 17 | 52 | 36 | 0 | 370 | 17 | 40 | 35 | 17 | 0 | 17 | 20 | 54 | 0 | 280 | 54 | 0 | 278 | 15 | 546 | 504 | 300 | 56 |  | 921 | 0 | 385 | 0 | 0 | 0 | 0 | 0 | 0 | 0 | 0 | 130 | 10 | 0 | 0 | 0 | 0 | 28 | 0 | 0 | 35 | 34 | 34 | 0 | 28 | 0 | 0 | 11 | 61 | 0 | 230 | 0 | 0 | 166 | 0 | 195 | 0 | 0 | 0 | 0 | 0 | 400 | 74 | 0 | 36 | 0 | 37 | 0 | 6 | 35 | 1020 | 220 | 0 | 0 | 4 | 80 | 36 | 0 | 0 | 338 | 27 | 200 | 772 | 155 | 0 |  | 7955 | 5708 | 13663 | 4605 | 921 | 2561 | 0 | 1299 | 3445 | 30 | 0 | 272 | 106 | 409 | 15 | 2040.835 | 74.43
15:00 | 0 | 0 | 0 | 180 | 0 | 73 | 0 | 395 | 0 |  | 0 | 450 | 300 | 0 | 0 | 40 | 310 | 0 | 75 | 0 | 57 | 31 | 0 | 0 | 0 | 0 | 0 | 17 | 0 | 0 | 20 | 15 | 33 | 30 | 16 | 0 | 30 | 0 | 110 | 0 | 8 | 211 | 0 | 0 | 0 |  | 18 | 32 | 49 | 0 | 12 | 6 | 5 | 3 | 0 | 0 | 0 | 300 | 315 | 206 | 0 | 0 | 29 | 40 | 0 | 51 | 0 | 24 | 25 | 0 | 0 | 16 | 19 | 106 | 70 | 0 | 0 | 2 | 39 | 28 | 50 | 38 | 112 | 0 | 57 | 0 | 0 | 198 | 0 | 0 | 0 | 0 | 24 | 5 | 0 | 130 | 0 | 0 | 52 | 0 | 108 | 12 | 10 | 130 | 5 | 380 | 45 | 17 | 17 | 2 | 16 | 17 | 17 | 52 | 36 | 0 | 370 | 17 | 31 | 35 | 17 | 0 | 17 | 22 | 53 | 0 | 280 | 54 | 0 | 271 | 21 | 404 | 452 | 300 | 44 |  | 921 | 0 | 365 | 0 | 0 | 0 | 0 | 0 | 0 | 0 | 0 | 130 | 10 | 0 | 0 | 0 | 0 | 34 | 0 | 14 | 0 | 34 | 32 | 0 | 28 | 0 | 0 | 11 | 68 | 0 | 230 | 0 | 0 | 169 | 0 | 193 | 0 | 0 | 0 | 0 | 0 | 393 | 55 | 0 | 36 | 0 | 34 | 0 | 5 | 35 | 980 | 220 | 0 | 0 | 2 | 66 | 36 | 0 | 0 | 337 | 21 | 200 | 876 | 123 | 0 |  | 7714 | 5658 | 13372 | 4588 | 921 | 2492 | 0 | 1220 | 3366 | 30 | 0 | 298 | 106 | 330 | 21 | 2366.49 | 74.41
16:00 | 0 | 0 | 0 | 180 | 0 | 73 | 0 | 394 | 0 |  | 0 | 450 | 300 | 0 | 0 | 40 | 309 | 0 | 76 | 0 | 65 | 31 | 7 | 0 | 0 | 0 | 0 | 17 | 17 | 0 | 20 | 15 | 33 | 30 | 16 | 0 | 30 | 0 | 110 | 0 | 8 | 211 | 0 | 0 | 0 |  | 18 | 25 | 49 | 0 | 12 | 6 | 5 | 4 | 0 | 0 | 0 | 300 | 320 | 206 | 0 | 0 | 32 | 39 | 0 | 51 | 0 | 27 | 25 | 0 | 0 | 16 | 19 | 106 | 70 | 0 | 0 | 1 | 39 | 28 | 53 | 36 | 112 | 0 | 57 | 0 | 0 | 198 | 0 | 0 | 0 | 0 | 24 | 5 | 0 | 127 | 0 | 0 | 54 | 0 | 108 | 7 | 10 | 125 | 5 | 365 | 46 | 17 | 17 | 2 | 16 | 17 | 17 | 52 | 35 | 0 | 345 | 25 | 21 | 35 | 17 | 0 | 7 | 15 | 53 | 0 | 280 | 17 | 0 | 272 | 18 | 424 | 452 | 300 | 20 |  | 925 | 0 | 345 | 0 | 0 | 0 | 0 | 0 | 0 | 0 | 0 | 120 | 9 | 0 | 0 | 0 | 0 | 35 | 0 | 20 | 0 | 42 | 23 | 0 | 28 | 0 | 0 | 11 | 68 | 0 | 230 | 15 | 0 | 181 | 0 | 189 | 0 | 0 | 0 | 0 | 0 | 395 | 53 | 0 | 36 | 0 | 39 | 0 | 4 | 35 | 980 | 220 | 0 | 0 | 2 | 42 | 36 | 0 | 0 | 336 | 12 | 200 | 994 | 80 | 0 |  | 7636 | 5705 | 13341 | 4533 | 925 | 2494 | 0 | 1255 | 3504 | 30 | 15 | 255 | 106 | 206 | 18 | 2348.345 | 74.4
17:00 | 0 | 0 | 0 | 180 | 0 | 72 | 0 | 402 | 0 |  | 0 | 450 | 305 | 0 | 0 | 40 | 300 | 0 | 72 | 0 | 72 | 31 | 13 | 0 | 0 | 0 | 35 | 17 | 17 | 0 | 20 | 15 | 0 | 30 | 16 | 0 | 30 | 0 | 108 | 0 | 8 | 211 | 0 | 0 | 0 |  | 18 | 24 | 51 | 0 | 16 | 19 | 5 | 7 | 0 | 0 | 0 | 300 | 325 | 202 | 0 | 0 | 32 | 37 | 0 | 51 | 0 | 28 | 25 | 0 | 0 | 16 | 19 | 102 | 69 | 0 | 0 | 0 | 39 | 28 | 53 | 39 | 80 | 0 | 59 | 0 | 0 | 202 | 0 | 0 | 0 | 0 | 24 | 7 | 0 | 130 | 0 | 0 | 55 | 0 | 118 | 3 | 10 | 103 | 5 | 365 | 47 | 17 | 17 | 0 | 16 | 28 | 17 | 114 | 57 | 0 | 345 | 33 | 9 | 35 | 17 | 0 | 23 | 6 | 54 | 0 | 270 | 17 | 0 | 269 | 19 | 573 | 452 | 300 | 9 |  | 925 | 0 | 345 | 0 | 0 | 0 | 0 | 0 | 0 | 0 | 0 | 80 | 9 | 16 | 0 | 0 | 0 | 35 | 0 | 20 | 0 | 42 | 38 | 0 | 28 | 0 | 0 | 11 | 68 | 0 | 230 | 15 | 0 | 159 | 0 | 189 | 0 | 0 | 0 | 0 | 0 | 399 | 53 | 0 | 36 | 0 | 50 | 0 | 3 | 35 | 900 | 220 | 0 | 0 | 0 | 15 | 36 | 0 | 0 | 338 | 6 | 200 | 1096 | 34 | 0 |  | 7854 | 5631 | 13485 | 4429 | 925 | 2474 | 0 | 1460 | 3674 | 30 | 15 | 272 | 102 | 85 | 19 | 2115.325 | 74.4
18:00 | 0 | 0 | 0 | 180 | 0 | 72 | 0 | 404 | 0 |  | 0 | 450 | 305 | 0 | 0 | 40 | 277 | 0 | 56 | 0 | 90 | 48 | 20 | 0 | 0 | 0 | 35 | 17 | 35 | 0 | 20 | 15 | 33 | 31 | 16 | 0 | 30 | 0 | 109 | 0 | 8 | 210 | 0 | 0 | 0 |  | 18 | 33 | 51 | 0 | 19 | 19 | 5 | 7 | 0 | 0 | 0 | 300 | 320 | 201 | 0 | 0 | 32 | 30 | 0 | 51 | 0 | 28 | 31 | 0 | 0 | 8 | 19 | 88 | 71 | 0 | 0 | 0 | 39 | 28 | 50 | 39 | 80 | 0 | 61 | 0 | 0 | 202 | 0 | 0 | 0 | 0 | 24 | 3 | 0 | 165 | 0 | 0 | 56 | 0 | 129 | 0 | 10 | 115 | 6 | 365 | 47 | 17 | 17 | 0 | 16 | 36 | 17 | 91 | 72 | 0 | 345 | 60 | 1 | 54 | 17 | 0 | 32 | 1 | 64 | 0 | 270 | 17 | 0 | 270 | 16 | 427 | 400 | 300 | 1 |  | 925 | 0 | 340 | 0 | 0 | 0 | 0 | 0 | 0 | 0 | 0 | 80 | 9 | 16 | 0 | 0 | 0 | 37 | 0 | 23 | 0 | 42 | 42 | 0 | 28 | 0 | 0 | 11 | 68 | 0 | 230 | 0 | 0 | 147 | 0 | 176 | 0 | 0 | 0 | 0 | 0 | 352 | 69 | 0 | 73 | 0 | 50 | 0 | 1 | 55 | 880 | 220 | 0 | 0 | 0 | 2 | 70 | 0 | 0 | 304 | 1 | 200 | 1190 | 5 | 0 |  | 7792 | 5646 | 13438 | 4382 | 925 | 2365 | 0 | 1744 | 3569 | 30 | 0 | 307 | 88 | 12 | 16 | 1759 | 74.4
18:30 | 0 | 0 | 0 | 0 | 0 | 0 | 0 | 0 | 0 |  | 0 | 0 | 0 | 0 | 0 | 0 | 0 | 0 | 0 | 0 | 0 | 0 | 0 | 0 | 0 | 0 | 0 | 0 | 0 | 0 | 0 | 0 | 0 | 0 | 0 | 0 | 0 | 0 | 0 | 0 | 0 | 0 | 0 | 0 | 0 |  | 0 | 0 | 0 | 0 | 0 | 0 | 0 | 0 | 0 | 0 | 0 | 0 | 0 | 0 | 0 | 0 | 0 | 0 | 0 | 0 | 0 | 0 | 0 | 0 | 0 | 0 | 0 | 0 | 0 | 0 | 0 | 0 | 0 | 0 | 0 | 0 | 0 | 0 | 0 | 0 | 0 | 0 | 0 | 0 | 0 | 0 | 0 | 0 | 0 | 0 | 0 | 0 | 0 | 0 | 0 | 0 | 0 | 0 | 0 | 0 | 0 | 0 | 0 | 0 | 0 | 0 | 0 | 0 | 0 | 0 | 0 | 0 | 0 | 0 | 0 | 0 | 0 | 0 | 0 | 0 | 0 | 0 | 0 | 0 | 0 | 0 | 0 | 0 | 0 |  | 0 | 0 | 0 | 0 | 0 | 0 | 0 | 0 | 0 | 0 | 0 | 0 | 0 | 0 | 0 | 0 | 0 | 0 | 0 | 0 | 0 | 0 | 0 | 0 | 0 | 0 | 0 | 0 | 0 | 0 | 0 | 0 | 0 | 0 | 0 | 0 | 0 | 0 | 0 | 0 | 0 | 0 | 0 | 0 | 0 | 0 | 0 | 0 | 0 | 0 | 0 | 0 | 0 | 0 | 0 | 0 | 0 | 0 | 0 | 0 | 0 | 0 | 0 | 0 | 0 |  | 0 | 0 | 0 | 0 | 0 | 0 | 0 | 0 | 0 | 0 | 0 | 0 | 0 | 0 | 0 | 0 | 0
19:00 | 0 | 0 | 0 | 180 | 0 | 72 | 0 | 399 | 0 |  | 0 | 450 | 310 | 0 | 0 | 35 | 275 | 0 | 0 | 0 | 90 | 147 | 24 | 0 | 0 | 0 | 35 | 35 | 35 | 0 | 19 | 15 | 33 | 31 | 16 | 0 | 30 | 0 | 112 | 0 | 25 | 211 | 0 | 0 | 0 |  | 18 | 40 | 51 | 0 | 25 | 19 | 5 | 14 | 0 | 0 | 0 | 300 | 340 | 212 | 0 | 0 | 32 | 30 | 0 | 51 | 0 | 28 | 40 | 0 | 0 | 16 | 19 | 100 | 71 | 0 | 0 | 0 | 43 | 28 | 53 | 42 | 112 | 0 | 62 | 0 | 0 | 202 | 17 | 0 | 0 | 75 | 24 | 7 | 0 | 253 | 0 | 0 | 103 | 0 | 149 | 0 | 10 | 155 | 6 | 365 | 96 | 105 | 34 | 0 | 16 | 36 | 26 | 91 | 73 | 0 | 345 | 70 | 0 | 144 | 17 | 0 | 34 | 0 | 84 | 0 | 280 | 17 | 0 | 271 | 9 | 422 | 451 | 300 | 0 |  | 924 | 0 | 345 | 0 | 0 | 0 | 0 | 0 | 31 | 36 | 0 | 126 | 10 | 32 | 0 | 0 | 0 | 40 | 0 | 70 | 0 | 42 | 46 | 0 | 28 | 0 | 0 | 11 | 70 | 0 | 230 | 0 | 0 | 164 | 0 | 182 | 0 | 0 | 0 | 0 | 0 | 367 | 72 | 0 | 76 | 0 | 56 | 0 | 0 | 75 | 1020 | 220 | 0 | 0 | 0 | 0 | 94 | 0 | 0 | 307 | 0 | 200 | 1281 | 0 | 0 |  | 8617 | 6155 | 14772 | 4471 | 924 | 2557 | 0 | 2346 | 3801 | 30 | 0 | 534 | 100 | 0 | 9 | 1888.99 | 74.38
19:30 | 0 | 0 | 0 | 180 | 0 | 72 | 0 | 405 | 0 |  | 0 | 450 | 305 | 0 | 0 | 32 | 290 | 0 | 0 | 0 | 90 | 147 | 24 | 0 | 0 | 0 | 35 | 35 | 35 | 0 | 19 | 15 | 33 | 31 | 16 | 0 | 30 | 0 | 111 | 0 | 25 | 210 | 0 | 0 | 0 |  | 18 | 40 | 51 | 0 | 25 | 19 | 5 | 18 | 0 | 0 | 0 | 300 | 330 | 207 | 0 | 0 | 34 | 30 | 0 | 51 | 0 | 28 | 50 | 0 | 0 | 16 | 7 | 98 | 72 | 0 | 0 | 0 | 43 | 28 | 53 | 42 | 112 | 0 | 40 | 0 | 0 | 202 | 17 | 0 | 0 | 150 | 24 | 7 | 0 | 275 | 0 | 0 | 103 | 0 | 149 | 0 | 10 | 155 | 6 | 319 | 97 | 105 | 34 | 0 | 16 | 36 | 34 | 91 | 74 | 0 | 300 | 70 | 0 | 126 | 17 | 0 | 35 | 0 | 98 | 0 | 280 | 66 | 0 | 269 | 2 | 427 | 450 | 300 | 0 |  | 925 | 0 | 355 | 0 | 0 | 0 | 0 | 0 | 38 | 45 | 0 | 126 | 10 | 48 | 0 | 0 | 0 | 40 | 0 | 90 | 0 | 42 | 46 | 0 | 28 | 0 | 0 | 11 | 73 | 0 | 230 | 0 | 0 | 157 | 0 | 188 | 0 | 0 | 0 | 0 | 0 | 400 | 72 | 0 | 76 | 0 | 56 | 0 | 0 | 75 | 1244 | 180 | 0 | 0 | 0 | 0 | 94 | 0 | 0 | 303 | 0 | 200 | 1381 | 0 | 0 |  | 8651 | 6533 | 15184 | 4362 | 925 | 2623 | 0 | 2398 | 4127 | 30 | 0 | 619 | 98 | 0 | 2 | 1543.28 | 0
20:00 | 0 | 0 | 0 | 180 | 0 | 72 | 0 | 401 | 0 |  | 0 | 450 | 305 | 0 | 0 | 34 | 290 | 0 | 0 | 0 | 90 | 149 | 20 | 0 | 0 | 0 | 35 | 55 | 55 | 0 | 19 | 15 | 33 | 32 | 16 | 0 | 30 | 0 | 115 | 0 | 25 | 212 | 0 | 0 | 0 |  | 18 | 40 | 51 | 0 | 25 | 19 | 5 | 24 | 0 | 0 | 0 | 300 | 330 | 200 | 0 | 0 | 34 | 30 | 0 | 51 | 0 | 33 | 50 | 0 | 0 | 16 | 19 | 100 | 73 | 0 | 0 | 0 | 43 | 29 | 53 | 43 | 112 | 0 | 40 | 0 | 0 | 202 | 17 | 0 | 0 | 150 | 24 | 7 | 0 | 268 | 0 | 0 | 103 | 0 | 149 | 0 | 10 | 155 | 5 | 375 | 97 | 105 | 34 | 0 | 16 | 36 | 34 | 114 | 73 | 0 | 356 | 70 | 0 | 140 | 17 | 0 | 35 | 0 | 97 | 0 | 270 | 163 | 0 | 272 | 0 | 432 | 450 | 300 | 0 |  | 619 | 0 | 390 | 0 | 0 | 0 | 0 | 0 | 39 | 54 | 0 | 126 | 10 | 48 | 0 | 0 | 0 | 40 | 0 | 92 | 0 | 42 | 46 | 0 | 28 | 0 | 0 | 11 | 75 | 0 | 230 | 0 | 0 | 165 | 0 | 192 | 0 | 0 | 0 | 0 | 0 | 320 | 72 | 0 | 76 | 0 | 56 | 0 | 0 | 75 | 1244 | 180 | 0 | 0 | 0 | 0 | 94 | 0 | 0 | 306 | 0 | 200 | 1447 | 0 | 0 |  | 8947 | 6277 | 15224 | 4521 | 619 | 2550 | 0 | 2463 | 4206 | 30 | 0 | 735 | 100 | 0 | 0 | 1409.58 | 74.39
21:00 | 0 | 0 | 0 | 180 | 0 | 72 | 0 | 400 | 0 |  | 0 | 450 | 308 | 0 | 0 | 40 | 320 | 0 | 0 | 0 | 90 | 150 | 13 | 0 | 0 | 0 | 35 | 55 | 55 | 0 | 19 | 15 | 33 | 32 | 16 | 0 | 30 | 0 | 113 | 0 | 25 | 210 | 0 | 0 | 0 |  | 18 | 40 | 68 | 0 | 25 | 19 | 5 | 29 | 0 | 0 | 0 | 300 | 345 | 205 | 0 | 0 | 34 | 30 | 0 | 51 | 0 | 36 | 50 | 0 | 0 | 16 | 19 | 98 | 88 | 0 | 0 | 0 | 43 | 29 | 53 | 43 | 112 | 0 | 57 | 0 | 0 | 201 | 17 | 0 | 0 | 290 | 24 | 9 | 0 | 275 | 0 | 0 | 107 | 0 | 149 | 0 | 10 | 150 | 6 | 365 | 98 | 105 | 34 | 0 | 16 | 36 | 34 | 114 | 73 | 0 | 345 | 70 | 0 | 144 | 17 | 0 | 35 | 0 | 99 | 0 | 240 | 163 | 0 | 284 | 2 | 423 | 590 | 300 | 0 |  | 618 | 0 | 345 | 0 | 0 | 0 | 0 | 0 | 30 | 61 | 0 | 126 | 10 | 48 | 0 | 0 | 0 | 39 | 14 | 93 | 0 | 42 | 46 | 8 | 28 | 0 | 0 | 11 | 75 | 0 | 230 | 0 | 0 | 169 | 0 | 198 | 0 | 0 | 0 | 0 | 0 | 414 | 72 | 0 | 76 | 0 | 56 | 0 | 0 | 75 | 1244 | 220 | 0 | 0 | 0 | 0 | 94 | 0 | 0 | 305 | 0 | 269 | 1501 | 0 | 0 |  | 9299 | 6517 | 15816 | 4513 | 618 | 2972 | 0 | 2484 | 4331 | 30 | 0 | 768 | 98 | 0 | 2 | 1273.97 | 74.38
22:00 | 0 | 0 | 0 | 180 | 0 | 73 | 0 | 402 | 0 |  | 0 | 450 | 305 | 0 | 0 | 40 | 324 | 0 | 0 | 0 | 90 | 150 | 13 | 0 | 0 | 0 | 35 | 35 | 55 | 0 | 19 | 15 | 33 | 32 | 16 | 0 | 30 | 0 | 115 | 0 | 25 | 210 | 0 | 0 | 0 |  | 18 | 50 | 68 | 0 | 26 | 19 | 5 | 32 | 0 | 0 | 0 | 310 | 340 | 202 | 0 | 0 | 35 | 30 | 0 | 51 | 0 | 36 | 50 | 0 | 0 | 16 | 19 | 98 | 91 | 0 | 0 | 0 | 43 | 29 | 53 | 43 | 112 | 0 | 58 | 0 | 0 | 203 | 17 | 0 | 0 | 280 | 24 | 9 | 0 | 275 | 0 | 0 | 107 | 0 | 150 | 0 | 10 | 155 | 6 | 365 | 98 | 105 | 34 | 0 | 16 | 36 | 34 | 114 | 73 | 0 | 345 | 70 | 0 | 144 | 17 | 0 | 35 | 0 | 98 | 0 | 240 | 17 | 0 | 273 | 9 | 426 | 589 | 300 | 0 |  | 619 | 0 | 370 | 0 | 0 | 0 | 0 | 0 | 30 | 56 | 0 | 130 | 8 | 48 | 0 | 0 | 0 | 39 | 16 | 93 | 0 | 42 | 43 | 8 | 30 | 0 | 0 | 11 | 73 | 0 | 230 | 0 | 0 | 151 | 0 | 184 | 0 | 0 | 0 | 0 | 0 | 414 | 72 | 0 | 76 | 0 | 56 | 0 | 0 | 75 | 1244 | 220 | 0 | 0 | 0 | 0 | 94 | 0 | 0 | 306 | 0 | 307 | 1514 | 0 | 0 |  | 9155 | 6559 | 15714 | 4527 | 619 | 2960 | 0 | 2470 | 4373 | 30 | 0 | 628 | 98 | 0 | 9 | 1132.63 | 74.38
23:00 | 0 | 0 | 0 | 180 | 0 | 73 | 0 | 402 | 0 |  | 0 | 450 | 307 | 0 | 0 | 40 | 322 | 0 | 0 | 0 | 90 | 48 | 0 | 0 | 0 | 0 | 17 | 0 | 0 | 0 | 19 | 15 | 33 | 32 | 16 | 0 | 30 | 0 | 110 | 0 | 8 | 210 | 0 | 0 | 0 |  | 18 | 58 | 68 | 0 | 25 | 19 | 5 | 35 | 0 | 0 | 0 | 310 | 330 | 209 | 0 | 0 | 34 | 30 | 0 | 51 | 0 | 37 | 51 | 0 | 0 | 14 | 19 | 100 | 91 | 0 | 0 | 0 | 43 | 29 | 53 | 43 | 112 | 0 | 56 | 0 | 0 | 204 | 17 | 0 | 0 | 305 | 24 | 9 | 0 | 198 | 0 | 0 | 106 | 0 | 150 | 0 | 10 | 155 | 6 | 371 | 98 | 105 | 17 | 0 | 16 | 36 | 23 | 114 | 74 | 0 | 353 | 70 | 0 | 17 | 17 | 0 | 35 | 0 | 85 | 0 | 235 | 17 | 0 | 265 | 6 | 431 | 588 | 300 | 0 |  | 642 | 0 | 360 | 0 | 0 | 0 | 0 | 0 | 30 | 56 | 0 | 130 | 9 | 48 | 0 | 0 | 0 | 39 | 16 | 93 | 0 | 42 | 30 | 0 | 32 | 0 | 0 | 11 | 74 | 0 | 230 | 0 | 0 | 173 | 0 | 201 | 0 | 0 | 0 | 0 | 0 | 414 | 72 | 0 | 76 | 0 | 56 | 0 | 0 | 75 | 1244 | 220 | 0 | 0 | 0 | 0 | 94 | 0 | 0 | 307 | 0 | 307 | 1517 | 0 | 0 |  | 8699 | 6598 | 15297 | 4551 | 642 | 2990 | 0 | 2079 | 4375 | 30 | 0 | 524 | 100 | 0 | 6 | 1483.115 | 74.37
24:00 | 0 | 0 | 0 | 180 | 0 | 74 | 0 | 401 | 0 |  | 0 | 450 | 306 | 0 | 0 | 40 | 325 | 0 | 0 | 0 | 90 | 48 | 0 | 0 | 0 | 0 | 0 | 0 | 0 | 0 | 20 | 15 | 33 | 30 | 8 | 0 | 30 | 0 | 110 | 0 | 8 | 211 | 0 | 0 | 0 |  | 18 | 58 | 68 | 0 | 0 | 6 | 5 | 36 | 0 | 0 | 0 | 310 | 335 | 207 | 0 | 0 | 35 | 30 | 0 | 51 | 0 | 37 | 43 | 0 | 0 | 16 | 19 | 98 | 90 | 0 | 0 | 0 | 43 | 29 | 53 | 43 | 112 | 0 | 55 | 0 | 0 | 205 | 17 | 0 | 0 | 310 | 24 | 9 | 0 | 95 | 0 | 0 | 107 | 0 | 114 | 0 | 10 | 153 | 5 | 365 | 99 | 17 | 17 | 0 | 16 | 21 | 21 | 24 | 42 | 0 | 345 | 70 | 0 | 17 | 17 | 0 | 35 | 0 | 59 | 0 | 235 | 17 | 0 | 265 | 4 | 432 | 589 | 350 | 0 |  | 619 | 0 | 365 | 0 | 0 | 0 | 0 | 0 | 30 | 53 | 0 | 130 | 9 | 48 | 0 | 0 | 0 | 39 | 27 | 93 | 0 | 42 | 30 | 0 | 32 | 0 | 0 | 11 | 72 | 0 | 230 | 0 | 0 | 184 | 0 | 205 | 0 | 0 | 0 | 0 | 0 | 414 | 74 | 0 | 35 | 0 | 34 | 0 | 0 | 35 | 1244 | 220 | 0 | 0 | 0 | 0 | 75 | 0 | 0 | 307 | 0 | 307 | 1517 | 0 | 0 |  | 8282 | 6481 | 14763 | 4564 | 619 | 3047 | 0 | 1495 | 4374 | 30 | 0 | 532 | 98 | 0 | 4 | 1754.335 | 74.37
KWH | 0 | 0 | 0 | 4095000 | 0 | 1683181 | 0 | 9680400 | 0 |  | 0 | 10262000 | 7182691 | 0 | 0 | 985549 | 7543794 | 0 | 2191000 | 0 | 1292256 | 1163520 | 101324 | 0 | 0 | 0 | 232920 | 252080 | 247769 | 0 | 400000 | 342360 | 711720 | 725600 | 310080 | 0 | 726540 | 0 | 2600000 | 0 | 206209 | 4937447 | 0 | 0 | 0 |  | 387600 | 881952 | 1268561 | 0 | 259200 | 236640 | 99600 | 432000 | 0 | 0 | 0 | 6533600 | 7879000 | 4969000 | 117090 | 0 | 796104 | 867840 | 0 | 1130821 | 0 | 642080 | 739594 | 0 | 0 | 365600 | 427460 | 2263680 | 1825920 | 0 | 0 | 15000 | 977000 | 675960 | 1252200 | 984600 | 2564918 | 0 | 1345632 | 0 | 0 | 5113750 | 96000 | 0 | 0 | 1422050 | 479328 | 178800 | 0 | 3680836 | 0 | 0 | 1800000 | 0 | 2630016 | 125145 | 237120 | 2749920 | 145527 | 9375000 | 1552800 | 930240 | 481745 | 30723 | 381382 | 447730 | 496800 | 1307580 | 1135680 | 17280 | 8604300 | 767040 | 309690 | 973440 | 416509 | 443727 | 559080 | 218472 | 1294080 | 0 | 6812000 | 863127 | 0 | 6616363 | 175680 | 11767272 | 10670000 | 7946818 | 437418 |  | 19017454 | 0 | 9164160 | 0 | 0 | 0 | 0 | 0 | 384960 | 599808 | 0 | 2948000 | 181414 | 579552 | 0 | 0 | 0 | 802641 | 122331 | 885616 | 488950 | 809149 | 698594 | 34315 | 425000 | 0 | 0 | 243180 | 1545599 | 0 | 5590500 | 27000 | 0 | 4406055 | 0 | 4934536 | 0 | 0 | 0 | 0 | 0 | 9541236 | 1758720 | 0 | 908064 | 0 | 972777 | 0 | 51344 | 935328 | 28175700 | 5053309 | 0 | 0 | 17400 | 688320 | 940032 | 0 | 0 | 7898182 | 225571 | 5694500 | 24400815 | 1329030 | 0 |  | 191502560 | 142479142 | 333981702 | 111921033 | 19017454 | 61292168 | 0 | 34682913 | 91688931 | 726540 | 27000 | 8738190 | 2263680 | 3448113 | 175680 | 0
Fuel Cost | 0 | 0 | 0 | 18222750 | 0 | 6429751.42 | 0 | 27879552 | 0 |  | 0 | 32633160 | 24564803.22 | 0 | 0 | 17365373.38 | 23008571.7 | 0 | 11721850 | 0 | 23195995.2 | 22595558.4 | 1889692.6 | 0 | 0 | 0 | 4253119.2 | 3972780.8 | 4531695.01 | 0 | 300000 | 0 | 0 | 0 | 5553532.8 | 0 | 0 | 0 | 14196000 | 0 | 3905598.46 | 15750455.93 | 0 | 0 | 0 |  | 6817884 | 15531174.72 | 22719927.51 | 0 | 5072544 | 3895094.4 | 370512 | 0 | 0 | 0 | 0 | 18228744 | 24109740 | 16497080 | 392251.5 | 0 | 2682870.48 | 3801139.2 | 0 | 4534592.21 | 0 | 11499652.8 | 13357067.64 | 0 | 0 | 1360032 | 320595 | 14849740.8 | 5678611.2 | 0 | 0 | 0 | 3810300 | 2521330.8 | 5697510 | 4479930 | 8772019.56 | 0 | 7468257.6 | 0 | 0 | 14267362.5 | 631680 | 0 | 0 | 4394134.5 | 359496 | 135888 | 0 | 75089054.4 | 0 | 0 | 34578000 | 0 | 46314581.76 | 0 | 4223107.2 | 47711112 | 2412837.66 | 24843750 | 29596368 | 17451302.4 | 8642505.3 | 0 | 6235595.7 | 8703871.2 | 8912592 | 24987853.8 | 22043548.8 | 307756.8 | 22887438 | 13093372.8 | 0 | 17804217.6 | 6989021.02 | 1659538.98 | 9990759.6 | 0 | 23319321.6 | 0 | 20231640 | 12152828.16 | 0 | 46116050.11 | 0 | 69426904.8 | 0 | 0 | 0 |  | 53439045.74 | 0 | 27034272 | 0 | 0 | 0 | 0 | 0 | 7241097.6 | 11282388.48 | 0 | 9315680 | 859902.36 | 9991476.48 | 0 | 0 | 0 | 14375300.31 | 2244773.85 | 14887204.96 | 10404856 | 15430471.43 | 12511818.54 | 607375.5 | 7611750 | 0 | 0 | 184087.26 | 17047956.97 | 0 | 47183820 | 1509300 | 0 | 14539981.5 | 0 | 16432004.88 | 0 | 0 | 0 | 0 | 0 | 27860409.12 | 30038937.6 | 0 | 17997828.48 | 0 | 19377717.84 | 0 | 0 | 18556907.52 | 182578536 | 15715790.99 | 0 | 0 | 0 | 0 | 16309555.2 | 0 | 0 | 57656728.6 | 0 | 42424025 | 161289387.15 | 0 | 0 |  | 1091952332.23 | 883940387.36 | 1975892719.59 | 346650071.83 | 53439045.74 | 140135394.08 | 0 | 640932283.18 | 623723408.63 | 0 | 1509300 | 154653475.33 | 14849740.8 | 0 | 0 | 0
Yesterday Day Peak | 0 | 0 | 0 | 180 | 0 | 73 | 0 | 402 | 0 |  | 0 | 450 | 302 | 0 | 0 | 40 | 309 | 0 | 101 | 0 | 48 | 32 | 0 | 0 | 0 | 0 | 0 | 0 | 0 | 0 | 20 | 15 | 33 | 25 | 16 | 0 | 30 | 0 | 115 | 0 | 0 | 211 | 0 | 0 | 0 |  | 18 | 33 | 51 | 0 | 13 | 6 | 5 | 3 | 0 | 0 | 0 | 300 | 320 | 209 | 0 | 0 | 32 | 40 | 0 | 51 | 0 | 20 | 25 | 0 | 0 | 16 | 17 | 98 | 64 | 0 | 0 | 2 | 41 | 28 | 50 | 40 | 112 | 0 | 58 | 0 | 0 | 208 | 0 | 0 | 0 | 0 | 16 | 7 | 0 | 180 | 0 | 0 | 62 | 0 | 132 | 18 | 10 | 106 | 6 | 405 | 48 | 35 | 17 | 5 | 16 | 17 | 17 | 52 | 36 | 0 | 377 | 16 | 45 | 17 | 17 | 0 | 17 | 30 | 36 | 0 | 265 | 54 | 0 | 274 | 1 | 545 | 400 | 300 | 69 |  | 921 | 0 | 385 | 0 | 0 | 0 | 0 | 0 | 0 | 0 | 0 | 130 | 0 | 0 | 0 | 0 | 0 | 30 | 0 | 0 | 35 | 34 | 24 | 0 | 0 | 0 | 0 | 8 | 56 | 0 | 230 | 0 | 0 | 165 | 0 | 192 | 0 | 0 | 0 | 0 | 0 | 400 | 35 | 0 | 30 | 0 | 34 | 0 | 7 | 35 | 1000 | 220 | 0 | 0 | 0 | 90 | 36 | 0 | 0 | 339 | 31 | 150 | 749 | 177 | 0 |  | 13453 | DayPeak
Yesterday Evening Peak | 0 | 0 | 0 | 180 | 0 | 72 | 0 | 400 | 0 |  | 0 | 450 | 308 | 0 | 0 | 40 | 320 | 0 | 0 | 0 | 90 | 150 | 13 | 0 | 0 | 0 | 35 | 55 | 55 | 0 | 19 | 15 | 33 | 32 | 16 | 0 | 30 | 0 | 113 | 0 | 25 | 210 | 0 | 0 | 0 | 0 | 18 | 40 | 68 | 0 | 25 | 19 | 5 | 29 | 0 | 0 | 0 | 300 | 345 | 205 | 0 | 0 | 34 | 30 | 0 | 51 | 0 | 36 | 50 | 0 | 0 | 16 | 19 | 98 | 88 | 0 | 0 | 0 | 43 | 29 | 53 | 43 | 112 | 0 | 57 | 0 | 0 | 201 | 17 | 0 | 0 | 290 | 24 | 9 | 0 | 275 | 0 | 0 | 107 | 0 | 149 | 0 | 10 | 150 | 6 | 365 | 98 | 105 | 34 | 0 | 16 | 36 | 34 | 114 | 73 | 0 | 345 | 70 | 0 | 144 | 17 | 0 | 35 | 0 | 99 | 0 | 240 | 163 | 0 | 284 | 2 | 423 | 590 | 300 | 0 |  | 618 | 0 | 345 | 0 | 0 | 0 | 0 | 0 | 30 | 61 | 0 | 126 | 10 | 48 | 0 | 0 | 0 | 39 | 14 | 93 | 0 | 42 | 46 | 8 | 28 | 0 | 0 | 11 | 75 | 0 | 230 | 0 | 0 | 169 | 0 | 198 | 0 | 0 | 0 | 0 | 0 | 414 | 72 | 0 | 76 | 0 | 56 | 0 | 0 | 75 | 1244 | 220 | 0 | 0 | 0 | 0 | 94 | 0 | 0 | 305 | 0 | 269 | 1501 | 0 | 0 |  | 15816 | EvPeak
Forecast for Evening | 0 | 0 | 0 | 180 | 0 | 75 | 0 | 400 | 0 |  | 0 | 450 | 310 | 0 | 0 | 40 | 335 | 0 | 0 | 0 | 90 | 150 | 0 | 0 | 0 | 0 | 54 | 55 | 55 | 0 | 22 | 22 | 33 | 33 | 16 | 0 | 30 | 0 | 115 | 0 | 25 | 211 | 0 | 0 | 0 |  | 18 | 50 | 68 | 0 | 32 | 19 | 5 | 30 | 0 | 0 | 0 | 300 | 335 | 220 | 0 | 0 | 40 | 50 | 0 | 51 | 0 | 41 | 52 | 0 | 0 | 33 | 20 | 144 | 100 | 0 | 0 | 0 | 43 | 30 | 50 | 44 | 112 | 0 | 60 | 0 | 0 | 210 | 18 | 0 | 0 | 300 | 25 | 5 | 0 | 300 | 0 | 0 | 108 | 0 | 149 | 0 | 12 | 150 | 6 | 400 | 97 | 105 | 34 | 0 | 16 | 36 | 34 | 114 | 73 | 0 | 380 | 72 | 0 | 162 | 17 | 0 | 35 | 0 | 95 | 0 | 345 | 163 | 0 | 275 | 40 | 580 | 500 | 589 |  |  | 656 | 0 | 410 | 0 | 0 | 0 | 0 | 0 | 42 | 62 | 0 | 130 | 10 | 110 | 0 | 0 | 0 | 38 | 25 | 95 | 0 | 42 | 50 | 8 | 33 | 0 | 0 | 11 | 75 | 0 | 230 | 0 | 0 | 200 | 0 | 200 | 0 | 0 | 0 | 0 | 0 | 414 | 90 | 0 | 77 | 0 | 56 | 0 | 0 | 75 | 1244 | 220 | 0 | 17 | 0 | 0 | 95 | 0 | 0 | 375 | 0 | 307 | 1400 | 0 | 0 |  | 8857 | 5363 | 14220 | 3856 | 902 | 2102 | 0 | 2991 | 3387 | 201 | 0 | 631 | 150 | 0 | 0 | 0 | 107.24
Forecast for Day | 0 | 0 | 0 | 180 | 0 | 75 | 0 | 400 | 0 | 0 | 0 | 450 | 310 | 0 | 0 | 40 | 335 | 0 | 0 | 0 | 48 | 32 | 0 | 0 | 0 | 0 | 0 | 0 | 0 | 0 | 22 | 22 | 33 | 33 | 16 | 0 | 30 | 0 | 115 | 0 | 8 | 211 |  | 0 | 0 | 0 | 12 | 32 | 68 | 0 | 15 | 6 | 5 | 10 | 0 | 0 | 0 | 300 | 300 | 220 | 0 | 0 | 40 | 50 | 0 | 51 | 0 | 33 | 34 | 0 | 0 | 33 | 20 | 146 | 80 | 0 | 0 | 1.6 | 43 | 30 | 50 | 44 | 112 | 0 | 60 | 0 | 0 | 210 | 18 | 0 | 0 | 300 | 25 | 5 | 0 | 300 | 0 | 0 | 56 | 0 | 130 | 20 | 12 | 100 | 6 | 400 | 50 | 35 | 17 | 5 | 16 | 13 | 17 | 52 | 55 | 0 | 380 | 53 | 50 | 35 | 17 | 0 | 17 | 35 | 36 | 0 | 300 | 54 | 0 | 275 | 40 | 580 | 500 | 589 | 33 |  | 939 | 0 | 400 | 0 | 0 | 0 | 0 | 0 | 25 | 44 | 0 | 130 | 10 | 48 | 0 | 0 | 0 | 38 | 0 | 50 | 0 | 42 | 40 | 8 | 30 | 0 | 0 | 11 | 70 | 0 | 230 | 0 | 0 | 160 | 0 | 185 | 0 | 0 | 0 | 0 | 0 | 414 | 90 | 0 | 35 | 0 | 34 | 0 | 8 | 35 | 1244 | 220 |  | 17 | 6 | 100 | 35 | 0 | 0 | 375 | 30 | 200 | 0 | 130 | 0 |  |  |  |  | gas | hvdc | hsd | coal | hfo | tripura | solar | wind | hydro
Generation at 08:00(Today) | 0 | 0 | 0 | 180 | 0 | 71 | 0 | 406 | 0 | 0 | 0 | 450 | 298 | 0 | 0 | 40 | 323 | 0 | 0 | 0 | 32 | 16 | 0 | 0 | 0 | 0 | 0 | 0 | 0 | 0 | 20 | 15 | 33 | 30 | 8 | 0 | 30 | 0 | 112 | 0 | 0 | 211 | 0 | 0 | 0 | 0 | 12 | 33 | 68 | 0 | 0 | 6 | 5 | 8 | 0 | 0 | 0 | 285 | 270 | 215 | 0 | 0 | 32 | 47 | 0 | 43 | 0 | 31 | 34 | 0 | 0 | 15 | 19 | 86 | 70 | 0 | 0 | 1 | 43 | 29 | 53 | 43 | 80 | 0 | 55 | 0 | 0 | 209 | 17 | 0 | 0 | 280 | 23 | 7 | 0 | 97 | 0 | 0 | 58 | 0 | 53 | 7 | 10 | 85 | 5 | 367 | 49 | 17 | 17 | 2 | 16 | 17 | 17 | 17 | 36 | 0 | 345 | 17 | 16 | 17 | 17 | 0 | 3 | 14 | 36 | 0 | 320 | 17 | 0 | 264 | 0 | 430 | 454 | 250 | 26 | 0 | 497 | 0 | 345 | 0 | 0 | 0 | 0 | 0 | 25 | 44 | 0 | 130 | 10 | 16 | 0 | 0 | 0 | 32 | 0 | 0 | 0 | 42 | 0 | 3 | 32 | 0 | 0 | 11 | 65 | 0 | 230 | 0 | 0 | 150 | 0 | 183 | 0 | 0 | 0 | 0 | 0 | 362 | 91 | 0 | 18 | 0 | 34 | 0 | 2 | 18 | 1100 | 220 | 0 | 0 | 2 | 46 | 0 | 0 | 0 | 308 | 14 | 250 | 1506 | 77 | 0 | 0 |  |  |  | 173213201 | 19017454 | 27000 | 91688931 | 43421103 | 2263680 | 3448113 | 175680 | 726540 |  |  | 333954702
[8 empty] | 299430 |  |  |  | 25503 |  |  | 299624 | 299625 | 299739 |  | 299743 |  | 299750 | 299565 | [26 empty] | 399366 | 399587 | [7 empty] | 299667 | 299280 | 299277 | [14 empty] | 299772 | [10 empty] | 299755 | [9 empty] | 299472 |  |  | 299523 |  | 299563 |  | 399588 | 399244 | 299281 | 299229 | 299524 | 299566 | 399747 |  | 399277 |  | 399575 | 399337 | 399467 | 399589 | 299230 | 299765 | [6 empty] | 399245 |  | 299282 | 399274 |  | 399226 |  | 399630 | 299864 | [5 empty] | 599249 | [6 empty] | 599468 |  |  |  | 599230 | [19 empty] | 499698 | [5 empty] | 499700 |  | 499696 | 599787 |  | 499268 | 599634 | 43212 |  |  | 499270 | 599730 |  |  | 599864 | [5 empty] | 599726 | [9 empty] | 173.2132 | 19.0175 | 0.027 | 91.6889 | 43.4211 | 2.2637 | 3.4481 | 0.17568 | 0.72654
| Minimum Generation |  | 12941 | 8:00
| Highest Generation |  | 15816 | 21:00 |  |  |  |  | 4500 | [124 empty] | 0 | [71 empty] | 333.9817
| Day Peak Generation |  | 13453 | 11:00 |  |  |  |  | 6000
| Evening Peak Generation |  | 15816 | 21:00 |  |  |  |  | 10500 | [196 empty] | 202699852
| HVDC Max Flow |  | 928 | 3:00 | [201 empty] | 202.6999
| HVDC EvPeak Flow |  | 618 | 21:00
| Load factor L.F |  | 87.99% | [167 empty] | 1275.5

## P1
POWER GRID COMPANY OF BANGLADESH LTD.
NATIONAL LOAD DESPATCH CENTER
DAILY REPORT
[7 empty] | Reporting Date : | 2024-04-29
Till now the maximum generation is : - |  |  |  | 16233 | 21:00 | Hrs on | 2024-04-22
The Summary of Yesterday's |  |  | 2024-04-28 | Generation & Demand |  | Today's Actual Min Gen. & Probable Gen. & Demand
Day Peak Generation : |  |  | 13453 | MW Hour : | 11:00 | Min. Gen. at | 7:00 | 13181
Evening Peak Generation : |  |  | 15816 | MW Hour : | 21:00 | Available Max Generation : |  | 16890
E.P. Demand (at gen end) : |  |  | 17150 | MW Hour : | 21:00 | Max Demand (Evening) : |  | 17200
Maximum Generation : |  |  | 15816 | MW Hour : | 21:00 | Reserve(Generation end) |  | -
Total Gen. (MKWH) : |  |  | 333.9817 | System Load Factor : | 87.99% | Load Shed : |  | 419
EXPORT / IMPORT THROUGH EAST-WEST INTERCONNECTOR
Export from East grid to West grid :- Maximum |  |  |  | 304 | MW at | 5:00 | Energy
Import from West grid to East grid :- Maximum |  |  |  | - | MW at | - | Energy | -
|  | Water Level of Kaptai Lake at 6:00 A M on |  | 2024-04-29
Actual : |  | 74.31 | Ft.(MSL) , | Rule curve : | 82.8 | Ft.( MSL )
Gas Consumed : |  | Total = | 1286.01 | MMCFD. | Oil Consumed (PDB) :
HSD :
FO :
Cost of the Consumed Fuel (PDB+Pvt) : |  |  | Gas : | 486785465.91
: |  |  | Coal : | 623723408.63 | Oil : | 797095058.51 | Total : | 1907603933.05
Load Shedding & Other Information
Area |  | Yesterday |  |  |  | Today
|  |  |  | Estimated Demand (S/S end) |  | Estimated Shedding (S/S end) |  | Rates of Shedding
|  | MW |  | MW |  |  | MW | (On Estimated Demand)
Dhaka |  | 190 | 4560:00 | 5342.4914 |  |  | 142 | -7.08%
Chittagong Area |  | 214 | 5136:00 | 1472.672 |  |  | 34 | -5.279%
Khulna Area |  | 0 | 0:00 | 2064.3332 |  |  | 57 | -4.894%
Rajshahi Area |  | 190 | 4560:00 | 1795.576 |  |  | 57 | -4.488%
Cumilla Area |  | 240 | 5760:00 | 1476.7776 |  |  | 43 | -4.74%
Mymensingh Area |  | 260 | 6240:00 | 1099.0436 |  |  | 36 | -4.387%
Sylhet Area |  | 0 | 0:00 | 615.3064 |  |  | 16 | -5.061%
Barisal Area |  | 0 | 0:00 | 513.4616 |  |  | 0 | 0%
Rangpur Area |  | 180 | 4320:00 | 1004.2252 |  |  | 34 | -4.331%
Total |  | 1274 |  | 15383.887 |  |  | 419
Information of the Generating Units under shut down.
|  | Planned Shut- Down |  |  | Forced Shut- Down
1) Barapukuria ST: Unit- 2
2) Ghorasal-3,4,7
3) Shajibazar 330 MW
4) Baghabari-71,100 MW
5) Raozan unit-2
6) Siddhirganj 210 MW .
Outage | Restore | Additional Information of Machines, lines, Interruption / Forced Load shed etc. | [5 empty] | Remark
Time | Time
| 8:52 | Rangpur-Rangpur Confidence(100MW) 132kV Ckt-2 is restored.
8:56 | 10:59 | Rangpur-Rangpur Confidence(100MW) 132kV Ckt-1 Forced S/D from Rangpur 132/33kV end Due to Red hot at different point
10:19 | 0:37 | BIPTC S/S Baharampur-4 Scheduled S/D
10:41 | 16:15 | Chandraghona-Madunaghat 132 kV Ckt-1 Project Work S/D Due to Request from modunaghat SS project work.
10:46 | 16:06 | Mirzapur 132/33kV S/S Transformer-01 Project Work S/D Due to for NLDC Intregration from 400kv GNDP project
11:10 | 14:56 | Sonargaon 132/33kV S/S TCCL Scheduled S/D Due to 132 kv TCCLline bay CB SF6 gas corrective maintenance
11:54 | 17:34 | Gopalganj 400/132kV S/S ATR-03 LT Scheduled S/D
| 12:16 | Bogura 132/33kV S/S Transformer-3 HT is restored.
13:19 | 13:30 | Sreepur 230/132/33kV S/S 230/132 kV T-2 HT Tripped showing BCPU relays Due to Wrong work (temperature setting for fan)
14:20 | 16:15 | Chandraghona-Madunaghat 132 kV Ckt-1 Project Work S/D from Madunaghat 132/33kV end.
15:47 |  | Summit Bibiana-2 341MW GT was sync. at 15:47 hrs.
18:01 |  | Siddhirgonj 2*120 MW GTPP Shutdown with remarks:- GT-1
18:08 |  | Siddhirgonj 2*120 MW GTPP Shutdown with remarks:- GT-2
18:15 |  | Summit Bibiana-2 341MW GT was sync. at 15:47 hrs.
18:15 |  | Bibiana-II 341 MW CCPP (Summit) Syncronized with remarks:- ST
| 20:21 | Gopalganj 400/132kV S/S 400kV Payra Ckt-2 is restored.
0:12 | 0:41 | Rampur 230/132/33 S/S TR-1 LT Tripped showing At PDB end relays Due to O/C |  |  |  |  | 28 MW load interrup.
5:45 |  | Gopalganj 400/132kV S/S 400kV Payra Ckt-2 Scheduled S/D
5:51 | 7:18 | Bhulta-Haripur 132 kV Ckt-1 S/D from Bhulta 132/33kV end Due to Haripur Line Equipment Red Hot Maintenance. |  |  |  |  | 150 MW load interrup.
7:15 |  | Hathazari 230/132/33kV S/S T-01 LT Scheduled S/D Due to Tan delta test.
21:12 |  | Kishoreganj 132/33kV S/S Tr-2 (414T) HT Tripped showing |  |  |  |  | 70.0MW
|  | lockout relay relays Due to CT of 33kV was damage |  |  |  |  | load
interrup.
06:02 |  | Thakurgaon 132/33kV S/S T-3(432T) LT Scheduled S/D Due to |  |  |  |  | 14.0MW
|  | 33 kV Bus coupler rearrange |  |  |  |  | load
interrup.
06:03 |  | Thakurgaon 132/33kV S/S T-3(432T) HT Scheduled S/D Due to |  |  |  |  | 14.0MW
|  | 33 kV Bus coupler rearrange |  |  |  |  | load
interrup.
07:00 |  | Minimum generation 12387 MW
07:02 |  | Faridpur 132/33kV S/S Transformer-3 LT Scheduled S/D Due to
33kV Underground Cable Replace
07:11 |  | Faridpur 132/33kV S/S Transformer-3 HT Scheduled S/D Due to
33kV Underground Cable Replace
07:17 |  | Faridpur 132/33kV S/S Transformer-1 LT Scheduled S/D Due to |  |  |  |  | 20.0MW
|  | 33kV Busbar Maintenance |  |  |  |  | load
interrup.
07:18 |  | Faridpur 132/33kV S/S Transformer-1 HT Scheduled S/D Due to |  |  |  |  | 20.0MW
|  | 33kV Busbar Maintenance |  |  |  |  | load
interrup.
07:40 |  | Bogura 132/33kV S/S Transformer-3 LT Scheduled S/D Due to |  |  |  |  | 20.0MW
|  | Maintenance Work |  |  |  |  | load
interrup.
07:40 |  | Bogura 132/33kV S/S Transformer-3 HT Scheduled S/D Due to |  |  |  |  | 20.0MW
|  | Maintenance Work |  |  |  |  | load

## P2
EVENING PEAK GENERATION AND DAY LONG ENERGY DATA OF POWER STATIONS
| Date : | 2024-04-28 | [5 empty] | Page -2
Sl. |  |  |  |  | Present | Peak | Energy
No. | Name of the Power Stations |  | Producer | Installed Capacity | Capacity | Hour | Generated | Remarks
Generation
|  |  |  | Unit No. X Capacity | MW | MW | KWH
1 | Ghorasal Repowered CCPP:Unit-3 (GT |  | PDB | 1*260 | 260 | 0 | 0 | Under maint.
2 | Ghorasal Repowered CCPP Unit-4 |  | PDB | 1*210 | 180 | 0 | 0 | Gas shortage
| Ghorasal TPP Unit-5 |  | PDB | 1*210 | 190 | 180 | 4095000
3 | Ghorasal 365 MW CCPP Unit-7 |  | PDB | 1*243+1*122 | 365 | 0 | 0 | Air Compressor problem
| Ghorashal 78.5 MW PP(MAX) |  | QRPP | 2*40 | 0 | 0 | 0 | Contract Expired
4 | Ghorashal 108 MW PP (Regent) |  | IPP | 34*3.35 | 108 | 72 | 1683181 | Gas shortage
5 | Haripur GTPP |  | SBU, PDB | 2*32 | 20 | 0 | 0 | Under maint.
6 | Haripur 412 MW CCPP |  | EGCB | 1*273+1*139 | 400 | 400 | 9680400
7 | Haripur 360 MW CCPP(HPL) |  | IPP | 1*235+1*125 | 0 | 0 | 0 | Contract Expired
8 | Meghnaghat 450 MW CCPP(MPL) |  | IPP | 2*150+1*150 | 450 | 450 | 10262000
9 | Meghnaghat 100 MW(IEL) |  | NENP | 12*8.9 | 0 | 0 | 0 | Contract Expired
10 | Meghnaghat CCPP(Summit) |  | IPP | 2*110+1*110 | 335 | 308 | 7182691 | Machine problem
11 | Madanganj 102 PP(Summit) |  | NENP | 6*17 | 0 | 0 | 0 | Contract Expired
12 | Madanganj-55 MW PP(Summit) |  | IPP | 3*17.08+1*11.3 | 55 | 40 | 985549 | Fuel shortage
13 | Keraniganj 100 MW PP (Powerpac) |  | NENP | 8*13.45 | 75 | 13 | 101324 | Fuel shortage
14 | Narshingdi 22 MW PP (Doreen) |  | SIPP, REB | 8*2.90 | 22 | 0 | 0 | Contract Expired
15 | 210 MW Siddhirgonj TPP |  | PDB | 1*210 | 115 | 0 | 0 | Under maint.
16 | Siddhirgonj 2*120 MW GTPP |  | EGCB | 2*105 | 210 | 0 | 2191000 | Gas shortage
17 | Siddhirganj 100 PP(Dutch Bangla) |  | NENP | 12*8.9 | 0 | 0 | 0 | Contract Expired
18 | Siddhirganj 335 MW CCPP |  | EGCB | 1*217+118 | 335 | 320 | 7543794
19 | Gagnagar 102 MW PP (Digital Power) |  | IPP | 12*8.924 | 102 | 90 | 1292256 | Engine problem
20 | Katpotti 52 MW PP (Sinha) |  | IPP | 7*7.9 | 0 | 0 | 0 | Fuel shortage
21 | Kamalaghat 54 MW PP(Banco Energy) |  | IPP | 3*18 | 54 | 35 | 232920 | Fuel shortage
22 | Kodda 150 MW PP |  | BPDB-RPCL | 9*17.06 | 149 | 150 | 1163520
23 | Manikganj 55 MW PP (Northern) |  | IPP | 3*19.3 | 55 | 55 | 252080
24 | Nababganj 55 MW PP (Southern power ) |  | IPP | 3*19.3 | 55 | 55 | 247769
25 | Bosila 108 MW PP(CLC) |  | IPP | 12*8.775+1*3.5 | 0 | 0 | 0
26 | Summit Power,(Madhabdi+Ashulia) |  | SIPP,REB | 3*3.67+4*8.73 | 80 | 34 | 742360
27 | Maona 33 MW PP(Summit) |  | SIPP,REB | 4*8.73 | 33 | 33 | 711720
28 | Rupganj 33 MW PP(Summit) |  | SIPP,REB | 4*8.73 | 33 | 32 | 725600
29 | Gazipur 52 MW PP |  | RPCL | 6*8.9 | 52 | 16 | 310080 | Fuel shortage
30 | Tongi 80 MW GTPP |  | PDB | 1* 105 | 105 | 0 | 0 | Gas shortage
31 | Kodda 300 MW PP Unit-2 (Summit) |  | IPP | 18*17.076 | 300 | 275 | 3680836 | Fuel shortage
| Bramhangoan 100 MW PP (Aggreko) |  | IPP | 114*0.959 | 0 | 0 | 0 | Contract Expired
| Aurahati 100MW PP (Aggreko) |  | IPP | 0.85*23+0.95*91 | 0 | 0 | 0 | Contract Expired
32 | Kodda 149 MW PP Unit-1 (Summit) |  | IPP | 8*18.45+8.97 | 149 | 149 | 2630016
33 | Gazipur 100 MW PP |  | RPCL | 6*17.5 | 105 | 105 | 930240
34 | Meghnaghat 104 MW PP (OPCL) |  | IPP | 18.5*6 | 104 | 70 | 767040 | Fuel shortage
35 | Manikgonj 162MW PP(MPGL) |  | IPP | 9*18 | 162 | 144 | 973440 | Fuel shortage
36 | Spectra Solar Plant Ltd. |  | IPP | 35 | 35 | 0 | 218472
37 | Kanchan Purbachal Power Generation Ltd. |  | IPP | 18.4*3 | 55 | 0 | 0 | Engine problem
38 | Meghnaghat Unique power |  | IPP | 586 | 584 | 590 | 10670000
| Summit Meghanghat-2 589 MW(Gas) |  | IPP | 589 | 0 | 300 | 7946818 | On test.
| Dhaka area Total |  |  |  | 5332 | 3916 | 77220106
39 | Chattogram TPP-1 |  | PDB | 1*210 | 180 | 113 | 2600000 | Gas shortage
| Chattogram TPP-2 |  | PDB | 1*210 | 180 | 0 | 0 | Gas shortage
40 | Raozan 25 MW PP |  | RPCL | 3*8.9 | 25 | 25 | 206209
41 | Teknaf 20MW PP (Solartech) |  | IPP | 20 | 20 | 0 | 125145
42 | Patenga 50MW PP (Baraka) |  | IPP | 8*6.98 | 50 | 19 | 236640 | Fuel shortage
43 | Kaptai Hydro: Unit-1,2,3,4, 5 |  | PDB | 2*40+3*50 | 230 | 30 | 726540 | Low water level
44 | Sikalbaha 225MW |  | PDB | 1*150+1*75 | 225 | 210 | 4937447
45 | Sikalbaha Peaking GT |  | PDB | 1*150 | 150 | 0 | 0 | Under maint.
46 | Sikalbaha 105 MW PP (Baraka Sikalbaha) |  | IPP | 6*17.5 | 105 | 34 | 481745 | Fuel shortage
47 | Hathazari 100 MW peaking PP |  | PDB | 11*8.9 | 98 | 40 | 881952 | Fuel shortage
48 | Dohazari -Kalaish 100 MW Peaking |  | PDB | 6*17 | 102 | 68 | 1268561 | Fuel shortage
49 | Juldah 100 MW Unit-1 (Acorn) |  | NENP | 8*13.45 | 100 | 0 | 0 | Contract Expired from 17/04/2024
50 | Juldah 100 MW PP Unit-3 (Acorn) |  | IPP | 8*13.5 | 100 | 10 | 237120 | Fuel shortage
51 | Barabkunda 22 MW PP (Regent) |  | SIPP, PDB | 8*2.90 | 22 | 5 | 99600 | Engine problem
* | Malancha, Ctg. EPZ (United) |  |  | 5*8.73+3*9.34 | 0 | 29 | 432000
52 | Chattogram 108 MW PP (ECPV) |  | IPP | 16*7 | 108 | 25 | 259200 | Fuel shortage
53 | Kaptai 7 MW Solar PP |  | PDB | 7.4 MW | 7 | 0 | 30723
54 | Anwara 300 MW PP (United) |  | IPP | 17*17+24 | 300 | 16 | 381382 | Fuel shortage
55 | Jodiac Power |  | IPP | 3*18.55+1*3.6 | 54 | 36 | 447730 | Fuel shortage
56 | Karnaphuli Power Ltd. |  | IPP | 18.415*6+6.5 | 110 | 34 | 496800 | Fuel shortage
57 | Juldah unit-2 (Acorn) |  | IPP | 8*13.6 | 100 | 0 | 17280 | Fuel shortage
58 | Anlima Energy Ltd. |  | IPP | 6*21.2 | 116 | 17 | 416509 | Fuel shortage
59 | Mirsharai 150 MW |  | BPDB-RPCL | 18.5*9 | 163 | 163 | 863127
60 | SS Power I |  | SS Power | 2*612 | 1224 | 284 | 6616363
| Cox's Bazar Wind |  | IPP | 66 | 60 | 2 | 175680 | On test.
61 | Matarbari 2*600 MW (CPGCL) |  | CPGCL | 0 | 575 | 423 | 11767272
| Mirsharai 150 MW (Gas) |  | BPDB-RPCL | 18.5*9 | 0 | 0 | 0 | On test.
| Sonagazi 75 MW Solar Plant |  | EGCB | 75 | 0 | 0 | 437418
| Chattogram area Total |  |  |  | 4404 | 1583 | 34142443
| Ashuganj TPP Unit- 3 |  | APSCL | 1*150 | 0 | 0 | 0 | Contract Expired
| Ashuganj TPP Unit- 4 |  | APSCL | 1*150 | 0 | 0 | 0 | Contract Expired
| Ashuganj TPP Unit- 5 |  | APSCL | 1*150 | 0 | 0 | 0 | Contract Expired
62 | Ashuganj 225 MW CCPP |  | APSCL | 1*142+1*75 | 221 | 205 | 4969000 | Gas shortage
63 | Ashuganj 450 MW CCPP(North) |  | APSCL | 1*360 | 360 | 300 | 6533600 | Gas shortage
64 | Ashuganj 450 MW CCPP(South) |  | APSCL | 1*360 | 360 | 345 | 7879000 | Gas shortage
65 | Ashuganj 420 MW CCPP(East) |  | APSCL | 284*1+116*1 | 400 | 240 | 6812000 | Gas shortage
66 | Ashuganj 50 MW PP |  | APSCL | 14*3.968 | 45 | 34 | 796104 | Gas shortage
67 | Ashuganj 55 MW PP (Precision) |  | QRPP | 0 | 55 | 30 | 867840 | Gas shortage
68 | Ashuganj 195 MW PP (APSCL-United) |  | IPP | 20*9.73+1*16 | 195 | 0 | 117090 | Gas shortage
69 | Ashuganj 51 MW PP (Midland) |  | IPP | 6*9.34 | 51 | 51 | 1130821
70 | Ashuganj 150 MW PP (Midland) |  | IPP | 23*7.015 | 150 | 6 | 145527 | Fuel shortage
71 | Titas 50 MW Peaking PP |  | PDB | 6*8.92 | 52 | 36 | 642080 | Engine problem
72 | Chandpur 150 MW CCPP |  | PDB | 1*106+1*57 | 163 | 0 | 0 | Under maint.
73 | Chandpur 200 MW (Desh energy) |  | IPP | 12*18.4 | 200 | 150 | 2749920 | Fuel shortage
74 | Feni 11 MW PP (Doreen) |  | SIPP, REB | 4*2.90 | 11 | 0 | 0
** | Impoprt (Tripura) |  | Imported power | 0 | 160 | 98 | 2263680
75 | Jangalia 33 MW PP (Summit) |  | SIPP, PDB | 4*8.73 | 33 | 16 | 365600 | Engine problem
76 | Jangalia 52 MW PP (Lakdanavi) |  | IPP | 6*8.92 | 52 | 50 | 739594
77 | Cumilla 25 MW PP (Summit) |  | SIPP, REB | 3*3.67+2*6.97 | 25 | 19 | 427460 | Engine problem
| Daudkandi 200 MW PP (B.Trac) |  | IPP | 154*1.4 | 0 | 0 | 0
78 | Feni Lanka Power |  | IPP | 7*18.415+1*9.78 | 114 | 114 | 1307580
79 | Chowmuhani 113 MW |  | IPP | 12*9.78+2*3.1 | 113 | 73 | 1135680 | Fuel shortage
80 | Bhairob 54.5 MW |  | IPP | 3*18.2 | 54 | 35 | 559080 | Engine problem
81 | Chandpur 115(Doreen) |  | IPP | 4*18.5+2*22.5 | 115 | 99 | 1294080 | Fuel shortage
| Cumilla Area Total |  |  |  | 2929 | 1901 | 40735736
82 | RPCL 210MW CCPP |  | IPP | 4*35+1*70 | 202 | 88 | 1825920 | Gas shortage
83 | Jamalpur 95 MW PP(Powerpac) |  | IPP | 0 | 0 | 0 | 0
84 | Sarishabari 3 MW Solar Plant |  | IPP | 1*3 | 3 | 0 | 15000
85 | Mymensingh 200 MW PP (United) |  | IPP | 9.78*21 | 200 | 107 | 1800000 | Fuel shortage
86 | Jamalpur 115 MW PP (United) |  | IPP | 9.78*12 | 115 | 98 | 1552800 | Fuel shortage
87 | Sutiakhali 50 MW Solar PP |  | IPP | 50 | 50 | 0 | 309690
88 | Tangail Palli Power Gen 22 MW |  | IPP | 4*6.7 | 22 | 18 | 387600 | Fuel shortage
| Mymensingh Area Total |  |  |  | 592 | 311 | 5891010
89 | Fenchugonj CCPP Phase-1 |  | PDB | 2*32+1*33 | 70 | 43 | 977000 | Machine problem
90 | Fenchugonj CCPP Phase-2 |  | PDB | 2*35+1*35 | 90 | 29 | 675960 | Machine problem
91 | Kushiara 163 MW CCPP (KP) |  | IPP | 1*109+1*54 | 163 | 112 | 2564918 | ST under maint
92 | Shajibazar 330 MW CCPP |  | PDB | 3*110 | 330 | 0 | 0 | Under maint.
93 | Fenchugonj 51 MW PP (Barakatullah) |  | RPP | 19*2.90 | 51 | 53 | 1252200
94 | Fenchuganj 44 MW (Energyprima) |  | NENP | 12*3.3+5*2 | 50 | 43 | 984600 | Engine problem
95 | Hobiganj 11 MW PP Cofidence-E |  | SIPP, REB | 4*2.90 | 11 | 9 | 178800 | Engine problem
96 | Shahjibazar GTPP Unit- 8 & 9 |  | PDB | 2*35 | 66 | 57 | 1345632
97 | Shahjibazar 86 MW PP (Shahjibazar) |  | RPP | 32*2.90 | 0 | 0 | 0 | Contract Expired
98 | Shahjibazar 100 MW GTPP |  | PDB | 1*100 | 100 | 0 | 443727 | Gas shortage
99 | Sylhet 225 MW CCPP |  | PDB | 1*142+1*89 | 231 | 201 | 5113750 | Machine problem
100 | Sylhet 20 MW GTPP |  | PDB | 1*20 | 20 | 17 | 96000 | Gas shortage
| Sylhet 50 MW PP (EPL) |  | NENP | 27*2 | 0 | 0 | 0 | Contract Expired
101 | Shahjahanulla 25 MW PP |  | SIPP, REB | 3*9.34 | 25 | 24 | 479328
102 | Bibiana-II 341 MW CCPP (Summit) |  | IPP | 1*222+1*119 | 341 | 290 | 1422050 | FGMO
103 | Bibiyana-III 400 MW CCPP |  | PDB | 285*1+134*1 | 400 | 365 | 9375000 | FGMO
104 | Sylhet 10MW PP (Desh) |  | RPP | 6*1.95 | 0 | 0 | 0 | Contract Expired
105 | Bibiyana South 400 MW |  | PDB | 400 MW | 383 | 345 | 8604300 | FGMO
| Sylhet Area Total |  |  |  | 2331 | 1588 | 33513265
106 | Bheramara GTPP Unit-3 |  | PDB | 1*20 | 16 | 0 | 0 | Reserve
** | Bheramara (HVDC ) |  | Imported power | 2*500 | 1000 | 618 | 19017454
107 | Khulna 115 PP MW (KPCL-2) |  | NENP | 7*17 | 0 | 0 | 0 | Contract Expired
108 | Faridpur 50 MW Peaking PP |  | PDB | 8*6.89 | 54 | 30 | 384960 | Engine problem
109 | Khulna 225 MW CCPP |  | NWPGCL | 1*150+1*75 | 230 | 0 | 0 | Fuel shortage
110 | Gopalganj 100 MW Peaking PP |  | PDB | 16*6.98 | 109 | 61 | 599808 | Engine problem
111 | Bheramara 410 MW CCPP |  | NWPGCL | 1*278+1*132 | 410 | 345 | 9164160 | FGMO
112 | Noapara 40 MW PP (Khanjahan Ali) |  | NENP | 5*8.5 | 0 | 0 | 0 | Contract Expired
| Noapara 100 MW PP (Bangla Trac) |  | IPP | 70*1.4 | 0 | 0 | 0 | Contract Expired
113 | Rupsha 105 MW PP (Orion rupsha) |  | IPP | 6*18.445 | 105 | 72 | 1758720 | Fuel shortage
114 | Madhumati 100 MW PP |  | NWPGCL | 6*18 | 105 | 0 | 0 | Fuel shortage
115 | Mongla Orion 100 MW Solar PP |  | IPP | 100 | 100 | 0 | 688320
116 | Khulna 330 MW CCPP (OIL) |  | BPDB | 1*220+1*110 | 336 | 0 | 0 | On test.
117 | Rampal 1320 MW (BIFPCL) |  | NTPC&BPDB | 617*2 | 1234 | 305 | 7898182
| Kulna 225 MW CCPP (GAS) |  | NWPGCL | 0 | 0 | 0 | 0
| Khulna Area Total |  |  |  | 3699 | 1431 | 39511604
118 | Barisal 110 MW PP (Summit ) |  | IPP | 7*17.076 | 110 | 48 | 579552 | Mengnaghat Bus section limitation.
119 | Bhola 33 MW PP (Venture) |  | NENP | 1*34.50 | 10 | 10 | 181414 | Engine problem
120 | Bhola 225 MW CCPP |  | PDB | 2*63+1*68 | 194 | 126 | 2948000 | Machine problem
| Bhola 95 MW PP (Aggreko) |  | QRPP | 96*1.10 | 0 | 0 | 0 | Contract Expired
121 | Payra 1320 MW |  | BCPCL | 2*622 | 1244 | 1244 | 28175700
122 | Bhola Nutan Biddut BD LTD |  | IPP | 220 | 220 | 220 | 5053309
123 | United Payra Power Ltd. |  | IPP | 8*18.5+1*9.5 | 150 | 0 | 0 | Fuel shortage
124 | Barisal 307 MW |  | IPP | 307*1 | 307 | 269 | 5694500 | Mengnaghat Bus section limitation.
| Barisal Area Total |  |  |  | 2235 | 1917 | 42632475
125 | Baghabari 71 MW GTPP |  | PDB | 1*71 | 71 | 0 | 0 | Gas shortage
| Baghabari 100 MW GTPP |  | PDB | 1*100 | 100 | 0 | 0 | Gas shortage
126 | Baghabari 50 MW Peaking PP |  | PDB | 6*8.9 | 52 | 39 | 802641 | Engine problem
127 | Bera 70 MW Peaking PP |  | PDB | 9*8.29 | 71 | 14 | 122331 | Engine problem
128 | Amnura 50 MW PP(Sinha) |  | NENP | 7*7.79 | 28 | 0 | 488950 | Fuel shortage
129 | Katakhali 50 MW PP (Northern) |  | QRPP | 6*8.9 | 50 | 42 | 809149 | Engine problem
130 | Katakhali 50 MW Peaking PP |  | PDB | 6*8.7 | 50 | 46 | 698594
131 | Sirajgonj Unit-1 225MW |  | NWPGCL | 1*150+1*75 | 210 | 169 | 4406055 | FGMO
132 | Sirajgonj Unit-2 225MW |  | NWPGCL | 1*150+1*75 | 220 | 198 | 4934536
133 | Sirajgonj Unit-3 225MW |  | NWPGCL | 1*141 | 220 | 0 | 0 | Gas shortage
134 | Sirajgonj 400 MW CCPP Unit-4 |  | SNWPGCL | 1*282+1*132 | 414 | 414 | 9541236
135 | Santahar 50 MW Peaking PP |  | PDB | 6*8.7 | 50 | 28 | 425000 | Engine problem
| Bogra 22 MW PP (GBB) |  | RPP | 0 | 0 | 0 | 0 | Contract Expired
| Bogura 20 MW PP (Energyprima) |  | NENP | 5*3.3+5*2 | 0 | 0 | 0 | Contract Expired
136 | Ullapara 11 MW PP (Summit) |  | SIPP, REB | 4*2.90 | 11 | 11 | 243180
137 | Natore 52 MW PP (Rajlanka) |  | IPP | 6*8.92 | 52 | 8 | 34315 | Fuel shortage
138 | Chapainawabganj 100 MW Peaking PP |  | PDB | 12*8.924 | 104 | 93 | 885616 | Engine problem
| Baghabari 200 MW PP (Paramount) |  | IPP | 135*1.6 | 0 | 0 | 0 | Contract Expired
139 | Bagura 113 MW PP (Confidence)-2 |  | IPP | 6*18.55+7.2 | 113 | 76 | 908064 | Fuel shortage
140 | Confidence Power Bogura Unit-1 113 MW |  | IPP | 6*18.55 | 113 | 75 | 935328 | Fuel shortage
141 | Sirajgonj 6.55 MW Solar |  | NWPGCL | 1*6 | 6 | 0 | 17400
** | Adani Power Jharkhanda Ltd |  | Imported power | 748*2 | 1496 | 1501 | 24400815
| Rajshahi Area Total |  |  |  | 3431 | 2714 | 49653210
142 | Barapukuria TPP Unit-1 |  | PDB | 1*125 | 85 | 75 | 1545599
| Barapukuria TPP Unit-2 |  | PDB | 1*125 | 85 | 0 | 0 | Under maint.
143 | Barapukuria 275 MW TPP Unit-3 |  | PDB | 1*275 | 274 | 230 | 5590500
144 | Rangpur 20 MW GTPP |  | PDB | 1*20 | 20 | 0 | 27000
145 | Saidpur 20 MW GTPP |  | PDB | 1*20 | 20 | 0 | 0
146 | Rangpur 113 MW PP (Confidence) |  | IPP | 9*6.984+7*7.015+3.15*2 | 113 | 56 | 972777 | Fuel shortage
147 | Sympa Solar Power 8MW |  | IPP | 8 MW | 8 | 0 | 51344
148 | Energypac Power Venture Thakurgaon Ltd. |  | IPP | 115 | 115 | 94 | 940032 | Fuel shortage
149 | Intraco Solar 30 MW |  | IPP | 1*30 | 30 | 0 | 225571
150 | Teesta Solar Limited |  | BPCL | 16*12.5 | 200 | 0 | 1329030
| Rangpur Area Total |  |  |  | 950 | 455 | 10681853
| Total |  |  |  | 25903 | 15816 | 333981702
| Eastern Grid Total |  |  |  | 15588 | 9299 | 191502560
| Western Grid Total |  |  |  | 10315 | 6517 | 142479142
| National Grid Total |  |  |  | 25903 | 15816 | 333981702
*Data collected from respective power station over telephone.
Executive Engineer
Network Operation Division
Page- 3

## P3
POWER GRID COMPANY OF BANGLADESH LTD.
NATIONAL LOAD DESPATCH CENTER
MAXIMUM LOAD SERVED BY DIFFERENT GRID SUB-STATIONS
QF-LDC-09
| Date: | 2024-04-28
| (a) ENTIRE EASTERN GRID : |  | 9861.94 | MW | (b) ENTIRE WESTERN GRID : |  | 5110 | MW
| i) Dhaka area |  | 5639.54 | MW | i) Khulna area |  | 2009.4 | MW
| ii) Chittagong area |  | 1224.4 | MW | ii) Rajshahi area |  | 1690.8 | MW
| iii) Comilla area |  | 1350 | MW | iii) Barisal area |  | 516.8 | MW
| iv) Mymensingh area |  | 1147 | MW | iv) Rangpur area |  | 893 | MW
| v) Sylhet area |  | 501 | MW
|  | SYSTEM TOTAL DEMAND ( a + b ) = |  | 14971.94 | MW
MAXIMUM LOAD SERVED BY DIFFERENT SUB-STATIONS
| Sub-station | Load (MW) | Time | Sub-station | Load (MW) | Time | Sub-station | Load (MW) | Time | Sub-station | Load (MW) | Time | Sub-station | Load (MW) | Time
1 | AKS | 0 | 00:00 | Chhatak | 32 | 21:00 | Kalurghat | 39 | 18:30 | Narail | 68 | 20:00 | Shariatpur | 100 | 22:00
2 | AKSML | 13.6 | 15:00 | Chowmuhani | 192 | 21:00 | Kamrangirchar | 54.1 | 19:00 | Narinda | 84 | 16:00 | Sherpur | 160 | 22:00
3 | Aftabnagar | 48 | 16:00 | Chuadanga | 118 | 04:00 | Kaptai | N/A | N/A | Narshingdi | 163 | 20:00 | Shikalbaha | 31 | 00:00
4 | Agargaon | 120 | 15:00 | Coxsbazar | 110 | 11:00 | Kazla | 108 | 00:00 | Natore | 167 | 23:00 | Shikalbaha-230 | N/A | N/A
5 | Agrabad | 76 | 19:30 | Cumilla(N) | 192 | 22:00 | Keranigonj | 91 | 19:00 | Nawabganj | 72.4 | 21:00 | Shitalakhya | 114.6 | 15:00
6 | Amnura | 80 | 03:00 | Cumilla(S) | 171 | 01:00 | Khagrachori | 34 | 19:30 | Netrakona | 94 | 18:00 | Sholosohor | 45 | 09:00
7 | Ashuganj | 85 | 01:00 | Daudkandi | 158 | 22:00 | Khulna | 101 | 19:00 | New | 42 | 15:00 | Shyampur | 182 | 10:00
8 | BIPTC | N/A | N/A | Dhaka | 38 | 13:00 | Khulshi | 164 | 23:00 | Niamatpur | 113 | 22:00 | Siddhirganj | 136 | 16:00
9 | BSRM | 145 | 03:00 | Dhamrai | 132 | 18:30 | Kishoreganj | 150 | 20:00 | Noapara | 53 | 00:00 | Sirajganj | 134 | 21:00
10 | Bagerhat | 105 | 23:00 | Dhanmondi | 177 | 16:00 | Kodda | 270 | 21:00 | PHP | 7 | 13:00 | Sonargaon | 111 | 18:30
11 | Bakulia | 95 | 22:00 | Dohazari | 78 | 00:00 | Kulaura | 28 | 18:30 | Pabna | 142 | 19:00 | Sreemongol | 74 | 00:00
12 | Banani | 68 | 15:00 | Faridpur | 190 | 21:00 | Kurigram | 61 | 20:00 | Palashbari | 128 | 21:00 | Sreepur | 61 | 19:00
13 | Bangabhaban | 19 | 10:00 | Fatullah | 74 | 15:00 | Kushtia | 162 | 21:00 | Panchagarh | 49 | 20:00 | Srinagar | 54.11 | 22:00
14 | Barapukuria | 64 | 23:00 | Fenchuganj | 41 | 18:30 | Lalbag | 100 | 17:00 | Patuakhali | 94 | 00:00 | Sunamganj | 53 | 22:00
15 | Barguna | 24 | 22:00 | Feni | 116 | 21:00 | Lalmonirhat | 68 | 19:00 | Payra | 28 | 00:00 | Sylhet | 40 | 21:00
16 | Barishal | 128 | 19:00 | GPH | 97 | 07:00 | MI_Cement | 10.8 | 07:00 | Postogola | 64 | 00:00 | Sylhet-132 | 131 | 19:00
17 | Barishal-230 | 114 | 22:00 | Ghatail | 50 | 21:00 | Madanganj | 40 | 20:00 | Purbachal | 26 | 20:00 | TK | 30 | 00:00
18 | Baroaulia | 58 | 10:00 | Ghorashal | 74 | 18:30 | Madaripur | 127 | 00:00 | Purbasadipur | 119 | 19:30 | Tangail | 220 | 19:30
19 | Baroirhat | 70 | 22:00 | Goalpara | 36 | 01:00 | Madartek | 100.85 | 23:00 | Rahim | 22 | 20:00 | Thakurgaon | 104 | 23:00
20 | Bashundhara | 224 | 16:00 | Gollamari | 86 | 00:00 | Madunaghat | 59 | 18:30 | Rajbari | 86 | 00:00 | Tongi | 160 | 09:00
21 | BashundharaCement | 21 | 19:30 | Gopalganj | 124.6 | 23:00 | Magura | 74 | 00:00 | Rajendrapur | 86 | 21:00 | Ullahpara | 33 | 00:00
22 | Beanibazar | 74 | 19:00 | Gulshan | 160 | 15:00 | Mahasthangarh | 76 | 21:00 | Rajshahi | 180 | 22:00 | Ullon | 67 | 18:30
23 | Benapole | 78 | 22:00 | Halishahar | 83 | 09:00 | Manikganj | 144 | 21:00 | Rajshahi-230 | 54 | 21:00 | Uttara | 103 | 15:00
24 | Bhaluka | 98 | 06:00 | HaripurSBU | 140 | 20:00 | Maniknagar | 96 | 13:00 | Ramganj | 104 | 21:00 | UttaraNew | 62 | 23:00
25 | Bhandaria | 57 | 01:00 | Hasnabad | 98 | 20:00 | Matarbari | 39 | 21:00 | Rampur | 33 | 18:30 | Zigatola | 102 | 18:00
26 | Bhangura | 47 | 21:00 | Hathazari | 73 | 22:00 | Matuail | 75 | 15:00 | Rangamati | 14 | 20:00
27 | Bheramara(GK) | 75 | 19:00 | Ishurdi | 76 | 23:00 | Millgate | 133 | 15:00 | Rangpur | 124 | 20:00
28 | Bhulta | 215 | 20:00 | Jaldhaka | 78 | 18:30 | Mirpur | 178 | 17:00 | Ruppur | 6.8 | 11:00
29 | Bog-Sherpur | 70 | 22:00 | Jamalpur | 148 | 19:00 | Mirsorai | 9 | 00:00 | SSM | 15 | 03:00
30 | Bogura | 176 | 21:00 | Jashore | 163 | 19:30 | Mirzapur | 49 | 19:30 | Saidpur | 98 | 22:00
31 | Borhanuddin | 86 | 02:00 | Jhenaidah | 153 | 22:00 | Mithapukur | 60 | 21:00 | Satkhira | 151 | 21:00
32 | Brahmanbaria | 178 | 22:00 | Joydebpur | 230 | 20:00 | Modern | 0 | 00:00 | Satmasjid | 142 | 19:00
33 | Cantonment | 164 | 16:00 | Joypurhat | 69 | 19:30 | Mogbazar | 167.1 | 15:00 | Savar | 200 | 18:30
34 | Chandpur | 63 | 22:00 | Juldah | 20 | 05:00 | Mongla | 41 | 12:00 | SevenRings | 3.24 | 16:00
35 | Chandraghona | 30 | 19:00 | KSRM | 26.5 | 13:00 | Motijheel | 67 | 16:00 | ShahCement | 23 | 00:00
36 | Chapai | 72 | 21:00 | Kabirpur | 265 | 19:30 | Munshiganj | 119 | 22:00 | Shahjadpur | 95 | 19:00
37 | Charsaidpur | 45 | 15:00 | Kachua | 83 | 21:00 | Mymensingh | 246 | 00:00 | Shahjibazar | 128 | 22:00
38 | Chauddagram | 81 | 22:00 | Kallyanpur | 135 | 22:00 | Naogaon | 150 | 21:00 | Shahmirpur | 46.5 | 00:00
| Sub Divisional Engineer |  |  |  | Executive Engineer |  |  |  | Superintendent Engineer
| Network Operation Division |  |  |  | Network Operation Division |  |  |  | Load Despatch Circle
| (1) Honbl. State Minister |  |  |  | (8) Executive Director (O & M) PGCB. |  |  |  | (18) C.E. Transmission (1 & 2) PGCB.
| Ministry of Power,Energy & Mineral |  |  |  | (9) Member,Generation,PDB. |  |  |  | (19) S.E. System Protection,PGCB.
| Resources, GOB. |  |  |  | (10) Member,Distribution,PDB. |  |  |  | (20) Director,Public Relation,PDB.
| (2) Secy (Power Divn.)Ministry of |  |  |  | (11) Member,Transmission & |  |  |  | (21) Director Program, PDB.
| Power,Energy & Mineral Resources. |  |  |  | System Operation,PDB. |  |  |  | (22) S.E. Consumer Affairs,PDB.
| (3) Director General,Power cell |  |  |  | (12) Member,P&D,PDB. |  |  |  | (23) Director,Project Planning,PDB.
| (4) Chairman,BERC |  |  |  | (13) C.E (P & D), PGCB. |  |  |  | (24) Director,System Planning,PDB.
| (5) Chairman, BPDB. |  |  |  | (14) G.M. Commercial Operation |  |  |  | (25) Executive Eng.IMD.
| (6) Managing Director, PGCB. |  |  |  | (15) C.E. Generation,PDB. |  |  |  | (26) Executive Eng. EMD.
| (7) Member(Power & Industry) |  |  |  | (16) C.E, (P & D),PDB. |  |  |  | (27) NLDC
| Planning Commission. |  |  |  | (17) C.E. System Operation,PGCB

## Voltage
e
MAXIMUM & MINIMUM VOLTAGES OF DIFFERENT GRID SUB-STATIONS:
| Date: | 2024-04-28 | [7 empty] | QF-LDC-10
| Sub-Station | Max Voltage | Hour | Min | Hour | Sub-Station | Maxm | Hour | Min | Hour
|  |  |  | Voltage |  |  | Voltage |  | Voltage
| 400 KV | KV | Hour | KV | Hour | 400 KV | KV | Hour | KV | Hour
14 | Aminbazar | 389 | 06:00 | 379 | 15:00 | Kaliakoir | 370 | 19:00 | 361 | 08:00
| Ashuganj | 402 | 9:00 | 393 | 19:00 | Madunaghat_I | 393 | 01:00 | 390 | 00:00
| Bhulta | 394 | 06:00 | 381 | 15:00 | Meghnaghat | 397 | 9:00 | 387 | 16:00
| Bibiana | 394 | 22:00 | 386 | 09:00 | Payra | 410 | 18:00 | 404 | 19:30
| BIPTC | 403 | 20:00 | 390 | 15:00 | Rahanpur | 388 | 15:00 | 365 | 21:00
| Bogura | 371 | 14:00 | 349 | 21:00 | Rampal | 400 | 06:00 | 384 | 19:30
| Gopalganj | 396 | 06:00 | 380 | 12:00
| 230 KV | KV |  | KV |  | 230 KV | KV |  | KV
| Agargaon | 223 | 06:00 | 215 | 12:00 | Hasnabad | 224 | 03:00 | 218 | 14:00
| AKSML | 225 | 21:00 | 219 | 07:00 | Hathazari | 225 | 16:00 | 219 | 08:00
| Aminbazar | 223 | 05:00 | 215 | 12:00 | Ishurdi | 235 | 00:00 | 225 | 19:30
| Ashuganj | 230 | 00:00 | 227 | 11:00 | Jhenaidah | 222 | 09:00 | 209 | 19:30
| Ashuganj-400 | 233 | 19:00 | 222 | 19:00 | Kaliakoir | 225 | 19:00 | 218 | 15:00
| Baghabari | 231 | 00:00 | 224 | 18:30 | Keranigonj | 223 | 06:00 | 216 | 12:00
| Barapukuria | 220 | 15:00 | 209 | 06:00 | Khulna(S) | 224 | 06:00 | 212 | 19:30
| Barapukuria-230 | 227 | 8:00 | 211 | 14:00 | Madunaghat_I | 224 | 15:00 | 220 | 05:00
| Barishal | 238 | 07:00 | 231 | 00:00 | Maniknagar | 225 | 03:00 | 218 | 12:00
| Bheramara | 235 | 00:00 | 223 | 19:30 | Meghnaghat | 232 | 03:00 | 226 | 09:00
| Bhulta | 227 | 04:00 | 219 | 12:00 | Meghnaghat-400 | 235 | 9:00 | 221 | 14:00
| Bibiana | 229 | 19:00 | 223 | 07:00 | Mirsorai | 226 | 20:00 | 219 | 03:00
| BIPTC | 234 | 00:00 | 222 | 19:30 | Rajshahi | 234 | 00:00 | 221 | 19:30
| Bogura | 230 | 15:00 | 217 | 21:00 | Rampal | 225 | 04:00 | 215 | 19:30
| Bogura-400 | 231 | 14:00 | 220 | 21:00 | Rampur | N/A | N/A | N/A | N/A
| Borhanuddin | 240 | 17:00 | 236 | 00:00 | Rampura | 225 | 04:00 | 216 | 12:00
| BSRM | 228 | 21:00 | 218 | 09:00 | Shikalbaha | 221 | 16:00 | 216 | 03:00
| Cumilla(N) | 226 | 18:00 | 219 | 09:00 | Shyampur | 225 | 06:00 | 218 | 12:00
| Fenchuganj | 231 | 00:00 | 228 | 01:00 | Siddhirganj | 228 | 02:00 | 221 | 15:00
| Ghorashal | 230 | 00:00 | 230 | 00:00 | Sirajgonj | 236 | 01:00 | 233 | 04:00
| Ghorashal-230 | 226 | 18:30 | 118 | 15:00 | Sreepur | 227 | 00:00 | 222 | 18:30
| GPH | 224 | 21:00 | 217 | 09:00 | Tongi | 224 | 04:00 | 214 | 23:00
| Haripur | 224 | 03:00 | 218 | 13:00
| 132 kV | 134 | 17:00 | 130 | 11:00 | 132 kV | 131 | 19:00 | 115 | 11:00
| Aftabnagar | 130 | 06:00 | 121 | 15:00 | Kushtia | 132 | 08:00 | 126 | 18:30
| Agargaon | 130 | 04:00 | 124 | 12:00 | Lalbag | 131 | 04:00 | 125 | 12:00
| Agrabad | 131 | 16:00 | 126 | 07:00 | Lalmonirhat | 128 | 15:00 | 115 | 04:00
| AKS | 129 | 16:00 | 125 | 06:00 | Madanganj | 129 | 03:00 | 124 | 11:00
| Aminbazar | 133 | 04:00 | 124 | 00:00 | Madaripur | 132 | 06:00 | 127 | 19:30
| Amnura | 139 | 00:00 | 115 | 23:00 | Madartek | 130 | 06:00 | 120 | 15:00
| Ashuganj | 137 | 00:00 | 135 | 08:00 | Madunaghat | 131 | 15:00 | 127 | 07:00
| Bagerhat | 134 | 08:00 | 120 | 19:30 | Magura | 133 | 09:00 | 124 | 19:30
| Bakulia | 133 | 15:00 | 129 | 05:00 | Mahasthangarh | 135 | 15:00 | 124 | 23:00
| Banani | 131 | 05:00 | 122 | 14:00 | Manikganj | 134 | 00:00 | 120 | 09:00
| Bangabhaban | 130 | 01:00 | 123 | 13:00 | Maniknagar | 130 | 02:00 | 124 | 12:00
| Barapukuria | 136 | 15:00 | 125 | 06:00 | Matarbari | 128 | 16:00 | 112 | 12:00
| Barguna | 133 | 18:00 | 124 | 22:00 | Matuail | 130.5 | 03:00 | 126 | 12:00
| Barishal | 135 | 08:00 | 120 | 22:00 | Millgate | 129 | 19:00 | 122 | 15:00
| Barishal-230 | 135 | 06:00 | 130 | 00:00 | Mirpur | 131 | 06:00 | 125 | 12:00
| Baroaulia | 132 | 10:00 | 127 | 05:00 | Mirzapur | 134 | 19:00 | 125 | 20:00
| Baroirhat | 132 | 17:00 | 111 | 07:00 | Mithapukur | 131 | 15:00 | 120 | 23:00
| Bashundhara | 132 | 06:00 | 122 | 02:00 | MI_Cement | 129.7 | 07:00 | 125 | 12:00
| BashundharaCement | 129 | 03:00 | 124 | 11:00 | Modern | 132 | 15:00 | 128 | 07:00
| Beanibazar | 132 | 07:00 | 124 | 18:30 | Mogbazar | 130 | 04:00 | 121 | 15:00
| Benapole | 130 | 07:00 | 119 | 19:30 | Mongla | 132 | 08:00 | 123 | 20:00
| Bhaluka | 126 | 19:00 | 121 | 09:00 | Motijheel | 130 | 01:00 | 123 | 13:00
| Bhandaria | 128 | 10:00 | 115 | 22:00 | Munshiganj | 129 | 05:00 | 125 | 09:00
| Bhangura | 135 | 15:00 | 128 | 19:30 | Mymensingh | 131 | 00:00 | 115 | 09:00
| Bheramara | 134 | 00:00 | 130 | 19:30 | Naogaon | 131 | 15:00 | 120 | 06:00
| Bheramara(GK) | 134 | 00:00 | 130 | 18:30 | Narail | 133 | 09:00 | 121 | 19:30
| Bhulta | 122 | 00:00 | 118 | 12:00 | Narinda | 130 | 02:00 | 124 | 12:00
| Bog-Sherpur | 136 | 15:00 | 126 | 22:00 | Narshingdi | 122 | 00:00 | 119 | 10:00
| Bogura | 136 | 09:00 | 115 | 23:00 | Natore | 130 | 00:00 | 123 | 19:30
| Bogura-230 | 137 | 15:00 | 129 | 06:00 | Nawabganj | 131 | 06:00 | 125 | 12:00
| Brahmanbaria | 128 | 15:00 | 123 | 22:00 | Netrakona | 122 | 19:00 | 116 | 15:00
| Cantonment | 130 | 06:00 | 123 | 12:00 | New | 129 | 00:00 | 123 | 15:00
| Chandpur | 137 | 18:00 | 117 | 09:00 | Niamatpur | 133 | 14:00 | 122 | 21:00
| Chandraghona | 131 | 15:00 | 122 | 05:00 | Noapara | 133 | 07:00 | 124 | 19:30
| Chapai | 131 | 15:00 | 120 | 22:00 | Pabna | 133 | 00:00 | 126 | 19:30
| Charsaidpur | 130 | 07:00 | 125 | 13:00 | Palashbari | 131 | 15:00 | 118 | 06:00
| Chauddagram | 133 | 19:00 | 116 | 08:00 | Panchagarh | 131 | 12:00 | 117 | 05:00
| Chhatak | 130 | 10:00 | 126 | 19:30 | Patuakhali | 133 | 17:00 | 126 | 01:00
| Chowmuhani | 132 | 17:00 | 114 | 02:00 | Payra | 134 | 06:00 | 131 | 23:00
| Chuadanga | 127 | 09:00 | 113 | 19:30 | PHP | 133 | 18:00 | 112 | 08:00
| Coxsbazar | 125 | 16:00 | 116 | 06:00 | Postogola | 132 | 07:00 | 126 | 11:00
| Cumilla(N) | 134 | 18:00 | 125 | 09:00 | Purbachal | 131 | 04:00 | 122 | 12:00
| Cumilla(S) | 135 | 19:00 | 122 | 08:00 | Purbasadipur | 128 | 12:00 | 112 | 06:00
| Daudkandi | 126 | 19:00 | 116 | 22:00 | Rahanpur | 136 | 15:00 | 127 | 21:00
| Dhaka | 131 | 03:00 | 123 | 15:00 | Rahim | 131 | 03:00 | 127 | 12:00
| Dhamrai | 131 | 04:00 | 126 | 18:00 | Rajbari | 130 | 06:00 | 125 | 19:30
| Dhanmondi | 131 | 05:00 | 125 | 15:00 | Rajendrapur | 138 | 19:00 | 129 | 06:00
| Dohazari | 132 | 13:00 | 124 | 05:00 | Rajshahi | 132 | 00:00 | 126 | 19:30
| Faridpur | 131 | 06:00 | 126 | 19:30 | Rajshahi-230 | 134 | 00:00 | 115 | 21:00
| Fatullah | 130 | 06:00 | 125 | 12:00 | Ramganj | 135 | 19:00 | 113 | 08:00
| Fenchuganj | 133 | 00:00 | 131 | 01:00 | Rampur | 130 | 13:00 | 127 | 05:00
| Feni | 131 | 17:00 | 114 | 03:00 | Rampura | 132 | 04:00 | 121 | 15:00
| Ghatail | 132 | 19:00 | 122 | 20:00 | Rangamati | 130 | 15:00 | 126 | 09:00
| Ghorashal | 134 | 01:00 | 131 | 00:00 | Rangpur | 131 | 15:00 | 118 | 06:00
| Goalpara | 136 | 06:00 | 128 | 19:00 | Ruppur | 135 | 00:00 | 130 | 18:00
| Gollamari | 136 | 10:00 | 129 | 19:30 | Saidpur | 129 | 15:00 | 116 | 05:00
| Gopalganj | 133 | 06:00 | 126 | 19:30 | Satkhira | 131 | 08:00 | 119 | 19:30
| Gopalganj-400 | 133 | 06:00 | 128 | 19:00 | Satmasjid | 129 | 03:00 | 123 | 13:00
| Gulshan | 131 | 04:00 | 122 | 15:00 | Savar | 132 | 19:00 | 125 | 15:00
| Halishahar | 132 | 16:00 | 126 | 08:00 | SevenRings | 136 | 19:00 | 132 | 09:00
| Haripur | 131 | 03:00 | 127 | 12:00 | ShahCement | 130 | 07:00 | 125 | 13:00
| HaripurSBU | 131 | 03:00 | 127 | 12:00 | Shahjadpur | 137 | 00:00 | 134 | 06:00
| Hasnabad | 130 | 02:00 | 126 | 12:00 | Shahjibazar | 127 | 16:00 | 122 | 22:00
| Hathazari | 134 | 16:00 | 128 | 04:00 | Shahmirpur | 134 | 17:00 | 128 | 07:00
| Ishurdi | 135 | 00:00 | 130 | 19:30 | Shariatpur | 131 | 04:00 | 125 | 15:00
| Jaldhaka | 128 | 15:00 | 115 | 06:00 | Sherpur | 127 | 19:00 | 115 | 17:00
| Jamalpur | 130 | 18:30 | 118 | 17:00 | Shikalbaha | 123 | 13:00 | 117 | 07:00
| Jashore | 131 | 09:00 | 120 | 19:30 | Shikalbaha-230 | 134 | 16:00 | 129 | 08:00
| Jhenaidah | 134 | 09:00 | 124 | 19:30 | Shitalakhya | 129.7 | 07:00 | 125 | 12:00
| Jhenaidah-230 | 135 | 08:00 | 125 | 19:30 | Sholosohor | 130 | 00:00 | 123 | 22:00
| Joydebpur | 135 | 08:00 | 125 | 12:00 | Shyampur | 131 | 18:30 | 121 | 16:00
| Joypurhat | 126 | 04:00 | 115 | 06:00 | Shyampur-230 | 129 | 03:00 | 125 | 12:00
| Juldah | 133 | 15:00 | 128 | 07:00 | Siddhirganj | 130 | 00:00 | 126 | 12:00
| Kabirpur | 138 | 18:30 | 118 | 12:00 | Sirajganj | 131 | 00:00 | 126 | 06:00
| Kachua | 135 | 19:00 | 119 | 02:00 | Sonargaon | 129 | 03:00 | 123 | 12:00
| Kaliakoir | 139 | 19:00 | 129 | 15:00 | Sreemongol | 128 | 17:00 | 124 | 01:00
| Kallyanpur | 125 | 02:00 | 122 | 12:00 | Sreepur | 128 | 00:00 | 125 | 18:00
| Kalurghat | 132 | 15:00 | 127 | 05:00 | Srinagar | 131 | 05:00 | 124 | 15:00
| Kamrangirchar | 132 | 04:00 | 119 | 15:00 | SSM | 134 | 12:00 | 127 | 11:00
| Kaptai | 133 | 9:00 | 123 | 18:00 | Sunamganj | 129 | 01:00 | 123 | 22:00
| Kazla | 130 | 04:00 | 123 | 13:00 | Sylhet | 132 | 00:00 | 128 | 20:00
| Keranigonj | 132 | 06:00 | 126 | 12:00 | Sylhet-132 | 131 | 00:00 | 129 | 19:30
| Khagrachori | 130 | 15:00 | 125 | 04:00 | Tangail | 132 | 19:00 | 122 | 19:30
| Khulna | 135 | 07:00 | 125 | 19:30 | Thakurgaon | 129 | 12:00 | 112 | 06:00
| Khulna(S) | 136 | 08:00 | 127 | 19:30 | TK | 130 | 00:00 | 127 | 07:00
| Khulshi | 130 | 16:00 | 125 | 08:00 | Tongi | 133 | 04:00 | 125 | 16:00
| Kishoreganj | 132 | 12:00 | 123 | 20:00 | Ullahpara | 133 | 09:00 | 128 | 19:30
| Kodda | 137 | 00:00 | 125 | 18:00 | Ullon | 130 | 05:00 | 121 | 15:00
| KSRM | 131 | 15:00 | 127 | 07:00 | Uttara | 131 | 06:00 | 125 | 12:00
| Kulaura | 132 | 01:00 | 130 | 00:00 | UttaraNew | 131 | 03:00 | 125 | 12:00
| Kurigram | 126 | 10:00 | 114 | 23:00 | Zigatola | 132 | 06:00 | 125 | 14:00

## L-Curve
Date | 2024-04-28
.
TIME | E-W INT.(Export) | EAST GRID | WEST GRID | TOTAL |  |  | DAILY LOAD CURVE
0:00 | 722 | 8282 | 6481 | 14763 |  |  |  | QF-LDC-11
0:30 | 621 | 8061.5 | 6268.5 | 14330 | Date: | 2024-04-28
1:00 | 520 | 7841 | 6056 | 13897
1:30 | 510 | 7713 | 6036.5 | 13749.5
2:00 | 500 | 7585 | 6017 | 13602
2:30 | 490 | 7627 | 6035.5 | 13662.5 | [5 empty] | Gen. at Eve. Peak | 15816 | 15816 MW (21:00 )
3:00 | 480 | 7669 | 6054 | 13723 | [6 empty] | 21:00
3:30 | 425 | 7680.5 | 5918 | 13598.5 | [5 empty] | Gen. at Day Peak | 13453 | 13453 MW (11:00 )
4:00 | 370 | 7692 | 5782 | 13474 | [6 empty] | 11:00
4:30 | 337 | 7762 | 5755 | 13517 | [5 empty] | Highest Generation | 15816
5:00 | 304 | 7832 | 5728 | 13560 | [6 empty] | 21:00
5:30 | 330 | 7763 | 5683.5 | 13446.5
6:00 | 356 | 7694 | 5639 | 13333
6:30 | 356 | 7607.5 | 5593.5 | 13201
7:00 | 356 | 7521 | 5548 | 13069
7:30 | 408 | 7524 | 5481 | 13005
8:00 | 460 | 7527 | 5414 | 12941
8:30 | 485 | 7468 | 5501.5 | 12969.5
9:00 | 510 | 7409 | 5589 | 12998
9:30 | 580 | 7487 | 5602.5 | 13089.5
10:00 | 650 | 7565 | 5616 | 13181
10:30 | 654 | 7737.5 | 5579.5 | 13317
11:00 | 658 | 7910 | 5543 | 13453
11:30 | 671 | 7831.5 | 5594 | 13425.5
12:00 | 684 | 7753 | 5645 | 13398
12:30 | 785 | 7757.5 | 5691 | 13448.5
13:00 | 886 | 7762 | 5737 | 13499
13:30 | 935 | 7858.5 | 5722.5 | 13581
14:00 | 984 | 7955 | 5708 | 13663
14:30 | 987 | 7834.5 | 5683 | 13517.5
15:00 | 990 | 7714 | 5658 | 13372
15:30 | 990 | 7675 | 5681.5 | 13356.5
16:00 | 990 | 7636 | 5705 | 13341
16:30 | 1000 | 7745 | 5668 | 13413
17:00 | 1010 | 7854 | 5631 | 13485
17:30 | 905 | 7823 | 5638.5 | 13461.5
18:00 | 800 | 7792 | 5646 | 13438
18:30 | 720 | 8204.5 | 5900.5 | 14105
19:00 | 640 | 8617 | 6155 | 14772
19:30 | 674 | 8651 | 6533 | 15184
20:00 | 564 | 8947 | 6277 | 15224 |  |  |  | Executive Engineer
20:30 | 537 | 9123 | 6397 | 15520 |  |  |  | Network Operation Division
21:00 | 510 | 9299 | 6517 | 15816
21:30 | 520 | 9227 | 6538 | 15765
22:00 | 530 | 9155 | 6559 | 15714 |  |  |  |  | Page 6 of 7
22:30 | 578 | 8927 | 6578.5 | 15505.5
23:00 | 626 | 8699 | 6598 | 15297
23:30 | 674 | 8490.5 | 6539.5 | 15030
24:00 | 722 | 8282 | 6481 | 14763
15816 MW (21:00 )
13453 MW (11:00 )

## En-Curve
DAILY ENERGY CURVE
Date | 2024-04-28 |  | Energy |  | 333981702
[15 empty] | 2024-04-28 | [5 empty] | QF-LDC-12
TIME | GAS | HVDC | P.GEN(GAS). | P.GEN(HSD) | P.GEN(HFO). | COAL | HYDRO | G.GEN(HSD) | G.GEN(HFO) | TRIPURA | SOLAR | WIND | SHORTAGE
0:00 | 4564 | 619 | 3047 | 0 | 1495 | 4374 | 30 | 0 | 532 | 98 | 0 | 4 | 1754.335
0:30 | 4632 | 631 | 2895.5 | 0 | 1309 | 4274 | 30 | 0 | 461.5 | 95 | 0 | 2 | 1771.525 |  |  | Date: | 43948
1:00 | 4700 | 643 | 2744 | 0 | 1123 | 4174 | 30 | 0 | 391 | 92 | 0 | 0 | 1788.715
1:30 | 4691 | 643 | 2684.5 | 0 | 1074 | 4126 | 30 | 0 | 409.5 | 90 | 0 | 1.5 | 1786.3275 | [9 empty] | Total Energy | 333.9817 | 333.9817 | Total Energy Gen 333.982 MKWHr Energy Not Served 39.781 MKWHr Energy Requirement 373.763 MKWHr
2:00 | 4682 | 643 | 2625 | 0 | 1025 | 4078 | 30 | 0 | 428 | 88 | 0 | 3 | 1783.94 | [9 empty] | Energy not Served | 39.7811 | 39.7811
2:30 | 4708.5 | 785.5 | 2625.5 | 0 | 1024 | 3971.5 | 30 | 0 | 423.5 | 88 | 0 | 6 | 1692.7375 | [9 empty] | Energy Requirement | 373.7628 | 373.7628
3:00 | 4735 | 928 | 2626 | 0 | 1023 | 3865 | 30 | 0 | 419 | 88 | 0 | 9 | 1601.535
3:30 | 4752.5 | 927.5 | 2623.5 | 0 | 1024.5 | 3735 | 30 | 0 | 410 | 87 | 0 | 8.5 | 1586.7325 | [8 empty] | Shortage
4:00 | 4770 | 927 | 2621 | 0 | 1026 | 3605 | 30 | 0 | 401 | 86 | 0 | 8 | 1571.93
4:30 | 4854.5 | 927 | 2622 | 0 | 1026.5 | 3608 | 30 | 0 | 355 | 86 | 0 | 8 | 1497.44
5:00 | 4939 | 927 | 2623 | 0 | 1027 | 3611 | 30 | 0 | 309 | 86 | 0 | 8 | 1422.95
5:30 | 4878.5 | 927 | 2612.5 | 0 | 1024 | 3586 | 30 | 0 | 290 | 83 | 7.5 | 8 | 1392.8675
6:00 | 4818 | 927 | 2602 | 0 | 1021 | 3561 | 30 | 0 | 271 | 80 | 15 | 8 | 1362.785
6:30 | 4767 | 927 | 2559.5 | 0 | 998.5 | 3508.5 | 30 | 0 | 268 | 80 | 54.5 | 8 | 1340.82 | [7 empty] | Coal
7:00 | 4716 | 927 | 2517 | 0 | 976 | 3456 | 30 | 0 | 265 | 80 | 94 | 8 | 1318.855
7:30 | 4655.5 | 927 | 2479.5 | 0 | 980 | 3459 | 30 | 0 | 231.5 | 85 | 153.5 | 4 | 1379.975 | [6 empty] | Oil
8:00 | 4595 | 927 | 2442 | 0 | 984 | 3462 | 30 | 0 | 198 | 90 | 213 | 0 | 1441.095
8:30 | 4647.5 | 927 | 2429.5 | 0 | 997 | 3391 | 30 | 0 | 206 | 92 | 248.5 | 1 | 1509.3775
9:00 | 4700 | 927 | 2417 | 0 | 1010 | 3320 | 30 | 0 | 214 | 94 | 284 | 2 | 1577.66
9:30 | 4664.5 | 927 | 2429.5 | 0 | 1069.5 | 3302 | 30 | 0 | 228.5 | 94 | 342 | 2.5 | 1585.7775
10:00 | 4629 | 927 | 2442 | 0 | 1129 | 3284 | 30 | 0 | 243 | 94 | 400 | 3 | 1593.895
10:30 | 4644 | 924 | 2441.5 | 0 | 1185.5 | 3313.5 | 30 | 0 | 243.5 | 96 | 437 | 2 | 1607.265
11:00 | 4659 | 921 | 2441 | 0 | 1242 | 3343 | 30 | 0 | 244 | 98 | 474 | 1 | 1620.635
11:30 | 4641.5 | 921 | 2439 | 0 | 1267.5 | 3304.5 | 30 | 0 | 247 | 101 | 471.5 | 2.5 | 1742.3175
12:00 | 4624 | 921 | 2437 | 0 | 1293 | 3266 | 30 | 0 | 250 | 104 | 469 | 4 | 1864
12:30 | 4614 | 921 | 2436.5 | 0 | 1316.5 | 3297 | 30 | 0 | 250 | 103 | 474 | 6.5 | 1952.4175
13:00 | 4604 | 921 | 2436 | 0 | 1340 | 3328 | 30 | 0 | 250 | 102 | 479 | 9 | 2040.835
13:30 | 4604 | 921 | 2436 | 0 | 1340 | 3328 | 30 | 0 | 250 | 102 | 479 | 9 | 2040.835
14:00 | 4604 | 921 | 2436 | 0 | 1340 | 3328 | 30 | 0 | 250 | 102 | 479 | 9 | 2040.835
14:30 | 4596 | 921 | 2464 | 0 | 1280 | 3347 | 30 | 0 | 274 | 104 | 404.5 | 15 | 2203.6625
15:00 | 4588 | 921 | 2492 | 0 | 1220 | 3366 | 30 | 0 | 298 | 106 | 330 | 21 | 2366.49
15:30 | 4560.5 | 923 | 2493 | 0 | 1237.5 | 3435 | 30 | 7.5 | 276.5 | 106 | 268 | 19.5 | 2357.4175
16:00 | 4533 | 925 | 2494 | 0 | 1255 | 3504 | 30 | 15 | 255 | 106 | 206 | 18 | 2348.345
16:30 | 4481 | 925 | 2484 | 0 | 1357.5 | 3589 | 30 | 15 | 263.5 | 104 | 145.5 | 18.5 | 2231.835
17:00 | 4429 | 925 | 2474 | 0 | 1460 | 3674 | 30 | 15 | 272 | 102 | 85 | 19 | 2115.325
17:30 | 4405.5 | 925 | 2419.5 | 0 | 1602 | 3621.5 | 30 | 7.5 | 289.5 | 95 | 48.5 | 17.5 | 1937.1625
18:00 | 4382 | 925 | 2365 | 0 | 1744 | 3569 | 30 | 0 | 307 | 88 | 12 | 16 | 1759
18:30 | 4426.5 | 924.5 | 2461 | 0 | 2045 | 3685 | 30 | 0 | 420.5 | 94 | 6 | 12.5 | 1823.995
19:00 | 4471 | 924 | 2557 | 0 | 2346 | 3801 | 30 | 0 | 534 | 100 | 0 | 9 | 1888.99
19:30 | 4362 | 925 | 2623 | 0 | 2398 | 4127 | 30 | 0 | 619 | 98 | 0 | 2 | 1649.285
20:00 | 4521 | 619 | 2550 | 0 | 2463 | 4206 | 30 | 0 | 735 | 100 | 0 | 0 | 1409.58
20:30 | 4517 | 618.5 | 2761 | 0 | 2473.5 | 4268.5 | 30 | 0 | 751.5 | 99 | 0 | 1 | 1341.775
21:00 | 4513 | 618 | 2972 | 0 | 2484 | 4331 | 30 | 0 | 768 | 98 | 0 | 2 | 1273.97
21:30 | 4520 | 618.5 | 2966 | 0 | 2477 | 4352 | 30 | 0 | 698 | 98 | 0 | 5.5 | 1203.3
22:00 | 4527 | 619 | 2960 | 0 | 2470 | 4373 | 30 | 0 | 628 | 98 | 0 | 9 | 1132.63
22:30 | 4539 | 630.5 | 2975 | 0 | 2274.5 | 4374 | 30 | 0 | 576 | 99 | 0 | 7.5 | 1307.8725
23:00 | 4551 | 642 | 2990 | 0 | 2079 | 4375 | 30 | 0 | 524 | 100 | 0 | 6 | 1483.115
23:30 | 4557.5 | 630.5 | 3018.5 | 0 | 1787 | 4374.5 | 30 | 0 | 528 | 99 | 0 | 5 | 1618.725 |  |  | Max Temp. in Dhaka |  | 39.0°C
24:00 | 4564 | 619 | 3047 | 0 | 1495 | 4374 | 30 | 0 | 532 | 98 | 0 | 4 | 1754.335
Executive Engineer
Network Operation Division
Page 5 of 7
GAS
Oil
HVDC
COAL
HYDRO
SOLAR
Total Energy Gen 333.982 MKWHr Energy Not Served 39.781 MKWHr Energy Requirement 373.763 MKWHr
Shortage
Note on W13: Author:

## Generation
2024-04-28
Si No | Unit | 1:00 | 2:00 | 3:00 | 4:00 | 5:00 | 6:00 | 7:00 | 8:00 | 9:00 | 10:00 | 11:00 | 12:00 | 13:00 | 14:00 | 15:00 | 16:00 | 17:00 | 18:00 | 18:30 | 19:00 | 19:30 | 20:00 | 21:00 | 22:00 | 23:00 | 24:00 | KWH
1 | Karnaphuli Hydro PP Unit-1, 2 & 3 | 30 | 30 | 30 | 30 | 30 | 30 | 30 | 30 | 30 | 30 | 30 | 30 | 30 | 30 | 30 | 30 | 30 | 30 |  | 30 | 30 | 30 | 30 | 30 | 30 | 30 | 726540
2 | Karnaphuli Hydro PP Unit-4 & 5
3 | Chattogram TPP-1 | 112 | 108 | 110 | 110 | 111 | 110 | 110 | 114 | 114 | 115 | 115 | 112 | 111 | 114 | 110 | 110 | 108 | 109 |  | 112 | 111 | 115 | 113 | 115 | 110 | 110 | 2600000
4 | Chattogram TPP-2
5 | Raozan 25 MW PP | 8 | 8 | 8 | 8 | 8 | 0 | [5 empty] | 5 | 8 | 8 | 8 | 8 | 8 | 8 |  | 25 | 25 | 25 | 25 | 25 | 8 | 8 | 206209
| Teknaf 20MW PP (Solartech) | [5 empty] | 1 | 4 | 10 | 13 | 11 | 18 | 18 | 18 | 15 | 12 | 7 | 3 | 0 | [8 empty] | 125145
6 | Sikalbaha 225MW CCPP (Gas) | 210 | 210 | 212 | 212 | 211 | 210 | 210 | 210 | 211 | 211 | 211 | 211 | 211 | 211 | 211 | 211 | 211 | 210 |  | 211 | 210 | 212 | 210 | 210 | 210 | 211 | 4937447
7 | Sikalbaha 225MW CCPP(Oil)
8
9 | Sikalbaha 150MW GTPP
10 | Sikalbaha 150MW GTPP(Oil)
| Dohazari -Kalaish 100 MW Peaking | 51 | 51 | 51 | 51 | 51 | 51 | 51 | 51 | 51 | 51 | 51 | 51 | 49 | 49 | 49 | 49 | 51 | 51 |  | 51 | 51 | 51 | 68 | 68 | 68 | 68 | 1268561
12 | Hathazari 100 MW peaking PP | 50 | 41 | 41 | 33 | 33 | 33 | 33 | 33 | 33 | 33 | 33 | 33 | 33 | 33 | 32 | 25 | 24 | 33 |  | 40 | 40 | 40 | 40 | 50 | 58 | 58 | 881952
| Sikalbaha 105 MW PP (Baraka Sikalbaha) | 17 | 17 | 17 | 17 | 17 | 17 | 17 | 17 | 17 | 17 | 17 | 17 | 17 | 17 | 17 | 17 | 17 | 17 |  | 34 | 34 | 34 | 34 | 34 | 17 | 17 | 481745
Daudkandi 200 MW PP (B.Trac)
14 | Titas 50 MW Peaking PP | 28 | 28 | 28 | 28 | 28 | 22 | 21 | 21 | 21 | 20 | 20 | 20 | 19 | 15 | 24 | 27 | 28 | 28 |  | 28 | 28 | 33 | 36 | 36 | 37 | 37 | 642080
15 | 210 MW Siddhirgonj TPP
16 | Siddhirgonj 2*120 MW GTPP | 170 | 153 | 160 | 126 | 125 | 125 | 125 | 123 | 117 | 114 | 101 | 76 | 93 | 74 | 75 | 76 | 72 | 56 | [7 empty] | 0 | 2191000
17 | Siddhirganj 335 MW CCPP | 325 | 325 | 325 | 323 | 322 | 324 | 324 | 323 | 318 | 313 | 309 | 310 | 311 | 310 | 310 | 309 | 300 | 277 |  | 275 | 290 | 290 | 320 | 324 | 322 | 325 | 7543794
18 | Kodda 300 MW PP Unit-2 (Summit) | 97 | 97 | 95 | 97 | 97 | 97 | 97 | 97 | 97 | 95 | 180 | 228 | 228 | 145 | 130 | 127 | 130 | 165 |  | 253 | 275 | 268 | 275 | 275 | 198 | 95 | 3680836
19 | Ashuganj 195 MW PP (APSCL-United) | 73 | 8 | 8 | 8 | 8 | 0 | [19 empty] | 0 | 117090
20 | Ghorasal TPP (Unit-1&2)
21 | Ghorasal Repowered CCPP:Unit-3 (GT
22 | Ghorasal Repowered CCPP Unit-4 | [25 empty] | 0 | 0
23 | Ghorasal TPP Unit-5 | 180 | 180 | 180 | 180 | 180 | 180 | 180 | 180 | 180 | 180 | 180 | 180 | 180 | 180 | 180 | 180 | 180 | 180 |  | 180 | 180 | 180 | 180 | 180 | 180 | 180 | 4095000
24 | Ghorasal 6
25 | Ghorasal 365 MW CCPP Unit-7
26 | SS Power I | 280 | 280 | 275 | 270 | 270 | 270 | 275 | 280 | 287 | 281 | 274 | 274 | 272 | 278 | 271 | 272 | 269 | 270 |  | 271 | 269 | 272 | 284 | 273 | 265 | 265 | 6616363
28 | Ashuganj TPP Unit- 3
29 | Ashuganj TPP Unit- 4
30 | Ashuganj TPP Unit- 5
32 | Ashuganj 50 MW PP | 35 | 35 | 35 | 35 | 35 | 33 | 35 | 35 | 35 | 34 | 32 | 31 | 29 | 29 | 29 | 32 | 32 | 32 |  | 32 | 34 | 34 | 34 | 35 | 34 | 35 | 796104
33 | Ashuganj 225 MW CCPP | 200 | 211 | 197 | 207 | 195 | 203 | 192 | 207 | 208 | 211 | 209 | 206 | 205 | 205 | 206 | 206 | 202 | 201 |  | 212 | 207 | 200 | 205 | 202 | 209 | 207 | 4969000
34 | Ashuganj 450 MW CCPP(South) | 330 | 325 | 330 | 330 | 325 | 335 | 335 | 335 | 320 | 330 | 320 | 310 | 310 | 310 | 315 | 320 | 325 | 320 |  | 340 | 330 | 330 | 345 | 340 | 330 | 335 | 7879000
| Ashuganj 450 MW CCPP(North) | 18 | 28 | 47 | 113 | 306 | 330 | 330 | 300 | 300 | 300 | 300 | 300 | 300 | 300 | 300 | 300 | 300 | 300 |  | 300 | 300 | 300 | 300 | 310 | 310 | 310 | 6533600
| Ashuganj 420 MW CCPP(East) | 320 | 310 | 370 | 380 | 370 | 270 | 250 | 230 | 230 | 250 | 265 | 280 | 280 | 280 | 280 | 280 | 270 | 270 |  | 280 | 280 | 270 | 240 | 240 | 235 | 235 | 6812000
35 | Ashuganj 55 MW PP (Precision) | 49 | 48 | 48 | 49 | 50 | 33 | 25 | 25 | 25 | 32 | 40 | 40 | 40 | 40 | 40 | 39 | 37 | 30 |  | 30 | 30 | 30 | 30 | 30 | 30 | 30 | 867840
36 | Chandpur 150 MW CCPP
37 | Tongi 80 MW GTPP
38 | Haripur GTPP
39 | Haripur 412 MW CCPP | 404 | 404 | 406 | 407 | 406 | 402 | 402 | 402 | 400 | 400 | 402 | 395 | 392 | 394 | 395 | 394 | 402 | 404 |  | 399 | 405 | 401 | 400 | 402 | 402 | 401 | 9680400
| Meghnaghat Unique power | 454 | 400 | 400 | 401 | 400 | 402 | 401 | 401 | 400 | 400 | 400 | 400 | 400 | 504 | 452 | 452 | 452 | 400 |  | 451 | 450 | 450 | 590 | 589 | 588 | 589 | 10670000
| Summit Meghanghat-2 589 MW(Gas) | 400 | 400 | 400 | 400 | 400 | 400 | 350 | 350 | 300 | 300 | 300 | 300 | 300 | 300 | 300 | 300 | 300 | 300 |  | 300 | 300 | 300 | 300 | 300 | 300 | 350 | 7946818
40 | Meghnaghat 450 MW CCPP(MPL) | 450 | 450 | 450 | 450 | 450 | 450 | 450 | 450 | 450 | 450 | 450 | 450 | 450 | 450 | 450 | 450 | 450 | 450 |  | 450 | 450 | 450 | 450 | 450 | 450 | 450 | 10262000
41 | Haripur 360 MW CCPP(HPL)
42 | RPCL 210MW CCPP | 93 | 93 | 92 | 92 | 95 | 95 | 93 | 80 | 71 | 65 | 64 | 64 | 62 | 62 | 70 | 70 | 69 | 71 |  | 71 | 72 | 73 | 88 | 91 | 91 | 90 | 1825920
43 | Sutiakhali 50 MW Solar PP |  |  |  |  | 0 | 1 | 5 | 20 | 19 | 34 | 45 | 42 | 41 | 40 | 31 | 21 | 9 | 1 | [8 empty] | 309690
44 | Fenchugonj CCPP Phase-1 | 41 | 41 | 41 | 41 | 41 | 41 | 43 | 43 | 41 | 41 | 41 | 40 | 40 | 40 | 39 | 39 | 39 | 39 |  | 43 | 43 | 43 | 43 | 43 | 43 | 43 | 977000
45 | Fenchugonj CCPP Phase-2 | 29 | 29 | 29 | 29 | 29 | 29 | 30 | 30 | 30 | 29 | 28 | 29 | 29 | 28 | 28 | 28 | 28 | 28 |  | 28 | 28 | 29 | 29 | 29 | 29 | 29 | 675960
46 | Shajibazar 330 MW CCPP
47 | Shahjibazar GTPP Unit- 8 & 9 | 57 | 57 | 57 | 56 | 56 | 56 | 56 | 56 | 58 | 58 | 58 | 58 | 58 | 57 | 57 | 57 | 59 | 61 |  | 62 | 40 | 40 | 57 | 58 | 56 | 55 | 1345632
48 | Shahjibazar 86 MW PP (Shahjibazar)
| Shahjibazar 100 MW GTPP | 91 | 91 | 91 | 83 | 45 | 0 | [20 empty] | 443727
49 | Shahjibazar 50MW PP (EPL)
50 | Sylhet 225 MW CCPP | 205 | 209 | 209 | 207 | 208 | 208 | 208 | 208 | 208 | 207 | 208 | 205 | 202 | 201 | 198 | 198 | 202 | 202 |  | 202 | 202 | 202 | 201 | 203 | 204 | 205 | 5113750
51 | Sylhet 20 MW GTPP | [19 empty] | 17 | 17 | 17 | 17 | 17 | 17 | 17 | 96000
52 | Sylhet 50 MW PP (EPL)
53 | Sylhet 10MW PP (Desh)
54 | Hobiganj 11 MW PP Cofidence-E | 9 | 9 | 9 | 9 | 6 | 7 | 7 | 7 | 7 | 7 | 7 | 7 | 7 | 7 | 5 | 5 | 7 | 3 |  | 7 | 7 | 7 | 9 | 9 | 9 | 9 | 178800
55 | Fenchugonj 51 MW PP (Barakatullah) | 53 | 53 | 53 | 53 | 53 | 53 | 53 | 53 | 50 | 50 | 50 | 50 | 50 | 53 | 50 | 53 | 53 | 50 |  | 53 | 53 | 53 | 53 | 53 | 53 | 53 | 1252200
56 | Shahjahanulla 25 MW PP | 16 | 16 | 16 | 16 | 16 | 16 | 16 | 16 | 16 | 16 | 16 | 16 | 16 | 24 | 24 | 24 | 24 | 24 |  | 24 | 24 | 24 | 24 | 24 | 24 | 24 | 479328
57 | Bibiana-II 341 MW CCPP (Summit) | [19 empty] | 75 | 150 | 150 | 290 | 280 | 305 | 310 | 1422050
| Bibiyana South 400 MW | 387 | 370 | 370 | 370 | 384 | 384 | 340 | 340 | 382 | 345 | 377 | 370 | 370 | 370 | 370 | 345 | 345 | 345 |  | 345 | 300 | 356 | 345 | 345 | 353 | 345 | 8604300
58 | Nababganj 55 MW PP (Southern power ) | [15 empty] | 17 | 17 | 35 |  | 35 | 35 | 55 | 55 | 55 |  | 0 | 247769
59 | Tangail Palli Power Gen 22 MW | 12 | 12 | 12 | 12 | 12 | 12 | 12 | 12 | 13 | 18 | 18 | 18 | 18 | 18 | 18 | 18 | 18 | 18 |  | 18 | 18 | 18 | 18 | 18 | 18 | 18 | 387600
60 | Barabkunda 22 MW PP (Regent) | 5 | 5 | 5 | 5 | 5 | 5 | 5 | 5 | 5 | 5 | 5 | 5 | 5 |  | 5 | 5 | 5 | 5 |  | 5 | 5 | 5 | 5 | 5 | 5 | 5 | 99600
61 | Narshingdi 22 MW PP (Doreen)
62 | Tangail 22 MW PP (Doreen)
63 | Impoprt (Tripura) | 92 | 88 | 88 | 86 | 86 | 80 | 80 | 90 | 94 | 94 | 98 | 104 | 102 | 106 | 106 | 106 | 102 | 88 |  | 100 | 98 | 100 | 98 | 98 | 100 | 98 | 2263680
64 | Malancha, Ctg. EPZ (United) | 38 | 38 | 38 | 38 | 38 | 38 | 13 | 4 | 3 | 3 | 3 | 5 | 10 | 10 | 3 | 4 | 7 | 7 |  | 14 | 18 | 24 | 29 | 32 | 35 | 36 | 432000
65 | Feni 22 MW PP (Doreen)
66 | Feni 11 MW PP (Doreen)
67 | Jangalia 33 MW PP (Summit) | 16 | 16 | 16 | 16 | 16 | 16 | 16 | 16 | 16 | 16 | 16 | 16 | 16 | 16 | 16 | 16 | 16 | 8 |  | 16 | 16 | 16 | 16 | 16 | 14 | 16 | 365600
68 | Cumilla 25 MW PP (Summit) | 19 | 19 | 19 | 19 | 19 | 19 | 19 | 19 | 19 | 19 | 17 | 17 | 17 | 5 | 19 | 19 | 19 | 19 |  | 19 | 7 | 19 | 19 | 19 | 19 | 19 | 427460
69 | Summit Ashulia | 20 | 20 | 20 | 20 | 20 | 20 | 20 | 20 | 20 | 20 | 20 | 20 | 20 | 20 | 20 | 20 | 20 | 20 |  | 19 | 19 | 19 | 19 | 19 | 19 | 20 | 400000
70 | Summit Madhabdi | 15 | 15 | 15 | 15 | 15 | 15 | 15 | 15 | 15 | 15 | 15 | 15 | 15 | 15 | 15 | 15 | 15 | 15 |  | 15 | 15 | 15 | 15 | 15 | 15 | 15 | 342360
71 | Maona 33 MW PP(Summit) | 33 | 33 | 33 | 33 | 33 | 33 | 33 | 33 | 33 | 33 | 33 | 33 | 0 | 33 | 33 | 33 | 0 | 33 |  | 33 | 33 | 33 | 33 | 33 | 33 | 33 | 711720
72 | Rupganj 33 MW PP(Summit) | 30 | 30 | 30 | 30 | 30 | 30 | 30 | 32 | 32 | 25 | 25 | 25 | 31 | 31 | 30 | 30 | 30 | 31 |  | 31 | 31 | 32 | 32 | 32 | 32 | 30 | 725600
73 | Ghorashal 108 MW PP (Regent) | 71 | 71 | 71 | 71 | 71 | 69 | 69 | 70 | 70 | 73 | 73 | 73 | 73 | 73 | 73 | 73 | 72 | 72 |  | 72 | 72 | 72 | 72 | 73 | 73 | 74 | 1683181
| Feni Lanka Power | 17 | 17 | 17 | 17 | 17 | 17 | 17 | 17 | 17 | 50 | 52 | 52 | 52 | 52 | 52 | 52 | 114 | 91 |  | 91 | 91 | 114 | 114 | 114 | 114 | 24 | 1307580
| Chowmuhani 113 MW | 39 | 38 | 39 | 36 | 38 | 37 | 38 | 38 | 37 | 37 | 36 | 36 | 36 | 36 | 36 | 35 | 57 | 72 |  | 73 | 74 | 73 | 73 | 73 | 74 | 42 | 1135680
| Manikgonj 162MW PP(MPGL) | 17 | 17 | 17 | 17 | 17 | 17 | 17 | 17 | 17 | 17 | 17 | 17 | 35 | 35 | 35 | 35 | 35 | 54 |  | 144 | 126 | 140 | 144 | 144 | 17 | 17 | 973440
77 | Siddhirganj 100 PP(Dutch Bangla)
78 | Gazipur 52 MW PP | 8 | 8 | 8 | 8 | 8 | 8 | 8 | 8 | 8 | 16 | 16 | 16 | 16 | 16 | 16 | 16 | 16 | 16 |  | 16 | 16 | 16 | 16 | 16 | 16 | 8 | 310080
79 | Kodda 150 MW PP | 16 | 16 | 16 | 16 | 16 | 16 | 16 | 16 | 32 | 32 | 32 | 32 | 31 | 31 | 31 | 31 | 31 | 48 |  | 147 | 147 | 149 | 150 | 150 | 48 | 48 | 1163520
80 | Jamalpur 95 MW PP(Powerpac)
81 | Jangalia 52 MW PP (Lakdanavi) | 30 | 25 | 25 | 25 | 25 | 25 | 25 | 25 | 25 | 25 | 25 | 25 | 24 | 25 | 25 | 25 | 25 | 31 |  | 40 | 50 | 50 | 50 | 50 | 51 | 43 | 739594
| Gazipur 100 MW PP | 17 | 17 | 17 | 17 | 17 | 17 | 17 | 17 | 17 | 17 | 35 | 35 | 35 | 35 | 17 | 17 | 17 | 17 |  | 105 | 105 | 105 | 105 | 105 | 105 | 17 | 930240
| Kaptai 7 MW Solar PP | [5 empty] | 0 | 0 | 1 | 3 | 5 | 5 | 5 | 4 | 4 | 2 | 2 | 0 | [9 empty] | 30723
| Jodiac Power | [6 empty] | 1 | 17 | 17 | 17 | 17 | 17 | 17 | 17 | 17 | 17 | 28 | 36 |  | 36 | 36 | 36 | 36 | 36 | 36 | 21 | 447730
| Karnaphuli Power Ltd. | 17 | 17 | 17 | 17 | 17 | 17 | 17 | 17 | 17 | 17 | 17 | 17 | 17 | 17 | 17 | 17 | 17 | 17 |  | 26 | 34 | 34 | 34 | 34 | 23 | 21 | 496800
82 | Madanganj 102 PP(Summit)
83 | Pagla (DPA )
84 | B.Baria (Aggreko) 85MW
85 | Keraniganj 100 MW PP (Powerpac) | [15 empty] | 7 | 13 | 20 |  | 24 | 24 | 20 | 13 | 13 |  | 0 | 101324
86 | Meghnaghat CCPP ( Summit) | 306 | 307 | 308 | 301 | 303 | 307 | 308 | 310 | 305 | 308 | 302 | 295 | 295 | 300 | 300 | 300 | 305 | 305 |  | 310 | 305 | 305 | 308 | 305 | 307 | 306 | 7182691
87 | Meghnaghat 100 MW(IEL)
| Meghnaghat 104 MW PP (OPCL) | 17 | 16 | 16 | 16 | 16 | 16 | 16 | 16 | 16 | 16 | 16 | 16 | 16 | 17 | 17 | 25 | 33 | 60 |  | 70 | 70 | 70 | 70 | 70 | 70 | 70 | 767040
88 | Ghorashal 78.5 MW PP(MAX)
90 | Ashuganj 53MW PP (United)
91 | Juldah 100 MW Unit-1 (Acorn)
92 | Fenchuganj 44 MW (Energyprima) | 43 | 43 | 43 | 43 | 43 | 43 | 43 | 43 | 43 | 40 | 40 | 39 | 37 | 38 | 38 | 36 | 39 | 39 |  | 42 | 42 | 43 | 43 | 43 | 43 | 43 | 984600
93 | Ashuganj 51 MW PP (Midland) | 51 | 51 | 51 | 51 | 51 | 51 | 51 | 51 | 51 | 51 | 51 | 51 | 51 | 51 | 51 | 51 | 51 | 51 |  | 51 | 51 | 51 | 51 | 51 | 51 | 51 | 1130821
94 | Gagnagar 102 MW PP (Digital Power) | 25 | 25 | 25 | 25 | 25 | 25 | 25 | 25 | 25 | 28 | 48 | 48 | 48 | 48 | 57 | 65 | 72 | 90 |  | 90 | 90 | 90 | 90 | 90 | 90 | 90 | 1292256
95 | Patenga 50MW PP (Baraka) | 6 | 6 | 6 | 6 | 6 | 6 |  | 6 | 6 | 6 | 6 | 6 | 6 | 6 | 6 | 6 | 19 | 19 |  | 19 | 19 | 19 | 19 | 19 | 19 | 6 | 236640
96 | Chattogram 108 MW PP (ECPV) | [9 empty] | 13 | 13 | 13 | 13 | 13 | 12 | 12 | 16 | 19 |  | 25 | 25 | 25 | 25 | 26 | 25 | 0 | 259200
97 | katpotti 52 MW | [25 empty] | 0 | 0
98 | Bosila 108 MW PP(CLC)
99 | Madanganj-55 MW PP(Summit) | 40 | 40 | 40 | 40 | 40 | 40 | 40 | 40 | 40 | 40 | 40 | 40 | 40 | 40 | 40 | 40 | 40 | 40 |  | 35 | 32 | 34 | 40 | 40 | 40 | 40 | 985549
100 | Manikganj 55 MW PP (Northern) | [12 empty] | 17 | 17 | 17 | 17 | 17 | 17 |  | 35 | 35 | 55 | 55 | 35 |  | 0 | 252080
101 | Kushiara 163 MW CCPP (KP) | 112 | 112 | 112 | 112 | 112 | 112 | 112 | 112 | 112 | 112 | 112 | 112 | 112 | 112 | 112 | 112 | 80 | 80 |  | 112 | 112 | 112 | 112 | 112 | 112 | 112 | 2564918
102 | Sarishabari 3 MW Solar Plant | [5 empty] | 0 | 0 | 1 | 2 | 2 | 2 | 2 | 2 | 2 | 2 | 1 | 0 | 0 | [8 empty] | 15000
103 | Kamalaghat 54 MW PP(Banco Energy) | [16 empty] | 35 | 35 |  | 35 | 35 | 35 | 35 | 35 | 17 | 0 | 232920
104 | Keranigonj 300 MW PP (APR)
105 | Bramhangoan 100 MW PP (Aggreko)
106 | Mymensingh 200 MW PP (United) | 77 | 77 | 76 | 79 | 78 | 82 | 60 | 64 | 57 | 61 | 62 | 64 | 52 | 53 | 52 | 54 | 55 | 56 |  | 103 | 103 | 103 | 107 | 107 | 106 | 107 | 1800000
112 | Aurahati 100MW PP (Aggreko)
114 | Kodda 149 MW PP Unit-1 (Summit) | 92 | 71 | 71 | 71 | 71 | 70 | 72 | 71 | 76 | 129 | 132 | 127 | 119 | 108 | 108 | 108 | 118 | 129 |  | 149 | 149 | 149 | 149 | 150 | 150 | 114 | 2630016
115 | Juldah 100 MW PP Unit-3 (Acorn) | 10 | 10 | 10 | 10 | 10 | 10 | 10 | 10 | 10 | 10 | 10 | 10 | 10 | 10 | 10 | 10 | 10 | 10 |  | 10 | 10 | 10 | 10 | 10 | 10 | 10 | 237120
116 | Chandpur 200 MW (Desh energy) | 123 | 85 | 85 | 85 | 85 | 85 | 85 | 85 | 85 | 87 | 106 | 102 | 100 | 125 | 130 | 125 | 103 | 115 |  | 155 | 155 | 155 | 150 | 155 | 155 | 153 | 2749920
117 | Ashuganj 150 MW PP (Midland) | 6 | 6 | 5 | 6 | 6 | 6 | 6 | 5 | 6 | 6 | 6 | 5 | 6 | 5 | 5 | 5 | 5 | 6 |  | 6 | 6 | 5 | 6 | 6 | 6 | 5 | 145527
118 | Bibiyana-III 400 MW CCPP | 401 | 401 | 400 | 400 | 400 | 402 | 401 | 380 | 400 | 368 | 405 | 410 | 401 | 402 | 380 | 365 | 365 | 365 |  | 365 | 319 | 375 | 365 | 365 | 371 | 365 | 9375000
| Jamalpur 115 MW PP (United) | 69 | 69 | 69 | 69 | 69 | 69 | 49 | 49 | 48 | 48 | 48 | 47 | 47 | 45 | 45 | 46 | 47 | 47 |  | 96 | 97 | 97 | 98 | 98 | 98 | 99 | 1552800
| Anwara 300 MW PP (United) | 16 | 16 | 16 | 16 | 16 | 16 | 16 | 16 | 16 | 16 | 16 | 16 | 16 | 16 | 16 | 16 | 16 | 16 |  | 16 | 16 | 16 | 16 | 16 | 16 | 16 | 381382
| Juldah unit-2 (Acorn) | 10 | 0 | [23 empty] | 0 | 17280
| Anlima Energy Ltd. | 17 | 17 | 17 | 17 | 17 | 17 | 17 | 17 | 17 | 17 | 17 | 17 | 17 | 17 | 17 | 17 | 17 | 17 |  | 17 | 17 | 17 | 17 | 17 | 17 | 17 | 416509
| Bhairob 54.5 MW | 35 | 17 | 17 | 17 | 17 | 17 | 17 | 17 | 17 | 17 | 17 | 17 | 17 | 17 | 17 | 7 | 23 | 32 |  | 34 | 35 | 35 | 35 | 35 | 35 | 35 | 559080
| Spectra Solar Plant Ltd. | [5 empty] | 1 | 6 | 14 | 21 | 27 | 30 | 30 | 30 | 20 | 22 | 15 | 6 | 1 | [8 empty] | 218472
| Chandpur 115(Doreen) | 39 | 35 | 36 | 36 | 36 | 36 | 35 | 36 | 36 | 36 | 36 | 35 | 47 | 54 | 53 | 53 | 54 | 64 |  | 84 | 98 | 97 | 99 | 98 | 85 | 59 | 1294080
| Kanchan Purbachal Power Generation Ltd. | [25 empty] | 0 | 0
| Mirsharai 150 MW (Oil) | 17 | 17 | 17 | 17 | 17 | 17 | 17 | 17 | 17 | 53 | 54 | 54 | 54 | 54 | 54 | 17 | 17 | 17 |  | 17 | 66 | 163 | 163 | 17 | 17 | 17 | 863127
Mirsharai 150 MW (Gas)
| Cox's Bazar Wind | 0 | 3 | 9 | 8 | 8 | 8 | 8 | 0 | 2 | 3 | 1 | 4 | 9 | 15 | 21 | 18 | 19 | 16 |  | 9 | 2 | 0 | 2 | 9 | 6 | 4 | 175680
| Sonagazi 75 MW Solar Plant |  |  |  |  | 0 | 2 | 13 | 29 | 33 | 60 | 69 | 53 | 68 | 56 | 44 | 20 | 9 | 1 | [8 empty] | 437418
| Matarbari 2*600 MW (CPGCL) | 545 | 544 | 547 | 548 | 545 | 547 | 548 | 547 | 419 | 427 | 545 | 399 | 397 | 546 | 404 | 424 | 573 | 427 |  | 422 | 427 | 432 | 423 | 426 | 431 | 432 | 11767272
120 | Eastern Zone Total | 7841 | 7585 | 7669 | 7692 | 7832 | 7694 | 7521 | 7527 | 7409 | 7565 | 7910 | 7753 | 7762 | 7955 | 7714 | 7636 | 7854 | 7792 |  | 8617 | 8651 | 8947 | 9299 | 9155 | 8699 | 8282 | 191502560
121
122
123 | Khulna 60MW
124 | manik
Khulna 115 PP MW (KPCL-2)
125 | Khulna 330 MW CCPP (GAS)
126 | Khulna 330 MW CCPP (OIL)
127 | Khulna (Aggreeco) 55MW
128 | Faridpur 50 MW Peaking PP | 31 | 30 | 31 | 31 | 31 | 31 | 32 | [12 empty] | 31 | 38 | 39 | 30 | 30 | 30 | 30 | 384960
Khulna 225 MW CCPP
Kulna 225 MW CCPP (GAS)
129 | Rupsha 105 MW PP (Orion rupsha) | 91 | 91 | 91 | 91 | 91 | 91 | 91 | 74 | 74 | 73 | 35 | 36 | 53 | 74 | 55 | 53 | 53 | 69 |  | 72 | 72 | 72 | 72 | 72 | 72 | 74 | 1758720
130 | Mongla Orion 100 MW Solar PP | [5 empty] | 3 | 20 | 43 | 64 | 74 | 90 | 92 | 90 | 80 | 66 | 42 | 15 | 2 | [8 empty] | 688320
131 | Rampal 1320 MW (BIFPCL) | 339 | 339 | 339 | 340 | 337 | 340 | 339 | 338 | 339 | 338 | 339 | 338 | 341 | 338 | 337 | 336 | 338 | 304 |  | 307 | 303 | 306 | 305 | 306 | 307 | 307 | 7898182
132 | United Payra Power Ltd. | [25 empty] | 0
133 | Bhola Nutan Biddut BD LTD (GAS) | 220 | 220 | 220 | 220 | 220 | 220 | 220 | 220 | 220 | 220 | 220 | 220 | 220 | 220 | 220 | 220 | 220 | 220 |  | 220 | 180 | 180 | 220 | 220 | 220 | 220 | 5053309
Bhola Nutan Biddut BD LTD (OIL)
| Barisal 110 MW PP (Summit ) | 32 | 32 | 32 | 32 | 32 | 32 | 32 | 32 | [8 empty] | 16 | 16 |  | 32 | 48 | 48 | 48 | 48 | 48 | 48 | 579552
Barisal GT PP Unit-1& 2
136 | Barisal 307 MW | 307 | 307 | 307 | 307 | 307 | 242 | 200 | 200 | 200 | 200 | 150 | 176 | 200 | 200 | 200 | 200 | 200 | 200 |  | 200 | 200 | 200 | 269 | 307 | 307 | 307 | 5694500
137 | Bhola 95 MW PP (Aggreko)
| Bhola 225 MW CCPP | 130 | 130 | 130 | 130 | 130 | 130 | 130 | 130 | 130 | 130 | 130 | 120 | 122 | 130 | 130 | 120 | 80 | 80 |  | 126 | 126 | 126 | 126 | 130 | 130 | 130 | 2948000
140 | Bhola 33 MW PP (Venture) | 10 | 10 | 10 | 10 | 10 | 10 | 8 | 4 | 0 | 0 | 0 | 2 | 2 | 10 | 10 | 9 | 9 | 9 |  | 10 | 10 | 10 | 10 | 8 | 9 | 9 | 181414
141 | Noapara 100 MW PP (Bangla Trac)
142 | Noapara 40 MW PP (Khanjahan Ali)
143 | Gopalganj 100 MW Peaking PP | 49 | 49 | 45 | 40 | 40 | 40 | 35 | [12 empty] | 36 | 45 | 54 | 61 | 56 | 56 | 53 | 599808
144 | Bheramara GTPP Unit-3
145 | Madhumati 100 MW PP
146 | Bheramara HVDC | 643 | 643 | 928 | 927 | 927 | 927 | 927 | 927 | 927 | 927 | 921 | 921 | 921 | 921 | 921 | 925 | 925 | 925 |  | 924 | 925 | 619 | 618 | 619 | 642 | 619 | 19017454
147 | Bheramara 410 MW CCPP | 385 | 400 | 380 | 385 | 400 | 390 | 360 | 345 | 395 | 390 | 385 | 380 | 385 | 385 | 365 | 345 | 345 | 340 |  | 345 | 355 | 390 | 345 | 370 | 360 | 365 | 9164160
148 | Payra 1320 MW | 1244 | 1160 | 1120 | 1100 | 1100 | 1100 | 1040 | 1040 | 1020 | 1000 | 1000 | 1040 | 1080 | 1020 | 980 | 980 | 900 | 880 |  | 1020 | 1244 | 1244 | 1244 | 1244 | 1244 | 1244 | 28175700
149
150 | Barapukuria TPP Unit-1 | 65 | 68 | 68 | 68 | 68 | 70 | 65 | 65 | 66 | 61 | 56 | 56 | 59 | 61 | 68 | 68 | 68 | 68 |  | 70 | 73 | 75 | 75 | 73 | 74 | 72 | 1545599
151 | Barapukuria TPP Unit-2
152 | Barapukuria 275 MW TPP Unit-3 | 230 | 230 | 230 | 230 | 230 | 230 | 230 | 230 | 230 | 230 | 230 | 230 | 230 | 230 | 230 | 230 | 230 | 230 |  | 230 | 230 | 230 | 230 | 230 | 230 | 230 | 5590500
153 | Baghabari 71 MW GTPP
156 | Baghabari 100 MW GTPP
| Baghabari 50 MW Peaking PP | 38 | 38 | 38 | 38 | 31 | 31 | 30 | 30 | 30 | 30 | 30 | 28 | 28 | 28 | 34 | 35 | 35 | 37 |  | 40 | 40 | 40 | 39 | 39 | 39 | 39 | 802641
| Sirajgonj 6.55 MW Solar | [5 empty] | 0 | 0 | 0 | 3 | 0 | 0 | 0 | 4 | 4 | 2 | 2 | 0 | 0 | [8 empty] | 17400
157 | Sirajgonj 225MW CCPP Unit-1 (Gas) | 197 | 192 | 187 | 178 | 188 | 183 | 185 | 163 | 178 | 172 | 165 | 178 | 179 | 166 | 169 | 181 | 159 | 147 |  | 164 | 157 | 165 | 169 | 151 | 173 | 184 | 4406055
158 | Sirajgonj 225MW CCPP Unit-1(Oil)
| Sirajgonj 225 MW CCPP Unit-2 (Gas) | 206 | 206 | 203 | 202 | 206 | 206 | 205 | 187 | 203 | 202 | 192 | 197 | 196 | 195 | 193 | 189 | 189 | 176 |  | 182 | 188 | 192 | 198 | 184 | 201 | 205 | 4934536
Sirajgonj 225 MW CCPP Unit-2 (Oil)
159 | Sirajgonj 225MW CCPP Unit-3 (Gas)
Sirajgonj 225MW CCPP Unit-3 (Oil)
| Sirajgonj 400 MW CCPP Unit-4 | 414 | 414 | 414 | 414 | 414 | 414 | 414 | 349 | 388 | 403 | 400 | 400 | 396 | 400 | 393 | 395 | 399 | 352 |  | 367 | 400 | 320 | 414 | 414 | 414 | 414 | 9541236
160 | Sirajgonj 400MW CCPP Unit-4 (Oil)
161 | Bera 70 MW Peaking PP | 17 | 17 | 17 | 17 | 0 | [17 empty] | 14 | 16 | 16 | 27 | 122331
162 | Bogra 22 MW PP (GBB)
163 | Bogura 20 MW PP (Energyprima)
164 | Ullapara 11 MW PP (Summit) | 11 | 11 | 11 | 11 | 11 | 11 | 11 | 11 | 8 | 8 | 8 | 8 | 11 | 11 | 11 | 11 | 11 | 11 |  | 11 | 11 | 11 | 11 | 11 | 11 | 11 | 243180
165 | Amnura 50 MW PP(Sinha) | 35 | 35 | 35 | 35 | 35 | 35 | 35 | 35 | 35 | 35 | 35 | 35 | 35 | 35 | [11 empty] | 0 | 488950
166 | Katakhali 50 MW PP (Northern) | 34 | 34 | 34 | 34 | 34 | 34 | 34 | 34 | 34 | 34 | 34 | 34 | 34 | 34 | 34 | 42 | 42 | 42 |  | 42 | 42 | 42 | 42 | 42 | 42 | 42 | 809149
167 | Katakhali 50 MW Peaking PP | 30 | 30 | 30 | 31 | 30 | 30 | 30 | 30 | 30 | 24 | 24 | 32 | 36 | 34 | 32 | 23 | 38 | 42 |  | 46 | 46 | 46 | 46 | 43 | 30 | 30 | 698594
168 | Santahar 50 MW Peaking PP | 32 | 32 | 32 | 32 | 32 | 0 | [7 empty] | 28 | 28 | 28 | 28 | 28 |  | 28 | 28 | 28 | 28 | 30 | 32 | 32 | 425000
169 | Natore 52 MW PP (Rajlanka) | [8 empty] | 8 | 8 | [12 empty] | 8 | 8 |  | 0 | 34315
170 | Chapainawabganj 100 MW Peaking PP | 32 | 79 | 73 | 67 | 0 | [9 empty] | 14 | 20 | 20 | 23 |  | 70 | 90 | 92 | 93 | 93 | 93 | 93 | 885616
171 | Baghabari 200 MW PP (Paramount)
| Bagura 113 MW PP (Confidence)-2 | 18 | 18 | 18 | 18 | 18 | 18 | 18 | 18 | 18 | 18 | 30 | 36 | 36 | 36 | 36 | 36 | 36 | 73 |  | 76 | 76 | 76 | 76 | 76 | 76 | 35 | 908064
172 | Confidence Power Bogura Unit-1 113 MW | 18 | 18 | 18 | 18 | 18 | 18 | 18 | 18 | 35 | 35 | 35 | 35 | 35 | 35 | 35 | 35 | 35 | 55 |  | 75 | 75 | 75 | 75 | 75 | 75 | 35 | 935328
173 | Rangpur 20 MW GTPP | [15 empty] | 15 | 15 | 0 |  | 0 | 0 | 0 | 0 | 0 | 0 | 0 | 27000
175 | Saidpur 20 MW GTPP | 0 | 0 | 0 | 0 | 0 | 0 | 0 | 0 | 0 | 0 | 0 | 0 | 0 | 0 | 0 | 0 | 0 | 0 |  | 0 | 0 | 0 | 0 | 0 | 0 | 0
176 | Rangpur 113 MW PP (Confidence) | 34 | 34 | 34 | 34 | 34 | 34 | 34 | 34 | 34 | 34 | 34 | 35 | 37 | 37 | 34 | 39 | 50 | 50 |  | 56 | 56 | 56 | 56 | 56 | 56 | 34 | 972777
177 | Sympa Solar Power 8MW | [5 empty] | 0 | 1 | 2 | 4 | 6 | 7 | 7 | 7 | 6 | 5 | 4 | 3 | 1 | [8 empty] | 51344
178 | Energypac Power Venture Thakurgaon Ltd. | [8 empty] | 35 | 36 | 36 | 36 | 36 | 36 | 36 | 36 | 36 | 70 |  | 94 | 94 | 94 | 94 | 94 | 94 | 75 | 940032
| Intraco Solar 30 MW | [5 empty] | 1 | 6 | 13 | 20 | 26 | 31 | 32 | 32 | 27 | 21 | 12 | 6 | 1 | [8 empty] | 225571
| Adani Power Jharkhanda Ltd | 1164 | 1150 | 979 | 742 | 754 | 762 | 759 | 762 | 759 | 747 | 749 | 753 | 749 | 772 | 876 | 994 | 1096 | 1190 |  | 1281 | 1381 | 1447 | 1501 | 1514 | 1517 | 1517 | 24400815
178 | Teesta Solar Limited | [5 empty] | 6 | 39 | 80 | 102 | 155 | 177 | 188 | 183 | 155 | 123 | 80 | 34 | 5 | [8 empty] | 1329030