## Forecast
[5 empty] | Power Grid Company of Bangladesh Ltd. | [10 empty] | QF-LDC-07
|  |  | Report on Forecasted Generation & Demand of National Grid on | [6 empty] | 2024-04-30 | Tuesday
|  | Date (day): | 2024-04-30 |  | Tuesday
| Probable Maximum |  | Generation : |  | (a) At Day Peak Hour : | 15190.6 | MW |  |  | (b) At Evening Peak Hour : |  | 16667 | MW
Sl. | [6 empty] | Present | Actual Generation |  | Forecasted Available Gen. on |  | Ev. Peak Gen.Shortage |  | Plants under |  | Probable
No. | Name of the Power Station |  | Fuel | Producer | Installed Capacity |  | Capacity | On | 2024-04-29 | 2024-04-30 | during | for Fuel | for plant. S/D | Shut down (date)/ |  | Start up
[8 empty] | Day Peak | Ev. Peak | Day Peak | Ev. Peak | Limitation | M/C Problem | Remarks |  | Date
[5 empty] | Unit No. X Capacity | MW | MW | MW | MW | MW | MW | MW | MW
1 | Ghorasal Repowered CCPP:Unit-3 (GT |  | Gas | PDB | 1*260 | 260 | 260 | 0 | 0 | 0 | 0 |  | 260 | Under maint.
2 | Ghorasal Repowered CCPP Unit-4 |  | Gas | PDB | 1*210 | 210 | 180 | 0 | 0 | 0 | 0 | 180 |  | Gas shortage
| Ghorasal TPP Unit-5 |  | Gas | PDB | 1*210 | 210 | 190 | 180 | 180 | 180 | 180
3 | Ghorasal 365 MW CCPP Unit-7 |  | Gas | PDB | 1*243+1*122 | 365 | 365 | 0 | 0 | 0 | 0 |  | 365 | Air Compressor problem
| Ghorashal 78.5 MW PP(MAX) |  | Gas | QRPP | 2*40 | 0 | 0 | 0 | 0 | 0 | 0 |  |  | Contract Expired
4 | Ghorashal 108 MW PP (Regent) |  | Gas | IPP | 34*3.35 | 108 | 108 | 65 | 72 | 75 | 75 | 33 |  | Gas shortage
5 | Haripur GTPP |  | Gas | SBU, PDB | 2*32 | 32 | 20 | 0 | 0 | 0 | 0 |  | 20 | Under maint.
6 | Haripur 412 MW CCPP |  | Gas | EGCB | 1*273+1*139 | 412 | 400 | 401 | 403 | 400 | 400
7 | Haripur 360 MW CCPP(HPL) |  | Gas | IPP | 1*235+1*125 | 360 | 0 | 0 | 0 | 0 | 0 |  |  | Contract Expired
8 | Meghnaghat 450 MW CCPP(MPL) |  | Gas | IPP | 2*150+1*150 | 450 | 450 | 450 | 450 | 450 | 450
9 | Meghnaghat 100 MW(IEL) |  | HFO | NENP | 12*8.9 | 0 | 0 | 0 | 50 | 34 | 50
10 | Meghnaghat CCPP(Summit) |  | Gas | IPP | 2*110+1*110 | 335 | 335 | 307 | 314 | 310 | 310 |  |  | FGMO
11 | Madanganj 102 PP(Summit) |  | HFO | NENP | 6*17 | 0 | 0 | 0 | 0 | 0 | 85
12 | Madanganj-55 MW PP(Summit) |  | HFO | IPP | 3*17.08+1*11.3 | 55 | 55 | 40 | 40 | 40 | 40 | 15 |  | Fuel shortage
13 | Keraniganj 100 MW PP (Powerpac) |  | HFO | NENP | 8*13.45 | 100 | 75 | 0 | 0 | 0 | 0 | 75 |  | Engine problem.
14 | Narshingdi 22 MW PP (Doreen) |  | Gas | SIPP, REB | 8*2.90 | 22 | 22 | 0 | 0 | 0 | 0 |  |  | Contract Expired
15 | 210 MW Siddhirgonj TPP |  | Gas | PDB | 1*210 | 210 | 115 | 0 | 0 | 0 | 0 |  | 115 | Under maint.
16 | Siddhirgonj 2*120 MW GTPP |  | Gas | EGCB | 2*105 | 210 | 210 | 0 | 0 | 0 | 0 | 110 |  | Titas gas line problem.
17 | Siddhirganj 100 PP(Dutch Bangla) |  | HFO | NENP | 12*8.9 | 0 | 0 | 0 | 70 | 0 | 100
18 | Siddhirganj 335 MW CCPP |  | Gas | EGCB | 1*217+118 | 335 | 335 | 303 | 319 | 335 | 335
19 | Gagnagar 102 MW PP (Digital Power) |  | HFO | IPP | 12*8.924 | 102 | 102 | 90 | 90 | 48 | 90 | 12 |  | Engine problem
20 | Katpotti 52 MW PP (Sinha) |  | HFO | IPP | 7*7.9 | 51 | 0 | 0 | 0 | 0 | 0
21 | Kamalaghat 54 MW PP(Banco Energy) |  | HFO | IPP | 3*18 | 54 | 54 | 0 | 35 | 0 | 54
22 | Kodda 150 MW PP |  | HFO | BPDB-RPCL | 9*17.06 | 149 | 149 | 32 | 149 | 32 | 150
23 | Manikganj 55 MW PP (Northern) |  | HFO | IPP | 3*19.3 | 55 | 55 | 0 | 55 | 0 | 55
24 | Nababganj 55 MW PP (Southern power ) |  | HFO | IPP | 3*19.3 | 55 | 55 | 0 | 55 | 0 | 55
25 | Bosila 108 MW PP(CLC) |  | HFO | IPP | 12*8.775+1*3.5 | 108 | 0 | 0 | 0 | 0 | 0
26 | Summit Power,(Madhabdi+Ashulia) |  | Gas | SIPP,REB | 3*3.67+4*8.73 | 80 | 80 | 35 | 35 | 35 | 36 |  | 44 | Engine problem
27 | Maona 33 MW PP(Summit) |  | Gas | SIPP,REB | 4*8.73 | 33 | 33 | 30 | 31 | 33 | 33
28 | Rupganj 33 MW PP(Summit) |  | Gas | SIPP,REB | 4*8.73 | 33 | 33 | 16 | 27 | 33 | 33
29 | Gazipur 52 MW PP |  | HFO | RPCL | 6*8.9 | 52 | 52 | 16 | 16 | 16 | 16 | 36 |  | Fuel shortage
30 | Tongi 80 MW GTPP |  | Gas | PDB | 1* 105 | 105 | 105 | 0 | 0 | 0 | 0 | 105 |  | Gas shortage
31 | Kodda 300 MW PP Unit-2 (Summit) |  | HFO | IPP | 18*17.076 | 300 | 300 | 240 | 258 | 210 | 300
| Bramhangoan 100 MW PP (Aggreko) |  | HSD | IPP | 114*0.959 | 0 | 0 | 0 | 0 | 0 | 0 |  |  | Contract Expired
| Aurahati 100MW PP (Aggreko) |  | HSD | IPP | 0.85*23+0.95*91 | 0 | 0 | 0 | 0 | 0 | 0 |  |  | Contract Expired
32 | Kodda 149 MW PP Unit-1 (Summit) |  | HFO | IPP | 8*18.45+8.97 | 149 | 149 | 106 | 116 | 130 | 149
33 | Gazipur 100 MW PP |  | HFO | RPCL | 6*17.5 | 105 | 105 | 35 | 105 | 35 | 105
34 | Meghnaghat 104 MW PP (OPCL) |  | HFO | IPP | 18.5*6 | 104 | 104 | 52 | 52 | 53 | 72 | 32 |  | Lube oil shortage.
35 | Manikgonj 162MW PP(MPGL) |  | HFO | IPP | 9*18 | 162 | 162 | 72 | 54 | 35 | 162 |  |  | Fuel shortage
36 | Spectra Solar Plant Ltd. |  | Solar | IPP | 35 | 35 | 35 | 31 | 0 | 35 | 0
37 | Kanchan Purbachal Power Generation Ltd. |  | HFO | IPP | 18.4*3 | 55 | 55 | 0 | 0 | 0 | 0 | 55 |  | engine problem.
38 | Meghnaghat Unique power |  | Gas | IPP | 586 | 584 | 584 | 400 | 550 | 500 | 550
| Summit Meghanghat-2 589 MW(Gas) |  | Gas | IPP | 589 | 0 | 0 | 330 | 360 | 360 | 360 |  |  | on test
| Dhaka area Total |  |  |  |  | 6045 | 5332 | 3231 | 3886 | 3379 | 4245 | 653 | 804
39 | Chattogram TPP-1 |  | Gas | PDB | 1*210 | 210 | 180 | 110 | 110 | 115 | 115 | 65 |  | Gas shortage
| Chattogram TPP-2 |  | Gas | PDB | 1*210 | 210 | 180 | 0 | 0 | 0 | 0 |  | 180 | Under maint
40 | Raozan 25 MW PP |  | HFO | RPCL | 3*8.9 | 25 | 25 | 5 | 25 | 8 | 25
41 | Teknaf 20MW PP (Solartech) |  | Solar | IPP | 20 | 20 | 20 | 14 | 0 | 20 | 0
42 | Patenga 50MW PP (Baraka) |  | HFO | IPP | 8*6.98 | 50 | 50 | 6 | 19 | 6 | 19 | 31 |  | Fuel shortage
43 | Karnaphuli Hydro PP Unit-1,2,3,4, 5 |  | Hydro | PDB | 2*40+3*50 | 230 | 230 | 30 | 30 | 30 | 30 | 200 |  | Low water lavel
44 | Sikalbaha 225MW CCPP |  | Gas/HSD | PDB | 1*150+1*75 | 225 | 225 | 213 | 210 | 211 | 211
45 | Sikalbaha Peaking GT |  | Gas/HSD | PDB | 1*150 | 150 | 150 | 0 | 0 | 0 | 0 |  | 150 | Under maint
46 | Sikalbaha 105 MW PP (Baraka Sikalbaha) |  | HFO | IPP | 6*17.5 | 105 | 105 | 17 | 34 | 17 | 34 | 71 |  | Fuel shortage
47 | Hathazari 100 MW peaking PP |  | HFO | PDB | 11*8.9 | 98 | 98 | 33 | 57 | 33 | 57 | 41
48 | Dohazari -Kalaish 100 MW Peaking |  | HFO | PDB | 6*17 | 102 | 102 | 62 | 67 | 67 | 67 |  | 35 | Engine problem
49 | Juldah 100 MW Unit-1 (Acorn) |  | HFO | NENP | 8*13.45 | 100 | 100 | 0 | 0 | 0 | 12
50 | Juldah 100 MW PP Unit-3 (Acorn) |  | HFO | IPP | 8*13.5 | 100 | 100 | 10 | 11 | 12 | 12 | 88 |  | Fuel shortage
51 | Barabkunda 22 MW PP (Regent) |  | Gas | SIPP, PDB | 8*2.90 | 22 | 22 | 5 | 5 | 5 | 5 |  |  | Engine problem
* | Malancha, Ctg. EPZ (United) |  | Gas |  | 5*8.73+3*9.34 |  | 0 | 3 | 18 | 5 | 20
52 | Chattogram 108 MW PP (ECPV) |  | HFO | IPP | 16*7 | 108 | 108 | 13 | 38 | 15 | 38 | 70 |  | Fuel shortage
53 | Kaptai 7 MW Solar PP |  | Solar | PDB | 7.4 MW | 7 | 7 | 5 | 0 | 5 | 0
54 | Anwara 300 MW PP (United) |  | HFO | IPP | 17*17+24 | 300 | 300 | 16 | 16 | 16 | 16 | 284
55 | Jodiac Power |  | HFO | IPP | 3*18.55+1*3.6 | 54 | 54 | 17 | 36 | 13 | 36 | 18 |  | Fuel shortage
56 | Karnaphuli Power Ltd. |  | HFO | IPP | 18.415*6+6.5 | 110 | 110 | 17 | 34 | 17 | 34 | 76 |  | Fuel shortage
57 | Juldah unit-2 (Acorn) |  | HFO | IPP | 8*13.6 | 100 | 100 | 0 | 10 | 0 | 0 | 100 |  | Fuel shortage
58 | Anlima Energy Ltd. |  | HFO | IPP | 6*21.2 | 116 | 116 | 17 | 17 | 17 | 17 | 99 |  | Fuel shortage
59 | Mirsharai 150 MW |  | HFO | BPDB-RPCL | 18.5*9 | 163 | 163 | 35 | 163 | 54 | 163
60 | SS Power I |  | Coal | SS Power | 2*612 | 1224 | 1224 | 269 | 270 | 270 | 270 | 954 |  | Coal Shortage.
| Cox's Bazar Wind |  | Wind | IPP | 66 | 60 | 60 | 27 | 4 | 40 | 40 |  |  | On test.
61 | Matarbari 2*600 MW (CPGCL) |  | Coal | CPGCL | 0 | 575 | 575 | 574 | 429 | 450 | 550 |  |  | Unit-2 on test
| Mirsharai 150 MW (Gas) |  | Gas | BPDB-RPCL | 18.5*9 | 0 | 0 | 0 | 0 | 0 | 0 |  |  | On test.
| Sonagazi 75 MW Solar Plant |  | Solar | EGCB | 75 | 0 | 0 | 67 | 0 | 33 | 0 |  |  | on test
| Chattogram area Total |  |  |  |  | 4464 | 4404 | 1565 | 1603 | 1459 | 1771 | 2097 | 365
| Ashuganj TPP Unit- 3 |  | Gas | APSCL | 1*150 | 0 | 0 | 0 | 0 | 0 | 0 |  |  | Contract Expired
| Ashuganj TPP Unit- 4 |  | Gas | APSCL | 1*150 | 0 | 0 | 0 | 0 | 0 | 0 |  |  | Contract Expired
| Ashuganj TPP Unit- 5 |  | Gas | APSCL | 1*150 | 0 | 0 | 0 | 0 | 0 | 0 |  |  | Contract Expired
62 | Ashuganj 225 MW CCPP |  | Gas | APSCL | 1*142+1*75 | 221 | 221 | 209 | 207 | 220 | 220 |  |  | FGMO
63 | Ashuganj 450 MW CCPP(North) |  | Gas | APSCL | 1*360 | 360 | 360 | 285 | 280 | 300 | 300 |  |  | FGMO
64 | Ashuganj 450 MW CCPP(South) |  | Gas | APSCL | 1*360 | 360 | 360 | 300 | 300 | 300 | 335 |  |  | FGMO
65 | Ashuganj 420 MW CCPP(East) |  | Gas | APSCL | 284*1+116*1 | 400 | 400 | 290 | 240 | 280 | 290 |  |  | FGMO
66 | Ashuganj 50 MW PP |  | Gas | APSCL | 14*3.968 | 53 | 45 | 29 | 34 | 34 | 34 | 11
67 | Ashuganj 55 MW PP (Precision) |  | Gas | QRPP | 0 | 55 | 55 | 38 | 44 | 50 | 50 | 5
68 | Ashuganj 195 MW PP (APSCL-United) |  | Gas | IPP | 20*9.73+1*16 | 195 | 195 | 0 | 8 | 8 | 8 | 187 |  | Gas shortage
69 | Ashuganj 51 MW PP (Midland) |  | Gas | IPP | 6*9.34 | 51 | 51 | 43 | 51 | 51 | 51
70 | Ashuganj 150 MW PP (Midland) |  | HFO | IPP | 23*7.015 | 150 | 150 | 5 | 6 | 6 | 6 | 144 |  | Fuel shortage
71 | Titas 50 MW Peaking PP |  | HFO | PDB | 6*8.92 | 52 | 52 | 35 | 30 | 33 | 41 |  | 11 | Engine problem
72 | Chandpur 150 MW CCPP |  | Gas | PDB | 1*106+1*57 | 163 | 163 | 0 | 0 | 0 | 0 |  | 163 | Machine problem
73 | Chandpur 200 MW (Desh energy) |  | HFO | IPP | 12*18.4 | 200 | 200 | 102 | 155 | 100 | 150 | 50 |  | Fuel shortage
74 | Feni 11 MW PP (Doreen) |  | Gas | SIPP, REB | 4*2.90 | 11 | 11 | 0 | 0 | 0 | 0 |  | 5 | Contract Expired
** | Impoprt (Tripura) |  |  | Imported power | 0 | 160 | 160 | 100 | 92 | 146 | 144
75 | Jangalia 33 MW PP (Summit) |  | Gas | SIPP, PDB | 4*8.73 | 33 | 33 | 15 | 16 | 33 | 33
76 | Jangalia 52 MW PP (Lakdanavi) |  | HFO | IPP | 6*8.92 | 52 | 52 | 34 | 49 | 34 | 52
77 | Cumilla 25 MW PP (Summit) |  | Gas | SIPP, REB | 3*3.67+2*6.97 | 25 | 25 | 19 | 18 | 20 | 20 |  | 5 | Engine problem
| Daudkandi 200 MW PP (B.Trac) |  | HSD | IPP | 154*1.4 | 0 | 0 | 0 | 0 | 0 | 0 |  |  | Contract Expired
78 | Feni Lanka Power |  | HFO | IPP | 7*18.415+1*9.78 | 114 | 114 | 52 | 114 | 52 | 114
79 | Chowmuhani 113 MW |  | HFO | IPP | 12*9.78+2*3.1 | 113 | 113 | 35 | 63 | 55 | 73 | 40 |  | Fuel shortage
80 | Bhairob 54.5 MW |  | HFO | IPP | 3*18.2 | 54 | 54 | 34 | 35 | 17 | 35 |  | 19 | Engine problem
81 | Chandpur 115(Doreen) |  | HFO | IPP | 4*18.5+2*22.5 | 115 | 115 | 36 | 96 | 36 | 95 |  | 20 | Engine problem
| Cumilla Area Total |  |  |  |  | 2937 | 2929 | 1661 | 1838 | 1775 | 2051 | 437 | 223
82 | RPCL 210MW CCPP |  | Gas | IPP | 4*35+1*70 | 210 | 202 | 64 | 71 | 80 | 100 | 102 |  | Gas shortage
83 | Jamalpur 95 MW PP(Powerpac) |  | HFO | IPP | 0 | 95 | 0 | 0 | 0 | 0 | 0
84 | Sarishabari 3 MW Solar Plant |  | Solar | IPP | 1*3 | 3 | 3 | 2 | 0 | 1.6 | 0
85 | Mymensingh 200 MW PP (United) |  | HFO | IPP | 9.78*21 | 200 | 200 | 56 | 104 | 56 | 108 | 92 |  | Fuel shortage
86 | Jamalpur 115 MW PP (United) |  | HFO | IPP | 9.78*12 | 115 | 115 | 48 | 97 | 50 | 97 | 18 |  | Fuel shortage
87 | Sutiakhali 50 MW Solar PP |  | Solar | IPP | 50 | 50 | 50 | 42 | 0 | 50 | 0
88 | Tangail Palli Power Gen 22 MW |  | HFO | IPP | 4*6.7 | 22 | 22 | 18 | 18 | 12 | 18 | 4 |  | Fuel shortage
| Mymensingh Area Total |  |  |  |  | 695 | 592 | 230 | 290 | 249.6 | 323 | 102 | 0
89 | Fenchugonj CCPP Phase-1 |  | Gas | PDB | 2*32+1*33 | 97 | 70 | 40 | 43 | 43 | 43 |  | 27 | Machine problem.
90 | Fenchugonj CCPP Phase-2 |  | Gas | PDB | 2*35+1*35 | 104 | 90 | 28 | 28 | 30 | 30 |  | 60 | Machine problem
91 | Kushiara 163 MW CCPP (KP) |  | Gas | IPP | 1*109+1*54 | 163 | 163 | 112 | 112 | 112 | 112 |  | 51 | ST Under maint.
92 | Shajibazar 330 MW CCPP |  | Gas | PDB | 3*110 | 330 | 330 | 0 | 0 | 0 | 0 |  | 330 | Under maint.
93 | Fenchugonj 51 MW PP (Barakatullah) |  | Gas | RPP | 19*2.90 | 51 | 51 | 47 | 53 | 50 | 50
94 | Fenchuganj 44 MW (Energyprima) |  | Gas | NENP | 12*3.3+5*2 | 50 | 50 | 39 | 42 | 44 | 44
95 | Hobiganj 11 MW PP Cofidence-E |  | Gas | SIPP, REB | 4*2.90 | 11 | 11 | 9 | 5 | 5 | 5 |  |  | Contract Expired
96 | Shahjibazar GTPP Unit- 8 & 9 |  | Gas | PDB | 2*35 | 70 | 66 | 60 | 59 | 60 | 60
97 | Shahjibazar 86 MW PP (Shahjibazar) |  | Gas | RPP | 32*2.90 | 86 | 0 | 0 | 0 | 0 | 0 |  |  | Contract Expired
98 | Shahjibazar 100 MW GTPP |  | Gas | PDB | 1*100 | 100 | 100 | 0 | 96 | 0 | 0
99 | Sylhet 225 MW CCPP |  | Gas | PDB | 1*142+1*89 | 231 | 231 | 205 | 202 | 210 | 210 |  | 21 | Machine problem
100 | Sylhet 20 MW GTPP |  | Gas | PDB | 1*20 | 20 | 20 | 17 | 17 | 17 | 17
| Sylhet 50 MW PP (EPL) |  | Gas | NENP | 27*2 | 0 | 0 | 0 | 0 | 0 | 0 |  |  | Contract Expired
101 | Shahjahanulla 25 MW PP |  | Gas | SIPP, REB | 3*9.34 | 25 | 25 | 20 | 24 | 25 | 25
102 | Bibiana-II 341 MW CCPP (Summit) |  | Gas | IPP | 1*222+1*119 | 341 | 341 | 295 | 295 | 300 | 300 |  |  | FGMO
103 | Bibiyana-III 400 MW CCPP |  | Gas | PDB | 285*1+134*1 | 400 | 400 | 400 | 402 | 400 | 400 |  |  | FGMO
104 | Sylhet 10MW PP (Desh) |  | Gas | RPP | 6*1.95 | 0 | 0 | 0 | 0 | 0 | 0 |  |  | Contract Expired
105 | Bibiyana South 400 MW |  | Gas | PDB | 400 MW | 383 | 383 | 386 | 390 | 380 | 380 |  |  | FGMO
| Sylhet Area Total |  |  |  |  | 2462 | 2331 | 1658 | 1768 | 1676 | 1676 | 0 | 489
106 | Bheramara GTPP Unit-3 |  | HSD | PDB | 1*20 | 20 | 16 | 0 | 0 | 0 | 0 | 16 |  | Fuel conservation
** | Bheramara (HVDC ) |  | 0 | Imported power | 2*500 | 1000 | 1000 | 494 | 636 | 940 | 650
107 | Khulna 115 PP MW (KPCL-2) |  | HFO | NENP | 7*17 | 0 | 0 | 0 | 0 | 0 | 0
108 | Faridpur 50 MW Peaking PP |  | HFO | PDB | 8*6.89 | 54 | 54 | 19 | 28 | 25 | 42 |  | 12 | Engine problem
109 | Khulna 225 MW CCPP |  | HSD | NWPGCL | 1*150+1*75 | 230 | 230 | 0 | 0 | 0 | 0 | 230 |  | Fuel shortage
110 | Gopalganj 100 MW Peaking PP |  | HFO | PDB | 16*6.98 | 109 | 109 | 24 | 48 | 44 | 62 |  | 47 | Engine problem
111 | Bheramara 410 MW CCPP |  | Gas | NWPGCL | 1*278+1*132 | 410 | 410 | 345 | 340 | 400 | 410
112 | Noapara 40 MW PP (Khanjahan Ali) |  | HFO | NENP | 5*8.5 | 0 | 0 | 0 | 0 | 0 | 0
| Noapara 100 MW PP (Bangla Trac) |  | HSD | IPP | 70*1.4 | 0 | 0 | 0 | 0 | 0 | 0
113 | Rupsha 105 MW PP (Orion rupsha) |  | HFO | IPP | 6*18.445 | 105 | 105 | 88 | 74 | 90 | 90 | 15 |  | Fuel shortage
114 | Madhumati 100 MW PP |  | HFO | NWPGCL | 6*18 | 105 | 105 | 0 | 0 | 0 | 0 | 105 |  | Fuel shortage
115 | Mongla Orion 100 MW Solar PP |  | Solar | IPP | 100 | 100 | 100 | 94 | 0 | 100 | 0
116 | Khulna 330 MW CCPP (OIL) |  | Gas/HSD | BPDB | 1*220+1*110 | 336 | 336 | 0 | 0 | 0 | 0 | 336 |  | Fuel shortage
117 | Rampal 1320 MW (BIFPCL) |  | Coal | NTPC&BPDB | 617*2 | 1234 | 1234 | 306 | 304 | 375 | 375
| Kulna 225 MW CCPP (GAS) |  | Gas | NWPGCL | 0 | 0 | 0 | 0 | 0 | 0 | 0 |  |  | On test.
| Khulna Area Total |  |  |  |  | 3703 | 3699 | 1370 | 1430 | 1974 | 1629 | 702 | 59
118 | Barisal 110 MW PP (Summit ) |  | HFO | IPP | 7*17.076 | 110 | 110 | 16 | 110 | 48 | 110
119 | Bhola 33 MW PP (Venture) |  | Gas | NENP | 1*34.50 | 40 | 10 | 5 | 10 | 10 | 10
120 | Bhola 225 MW CCPP |  | Gas | PDB | 2*63+1*68 | 194 | 194 | 126 | 126 | 130 | 130 |  | 64 | ST Under maint.
| Bhola 95 MW PP (Aggreko) |  | Gas | QRPP | 96*1.10 | 0 | 0 | 0 | 0 | 0 | 0 |  |  | Contract Expired |  | From 18-3-2022
121 | Payra 1320 MW |  | Coal | BCPCL | 2*622 | 1244 | 1244 | 1120 | 1244 | 1244 | 1244
122 | Bhola Nutan Biddut BD LTD |  | Gas | IPP | 220 | 220 | 220 | 220 | 220 | 220 | 220
123 | United Payra Power Ltd. |  | HFO | IPP | 8*18.5+1*9.5 | 150 | 150 | 0 | 27 | 17 | 27 | 123 |  | fuel shortage.
124 | Barisal 307 MW |  | Coal | IPP | 307*1 | 307 | 307 | 250 | 307 | 200 | 307
| Barisal Area Total |  |  |  |  | 2265 | 2235 | 1737 | 2044 | 1869 | 2048 | 123 | 64
125 | Baghabari 71 MW GTPP |  | Gas | PDB | 1*71 | 71 | 71 | 0 | 0 | 0 | 0 | 71 |  | Gas shortage
| Baghabari 100 MW GTPP |  | Gas | PDB | 1*100 | 100 | 100 | 0 | 0 | 0 | 0 | 100 |  | Gas shortage
126 | Baghabari 50 MW Peaking PP |  | HFO | PDB | 6*8.9 | 52 | 52 | 25 | 32 | 38 | 38 | 14 |  | Fuel shortage
127 | Bera 70 MW Peaking PP |  | HFO | PDB | 9*8.29 | 71 | 71 | 9 | 18 | 0 | 25 |  | 46 | Engine problem
128 | Amnura 50 MW PP(Sinha) |  | HFO | NENP | 7*7.79 | 50 | 28 | 0 | 0 | 0 | 0
129 | Katakhali 50 MW PP (Northern) |  | HFO | QRPP | 6*8.9 | 50 | 50 | 42 | 42 | 42 | 42 |  | 8 | Engine problem
130 | Katakhali 50 MW Peaking PP |  | HFO | PDB | 6*8.7 | 50 | 50 | 42 | 40 | 40 | 50
131 | Sirajgonj 225MW CCPP Unit-1 |  | Gas/HSD | NWPGCL | 1*150+1*75 | 210 | 210 | 163 | 189 | 185 | 200 |  |  | FGMO
132 | Sirajgonj 225MW CCPP Unit-2 |  | Gas/HSD | NWPGCL | 1*150+1*75 | 220 | 220 | 193 | 206 | 185 | 200 |  |  | FGMO
133 | Sirajgonj 225MW CCPP Unit-3 |  | Gas/HSD | NWPGCL | 1*141 | 220 | 220 | 0 | 0 | 0 | 0 | 220 |  | Gas shortage
134 | Sirajgonj 400 MW CCPP Unit-4 |  | Gas/HSD | SNWPGCL | 1*282+1*132 | 414 | 414 | 382 | 370 | 414 | 414
135 | Santahar 50 MW Peaking PP |  | HFO | PDB | 6*8.7 | 50 | 50 | 28 | 23 | 23 | 33 | 17 |  | Engine problem
| Bogra 22 MW PP (GBB) |  | Gas | RPP | 0 | 0 | 0 | 0 | 0 | 0 | 0 |  |  | Contract Expired
| Bogura 20 MW PP (Energyprima) |  | Gas | NENP | 5*3.3+5*2 | 0 | 0 | 0 | 0 | 0 | 0 |  |  | Contract Expired
136 | Ullapara 11 MW PP (Summit) |  | Gas | SIPP, REB | 4*2.90 | 11 | 11 | 11 | 11 | 11 | 11
137 | Natore 52 MW PP (Rajlanka) |  | HFO | IPP | 6*8.92 | 52 | 52 | 0 | 8 | 8 | 8 | 44 |  | Fuel shortage
138 | Chapainawabganj 100 MW Peaking PP |  | HFO | PDB | 12*8.924 | 104 | 104 | 40 | 84 | 50 | 95 |  | 9 | Engine problem
| Baghabari 200 MW PP (Paramount) |  | HSD | IPP | 135*1.6 | 0 | 0 | 0 | 0 | 0 | 0 |  |  | Contract Expired
139 | Bagura 113 MW PP (Confidence)-2 |  | HFO | IPP | 6*18.55+7.2 | 113 | 113 | 57 | 57 | 35 | 77 | 36 |  | Fuel shortage
140 | Confidence Power Bogura Unit-1 113 MW |  | HFO | IPP | 6*18.55 | 113 | 113 | 40 | 55 | 35 | 75 | 38 |  | Fuel shortage
141 | Sirajgonj 6.55 MW Solar |  | Solar | NWPGCL | 1*6 | 6 | 6 | 4 | 0 | 6 | 0
** | Adani Power Jharkhanda Ltd |  | Coal | Imported power | 748*2 | 1496 | 1496 | 0 | 1151 | 1200 | 1200 |  |  | Engine problem
| Rajshahi Area Total |  |  |  |  | 3453 | 3431 | 1036 | 2286 | 2272 | 2468 | 540 | 63
142 | Barapukuria TPP Unit-1 |  | Coal | PDB | 1*125 | 125 | 85 | 0 | 70 | 70 | 75 | 10 |  | Under maint
| Barapukuria TPP Unit-2 |  | Coal | PDB | 1*125 | 125 | 85 | 0 | 0 | 0 | 0 |  | 85 | Under maint
143 | Barapukuria 275 MW TPP Unit-3 |  | Coal | PDB | 1*275 | 274 | 274 | 230 | 230 | 230 | 230 |  | 44 | Coal Shortage.
144 | Rangpur 20 MW GTPP |  | HSD | PDB | 1*20 | 20 | 20 | 0 | 0 | 0 | 0 | 20
145 | Saidpur 20 MW GTPP |  | HSD | PDB | 1*20 | 20 | 20 | 0 | 0 | 0 | 0 | 20
146 | Rangpur 113 MW PP (Confidence) |  | HFO | IPP | 9*6.984+7*7.015+3.15*2 | 113 | 113 | 42 | 56 | 34 | 56 | 57 |  | Fuel shortage
147 | Sympa Solar Power 8MW |  | Solar | IPP | 8 MW | 8 | 8 | 7 | 0 | 8 | 0
148 | Energypac Power Venture Thakurgaon Ltd. |  | HFO | IPP | 115 | 115 | 115 | 55 | 94 | 35 | 95
149 | Intraco Solar 30 MW |  | Solar | IPP | 1*30 | 30 | 30 | 33 | 0 | 30 | 0
150 | Teesta Solar Limited |  | Solar | BPCL | 16*12.5 | 200 | 200 | 181 | 0 | 130 | 0
| Rangpur Area Total |  |  |  |  | 1030 | 950 | 548 | 450 | 537 | 456 | 107 | 129
| Total |  |  |  |  | 27054 | 25903 | 13036 | 15595 | 15190.6 | 16667 | 4761 | 2196
A. |  | 2024-04-29 | (Yesterday) |  |  |  |  | Monday
1 | Highest Generation : |  |  | 15595 | MW at | 21:00 | hrs | 11 Evening Peak Hour : | [5 empty] | 21:00 | hrs.
2 | Minimum Generation : |  |  | 11993 | MW at | 9:00 | hrs | 12 Max. Demand (Generation end) at evening peak hour : | [5 empty] | 17200 | MW
3 | Day peak Generation : |  |  | 13036 | MW at | 12:00 | hrs | 13 Max. Demand (Substation end) at evening peak hour : | [5 empty] | 16417.02 | MW
4 | Evening peak Generation : |  |  | 15595 | MW at | 21:00 | hrs | 14 Load Shed (Substation end) at evening peak hour : | [5 empty] | 1533 | MW
5 | Total Energy Generation : |  | 339.1885 | MKWHr | By Solar | 3.3959 | MKWHr
| By Gas : | 176.8125 | MKWHr |  | By Oil: | 48.1502 | MKWHr | 15. Area wise Demand (S/S end), Supply (S/S end) & | [5 empty] | 16. Hourly Load Shed during
| By Coal : | 88.2526 | MKWHr |  | By Hydro: | 0.7212 | MKWHr | Load Shed (S/S end) at Evening peak hour in MW : | [5 empty] | Evening Peak hours :
[5 empty] | By Wind: | 0.30288 | MKWHr | Area | Demand | Supply |  | Loadshed |  | Time |  | Loadshed
6 | Generation Shortfall : |  | For Fuel Limitation = |  |  | 4761 | MW | Dhaka | 5773.82 | 5413.82 |  | 360 |  | 18:00 |  | 1891.855
|  |  | For Plants S/D or M/C prob = |  |  | 2196 | MW | Chittagong | 1583.5 | 1418.5 |  | 165 |  | 19:00 |  | 1948.2
|  |  | Total = |  |  | 6957 | MW | Khulna | 2028.9 | 1896.9 |  | 132 |  | 19:30 |  | 1805.905
7 | Total Gas Supplied : |  |  | 1293.31 | MMCFD |  |  | Rajshahi | 1880.8 | 1698.8 |  | 182 |  | 20:00 |  | 1692.26
8 | Fuel Cost : | i) Gas : | Taka | 493757002.186 | ii) Oil : | Taka | 883703316.36 | Comilla | 1560 | 1315 |  | 245 |  | 21:00 |  | 1532.775
|  | iii) Coal : | Taka | 598696573.13 | Total | Taka | 1976156891.676 | Mymensingh | 1436 | 1161 |  | 275 |  | 22:00 |  | 1502
9 | Power flow through E-W Interconnectors : |  |  |  | i) Energy | 0 | MKWHr. | Sylhet | 614 | 570 |  | 44 |  | 23:00 |  | 1804
| ii) During Peak Demand : |  |  | 370 | MW (W to E) at | 21:00 | hrs | Barisal | 510 | 510 |  | 0 |  | 24:00 |  | 2243
| iii) Maximum : |  |  | 204 | MW at | 11:00 | hrs | Rangpur | 1030 | 900 |  | 130
10 | Maximum Temperature in Dhaka was |  |  |  | 40.5°C |  |  | Total | 16417.02 | 14884.02 |  | 1533
B. |  | 2024-04-30 | (Today) |  |  |  | Tuesday |  |  | Probable max. temperature in Dhaka |  |  | 40.5°C
Forecast
1 | Maximum Demand* Evening (Generation end) |  |  |  | 17300 | MW |  | 6 Total Load Shed forecast (Substation end) : |  |  |  |  | 583 | MW
2 | Maximum Generation (Generation end) |  |  |  | 16667 | MW |  | 7 Area wise Load Shed forecast (Substation end) :
3 | Maximum Demand* Day (Generation end) |  |  |  | 16000 | MW
4 | Reserve(Generation end) |  |  |  | - | MW |  | Dhaka | Chittagong | Khulna | Rajshahi | Comilla | Mymensingh | Sylhet | Barisal | Rangpur
5 | Total Energy Generation |  |  |  | 376.272 | MKWHr |  | MW | MW | MW | MW | MW | MW | MW | MW | MW
6 | Actual Minimum Generation up to 8:00 hrs. |  |  |  | 13148 | MW at | 8:00 | 180 | 68 | 95 | 80 | 55 | 40 | 20 | 0 | 45
* Import Through HVDC C/B Interconnector : |  |  |  |  | i) Energy | 19.28 | MKWHr. | ii) HVDC Flow at Peak Time |  | 636 | MW at | 21:00 | hrs.
* Import Through Comilla C/B Interconnector : |  |  |  |  | i) Energy | 2.2733 | MKWHr. | iii) Maximum HVDC Flow : |  | 929 | MW at | 4:00 | hrs.
*Cost for HVDC, Tripura & Solar energy is not usually included in the total fuel cost.
Water Level of Kaptai Lake at 06:00 hr (ft): |  |  |  |  | (a) Yesterday : | 74.31 |  | (b) Today: | 74.11 |  | (c) Rule Curve: |  | 82.2
|  |  |  | Sub Divisional Engineer | [6 empty] | Executive Engineer
|  |  |  | Network Operation Division | [6 empty] | Network Operation Division

## YesterdayGen
2024-04-29 | [21 empty] | BR
Plant Name | Ghorasal TPP (Unit-1&2) | Ghorasal Repowered CCPP:Unit-3 (GT | Ghorasal Repowered CCPP Unit-4 | Ghorasal TPP Unit-5 | Ghorasal 365 MW CCPP Unit-7 | Ghorashal 108 MW PP (Regent) | Ghorashal 78.5 MW PP(MAX) | Haripur 412 MW CCPP | Haripur 360 MW CCPP(HPL) | Plant Removed | Haripur GTPP | Meghnaghat 450 MW CCPP(MPL) | Meghnaghat CCPP(Summit) | Meghnaghat 100 MW(IEL) | Madanganj 102 PP(Summit) | Madanganj-55 MW PP(Summit) | Siddhirganj 335 MW CCPP | 210 MW Siddhirgonj TPP | Siddhirgonj 2*120 MW GTPP | Siddhirganj 100 PP(Dutch Bangla) | Gagnagar 102 MW PP (Digital Power) | Kodda 150 MW PP | Keraniganj 100 MW PP (Powerpac) | Bosila 108 MW PP(CLC) | Pagla (DPA ) | Katpotti 52 MW PP (Sinha) | Kamalaghat 54 MW PP(Banco Energy) | Manikganj 55 MW PP (Northern) | Nababganj 55 MW PP (Southern power ) | Narshingdi 22 MW PP (Doreen) | Summit Ashulia | Summit Madhabdi | Maona 33 MW PP(Summit) | Rupganj 33 MW PP(Summit) | Gazipur 52 MW PP | Tongi 80 MW GTPP | Karnaphuli Hydro PP Unit-1, 2 & 3 | Karnaphuli Hydro PP Unit-4 & 5 | Chattogram TPP-1 | Chattogram TPP-2 | Raozan 25 MW PP | Sikalbaha 225MW CCPP (Gas) | Sikalbaha 225MW CCPP(Oil) | Sikalbaha 150MW GTPP | Sikalbaha 150MW GTPP(Oil) | Plant Removed | Tangail Palli Power Gen 22 MW | Hathazari 100 MW peaking PP | Dohazari -Kalaish 100 MW Peaking | Juldah 100 MW Unit-1 (Acorn) | Chattogram 108 MW PP (ECPV) | Patenga 50MW PP (Baraka) | Barabkunda 22 MW PP (Regent) | Malancha, Ctg. EPZ (United) | Ashuganj TPP Unit- 3 | Ashuganj TPP Unit- 4 | Ashuganj TPP Unit- 5 | Ashuganj 450 MW CCPP(North) | Ashuganj 450 MW CCPP(South) | Ashuganj 225 MW CCPP | Ashuganj 195 MW PP (APSCL-United) | Chandpur 150 MW CCPP | Ashuganj 50 MW PP | Ashuganj 55 MW PP (Precision) | Ashuganj 53MW PP (United) | Ashuganj 51 MW PP (Midland) | B.Baria (Aggreko) 85MW | Titas 50 MW Peaking PP | Jangalia 52 MW PP (Lakdanavi) | Feni 22 MW PP (Doreen) | Feni 11 MW PP (Doreen) | Jangalia 33 MW PP (Summit) | Cumilla 25 MW PP (Summit) | Impoprt (Tripura) | RPCL 210MW CCPP | Jamalpur 95 MW PP(Powerpac) | Tangail 22 MW PP (Doreen) | Sarishabari 3 MW Solar Plant | Fenchugonj CCPP Phase-1 | Fenchugonj CCPP Phase-2 | Fenchugonj 51 MW PP (Barakatullah) | Fenchuganj 44 MW (Energyprima) | Kushiara 163 MW CCPP (KP) | Shajibazar 330 MW CCPP | Shahjibazar GTPP Unit- 8 & 9 | Shahjibazar 86 MW PP (Shahjibazar) | Shahjibazar 50MW PP (EPL) | Sylhet 225 MW CCPP | Sylhet 20 MW GTPP | Sylhet 50 MW PP (EPL) | Sylhet 10MW PP (Desh) | Bibiana-II 341 MW CCPP (Summit) | Shahjahanulla 25 MW PP | Hobiganj 11 MW PP Cofidence-E | Daudkandi 200 MW PP (B.Trac) | Kodda 300 MW PP Unit-2 (Summit) | Keranigonj 300 MW PP (APR) | Bramhangoan 100 MW PP (Aggreko) | Mymensingh 200 MW PP (United) | Aurahati 100MW PP (Aggreko) | Kodda 149 MW PP Unit-1 (Summit) | Teknaf 20MW PP (Solartech) | Juldah 100 MW PP Unit-3 (Acorn) | Chandpur 200 MW (Desh energy) | Ashuganj 150 MW PP (Midland) | Bibiyana-III 400 MW CCPP | Jamalpur 115 MW PP (United) | Gazipur 100 MW PP | Sikalbaha 105 MW PP (Baraka Sikalbaha) | Kaptai 7 MW Solar PP | Anwara 300 MW PP (United) | Jodiac Power | Karnaphuli Power Ltd. | Feni Lanka Power | Chowmuhani 113 MW | Juldah unit-2 (Acorn) | Bibiyana South 400 MW | Meghnaghat 104 MW PP (OPCL) | Sutiakhali 50 MW Solar PP | Manikgonj 162MW PP(MPGL) | Anlima Energy Ltd. | Shahjibazar 100 MW GTPP | Bhairob 54.5 MW | Spectra Solar Plant Ltd. | Chandpur 115(Doreen) | Kanchan Purbachal Power Generation Ltd. | Ashuganj 420 MW CCPP(East) | Mirsharai 150 MW (Oil) | Mirsharai 150 MW (Gas) | SS Power I | Cox's Bazar Wind | Matarbari 2*600 MW (CPGCL) | Meghnaghat Unique power | Summit Meghanghat-2 589 MW(Gas) | Sonagazi 75 MW Solar Plant | EasternBlank | Bheramara (HVDC ) | Bheramara GTPP Unit-3 | Bheramara 410 MW CCPP | Khulna 115 MW PP (KPCL-1 & 3) | Khulna 115 PP MW (KPCL-2) | Khulna 225 MW CCPP | Khulna 60MW | Khulna (Aggreeco) 55MW | Faridpur 50 MW Peaking PP | Gopalganj 100 MW Peaking PP | Noapara 40 MW PP (Khanjahan Ali) | Bhola 225 MW CCPP | Bhola 33 MW PP (Venture) | Barisal 110 MW PP (Summit ) | Barisal GT PP Unit-1& 2 | Baghabari 100 MW GTPP | Baghabari 71 MW GTPP | Baghabari 50 MW Peaking PP | Bera 70 MW Peaking PP | Chapainawabganj 100 MW Peaking PP | Amnura 50 MW PP(Sinha) | Katakhali 50 MW PP (Northern) | Katakhali 50 MW Peaking PP | Natore 52 MW PP (Rajlanka) | Santahar 50 MW Peaking PP | Bogra 22 MW PP (GBB) | Bogura 20 MW PP (Energyprima) | Ullapara 11 MW PP (Summit) | Barapukuria TPP Unit-1 | Barapukuria TPP Unit-2 | Barapukuria 275 MW TPP Unit-3 | Rangpur 20 MW GTPP | Saidpur 20 MW GTPP | Sirajgonj 225MW CCPP Unit-1 (Gas) | Sirajgonj 225MW CCPP Unit-1(Oil) | Sirajgonj 225 MW CCPP Unit-2 (Gas) | Sirajgonj 225 MW CCPP Unit-2 (Oil) | Bhola 95 MW PP (Aggreko) | Noapara 100 MW PP (Bangla Trac) | Sirajgonj 225MW CCPP Unit-3 (Gas) | Sirajgonj 225MW CCPP Unit-3 (Oil) | Sirajgonj 400 MW CCPP Unit-4 | Rupsha 105 MW PP (Orion rupsha) | Baghabari 200 MW PP (Paramount) | Bagura 113 MW PP (Confidence)-2 | Madhumati 100 MW PP | Rangpur 113 MW PP (Confidence) | Sirajgonj 400MW CCPP Unit-4 (Oil) | Sympa Solar Power 8MW | Confidence Power Bogura Unit-1 113 MW | Payra 1320 MW | Bhola Nutan Biddut BD LTD (GAS) | Bhola Nutan Biddut BD LTD (OIL) | United Payra Power Ltd. | Sirajgonj 6.55 MW Solar | Mongla Orion 100 MW Solar PP | Energypac Power Venture Thakurgaon Ltd. | Khulna 330 MW CCPP (OIL) | Khulna 330 MW CCPP (GAS) | Rampal 1320 MW (BIFPCL) | Intraco Solar 30 MW | Barisal 307 MW | Adani Power Jharkhanda Ltd | Teesta Solar Limited | Kulna 225 MW CCPP (GAS) | WesternBlank | Eastern Grid Total | Western Grid Total | Total (MW) | Gas (Public) | HVDC | Gas (Private) | HSD (Private) | HFO (Private) | Coal | Hydro | HSD (Public) | HFO (Public) | Tripura | Solar | Wind | Shortage | Water Level
1:00 | 0 | 0 | 0 | 180 | 0 | 74 | 0 | 403 | 0 |  | 0 | 450 | 315 | 0 | 0 | 40 | 323 | 0 | 0 | 0 | 25 | 32 | 0 | 0 | 0 | 0 | 0 | 0 | 0 | 0 | 20 | 15 | 33 | 32 | 8 | 0 | 30 | 0 | 108 | 0 | 8 | 211 | 0 | 0 | 0 |  | 12 | 40 | 68 | 0 | 0 | 6 | 5 | 36 | 0 | 0 | 0 | 300 | 285 | 213 | 0 | 0 | 35 | 30 | 0 | 51 | 0 | 37 | 25 | 0 | 0 | 16 | 19 | 96 | 81 | 0 | 0 | 0 | 43 | 29 | 53 | 43 | 112 | 0 | 58 | 0 | 0 | 204 | 17 | 0 | 0 | 300 | 24 | 9 | 0 | 95 | 0 | 0 | 77 | 0 | 60 | 0 | 10 | 113 | 6 | 400 | 69 | 17 | 17 | 0 | 16 | 0 | 17 | 17 | 36 | 0 | 393 | 58 | 0 | 17 | 17 | 0 | 35 | 0 | 39 | 0 | 230 | 17 | 0 | 265 | 1 | 429 | 530 | 350 | 0 |  | 644 | 0 | 405 | 0 | 0 | 0 | 0 | 0 | 25 | 48 | 0 | 130 | 10 | 16 | 0 | 0 | 0 | 39 | 21 | 93 | 0 | 42 | 30 | 0 | 32 | 0 | 0 | 11 | 72 | 0 | 230 | 0 | 0 | 186 | 0 | 207 | 0 | 0 | 0 | 0 | 0 | 414 | 91 | 0 | 18 | 0 | 31 | 0 | 0 | 18 | 1244 | 220 | 0 | 0 | 0 | 0 | 0 | 0 | 0 | 306 | 0 | 307 | 1507 | 0 | 0 |  | 7885 | 6397 | 14282 | 4625 | 644 | 2988 | 0 | 1056 | 4360 | 30 | 0 | 482 | 96 | 0 | 1 | 1831.69 | 74.36
2:00 | 0 | 0 | 0 | 180 | 0 | 74 | 0 | 404 | 0 |  | 0 | 450 | 316 | 0 | 0 | 40 | 323 | 0 | 0 | 0 | 25 | 16 | 0 | 0 | 0 | 0 | 0 | 0 | 0 | 0 | 20 | 15 | 33 | 32 | 8 | 0 | 30 | 0 | 110 | 0 | 8 | 211 | 0 | 0 | 0 |  | 8 | 32 | 68 | 0 | 0 | 6 | 5 | 36 | 0 | 0 | 0 | 300 | 275 | 213 | 0 | 0 | 35 | 30 | 0 | 51 | 0 | 37 | 25 | 0 | 0 | 16 | 19 | 94 | 81 | 0 | 0 | 0 | 43 | 29 | 53 | 43 | 112 | 0 | 58 | 0 | 0 | 204 | 17 | 0 | 0 | 310 | 16 | 9 | 0 | 95 | 0 | 0 | 77 | 0 | 52 | 0 | 10 | 85 | 6 | 364 | 69 | 17 | 17 | 0 | 16 | 0 | 17 | 17 | 36 | 0 | 345 | 60 | 0 | 17 | 17 | 0 | 17 | 0 | 35 | 0 | 290 | 17 | 0 | 270 | 7 | 428 | 502 | 350 | 0 |  | 645 | 0 | 405 | 0 | 0 | 0 | 0 | 0 | 25 | 48 | 0 | 130 | 10 | 0 | 0 | 0 | 0 | 39 | 16 | 93 | 0 | 42 | 24 | 0 | 32 | 0 | 0 | 11 | 74 | 0 | 230 | 0 | 0 | 186 | 0 | 207 | 0 | 0 | 0 | 0 | 0 | 414 | 91 | 0 | 18 | 0 | 34 | 0 | 0 | 18 | 1244 | 220 | 0 | 0 | 0 | 0 | 0 | 0 | 0 | 307 | 0 | 307 | 1519 | 0 | 0 |  | 7753 | 6389 | 14142 | 4586 | 645 | 2971 | 0 | 983 | 4379 | 30 | 0 | 447 | 94 | 0 | 7 | 1774.39 | 74.35
3:00 | 0 | 0 | 0 | 180 | 0 | 74 | 0 | 402 | 0 |  | 0 | 450 | 317 | 0 | 0 | 40 | 324 | 0 | 0 | 0 | 25 | 16 | 0 | 0 | 0 | 0 | 0 | 0 | 0 | 0 | 20 | 15 | 33 | 32 | 8 | 0 | 30 | 0 | 109 | 0 | 8 | 213 | 0 | 0 | 0 |  | 12 | 32 | 68 | 0 | 0 | 6 | 5 | 30 | 0 | 0 | 0 | 300 | 270 | 213 | 0 | 0 | 35 | 30 | 0 | 51 | 0 | 37 | 25 | 0 | 0 | 16 | 19 | 94 | 82 | 0 | 0 | 0 | 43 | 29 | 53 | 43 | 112 | 0 | 58 | 0 | 0 | 204 | 17 | 0 | 0 | 300 | 24 | 4 | 0 | 95 | 0 | 0 | 77 | 0 | 54 | 0 | 10 | 85 | 5 | 364 | 69 | 17 | 17 | 0 | 16 | 0 | 17 | 17 | 36 | 0 | 345 | 34 | 0 | 17 | 17 | 0 | 17 | 0 | 36 | 0 | 285 | 17 | 0 | 270 | 8 | 429 | 500 | 350 | 0 |  | 928 | 0 | 345 | 0 | 0 | 0 | 0 | 0 | 25 | 48 | 0 | 130 | 9 | 0 | 0 | 0 | 0 | 39 | 16 | 50 | 0 | 42 | 24 | 0 | 32 | 0 | 0 | 11 | 73 | 0 | 230 | 0 | 0 | 171 | 0 | 200 | 0 | 0 | 0 | 0 | 0 | 414 | 53 | 0 | 18 | 0 | 34 | 0 | 0 | 18 | 1244 | 220 | 0 | 0 | 0 | 0 | 0 | 0 | 0 | 309 | 0 | 250 | 1416 | 0 | 0 |  | 7712 | 6349 | 14061 | 4498 | 928 | 2953 | 0 | 925 | 4221 | 30 | 0 | 404 | 94 | 0 | 8 | 1660.745 | 74.34
4:00 | 0 | 0 | 0 | 180 | 0 | 71 | 0 | 405 | 0 |  | 0 | 450 | 315 | 0 | 0 | 40 | 325 | 0 | 0 | 0 | 25 | 16 | 0 | 0 | 0 | 0 | 0 | 0 | 0 | 0 | 20 | 15 | 33 | 32 | 8 | 0 | 30 | 0 | 111 | 0 | 8 | 212 | 0 | 0 | 0 |  | 12 | 32 | 68 | 0 | 0 | 6 | 5 | 38 | 0 | 0 | 0 | 300 | 270 | 214 | 0 | 0 | 35 | 40 | 0 | 51 | 0 | 37 | 25 | 0 | 0 | 16 | 19 | 92 | 82 | 0 | 0 | 0 | 43 | 29 | 53 | 43 | 112 | 0 | 58 | 0 | 0 | 206 | 17 | 0 | 0 | 290 | 23 | 7 | 0 | 95 | 0 | 0 | 78 | 0 | 53 | 0 | 10 | 85 | 6 | 365 | 69 | 17 | 17 | 0 | 16 | 0 | 17 | 17 | 31 | 0 | 345 | 21 | 0 | 17 | 17 | 0 | 17 | 0 | 36 | 0 | 285 | 17 | 0 | 270 | 8 | 424 | 500 | 300 | 0 |  | 929 | 0 | 345 | 0 | 0 | 0 | 0 | 0 | 25 | 48 | 0 | 130 | 9 | 0 | 0 | 0 | 0 | 39 | 16 | 50 | 0 | 42 | 0 | 0 | 32 | 0 | 0 | 11 | 70 | 0 | 230 | 0 | 0 | 147 | 0 | 184 | 0 | 0 | 0 | 0 | 0 | 404 | 53 | 0 | 18 | 0 | 34 | 0 | 0 | 18 | 1244 | 220 | 0 | 0 | 0 | 0 | 0 | 0 | 0 | 308 | 0 | 307 | 1423 | 0 | 0 |  | 7652 | 6336 | 13988 | 4469 | 929 | 2896 | 0 | 908 | 4276 | 30 | 0 | 380 | 92 | 0 | 8 | 1539.46 | 74.33
5:00 | 0 | 0 | 0 | 180 | 0 | 71 | 0 | 406 | 0 |  | 0 | 450 | 315 | 0 | 0 | 40 | 325 | 0 | 0 | 0 | 25 | 16 | 0 | 0 | 0 | 0 | 0 | 0 | 0 | 0 | 20 | 15 | 33 | 30 | 8 | 0 | 30 | 0 | 112 | 0 | 8 | 211 | 0 | 0 | 0 |  | 12 | 32 | 68 | 0 | 0 | 6 | 5 | 38 | 0 | 0 | 0 | 300 | 290 | 213 | 0 | 0 | 35 | 40 | 0 | 51 | 0 | 30 | 25 | 0 | 0 | 16 | 19 | 92 | 85 | 0 | 0 | 0 | 43 | 29 | 53 | 43 | 112 | 0 | 58 | 0 | 0 | 206 | 17 | 0 | 0 | 290 | 23 | 7 | 0 | 95 | 0 | 0 | 77 | 0 | 53 | 0 | 10 | 85 | 6 | 376 | 69 | 17 | 17 | 0 | 16 | 0 | 17 | 17 | 28 | 0 | 356 | 17 | 0 | 17 | 17 | 0 | 17 | 0 | 36 | 0 | 295 | 17 | 0 | 270 | 8 | 430 | 500 | 300 | 0 |  | 772 | 0 | 370 | 0 | 0 | 0 | 0 | 0 | 25 | 48 | 0 | 130 | 9 | 0 | 0 | 0 | 0 | 39 | 0 | 0 | 0 | 42 | 0 | 0 | 32 | 0 | 0 | 11 | 70 | 0 | 230 | 0 | 0 | 147 | 0 | 185 | 0 | 0 | 0 | 0 | 0 | 414 | 53 | 0 | 18 | 0 | 34 | 0 | 0 | 18 | 1244 | 220 | 0 | 0 | 0 | 0 | 0 | 0 | 0 | 308 | 0 | 307 | 1494 | 0 | 0 |  | 7696 | 6220 | 13916 | 4548 | 772 | 2906 | 0 | 900 | 4353 | 30 | 0 | 307 | 92 | 0 | 8 | 1417.22 | 74.32
6:00 | 0 | 0 | 0 | 180 | 0 | 71 | 0 | 406 | 0 |  | 0 | 450 | 294 | 0 | 0 | 40 | 327 | 0 | 0 | 0 | 25 | 16 | 0 | 0 | 0 | 0 | 0 | 0 | 0 | 0 | 20 | 15 | 33 | 30 | 8 | 0 | 30 | 0 | 110 | 0 | 0 | 211 | 0 | 0 | 0 |  | 12 | 32 | 68 | 0 | 0 | 6 | 5 | 36 | 0 | 0 | 0 | 300 | 270 | 217 | 0 | 0 | 35 | 40 | 0 | 51 | 0 | 30 | 20 | 0 | 0 | 16 | 19 | 80 | 85 | 0 | 0 | 0 | 43 | 29 | 53 | 43 | 112 | 0 | 59 | 0 | 0 | 208 | 17 | 0 | 0 | 280 | 23 | 7 | 0 | 95 | 0 | 0 | 77 | 0 | 53 | 1 | 10 | 85 | 6 | 365 | 69 | 17 | 17 | 0 | 16 | 0 | 17 | 17 | 36 | 0 | 345 | 22 | 2 | 17 | 17 | 0 | 17 | 1 | 36 | 0 | 285 | 17 | 0 | 270 | 4 | 427 | 490 | 300 | 4 |  | 634 | 0 | 340 | 0 | 0 | 0 | 0 | 0 | 25 | 48 | 0 | 130 | 10 | 0 | 0 | 0 | 0 | 32 | 0 | 0 | 0 | 42 | 0 | 0 | 32 | 0 | 0 | 11 | 70 | 0 | 230 | 0 | 0 | 150 | 0 | 188 | 0 | 0 | 0 | 0 | 0 | 348 | 53 | 0 | 18 | 0 | 34 | 0 | 0 | 18 | 1180 | 220 | 0 | 0 | 0 | 3 | 0 | 0 | 0 | 308 | 1 | 288 | 1516 | 8 | 0 |  | 7597 | 5937 | 13534 | 4479 | 634 | 2798 | 0 | 900 | 4289 | 30 | 0 | 300 | 80 | 20 | 4 | 1400.03 | 74.31
7:00 | 0 | 0 | 0 | 180 | 0 | 71 | 0 | 407 | 0 |  | 0 | 450 | 300 | 0 | 0 | 40 | 325 | 0 | 0 | 0 | 25 | 16 | 0 | 0 | 0 | 0 | 0 | 0 | 0 | 0 | 20 | 15 | 33 | 30 | 8 | 0 | 30 | 0 | 110 | 0 | 0 | 211 | 0 | 0 | 0 |  | 12 | 33 | 68 | 0 | 0 | 6 | 5 | 33 | 0 | 0 | 0 | 285 | 270 | 214 | 0 | 0 | 32 | 41 | 0 | 43 | 0 | 31 | 16 | 0 | 0 | 16 | 19 | 80 | 82 | 0 | 0 | 0 | 43 | 29 | 53 | 43 | 80 | 0 | 56 | 0 | 0 | 209 | 17 | 0 | 0 | 290 | 23 | 4 | 0 | 95 | 0 | 0 | 58 | 0 | 53 | 3 | 10 | 85 | 6 | 365 | 49 | 17 | 17 | 1 | 16 | 0 | 17 | 17 | 36 | 0 | 345 | 33 | 9 | 17 | 17 | 0 | 8 | 6 | 36 | 0 | 300 | 17 | 0 | 265 | 3 | 424 | 454 | 250 | 15 |  | 500 | 0 | 345 | 0 | 0 | 0 | 0 | 0 | 25 | 48 | 0 | 130 | 8 | 0 | 0 | 0 | 0 | 32 | 0 | 0 | 0 | 42 | 0 | 0 | 32 | 0 | 0 | 11 | 60 | 0 | 230 | 0 | 0 | 150 | 0 | 188 | 0 | 0 | 0 | 0 | 0 | 320 | 70 | 0 | 18 | 0 | 34 | 0 | 1 | 18 | 1120 | 220 | 0 | 0 | 0 | 21 | 0 | 0 | 0 | 308 | 6 | 250 | 1507 | 39 | 0 |  | 7448 | 5733 | 13181 | 4469 | 500 | 2656 | 0 | 876 | 4164 | 30 | 0 | 302 | 80 | 101 | 3 | 1355 | 74.3
8:00 | 0 | 0 | 0 | 180 | 0 | 71 | 0 | 406 | 0 |  | 0 | 450 | 298 | 0 | 0 | 40 | 323 | 0 | 0 | 0 | 32 | 16 | 0 | 0 | 0 | 0 | 0 | 0 | 0 | 0 | 20 | 15 | 33 | 30 | 8 | 0 | 30 | 0 | 112 | 0 | 0 | 211 | 0 | 0 | 0 |  | 12 | 33 | 68 | 0 | 0 | 6 | 5 | 8 | 0 | 0 | 0 | 285 | 270 | 215 | 0 | 0 | 32 | 47 | 0 | 43 | 0 | 31 | 34 | 0 | 0 | 15 | 19 | 86 | 70 | 0 | 0 | 1 | 43 | 29 | 53 | 43 | 80 | 0 | 55 | 0 | 0 | 209 | 17 | 0 | 0 | 280 | 23 | 7 | 0 | 97 | 0 | 0 | 58 | 0 | 53 | 7 | 10 | 85 | 5 | 367 | 49 | 17 | 17 | 2 | 16 | 17 | 17 | 17 | 36 | 0 | 345 | 17 | 16 | 17 | 17 | 0 | 3 | 14 | 36 | 0 | 320 | 17 | 0 | 264 | 0 | 430 | 454 | 250 | 26 |  | 497 | 0 | 345 | 0 | 0 | 0 | 0 | 0 | 25 | 44 | 0 | 130 | 10 | 16 | 0 | 0 | 0 | 32 | 0 | 0 | 0 | 42 | 0 | 3 | 32 | 0 | 0 | 11 | 65 | 0 | 230 | 0 | 0 | 150 | 0 | 183 | 0 | 0 | 0 | 0 | 0 | 362 | 91 | 0 | 18 | 0 | 34 | 0 | 2 | 18 | 1100 | 220 | 0 | 0 | 2 | 46 | 0 | 0 | 0 | 308 | 14 | 250 | 1506 | 77 | 0 |  | 7490 | 5863 | 13353 | 4475 | 497 | 2669 | 0 | 938 | 4153 | 30 | 0 | 298 | 86 | 207 | 0 | 1286 | 74.29
9:00 | 0 | 0 | 0 | 180 | 0 | 68 | 0 | 403 | 0 |  | 0 | 450 | 310 | 0 | 0 | 40 | 317 | 0 | 0 | 0 | 48 | 32 | 0 | 0 | 0 | 0 | 0 | 0 | 0 | 0 | 20 | 15 | 33 | 30 | 8 | 0 | 30 | 0 | 112 | 0 | 0 | 213 | 0 | 0 | 0 |  | 12 | 33 | 68 | 0 | 0 | 6 | 5 | 2 | 0 | 0 | 0 | 290 | 280 | 211 | 0 | 0 | 31 | 48 | 0 | 43 | 0 | 30 | 34 | 0 | 0 | 15 | 19 | 88 | 64 | 0 | 0 | 2 | 43 | 29 | 50 | 43 | 112 | 0 | 58 | 0 | 0 | 209 | 17 | 0 | 0 | 280 | 23 | 7 | 0 | 95 | 0 | 0 | 57 | 0 | 66 | 12 | 10 | 85 | 6 | 374 | 48 | 17 | 17 | 2 | 16 | 17 | 17 | 17 | 36 | 0 | 356 | 17 | 28 | 17 | 17 | 0 | 16 | 0 | 36 | 0 | 315 | 17 | 0 | 264 | 10 | 574 | 400 | 250 | 49 |  | 496 | 0 | 350 | 0 | 0 | 0 | 0 | 0 | 25 | 43 | 0 | 130 | 9 | 16 | 0 | 0 | 0 | 27 | 0 | 0 | 0 | 42 | 0 | 8 | 16 | 0 | 0 | 11 | 0 | 0 | 230 | 0 | 0 | 155 | 0 | 186 | 0 | 0 | 0 | 0 | 0 | 391 | 91 | 0 | 0 | 0 | 0 | 0 | 4 | 0 | 1110 | 220 | 0 | 0 | 3 | 67 | 0 | 0 | 0 | 308 | 22 | 250 | 0 | 64 | 0 |  | 7719 | 4274 | 11993 | 4501 | 496 | 2676 | 0 | 912 | 2736 | 30 | 0 | 291 | 88 | 253 | 10 | 2108 | 74.28
10:00 | 0 | 0 | 0 | 180 | 0 | 69 | 0 | 401 | 0 |  | 0 | 450 | 305 | 0 | 0 | 40 | 313 | 0 | 0 | 0 | 64 | 32 | 0 | 0 | 0 | 0 | 0 | 0 | 0 | 0 | 20 | 15 | 33 | 24 | 16 | 0 | 30 | 0 | 110 | 0 | 0 | 212 | 0 | 0 | 0 |  | 14 | 33 | 68 | 0 | 0 | 6 | 5 | 2 | 0 | 0 | 0 | 325 | 300 | 198 | 0 | 0 | 31 | 47 | 0 | 43 | 0 | 22 | 34 | 0 | 0 | 15 | 19 | 92 | 64 | 0 | 0 | 2 | 43 | 29 | 50 | 43 | 112 | 0 | 58 | 0 | 0 | 206 | 17 | 0 | 0 | 310 | 23 | 7 | 0 | 158 | 0 | 0 | 58 | 0 | 129 | 12 | 10 | 88 | 6 | 380 | 48 | 35 | 17 | 4 | 16 | 17 | 17 | 52 | 35 | 0 | 378 | 17 | 29 | 72 | 17 | 0 | 19 | 27 | 36 | 0 | 235 | 54 | 0 | 270 | 11 | 441 | 400 | 250 | 42 |  | 496 | 0 | 385 | 0 | 0 | 0 | 0 | 0 | 20 | 18 | 0 | 130 | 9 | 16 | 0 | 0 | 0 | 23 | 0 | 0 | 0 | 42 | 0 | 8 | 16 | 0 | 0 | 11 | 0 | 0 | 230 | 0 | 0 | 176 | 0 | 201 | 0 | 0 | 0 | 0 | 0 | 400 | 90 | 0 | 35 | 0 | 19 | 0 | 6 | 30 | 1120 | 220 | 0 | 0 | 4 | 83 | 35 | 0 | 0 | 306 | 28 | 250 | 0 | 156 | 0 |  | 7912 | 4563 | 12475 | 4544 | 496 | 2710 | 0 | 1296 | 2617 | 30 | 0 | 286 | 92 | 393 | 11 | 2411 | 74.27
11:00 | 0 | 0 | 0 | 180 | 0 | 65 | 0 | 399 | 0 |  | 0 | 450 | 300 | 0 | 0 | 40 | 308 | 0 | 0 | 0 | 90 | 32 | 0 | 0 | 0 | 0 | 0 | 0 | 0 | 0 | 20 | 15 | 33 | 24 | 16 | 0 | 30 | 0 | 110 | 0 | 0 | 211 | 0 | 0 | 0 |  | 5 | 34 | 68 | 0 | 11 | 6 | 5 | 3 | 0 | 0 | 0 | 300 | 300 | 204 | 0 | 0 | 33 | 43 | 0 | 43 | 0 | 26 | 34 | 0 | 0 | 15 | 19 | 94 | 64 | 0 | 0 | 2 | 40 | 29 | 50 | 39 | 112 | 0 | 60 | 0 | 0 | 203 | 17 | 0 | 0 | 310 | 16 | 7 | 0 | 215 | 0 | 0 | 58 | 0 | 122 | 11 | 10 | 104 | 6 | 377 | 48 | 35 | 17 | 2 | 16 | 17 | 17 | 52 | 35 | 0 | 353 | 52 | 46 | 72 | 17 | 0 | 34 | 30 | 36 | 0 | 250 | 35 | 0 | 272 | 17 | 425 | 400 | 330 | 41 |  | 497 | 0 | 365 | 0 | 0 | 0 | 0 | 0 | 18 | 21 | 0 | 124 | 9 | 16 | 0 | 0 | 0 | 23 | 0 | 12 | 0 | 42 | 12 | 0 | 23 | 0 | 0 | 11 | 0 | 0 | 230 | 0 | 0 | 181 | 0 | 200 | 0 | 0 | 0 | 0 | 0 | 414 | 90 | 0 | 35 | 0 | 45 | 0 | 7 | 35 | 1120 | 220 | 0 | 0 | 4 | 92 | 52 | 0 | 0 | 307 | 32 | 250 | 0 | 176 | 0 |  | 8067 | 4663 | 12730 | 4473 | 497 | 2788 | 0 | 1480 | 2604 | 30 | 0 | 304 | 94 | 443 | 17 | 2645 | 74.26
12:00 | 0 | 0 | 0 | 180 | 0 | 65 | 0 | 401 | 0 |  | 0 | 450 | 307 | 0 | 0 | 40 | 303 | 0 | 0 | 0 | 90 | 32 | 0 | 0 | 0 | 0 | 0 | 0 | 0 | 0 | 20 | 15 | 30 | 16 | 16 | 0 | 30 | 0 | 110 | 0 | 5 | 213 | 0 | 0 | 0 |  | 18 | 33 | 62 | 0 | 13 | 6 | 5 | 3 | 0 | 0 | 0 | 285 | 300 | 209 | 0 | 0 | 29 | 38 | 0 | 43 | 0 | 35 | 34 | 0 | 0 | 15 | 19 | 100 | 64 | 0 | 0 | 2 | 40 | 28 | 47 | 39 | 112 | 0 | 60 | 0 | 0 | 205 | 17 | 0 | 0 | 295 | 20 | 9 | 0 | 240 | 0 | 0 | 56 | 0 | 106 | 14 | 10 | 102 | 5 | 400 | 48 | 35 | 17 | 5 | 16 | 17 | 17 | 52 | 35 | 0 | 386 | 52 | 42 | 72 | 17 | 0 | 34 | 31 | 36 | 0 | 290 | 35 | 0 | 269 | 27 | 574 | 400 | 330 | 67 |  | 494 | 0 | 345 | 0 | 0 | 0 | 0 | 0 | 19 | 24 | 0 | 126 | 5 | 16 | 0 | 0 | 0 | 25 | 9 | 40 | 0 | 42 | 42 | 0 | 28 | 0 | 0 | 11 | 0 | 0 | 230 | 0 | 0 | 163 | 0 | 193 | 0 | 0 | 0 | 0 | 0 | 382 | 88 | 0 | 57 | 0 | 42 | 0 | 7 | 40 | 1120 | 220 | 0 | 0 | 4 | 94 | 55 | 0 | 0 | 306 | 33 | 250 | 0 | 181 | 0 |  | 8345 | 4691 | 13036 | 4507 | 494 | 2736 | 0 | 1529 | 2749 | 30 | 0 | 384 | 100 | 480 | 27 | 2640 | 74.25
13:00 | 0 | 0 | 0 | 180 | 0 | 65 | 0 | 398 | 0 |  | 0 | 450 | 305 | 0 | 0 | 40 | 296 | 0 | 0 | 0 | 90 | 32 | 0 | 0 | 0 | 0 | 0 | 0 | 0 | 0 | 20 | 14 | 30 | 22 | 16 | 0 | 30 | 0 | 110 | 0 | 8 | 211 | 0 | 0 | 0 |  | 18 | 41 | 68 | 0 | 13 | 6 | 5 | 5 | 0 | 0 | 0 | 310 | 300 | 207 | 0 | 0 | 28 | 38 | 0 | 43 | 0 | 30 | 33 | 0 | 0 | 15 | 19 | 102 | 64 | 0 | 0 | 2 | 40 | 28 | 50 | 39 | 112 | 0 | 58 | 0 | 0 | 204 | 17 | 0 | 0 | 305 | 16 | 9 | 0 | 243 | 0 | 0 | 56 | 0 | 95 | 18 | 0 | 103 | 5 | 402 | 46 | 35 | 17 | 2 | 16 | 17 | 17 | 52 | 34 | 0 | 375 | 52 | 43 | 72 | 17 | 0 | 34 | 31 | 38 | 0 | 260 | 35 | 0 | 268 | 40 | 576 | 400 | 330 | 39 |  | 495 | 0 | 385 | 0 | 0 | 0 | 0 | 0 | 17 | 21 | 0 | 120 | 5 | 16 | 0 | 0 | 0 | 29 | 10 | 40 | 0 | 34 | 42 | 0 | 23 | 0 | 0 | 11 | 0 | 0 | 230 | 0 | 0 | 195 | 0 | 200 | 0 | 0 | 0 | 0 | 0 | 398 | 88 | 0 | 57 | 0 | 48 | 0 | 7 | 55 | 1110 | 220 | 0 | 0 | 4 | 91 | 55 | 0 | 0 | 306 | 32 | 250 | 0 | 175 | 0 |  | 8310 | 4769 | 13079 | 4549 | 495 | 2765 | 0 | 1526 | 2740 | 30 | 0 | 388 | 102 | 444 | 40 | 2790 | 74.24
14:00 | 0 | 0 | 0 | 180 | 0 | 64 | 0 | 393 | 0 |  | 0 | 450 | 300 | 0 | 0 | 40 | 304 | 0 | 0 | 0 | 90 | 32 | 0 | 0 | 0 | 0 | 0 | 0 | 0 | 0 | 20 | 14 | 27 | 26 | 16 | 0 | 30 | 0 | 108 | 0 | 8 | 212 | 0 | 0 | 0 |  | 18 | 41 | 68 | 0 | 12 | 6 | 5 | 5 | 0 | 0 | 0 | 315 | 300 | 204 | 0 | 0 | 28 | 36 | 0 | 43 | 0 | 29 | 33 | 0 | 0 | 8 | 19 | 104 | 64 | 0 | 0 | 2 | 40 | 28 | 50 | 39 | 112 | 0 | 56 | 0 | 0 | 200 | 15 | 0 | 0 | 310 | 16 | 7 | 0 | 125 | 0 | 0 | 53 | 0 | 82 | 16 | 0 | 103 | 5 | 400 | 45 | 35 | 17 | 2 | 16 | 17 | 17 | 52 | 34 | 0 | 365 | 60 | 38 | 72 | 17 | 0 | 34 | 26 | 48 | 0 | 265 | 17 | 0 | 271 | 38 | 428 | 400 | 330 | 39 |  | 495 | 0 | 380 | 0 | 0 | 0 | 0 | 0 | 16 | 20 | 0 | 126 | 6 | 16 | 0 | 0 | 0 | 29 | 10 | 40 | 0 | 34 | 40 | 0 | 23 | 0 | 0 | 11 | 0 | 0 | 230 | 0 | 0 | 193 | 0 | 198 | 0 | 0 | 0 | 0 | 0 | 396 | 85 | 0 | 57 | 0 | 48 | 0 | 7 | 55 | 1120 | 220 | 0 | 0 | 4 | 81 | 55 | 0 | 0 | 307 | 29 | 250 | 24 | 154 | 0 |  | 7994 | 4759 | 12753 | 4527 | 495 | 2761 | 0 | 1405 | 2630 | 30 | 0 | 365 | 104 | 398 | 38 | 3196.385 | 74.26
15:00 | 0 | 0 | 0 | 180 | 0 | 64 | 0 | 391 | 0 |  | 0 | 450 | 305 | 0 | 0 | 40 | 302 | 0 | 0 | 0 | 90 | 31 | 0 | 0 | 0 | 0 | 0 | 17 | 0 | 0 | 20 | 14 | 27 | 26 | 8 | 0 | 30 | 0 | 105 | 0 | 1 | 211 | 0 | 0 | 0 |  | 18 | 41 | 68 | 0 | 12 | 6 | 5 | 2 | 0 | 0 | 0 | 280 | 300 | 203 | 0 | 0 | 27 | 34 | 0 | 51 | 0 | 28 | 33 | 0 | 0 | 15 | 19 | 106 | 70 | 0 | 0 | 2 | 39 | 27 | 50 | 38 | 112 | 0 | 40 | 0 | 0 | 198 | 15 | 0 | 0 | 310 | 16 | 9 | 0 | 92 | 0 | 0 | 53 | 0 | 79 | 12 | 0 | 103 | 6 | 405 | 44 | 17 | 17 | 3 | 16 | 17 | 22 | 52 | 35 | 0 | 374 | 67 | 29 | 72 | 17 | 0 | 34 | 21 | 35 | 0 | 295 | 17 | 0 | 271 | 30 | 572 | 455 | 330 | 29 |  | 666 | 0 | 340 | 0 | 0 | 0 | 0 | 0 | 16 | 20 | 0 | 126 | 6 | 32 | 0 | 0 | 0 | 29 | 10 | 40 | 0 | 42 | 40 | 0 | 23 | 0 | 0 | 11 | 0 | 0 | 230 | 0 | 0 | 192 | 0 | 198 | 0 | 0 | 0 | 0 | 0 | 398 | 82 | 0 | 57 | 0 | 48 | 0 | 5 | 55 | 1100 | 220 | 0 | 0 | 3 | 66 | 55 | 0 | 0 | 306 | 22 | 250 | 99 | 121 | 0 |  | 8107 | 4908 | 13015 | 4480 | 666 | 2825 | 0 | 1374 | 2828 | 30 | 0 | 363 | 106 | 313 | 30 | 3042 | 74.22
16:00 | 0 | 0 | 0 | 180 | 0 | 66 | 0 | 393 | 0 |  | 0 | 450 | 302 | 0 | 0 | 40 | 304 | 0 | 0 | 0 | 90 | 31 | 0 | 0 | 0 | 0 | 17 | 17 | 5 | 0 | 20 | 14 | 20 | 26 | 8 | 0 | 30 | 0 | 105 | 0 | 8 | 211 | 0 | 0 | 0 |  | 18 | 41 | 65 | 0 | 12 | 6 | 5 | 2 | 0 | 0 | 0 | 285 | 300 | 202 | 8 | 0 | 25 | 36 | 0 | 51 | 0 | 28 | 33 | 0 | 0 | 16 | 18 | 104 | 70 | 0 | 0 | 1 | 39 | 28 | 50 | 41 | 112 | 0 | 40 | 0 | 0 | 196 | 15 | 0 | 0 | 310 | 16 | 0 | 0 | 95 | 0 | 0 | 54 | 0 | 80 | 7 | 10 | 103 | 5 | 399 | 45 | 17 | 17 | 2 | 16 | 17 | 34 | 52 | 35 | 0 | 370 | 63 | 19 | 72 | 17 | 0 | 34 | 13 | 37 | 0 | 245 | 17 | 0 | 270 | 27 | 576 | 400 | 280 | 28 |  | 670 | 0 | 360 | 0 | 0 | 0 | 0 | 0 | 18 | 20 | 0 | 126 | 9 | 48 | 0 | 0 | 0 | 29 | 13 | 40 | 0 | 42 | 40 | 0 | 23 | 0 | 0 | 11 | 0 | 0 | 230 | 0 | 0 | 192 | 0 | 196 | 0 | 0 | 0 | 0 | 0 | 414 | 82 | 0 | 57 | 0 | 54 | 0 | 4 | 55 | 1100 | 220 | 0 | 0 | 2 | 44 | 55 | 0 | 0 | 305 | 13 | 250 | 217 | 78 | 0 |  | 7966 | 5017 | 12983 | 4427 | 670 | 2751 | 0 | 1450 | 2948 | 30 | 0 | 365 | 104 | 211 | 27 | 2928.985 | 74.21
17:00 | 0 | 0 | 0 | 180 | 0 | 66 | 0 | 397 | 0 |  | 0 | 450 | 305 | 0 | 0 | 40 | 303 | 0 | 0 | 0 | 90 | 31 | 0 | 0 | 0 | 0 | 0 | 17 | 17 | 0 | 20 | 14 | 20 | 26 | 8 | 0 | 30 | 0 | 105 | 0 | 8 | 211 | 0 | 0 | 0 |  | 18 | 41 | 66 | 0 | 14 | 6 | 5 | 6 | 0 | 0 | 0 | 275 | 300 | 206 | 8 | 0 | 28 | 36 | 0 | 51 | 0 | 28 | 36 | 0 | 0 | 8 | 18 | 100 | 70 | 0 | 0 | 0 | 39 | 27 | 51 | 41 | 112 | 0 | 40 | 0 | 0 | 200 | 15 | 0 | 0 | 305 | 16 | 4 | 0 | 95 | 0 | 0 | 55 | 0 | 77 | 3 | 12 | 103 | 6 | 405 | 46 | 17 | 17 | 1 | 16 | 36 | 34 | 110 | 36 | 7 | 382 | 52 | 8 | 54 | 17 | 0 | 34 | 5 | 57 | 0 | 245 | 17 | 0 | 270 | 19 | 425 | 400 | 320 | 11 |  | 738 | 0 | 345 | 0 | 0 | 0 | 0 | 0 | 18 | 22 | 0 | 126 | 8 | 80 | 0 | 0 | 0 | 25 | 13 | 40 | 0 | 42 | 40 | 0 | 23 | 0 | 0 | 11 | 0 | 0 | 230 | 0 | 0 | 192 | 0 | 197 | 0 | 0 | 0 | 0 | 0 | 377 | 74 | 0 | 57 | 0 | 54 | 0 | 3 | 55 | 1100 | 220 | 0 | 0 | 0 | 20 | 55 | 0 | 0 | 302 | 5 | 250 | 412 | 31 | 0 |  | 7900 | 5165 | 13065 | 4430 | 738 | 2756 | 0 | 1552 | 2989 | 30 | 0 | 364 | 100 | 87 | 19 | 2707.425 | 74.2
18:00 | 0 | 0 | 0 | 180 | 0 | 72 | 0 | 407 | 0 |  | 0 | 450 | 310 | 5 | 0 | 40 | 306 | 0 | 0 | 8 | 90 | 64 | 0 | 0 | 0 | 0 | 17 | 17 | 35 | 0 | 20 | 15 | 22 | 26 | 15 | 0 | 30 | 0 | 105 | 0 | 10 | 211 | 0 | 0 | 0 |  | 18 | 56 | 67 | 0 | 30 | 12 | 5 | 5 | 0 | 0 | 0 | 280 | 300 | 210 | 8 | 0 | 29 | 37 | 0 | 51 | 0 | 28 | 47 | 0 | 0 | 11 | 18 | 92 | 70 | 0 | 0 | 0 | 41 | 28 | 53 | 41 | 80 | 0 | 58 | 0 | 0 | 202 | 15 | 0 | 0 | 265 | 23 | 4 | 0 | 153 | 0 | 0 | 57 | 0 | 93 | 0 | 11 | 109 | 5 | 403 | 47 | 17 | 17 | 0 | 16 | 36 | 34 | 114 | 52 | 10 | 386 | 63 | 1 | 54 | 17 | 0 | 34 | 1 | 62 | 0 | 270 | 17 | 0 | 271 | 10 | 429 | 400 | 320 | 2 |  | 921 | 0 | 345 | 0 | 0 | 0 | 0 | 0 | 23 | 17 | 0 | 126 | 9 | 80 | 0 | 0 | 0 | 34 | 13 | 40 | 0 | 42 | 40 | 0 | 23 | 0 | 0 | 11 | 0 | 0 | 230 | 0 | 0 | 190 | 0 | 201 | 0 | 0 | 0 | 0 | 0 | 362 | 73 | 0 | 57 | 0 | 54 | 0 | 1 | 55 | 1070 | 220 | 0 | 0 | 0 | 2 | 55 | 0 | 0 | 306 | 1 | 250 | 511 | 6 | 0 |  | 8150 | 5368 | 13518 | 4518 | 921 | 2683 | 0 | 1761 | 3067 | 30 | 0 | 422 | 92 | 14 | 10 | 1891.855 | 74.2
18:30 | 0 | 0 | 0 | 0 | 0 | 0 | 0 | 0 | 0 |  | 0 | 0 | 0 | 0 | 0 | 0 | 0 | 0 | 0 | 0 | 0 | 0 | 0 | 0 | 0 | 0 | 0 | 0 | 0 | 0 | 0 | 0 | 0 | 0 | 0 | 0 | 0 | 0 | 0 | 0 | 0 | 0 | 0 | 0 | 0 |  | 0 | 0 | 0 | 0 | 0 | 0 | 0 | 0 | 0 | 0 | 0 | 0 | 0 | 0 | 0 | 0 | 0 | 0 | 0 | 0 | 0 | 0 | 0 | 0 | 0 | 0 | 0 | 0 | 0 | 0 | 0 | 0 | 0 | 0 | 0 | 0 | 0 | 0 | 0 | 0 | 0 | 0 | 0 | 0 | 0 | 0 | 0 | 0 | 0 | 0 | 0 | 0 | 0 | 0 | 0 | 0 | 0 | 0 | 0 | 0 | 0 | 0 | 0 | 0 | 0 | 0 | 0 | 0 | 0 | 0 | 0 | 0 | 0 | 0 | 0 | 0 | 0 | 0 | 0 | 0 | 0 | 0 | 0 | 0 | 0 | 0 | 0 | 0 | 0 |  | 0 | 0 | 0 | 0 | 0 | 0 | 0 | 0 | 0 | 0 | 0 | 0 | 0 | 0 | 0 | 0 | 0 | 0 | 0 | 0 | 0 | 0 | 0 | 0 | 0 | 0 | 0 | 0 | 0 | 0 | 0 | 0 | 0 | 0 | 0 | 0 | 0 | 0 | 0 | 0 | 0 | 0 | 0 | 0 | 0 | 0 | 0 | 0 | 0 | 0 | 0 | 0 | 0 | 0 | 0 | 0 | 0 | 0 | 0 | 0 | 0 | 0 | 0 | 0 | 0 |  | 0 | 0 | 0 | 0 | 0 | 0 | 0 | 0 | 0 | 0 | 0 | 0 | 0 | 0 | 0 | 0 | 0
19:00 | 0 | 0 | 0 | 180 | 0 | 73 | 0 | 401 | 0 |  | 0 | 450 | 312 | 16 | 0 | 40 | 313 | 0 | 0 | 30 | 90 | 133 | 12 | 0 | 0 | 0 | 35 | 55 | 35 | 0 | 20 | 15 | 31 | 26 | 15 | 0 | 30 | 0 | 110 | 0 | 25 | 210 | 0 | 0 | 0 |  | 18 | 56 | 67 | 0 | 32 | 19 | 5 | 12 | 0 | 0 | 0 | 280 | 300 | 203 | 8 | 0 | 31 | 40 | 0 | 51 | 0 | 34 | 40 | 0 | 0 | 16 | 18 | 104 | 70 | 0 | 0 | 0 | 40 | 28 | 53 | 36 | 112 | 0 | 59 | 0 | 0 | 201 | 16 | 0 | 0 | 285 | 23 | 2 | 0 | 238 | 0 | 0 | 103 | 0 | 116 | 0 | 11 | 155 | 5 | 403 | 97 | 105 | 34 | 0 | 16 | 36 | 34 | 114 | 54 | 10 | 386 | 69 | 0 | 54 | 17 | 65 | 35 | 0 | 82 | 0 | 270 | 17 | 0 | 271 | 7 | 430 | 450 | 320 | 0 |  | 922 | 0 | 345 | 0 | 0 | 0 | 0 | 0 | 27 | 32 | 0 | 126 | 10 | 110 | 0 | 0 | 0 | 40 | 13 | 84 | 0 | 42 | 40 | 0 | 23 | 0 | 0 | 11 | 0 | 0 | 230 | 0 | 0 | 190 | 0 | 202 | 0 | 0 | 0 | 0 | 0 | 343 | 73 | 0 | 57 | 0 | 56 | 0 | 0 | 55 | 1120 | 220 | 0 | 9 | 0 | 0 | 93 | 0 | 0 | 305 | 0 | 288 | 723 | 0 | 0 |  | 8920 | 5789 | 14709 | 4596 | 922 | 2775 | 0 | 2342 | 3367 | 30 | 0 | 566 | 104 | 0 | 7 | 1948.2 | 74.19
19:30 | 0 | 0 | 0 | 180 | 0 | 73 | 0 | 382 | 0 |  | 0 | 450 | 310 | 25 | 0 | 40 | 280 | 0 | 0 | 60 | 90 | 149 | 24 | 0 | 0 | 0 | 35 | 55 | 35 | 0 | 20 | 15 | 31 | 27 | 15 | 0 | 30 | 0 | 115 | 0 | 25 | 210 | 0 | 0 | 0 |  | 18 | 56 | 67 | 0 | 32 | 19 | 5 | 17 | 0 | 0 | 0 | 280 | 300 | 205 | 8 | 0 | 31 | 40 | 0 | 51 | 0 | 36 | 40 | 0 | 0 | 16 | 18 | 100 | 72 | 0 | 0 | 0 | 40 | 29 | 53 | 36 | 80 | 0 | 40 | 0 | 0 | 200 | 16 | 0 | 0 | 280 | 23 | 2 | 0 | 261 | 0 | 0 | 103 | 0 | 116 | 0 | 11 | 155 | 6 | 403 | 97 | 105 | 34 | 0 | 16 | 36 | 34 | 114 | 64 | 10 | 384 | 60 | 0 | 54 | 17 | 45 | 35 | 0 | 96 | 0 | 270 | 116 | 0 | 271 | 7 | 428 | 450 | 320 | 0 |  | 804 | 0 | 345 | 0 | 0 | 0 | 0 | 0 | 27 | 42 | 0 | 80 | 10 | 110 | 0 | 0 | 0 | 38 | 13 | 84 | 0 | 42 | 40 | 0 | 23 | 0 | 0 | 11 | 34 | 0 | 230 | 0 | 0 | 189 | 0 | 207 | 0 | 0 | 0 | 0 | 0 | 313 | 73 | 0 | 57 | 0 | 56 | 0 | 0 | 55 | 1244 | 180 | 0 | 27 | 0 | 0 | 94 | 0 | 0 | 307 | 0 | 307 | 913 | 0 | 0 |  | 9004 | 5955 | 14959 | 4471 | 804 | 2671 | 0 | 2451 | 3734 | 30 | 0 | 691 | 100 | 0 | 7 | 1805.905 | 0
20:00 | 0 | 0 | 0 | 180 | 0 | 72 | 0 | 387 | 0 |  | 0 | 450 | 314 | 29 | 0 | 34 | 315 | 0 | 0 | 80 | 90 | 149 | 25 | 0 | 0 | 0 | 35 | 55 | 55 | 0 | 20 | 15 | 31 | 27 | 15 | 0 | 30 | 0 | 110 | 0 | 25 | 210 | 0 | 0 | 0 |  | 18 | 56 | 67 | 0 | 32 | 19 | 5 | 13 | 0 | 0 | 0 | 280 | 300 | 202 | 8 | 0 | 31 | 41 | 0 | 51 | 0 | 36 | 41 | 0 | 0 | 16 | 18 | 102 | 71 | 0 | 0 | 0 | 40 | 28 | 53 | 42 | 80 | 0 | 40 | 0 | 0 | 202 | 16 | 0 | 0 | 270 | 24 | 2 | 0 | 263 | 0 | 0 | 104 | 0 | 118 | 0 | 11 | 155 | 6 | 402 | 96 | 105 | 34 | 0 | 16 | 36 | 34 | 114 | 63 | 10 | 386 | 52 | 0 | 54 | 17 | 45 | 34 | 0 | 96 | 0 | 270 | 163 | 0 | 270 | 8 | 429 | 490 | 320 | 0 |  | 636 | 0 | 340 | 0 | 0 | 0 | 0 | 0 | 34 | 45 | 0 | 126 | 10 | 110 | 0 | 0 | 0 | 31 | 18 | 84 | 0 | 42 | 47 | 0 | 23 | 0 | 0 | 11 | 70 | 0 | 230 | 0 | 0 | 189 | 0 | 206 | 0 | 0 | 0 | 0 | 0 | 321 | 74 | 0 | 57 | 0 | 56 | 0 | 0 | 55 | 1244 | 220 | 0 | 27 | 0 | 0 | 95 | 0 | 0 | 304 | 0 | 307 | 958 | 0 | 0 |  | 9158 | 5970 | 15128 | 4545 | 636 | 2755 | 0 | 2487 | 3812 | 30 | 0 | 753 | 102 | 0 | 8 | 1692.26 | 74.19
21:00 | 0 | 0 | 0 | 180 | 0 | 72 | 0 | 403 | 0 |  | 0 | 450 | 314 | 50 | 0 | 40 | 319 | 0 | 0 | 70 | 90 | 149 | 0 | 0 | 0 | 0 | 35 | 55 | 55 | 0 | 20 | 15 | 31 | 27 | 16 | 0 | 30 | 0 | 110 | 0 | 25 | 210 | 0 | 0 | 0 |  | 18 | 57 | 67 | 0 | 38 | 19 | 5 | 18 | 0 | 0 | 0 | 280 | 300 | 207 | 8 | 0 | 34 | 44 | 0 | 51 | 0 | 30 | 49 | 0 | 0 | 16 | 18 | 92 | 71 | 0 | 0 | 0 | 43 | 28 | 53 | 42 | 112 | 0 | 59 | 0 | 0 | 202 | 17 | 0 | 0 | 295 | 24 | 5 | 0 | 258 | 0 | 0 | 104 | 0 | 116 | 0 | 11 | 155 | 6 | 402 | 97 | 105 | 34 | 0 | 16 | 36 | 34 | 114 | 63 | 10 | 390 | 52 | 0 | 54 | 17 | 96 | 35 | 0 | 96 | 0 | 240 | 163 | 0 | 270 | 4 | 429 | 550 | 360 | 0 |  | 636 | 0 | 340 | 0 | 0 | 0 | 0 | 0 | 28 | 48 | 0 | 126 | 10 | 110 | 0 | 0 | 0 | 32 | 18 | 84 | 0 | 42 | 40 | 8 | 23 | 0 | 0 | 11 | 70 | 0 | 230 | 0 | 0 | 189 | 0 | 206 | 0 | 0 | 0 | 0 | 0 | 370 | 74 | 0 | 57 | 0 | 56 | 0 | 0 | 55 | 1244 | 220 | 0 | 27 | 0 | 0 | 94 | 0 | 0 | 304 | 0 | 307 | 1151 | 0 | 0 |  | 9385 | 6210 | 15595 | 4624 | 636 | 2969 | 0 | 2496 | 4005 | 30 | 0 | 739 | 92 | 0 | 4 | 1532.775 | 74.19
22:00 | 0 | 0 | 0 | 180 | 0 | 74 | 0 | 401 | 0 |  | 0 | 450 | 314 | 84 | 0 | 40 | 320 | 0 | 0 | 30 | 90 | 149 | 0 | 0 | 0 | 0 | 35 | 55 | 55 | 0 | 20 | 15 | 31 | 29 | 16 | 0 | 30 | 0 | 110 | 0 | 25 | 210 | 0 | 0 | 0 |  | 18 | 57 | 67 | 0 | 45 | 19 | 5 | 25 | 0 | 0 | 0 | 280 | 300 | 213 | 8 | 0 | 34 | 44 | 0 | 51 | 0 | 36 | 49 | 0 | 0 | 16 | 18 | 98 | 71 | 0 | 0 | 0 | 43 | 29 | 53 | 42 | 80 | 0 | 59 | 0 | 0 | 202 | 17 | 0 | 0 | 275 | 24 | 5 | 0 | 268 | 0 | 0 | 104 | 0 | 115 | 0 | 11 | 155 | 6 | 402 | 97 | 105 | 34 | 0 | 16 | 36 | 34 | 114 | 64 | 10 | 390 | 52 | 0 | 54 | 17 | 95 | 34 | 0 | 96 | 0 | 240 | 144 | 0 | 270 | 1 | 427 | 525 | 360 | 0 |  | 636 | 0 | 340 | 0 | 0 | 0 | 0 | 0 | 28 | 48 | 0 | 126 | 10 | 110 | 0 | 0 | 0 | 32 | 23 | 80 | 0 | 42 | 40 | 8 | 23 | 0 | 0 | 11 | 69 | 0 | 230 | 0 | 0 | 189 | 0 | 208 | 0 | 0 | 0 | 0 | 0 | 327 | 74 | 0 | 57 | 0 | 57 | 0 | 0 | 55 | 1244 | 220 | 0 | 27 | 0 | 0 | 95 | 0 | 0 | 304 | 0 | 307 | 1185 | 0 | 0 |  | 9322 | 6205 | 15527 | 4633 | 636 | 2858 | 0 | 2508 | 4036 | 30 | 0 | 727 | 98 | 0 | 1 | 1502 | 74.18
23:00 | 0 | 0 | 0 | 180 | 0 | 74 | 0 | 402 | 0 |  | 0 | 450 | 315 | 88 | 0 | 40 | 324 | 0 | 0 | 30 | 49 | 16 | 0 | 0 | 0 | 0 | 35 | 0 | 0 | 0 | 20 | 15 | 31 | 29 | 16 | 0 | 30 | 0 | 110 | 0 | 8 | 210 | 0 | 0 | 0 |  | 18 | 57 | 67 | 0 | 31 | 19 | 5 | 28 | 0 | 0 | 0 | 320 | 300 | 206 | 8 | 0 | 34 | 48 | 0 | 51 | 0 | 37 | 49 | 0 | 0 | 16 | 19 | 98 | 98 | 0 | 0 | 0 | 43 | 28 | 53 | 42 | 112 | 0 | 55 | 0 | 0 | 201 | 17 | 0 | 0 | 305 | 24 | 5 | 0 | 225 | 0 | 0 | 104 | 0 | 117 | 0 | 0 | 155 | 5 | 403 | 97 | 105 | 17 | 0 | 16 | 36 | 19 | 114 | 64 | 10 | 390 | 35 | 0 | 17 | 17 | 0 | 34 | 0 | 95 | 0 | 240 | 144 | 0 | 270 | 6 | 427 | 557 | 360 | 0 |  | 636 | 0 | 345 | 0 | 0 | 0 | 0 | 0 | 28 | 48 | 0 | 130 | 9 | 110 | 0 | 0 | 0 | 32 | 23 | 83 | 0 | 42 | 40 | 0 | 23 | 0 | 0 | 11 | 70 | 0 | 230 | 0 | 0 | 189 | 0 | 207 | 0 | 0 | 0 | 0 | 0 | 392 | 74 | 0 | 57 | 0 | 57 | 0 | 0 | 55 | 1244 | 220 | 0 | 17 | 0 | 0 | 95 | 0 | 0 | 305 | 0 | 307 | 1187 | 0 | 0 |  | 8945 | 6266 | 15211 | 4607 | 636 | 3024 | 0 | 2172 | 4040 | 30 | 0 | 598 | 98 | 0 | 6 | 1804 | 74.17
24:00 | 0 | 0 | 0 | 180 | 0 | 74 | 0 | 402 | 0 |  | 0 | 450 | 309 | 96 | 0 | 40 | 319 | 0 | 0 | 18 | 49 | 16 | 0 | 0 | 0 | 0 | 35 | 0 | 0 | 0 | 17 | 15 | 33 | 30 | 8 | 0 | 30 | 0 | 111 | 0 | 8 | 210 | 0 | 0 | 0 |  | 18 | 57 | 67 | 0 | 0 | 6 | 5 | 29 | 0 | 0 | 0 | 290 | 280 | 197 | 8 | 0 | 34 | 48 | 0 | 51 | 0 | 37 | 42 | 0 | 0 | 16 | 19 | 98 | 93 | 0 | 0 | 0 | 42 | 28 | 53 | 42 | 112 | 0 | 58 | 0 | 0 | 201 | 17 | 0 | 0 | 300 | 24 | 5 | 0 | 100 | 0 | 0 | 104 | 0 | 115 | 0 | 0 | 155 | 6 | 402 | 97 | 17 | 17 | 0 | 16 | 22 | 17 | 52 | 43 | 0 | 376 | 17 | 0 | 17 | 17 | 0 | 35 | 0 | 84 | 0 | 230 | 17 | 0 | 270 | 10 | 432 | 557 | 360 | 0 |  | 637 | 0 | 400 | 0 | 0 | 0 | 0 | 0 | 28 | 48 | 0 | 124 | 9 | 110 | 0 | 0 | 0 | 32 | 30 | 84 | 0 | 42 | 38 | 0 | 23 | 0 | 0 | 11 | 70 | 0 | 230 | 0 | 0 | 189 | 0 | 206 | 0 | 0 | 0 | 0 | 0 | 404 | 74 | 0 | 57 | 0 | 34 | 0 | 0 | 55 | 1244 | 220 | 0 | 17 | 0 | 0 | 0 | 0 | 0 | 304 | 0 | 307 | 1212 | 0 | 0 |  | 8312 | 6239 | 14551 | 4564 | 637 | 3026 | 0 | 1640 | 4069 | 30 | 0 | 477 | 98 | 0 | 10 | 2243 | 74.17
KWH | 0 | 0 | 0 | 4126500 | 0 | 1653909 | 0 | 9694800 | 0 |  | 0 | 10317000 | 7289745 | 364800 | 0 | 991119 | 7566794 | 0 | 0 | 238570 | 1493712 | 1139040 | 33810 | 0 | 0 | 0 | 206640 | 251768 | 248729 | 0 | 408000 | 342000 | 714900 | 639500 | 273600 | 0 | 721200 | 0 | 2600000 | 0 | 198693 | 4995512 | 0 | 0 | 0 |  | 364080 | 993696 | 1576122 | 0 | 3033600 | 219360 | 105360 | 423840 | 0 | 0 | 0 | 7608700 | 7173000 | 5026000 | 83636 | 0 | 755064 | 955200 | 0 | 1050733 | 0 | 774272 | 808853 | 0 | 0 | 347100 | 437120 | 2273280 | 1705920 | 0 | 0 | 16000 | 974000 | 670440 | 1239000 | 987912 | 2453891 | 0 | 1324704 | 0 | 0 | 5085940 | 394000 | 0 | 0 | 7249000 | 511776 | 141024 | 0 | 3640691 | 0 | 0 | 1749600 | 0 | 2076912 | 116775 | 196800 | 2668320 | 145527 | 9380000 | 1555200 | 935040 | 479236 | 28320 | 386400 | 448223 | 557020 | 1361160 | 1005480 | 72960 | 8719500 | 1035840 | 299630 | 979200 | 419018 | 233836 | 661680 | 216955 | 1271040 | 0 | 6594500 | 1005309 | 0 | 6496363 | 302880 | 11127272 | 11075000 | 7603182 | 410864 |  | 19280000 | 0 | 8891136 | 0 | 0 | 0 | 0 | 0 | 528000 | 878976 | 0 | 3010000 | 218554 | 1004736 | 0 | 0 | 0 | 751525 | 238573 | 1025648 | 0 | 895223 | 510747 | 35213 | 581195 | 0 | 0 | 241128 | 903272 | 0 | 5586600 | 0 | 0 | 4477236 | 0 | 4964800 | 0 | 0 | 0 | 0 | 0 | 9276945 | 1821600 | 0 | 925248 | 0 | 1012444 | 0 | 52420 | 934656 | 29966100 | 5074636 | 0 | 129600 | 35400 | 717840 | 1015680 | 0 | 0 | 7323636 | 241103 | 6589100 | 20260266 | 1260590 | 0 |  | 198528697 | 140659826 | 339188523 | 109860290 | 19280000 | 66952183 | 0 | 38147081 | 88252609 | 721200 | 0 | 10003103 | 2273280 | 3395897 | 302880 | 0
Fuel Cost | 0 | 0 | 0 | 18362925 | 0 | 6317932.38 | 0 | 27921024 | 0 |  | 0 | 32808060 | 24930927.9 | 7208448 | 0 | 17463516.78 | 23078721.7 | 0 | 0 | 4714143.2 | 26812130.4 | 22120156.8 | 630556.5 | 0 | 0 | 0 | 3773246.4 | 3967863.68 | 4549253.41 | 0 | 306000 | 0 | 0 | 0 | 4900176 | 0 | 0 | 0 | 14196000 | 0 | 3763245.42 | 15935683.28 | 0 | 0 | 0 |  | 6404167.2 | 17498986.56 | 28228345.02 | 0 | 59367552 | 3610665.6 | 391939.2 | 0 | 0 | 0 | 0 | 21228273 | 21949380 | 16686320 | 280180.6 | 0 | 2544565.68 | 4183776 | 0 | 4213439.33 | 0 | 13867211.52 | 14607885.18 | 0 | 0 | 1291212 | 327840 | 14912716.8 | 5305411.2 | 0 | 0 | 0 | 3798600 | 2500741.2 | 5637450 | 4494999.6 | 8392307.22 | 0 | 7352107.2 | 0 | 0 | 14189772.6 | 2592520 | 0 | 0 | 22399410 | 383832 | 107178.24 | 0 | 74270096.4 | 0 | 0 | 33609816 | 0 | 36574420.32 | 0 | 3505008 | 46295352 | 2412837.66 | 24857000 | 29642112 | 17541350.4 | 8597493.84 | 0 | 6317640 | 8713455.12 | 9992938.8 | 26011767.6 | 19516366.8 | 1299417.6 | 23193870 | 17681788.8 | 0 | 17909568 | 7031122.04 | 874546.64 | 11824221.6 | 0 | 22904140.8 | 0 | 19585665 | 14154750.72 | 0 | 45279650.11 | 0 | 65650904.8 | 0 | 0 | 0 |  | 54176800 | 0 | 26228851.2 | 0 | 0 | 0 | 0 | 0 | 9931680 | 16533538.56 | 0 | 9511600 | 1035945.96 | 17321648.64 | 0 | 0 | 0 | 13459812.75 | 4377814.55 | 17241142.88 | 0 | 17071902.61 | 9147478.77 | 623270.1 | 10409202.45 | 0 | 0 | 182533.896 | 9963090.16 | 0 | 47150904 | 0 | 0 | 14774878.8 | 0 | 16532784 | 0 | 0 | 0 | 0 | 0 | 27088679.4 | 31112928 | 0 | 18338415.36 | 0 | 20167884.48 | 0 | 0 | 18543575.04 | 194180328 | 15782117.96 | 0 | 2507760 | 0 | 0 | 17622048 | 0 | 0 | 53462542.8 | 0 | 49088795 | 133920358.26 | 0 | 0 |  | 1167756096.85 | 877490311.626 | 2045246408.476 | 336191775.836 | 54176800 | 157565226.35 | 0 | 706733195.78 | 598696573.13 | 0 | 0 | 176970120.58 | 14912716.8 | 0 | 0 | 0
Yesterday Day Peak | 0 | 0 | 0 | 180 | 0 | 65 | 0 | 401 | 0 |  | 0 | 450 | 307 | 0 | 0 | 40 | 303 | 0 | 0 | 0 | 90 | 32 | 0 | 0 | 0 | 0 | 0 | 0 | 0 | 0 | 20 | 15 | 30 | 16 | 16 | 0 | 30 | 0 | 110 | 0 | 5 | 213 | 0 | 0 | 0 |  | 18 | 33 | 62 | 0 | 13 | 6 | 5 | 3 | 0 | 0 | 0 | 285 | 300 | 209 | 0 | 0 | 29 | 38 | 0 | 43 | 0 | 35 | 34 | 0 | 0 | 15 | 19 | 100 | 64 | 0 | 0 | 2 | 40 | 28 | 47 | 39 | 112 | 0 | 60 | 0 | 0 | 205 | 17 | 0 | 0 | 295 | 20 | 9 | 0 | 240 | 0 | 0 | 56 | 0 | 106 | 14 | 10 | 102 | 5 | 400 | 48 | 35 | 17 | 5 | 16 | 17 | 17 | 52 | 35 | 0 | 386 | 52 | 42 | 72 | 17 | 0 | 34 | 31 | 36 | 0 | 290 | 35 | 0 | 269 | 27 | 574 | 400 | 330 | 67 |  | 494 | 0 | 345 | 0 | 0 | 0 | 0 | 0 | 19 | 24 | 0 | 126 | 5 | 16 | 0 | 0 | 0 | 25 | 9 | 40 | 0 | 42 | 42 | 0 | 28 | 0 | 0 | 11 | 0 | 0 | 230 | 0 | 0 | 163 | 0 | 193 | 0 | 0 | 0 | 0 | 0 | 382 | 88 | 0 | 57 | 0 | 42 | 0 | 7 | 40 | 1120 | 220 | 0 | 0 | 4 | 94 | 55 | 0 | 0 | 306 | 33 | 250 | 0 | 181 | 0 |  | 13036 | DayPeak
Yesterday Evening Peak | 0 | 0 | 0 | 180 | 0 | 72 | 0 | 403 | 0 |  | 0 | 450 | 314 | 50 | 0 | 40 | 319 | 0 | 0 | 70 | 90 | 149 | 0 | 0 | 0 | 0 | 35 | 55 | 55 | 0 | 20 | 15 | 31 | 27 | 16 | 0 | 30 | 0 | 110 | 0 | 25 | 210 | 0 | 0 | 0 | 0 | 18 | 57 | 67 | 0 | 38 | 19 | 5 | 18 | 0 | 0 | 0 | 280 | 300 | 207 | 8 | 0 | 34 | 44 | 0 | 51 | 0 | 30 | 49 | 0 | 0 | 16 | 18 | 92 | 71 | 0 | 0 | 0 | 43 | 28 | 53 | 42 | 112 | 0 | 59 | 0 | 0 | 202 | 17 | 0 | 0 | 295 | 24 | 5 | 0 | 258 | 0 | 0 | 104 | 0 | 116 | 0 | 11 | 155 | 6 | 402 | 97 | 105 | 34 | 0 | 16 | 36 | 34 | 114 | 63 | 10 | 390 | 52 | 0 | 54 | 17 | 96 | 35 | 0 | 96 | 0 | 240 | 163 | 0 | 270 | 4 | 429 | 550 | 360 | 0 |  | 636 | 0 | 340 | 0 | 0 | 0 | 0 | 0 | 28 | 48 | 0 | 126 | 10 | 110 | 0 | 0 | 0 | 32 | 18 | 84 | 0 | 42 | 40 | 8 | 23 | 0 | 0 | 11 | 70 | 0 | 230 | 0 | 0 | 189 | 0 | 206 | 0 | 0 | 0 | 0 | 0 | 370 | 74 | 0 | 57 | 0 | 56 | 0 | 0 | 55 | 1244 | 220 | 0 | 27 | 0 | 0 | 94 | 0 | 0 | 304 | 0 | 307 | 1151 | 0 | 0 |  | 15595 | EvPeak
Forecast for Evening | 0 | 0 | 0 | 180 | 0 | 75 | 0 | 400 | 0 |  | 0 | 450 | 310 | 50 | 85 | 40 | 335 | 0 | 0 | 100 | 90 | 150 | 0 | 0 | 0 | 0 | 54 | 55 | 55 | 0 | 20 | 16 | 33 | 33 | 16 | 0 | 30 | 0 | 115 | 0 | 25 | 211 | 0 | 0 | 0 |  | 18 | 57 | 67 | 12 | 38 | 19 | 5 | 20 | 0 | 0 | 0 | 300 | 335 | 220 | 8 | 0 | 34 | 50 | 0 | 51 | 0 | 41 | 52 | 0 | 0 | 33 | 20 | 144 | 100 | 0 | 0 | 0 | 43 | 30 | 50 | 44 | 112 | 0 | 60 | 0 | 0 | 210 | 17 | 0 | 0 | 300 | 25 | 5 | 0 | 300 | 0 | 0 | 108 | 0 | 149 | 0 | 12 | 150 | 6 | 400 | 97 | 105 | 34 | 0 | 16 | 36 | 34 | 114 | 73 | 0 | 380 | 72 | 0 | 162 | 17 | 0 | 35 | 0 | 95 | 0 | 290 | 163 | 0 | 270 | 40 | 550 | 550 | 360 |  |  | 650 | 0 | 410 | 0 | 0 | 0 | 0 | 0 | 42 | 62 | 0 | 130 | 10 | 110 | 0 | 0 | 0 | 38 | 25 | 95 | 0 | 42 | 50 | 8 | 33 | 0 | 0 | 11 | 75 | 0 | 230 | 0 | 0 | 200 | 0 | 200 | 0 | 0 | 0 | 0 | 0 | 414 | 90 | 0 | 77 | 0 | 56 | 0 | 0 | 75 | 1244 | 220 | 0 | 27 | 0 | 0 | 95 | 0 | 0 | 375 | 0 | 307 | 1200 | 0 | 0 |  | 8857 | 5363 | 14220 | 3856 | 902 | 2102 | 0 | 2991 | 3387 | 201 | 0 | 631 | 150 | 0 | 0 | 0 | 107.24
Forecast for Day | 0 | 0 | 0 | 180 | 0 | 75 | 0 | 400 | 0 | 0 | 0 | 450 | 310 | 34 | 0 | 40 | 335 | 0 | 0 | 0 | 48 | 32 | 0 | 0 | 0 | 0 | 0 | 0 | 0 | 0 | 20 | 15 | 33 | 33 | 16 | 0 | 30 | 0 | 115 | 0 | 8 | 211 |  | 0 | 0 | 0 | 12 | 33 | 67 | 0 | 15 | 6 | 5 | 5 | 0 | 0 | 0 | 300 | 300 | 220 | 8 | 0 | 34 | 50 | 0 | 51 | 0 | 33 | 34 | 0 | 0 | 33 | 20 | 146 | 80 | 0 | 0 | 1.6 | 43 | 30 | 50 | 44 | 112 | 0 | 60 | 0 | 0 | 210 | 17 | 0 | 0 | 300 | 25 | 5 | 0 | 210 | 0 | 0 | 56 | 0 | 130 | 20 | 12 | 100 | 6 | 400 | 50 | 35 | 17 | 5 | 16 | 13 | 17 | 52 | 55 | 0 | 380 | 53 | 50 | 35 | 17 | 0 | 17 | 35 | 36 | 0 | 280 | 54 | 0 | 270 | 40 | 450 | 500 | 360 | 33 |  | 940 | 0 | 400 | 0 | 0 | 0 | 0 | 0 | 25 | 44 | 0 | 130 | 10 | 48 | 0 | 0 | 0 | 38 | 0 | 50 | 0 | 42 | 40 | 8 | 23 | 0 | 0 | 11 | 70 | 0 | 230 | 0 | 0 | 185 | 0 | 185 | 0 | 0 | 0 | 0 | 0 | 414 | 90 | 0 | 35 | 0 | 34 | 0 | 8 | 35 | 1244 | 220 |  | 17 | 6 | 100 | 35 | 0 | 0 | 375 | 30 | 200 | 1200 | 130 | 0 |  |  |  |  | gas | hvdc | hsd | coal | hfo | tripura | solar | wind | hydro
Generation at 08:00(Today) | 0 | 0 | 0 | 180 | 0 | 74 | 0 | 391 | 0 | 0 | 0 | 450 | 310 | 34 | 0 | 40 | 321 | 0 | 0 | 0 | 24 | 16 | 0 | 0 | 0 | 0 | 0 | 0 | 0 | 0 | 20 | 15 | 33 | 31 | 8 | 0 | 30 | 0 | 112 | 0 | 0 | 210 | 0 | 0 | 0 | 0 | 12 | 33 | 50 | 0 | 0 | 6 | 5 | 4 | 0 | 0 | 0 | 280 | 300 | 212 | 8 | 0 | 31 | 50 | 0 | 51 | 0 | 22 | 25 | 0 | 0 | 16 | 16 | 82 | 68 | 0 | 0 | 1 | 43 | 29 | 53 | 43 | 80 | 0 | 58 | 0 | 0 | 208 | 17 | 0 | 0 | 290 | 23 | 8 | 0 | 80 | 0 | 0 | 58 | 0 | 53 | 9 | 0 | 85 | 6 | 341 | 49 | 17 | 17 | 2 | 16 | 17 | 17 | 17 | 37 | 0 | 335 | 17 | 18 | 17 | 17 | 0 | 17 | 14 | 39 | 0 | 230 | 17 | 0 | 270 | 18 | 433 | 405 | 360 | 34 | 0 | 922 | 0 | 365 | 0 | 0 | 0 | 0 | 0 | 0 | 0 | 0 | 80 | 9 | 0 | 0 | 0 | 0 | 32 | 0 | 0 | 0 | 25 | 0 | 0 | 0 | 0 | 0 | 11 | 68 | 0 | 230 | 0 | 0 | 186 | 0 | 165 | 0 | 0 | 0 | 0 | 0 | 348 | 0 | 0 | 18 | 0 | 34 | 0 | 2 | 18 | 1080 | 220 | 0 | 0 | 1 | 44 | 0 | 0 | 0 | 306 | 13 | 200 | 1208 | 78 | 0 | 0 |  |  |  | 176812473 | 19280000 | 0 | 88252609 | 48150184 | 2273280 | 3395897 | 302880 | 721200 |  |  | 339188523
[8 empty] | 299430 |  |  |  | 25503 |  |  | 299624 | 299625 | 299739 |  | 299743 |  | 299750 | 299565 | [26 empty] | 399366 | 399587 | [7 empty] | 299667 | 299280 | 299277 | [14 empty] | 299772 | [10 empty] | 299755 | [9 empty] | 299472 |  |  | 299523 |  | 299563 |  | 399588 | 399244 | 299281 | 299229 | 299524 | 299566 | 399747 |  | 399277 |  | 399575 | 399337 | 399467 | 399589 | 299230 | 299765 | [6 empty] | 399245 |  | 299282 | 399274 |  | 399226 |  | 399630 | 299864 | [5 empty] | 599249 | [6 empty] | 599468 |  |  |  | 599230 | [19 empty] | 499698 | [5 empty] | 499700 |  | 499696 | 599787 |  | 499268 | 599634 | 43212 |  |  | 499270 | 599730 |  |  | 599864 | [5 empty] | 599726 | [9 empty] | 176.8125 | 19.28 | 0 | 88.2526 | 48.1502 | 2.2733 | 3.3959 | 0.30288 | 0.7212
| Minimum Generation |  | 11993 | 9:00
| Highest Generation |  | 15595 | 21:00 |  |  |  |  | 4500 | [124 empty] | 0 | [71 empty] | 339.1885
| Day Peak Generation |  | 13036 | 12:00 |  |  |  |  | 6000
| Evening Peak Generation |  | 15595 | 21:00 |  |  |  |  | 10500 | [196 empty] | 202699852
| HVDC Max Flow |  | 929 | 4:00 | [201 empty] | 202.6999
| HVDC EvPeak Flow |  | 636 | 21:00
| Load factor L.F |  | 90.62% | [167 empty] | 1275.5

## P1
POWER GRID COMPANY OF BANGLADESH LTD.
NATIONAL LOAD DESPATCH CENTER
DAILY REPORT
[7 empty] | Reporting Date : | 2024-04-30
Till now the maximum generation is : - |  |  |  | 16233 | 21:00 | Hrs on | 2024-04-22
The Summary of Yesterday's |  |  | 2024-04-29 | Generation & Demand |  | Today's Actual Min Gen. & Probable Gen. & Demand
Day Peak Generation : |  |  | 13036 | MW Hour : | 12:00 | Min. Gen. at | 8:00 | 13148
Evening Peak Generation : |  |  | 15595 | MW Hour : | 21:00 | Available Max Generation : |  | 16667
E.P. Demand (at gen end) : |  |  | 17200 | MW Hour : | 21:00 | Max Demand (Evening) : |  | 17300
Maximum Generation : |  |  | 15595 | MW Hour : | 21:00 | Reserve(Generation end) |  | -
Total Gen. (MKWH) : |  |  | 339.1885 | System Load Factor : | 90.62% | Load Shed : |  | 583
EXPORT / IMPORT THROUGH EAST-WEST INTERCONNECTOR
Export from East grid to West grid :- Maximum |  |  |  | 204 | MW at | 11:00 | Energy
Import from West grid to East grid :- Maximum |  |  |  | - | MW at | - | Energy | -
|  | Water Level of Kaptai Lake at 6:00 A M on |  | 2024-04-30
Actual : |  | 74.11 | Ft.(MSL) , | Rule curve : | 82.2 | Ft.( MSL )
Gas Consumed : |  | Total = | 1293.31 | MMCFD. | Oil Consumed (PDB) :
HSD :
FO :
Cost of the Consumed Fuel (PDB+Pvt) : |  |  | Gas : | 493757002.186
: |  |  | Coal : | 598696573.13 | Oil : | 883703316.36 | Total : | 1976156891.676
Load Shedding & Other Information
Area |  | Yesterday |  |  |  | Today
|  |  |  | Estimated Demand (S/S end) |  | Estimated Shedding (S/S end) |  | Rates of Shedding
|  | MW |  | MW |  |  | MW | (On Estimated Demand)
Dhaka |  | 360 | 8640:00 | 4566.6177 |  |  | 180 | 3.942%
Chittagong Area |  | 165 | 3960:00 | 1254.7712 |  |  | 68 | 5.419%
Khulna Area |  | 132 | 3168:00 | 1757.6832 |  |  | 95 | 5.405%
Rajshahi Area |  | 182 | 4368:00 | 1527.7396 |  |  | 80 | 5.236%
Cumilla Area |  | 245 | 5880:00 | 1257.061 |  |  | 55 | 4.375%
Mymensingh Area |  | 275 | 6600:00 | 934.9371 |  |  | 40 | 4.278%
Sylhet Area |  | 44 | 1056:00 | 524.0604 |  |  | 20 | 3.816%
Barisal Area |  | 0 | 0:00 | 436.7424 |  |  | 0 | 0%
Rangpur Area |  | 130 | 3120:00 | 854.1914 |  |  | 45 | 5.268%
Total |  | 1533 |  | 13113.8039 |  |  | 583
Information of the Generating Units under shut down.
|  | Planned Shut- Down |  |  | Forced Shut- Down
1) Barapukuria ST: Unit- 2
2) Ghorasal-3,4,7
3) Shajibazar 330 MW
4) Baghabari-71,100 MW
5) Raozan unit-2
6) Siddhirganj 210 MW .
Outage | Restore | Additional Information of Machines, lines, Interruption / Forced Load shed etc. | [5 empty] | Remark
Time | Time
08:25 | 11:01 | Siddhirganj 132/33kV S/S 120MW EGCB GT2 Scheduled S/D Due to Oil leakage check in unit Transformer-2
08:31 | 21:13 | Gopalganj 400/132kV S/S ATR-03 LT Scheduled S/D
08:37 | 21:08 | Gopalganj 400/132kV S/S ATR-03 HT Scheduled S/D
08:45 | 18:27 | Faridpur-Gopalganj(N) 132 kV Ckt-1 Scheduled S/D from Faridpur 132/33kV end. and from Gopalganj 400/132kVend.
08:49 | 09:21 | Sreepur 230/132/33kV S/S Sreepur-Ashuganj Ckt-2 Tripped showing Distance Protection relays Due to 0.3km (y Phase &
B Phase)
08:49 | 09:16 | Sreepur 230/132/33kV S/S 132/33 kV T-2 LT Tripped showing FBCPU relays Due to DF/DT |  |  |  |  | 65.0MW load interrup.
08:49 | 10:31 | Barapukuria-Bogura 230 kV Ckt-2 Tripped from Bogura 400/230kV end showing Distance Relay. relays Due to
Distance Protection Trip.
08:49 |  | Adani Power Jharkhand Ltd. Unit-1 and Unit-2 tripped |  |  |  |  | 1506 MW Generation interrup.
08:50 |  | Barapukuria Unit-1 tripped.
08:50 | 09:08 | Jaldhaka 132/33kV S/S 416T-2 LT Tripped showing p142 relays. |  |  |  |  | 43.0MW load interrup.
08:50 |  | Barapukuria TPP Unit-1 Tripped
08:50 | 09:08 | Jaldhaka 132/33kV S/S 406T-1 LT Tripped showing P142 relays. |  |  |  |  | 43.0MW load interrup.
08:50 |  | Barapukuria TPP Unit-1 Shutdown
08:51 | 09:42 | Rangpur 132/33kV S/S Rangpur-Teesta Solar-1 Tripped showing 86 relay SOTF relays Due to Under Voltage
10:26 | 19:39 | Sunamganj 132/33kV S/S Chhatak-Sunamgonj CKT-2 Project Work S/D Due to for Chahatak-Sunamganj ckt-2 SAS integration
work.
10:46 | 13:59 | Kalurghat 132/33kV S/S 33 KV BUS-1 Scheduled S/D Due to 33 KV Bus DS maintainance.
11:29 | 14:37 | Bashundhara-Rampura 132 kV Ckt-1 Tripped from Rampura 230/132kV end showing Distance protection 21/1 : Z1-CN
relays Due to Unknown
11:33 | 11:37 | Bashundhara-Rampura 132 kV Ckt-2 Tripped from Rampura 230/132kV end showing Distance protection 21/1 : Z1-AN
relays Due to Unknown
11:34 | 15:48 | Mirzapur 132/33kV S/S Transformer-02(E07) HT Project Work S/D Due to 400KV GNDP Project For NLDC Intregration
11:34 | 15:54 | Mirzapur 132/33kV S/S Transformer-02(E07) LT Project Work S/D Due to 400 kv GNDP Project For NLDC Intregration
12:00 |  | Day Peak Gen. 13036 MW
12:10 | 13:25 | Shahjadpur 132/33kV S/S T-4(435T) HT Forced S/D Due to CT nut-bolt tait
12:35 | 16:55 | Sreepur 230/132/33kV S/S Sreepur-Ashuganj Ckt-1 Project Work S/D Due to AR Modification
| 13:12 | Hathazari 230/132/33kV S/S T-01 HT is restored.
| 13:12 | Hathazari 230/132/33kV S/S T-01 LT is restored.
13:42 |  | Adani Power Jharkhand Ltd. Unit-1 was sync.
13:42 |  | Adani Power Jharkhand Ltd. Unit-1 was sync.
16:03 | 22:02 | Bashundhara-Rampura 132 kV Ckt-1 Tripped from Rampura 230/132kV end showing Distance protection 21/1 : Z1-CN
relays Due to Unknown
| 17:17 | Gopalganj(N)-Payra 400KV Ckt-2 is restored.
| 17:19 | Gopalganj 400/132kV S/S 400kV Payra Ckt-2 is restored.
19:00 |  | Barapukuria TPP Unit-1 Syncronized
21:00 |  | Evening Peak Generation = 15,596MW
00:37 | 01:07 | Niamatpur 132/33kV S/S Transformer-1(407T) LT Tripped showing Dir o/c relays Due to PBS Raj-1 feeder trip |  |  |  |  | 23.0MW load interrup.
00:37 | 01:07 | Niamatpur 132/33kV S/S Transformer-1(407T) LT Tripped showing Dir o/c relays Due to PBS Raj-1 feeder trip |  |  |  |  | 23.0MW load interrup.
05:38 | 06:52 | Narshingdi 132/33kV S/S T-1 LT Scheduled S/D Due toHotspot Maintenance Work of T-3, 33KV Incoming Line DS
05:38 | 06:51 | Narshingdi 132/33kV S/S T-1 HT Scheduled S/D Due to Hotspot Maintenance Work of T-3, 33KV Incoming Line DS
06:05 |  | Gopalganj(N)-Payra 400KV Ckt-2 Scheduled S/D from Payra 400kV end Due to Cleaning work required by PGCB
06:05 |  | Gopalganj 400/132kV S/S 400kV Payra Ckt-2 Scheduled S/D
06:36 |  | Siddhirganj-Siddhirganj (Orion)132kV Ckt-1 Forced S/D from Siddhirganj 132/33kV end Due to Red hot Line DS B Ph
06:58 |  | Narshingdi 132/33kV S/S T-3 HT Scheduled S/D Due to Hotspot Maintenance Work of T-3, 33KV Incoming Line DS
06:58 |  | Narshingdi 132/33kV S/S T-3 LT Scheduled S/D Due to Hotspot Maintenance Work of T-3, 33KV Incoming Line DS
07:00 |  | Minimum generation 13213 MW
21:12 |  | Kishoreganj 132/33kV S/S Tr-2 (414T) HT Tripped showing |  |  |  |  | 70.0MW
|  | lockout relay relays Due to CT of 33kV was damage |  |  |  |  | load
interrup.
06:02 |  | Thakurgaon 132/33kV S/S T-3(432T) LT Scheduled S/D Due to |  |  |  |  | 14.0MW
|  | 33 kV Bus coupler rearrange |  |  |  |  | load
interrup.
06:03 |  | Thakurgaon 132/33kV S/S T-3(432T) HT Scheduled S/D Due to |  |  |  |  | 14.0MW
|  | 33 kV Bus coupler rearrange |  |  |  |  | load
interrup.
07:00 |  | Minimum generation 12387 MW
07:02 |  | Faridpur 132/33kV S/S Transformer-3 LT Scheduled S/D Due to
33kV Underground Cable Replace
07:11 |  | Faridpur 132/33kV S/S Transformer-3 HT Scheduled S/D Due to
33kV Underground Cable Replace
07:17 |  | Faridpur 132/33kV S/S Transformer-1 LT Scheduled S/D Due to |  |  |  |  | 20.0MW
|  | 33kV Busbar Maintenance |  |  |  |  | load
interrup.
07:18 |  | Faridpur 132/33kV S/S Transformer-1 HT Scheduled S/D Due to |  |  |  |  | 20.0MW
|  | 33kV Busbar Maintenance |  |  |  |  | load
interrup.
07:40 |  | Bogura 132/33kV S/S Transformer-3 LT Scheduled S/D Due to |  |  |  |  | 20.0MW
|  | Maintenance Work |  |  |  |  | load
interrup.
07:40 |  | Bogura 132/33kV S/S Transformer-3 HT Scheduled S/D Due to |  |  |  |  | 20.0MW
|  | Maintenance Work |  |  |  |  | load

## P2
EVENING PEAK GENERATION AND DAY LONG ENERGY DATA OF POWER STATIONS
| Date : | 2024-04-29 | [5 empty] | Page -2
Sl. |  |  |  |  | Present | Peak | Energy
No. | Name of the Power Stations |  | Producer | Installed Capacity | Capacity | Hour | Generated | Remarks
Generation
|  |  |  | Unit No. X Capacity | MW | MW | KWH
1 | Ghorasal Repowered CCPP:Unit-3 (GT |  | PDB | 1*260 | 260 | 0 | 0 | Under maint.
2 | Ghorasal Repowered CCPP Unit-4 |  | PDB | 1*210 | 180 | 0 | 0 | Gas shortage
| Ghorasal TPP Unit-5 |  | PDB | 1*210 | 190 | 180 | 4126500
3 | Ghorasal 365 MW CCPP Unit-7 |  | PDB | 1*243+1*122 | 365 | 0 | 0 | Air Compressor problem
| Ghorashal 78.5 MW PP(MAX) |  | QRPP | 2*40 | 0 | 0 | 0 | Contract Expired
4 | Ghorashal 108 MW PP (Regent) |  | IPP | 34*3.35 | 108 | 72 | 1653909 | Gas shortage
5 | Haripur GTPP |  | SBU, PDB | 2*32 | 20 | 0 | 0 | Under maint.
6 | Haripur 412 MW CCPP |  | EGCB | 1*273+1*139 | 400 | 403 | 9694800
7 | Haripur 360 MW CCPP(HPL) |  | IPP | 1*235+1*125 | 0 | 0 | 0 | Contract Expired
8 | Meghnaghat 450 MW CCPP(MPL) |  | IPP | 2*150+1*150 | 450 | 450 | 10317000
9 | Meghnaghat 100 MW(IEL) |  | NENP | 12*8.9 | 0 | 50 | 364800 | Contract Expired
10 | Meghnaghat CCPP(Summit) |  | IPP | 2*110+1*110 | 335 | 314 | 7289745 | Machine problem
11 | Madanganj 102 PP(Summit) |  | NENP | 6*17 | 0 | 0 | 0 | Contract Expired
12 | Madanganj-55 MW PP(Summit) |  | IPP | 3*17.08+1*11.3 | 55 | 40 | 991119 | Fuel shortage
13 | Keraniganj 100 MW PP (Powerpac) |  | NENP | 8*13.45 | 75 | 0 | 33810 | Fuel shortage
14 | Narshingdi 22 MW PP (Doreen) |  | SIPP, REB | 8*2.90 | 22 | 0 | 0 | Contract Expired
15 | 210 MW Siddhirgonj TPP |  | PDB | 1*210 | 115 | 0 | 0 | Under maint.
16 | Siddhirgonj 2*120 MW GTPP |  | EGCB | 2*105 | 210 | 0 | 0 | Gas shortage
17 | Siddhirganj 100 PP(Dutch Bangla) |  | NENP | 12*8.9 | 0 | 70 | 238570 | Contract Expired
18 | Siddhirganj 335 MW CCPP |  | EGCB | 1*217+118 | 335 | 319 | 7566794
19 | Gagnagar 102 MW PP (Digital Power) |  | IPP | 12*8.924 | 102 | 90 | 1493712 | Engine problem
20 | Katpotti 52 MW PP (Sinha) |  | IPP | 7*7.9 | 0 | 0 | 0 | Fuel shortage
21 | Kamalaghat 54 MW PP(Banco Energy) |  | IPP | 3*18 | 54 | 35 | 206640 | Fuel shortage
22 | Kodda 150 MW PP |  | BPDB-RPCL | 9*17.06 | 149 | 149 | 1139040
23 | Manikganj 55 MW PP (Northern) |  | IPP | 3*19.3 | 55 | 55 | 251768
24 | Nababganj 55 MW PP (Southern power ) |  | IPP | 3*19.3 | 55 | 55 | 248729
25 | Bosila 108 MW PP(CLC) |  | IPP | 12*8.775+1*3.5 | 0 | 0 | 0
26 | Summit Power,(Madhabdi+Ashulia) |  | SIPP,REB | 3*3.67+4*8.73 | 80 | 35 | 750000
27 | Maona 33 MW PP(Summit) |  | SIPP,REB | 4*8.73 | 33 | 31 | 714900
28 | Rupganj 33 MW PP(Summit) |  | SIPP,REB | 4*8.73 | 33 | 27 | 639500
29 | Gazipur 52 MW PP |  | RPCL | 6*8.9 | 52 | 16 | 273600 | Fuel shortage
30 | Tongi 80 MW GTPP |  | PDB | 1* 105 | 105 | 0 | 0 | Gas shortage
31 | Kodda 300 MW PP Unit-2 (Summit) |  | IPP | 18*17.076 | 300 | 258 | 3640691 | Fuel shortage
| Bramhangoan 100 MW PP (Aggreko) |  | IPP | 114*0.959 | 0 | 0 | 0 | Contract Expired
| Aurahati 100MW PP (Aggreko) |  | IPP | 0.85*23+0.95*91 | 0 | 0 | 0 | Contract Expired
32 | Kodda 149 MW PP Unit-1 (Summit) |  | IPP | 8*18.45+8.97 | 149 | 116 | 2076912 | Fuel shortage
33 | Gazipur 100 MW PP |  | RPCL | 6*17.5 | 105 | 105 | 935040
34 | Meghnaghat 104 MW PP (OPCL) |  | IPP | 18.5*6 | 104 | 52 | 1035840 | Fuel shortage
35 | Manikgonj 162MW PP(MPGL) |  | IPP | 9*18 | 162 | 54 | 979200 | Fuel shortage
36 | Spectra Solar Plant Ltd. |  | IPP | 35 | 35 | 0 | 216955
37 | Kanchan Purbachal Power Generation Ltd. |  | IPP | 18.4*3 | 55 | 0 | 0 | Fuel shortage
38 | Meghnaghat Unique power |  | IPP | 586 | 584 | 550 | 11075000
| Summit Meghanghat-2 589 MW(Gas) |  | IPP | 589 | 0 | 360 | 7603182 | On test.
| Dhaka area Total |  |  |  | 5332 | 3886 | 75557756
39 | Chattogram TPP-1 |  | PDB | 1*210 | 180 | 110 | 2600000 | Gas shortage
| Chattogram TPP-2 |  | PDB | 1*210 | 180 | 0 | 0 | Gas shortage
40 | Raozan 25 MW PP |  | RPCL | 3*8.9 | 25 | 25 | 198693
41 | Teknaf 20MW PP (Solartech) |  | IPP | 20 | 20 | 0 | 116775
42 | Patenga 50MW PP (Baraka) |  | IPP | 8*6.98 | 50 | 19 | 219360 | Fuel shortage
43 | Kaptai Hydro: Unit-1,2,3,4, 5 |  | PDB | 2*40+3*50 | 230 | 30 | 721200 | Low water level
44 | Sikalbaha 225MW |  | PDB | 1*150+1*75 | 225 | 210 | 4995512
45 | Sikalbaha Peaking GT |  | PDB | 1*150 | 150 | 0 | 0 | Under maint.
46 | Sikalbaha 105 MW PP (Baraka Sikalbaha) |  | IPP | 6*17.5 | 105 | 34 | 479236 | Fuel shortage
47 | Hathazari 100 MW peaking PP |  | PDB | 11*8.9 | 98 | 57 | 993696 | Fuel shortage
48 | Dohazari -Kalaish 100 MW Peaking |  | PDB | 6*17 | 102 | 67 | 1576122 | Fuel shortage
49 | Juldah 100 MW Unit-1 (Acorn) |  | NENP | 8*13.45 | 100 | 0 | 0 | Contract Expired from 17/04/2024
50 | Juldah 100 MW PP Unit-3 (Acorn) |  | IPP | 8*13.5 | 100 | 11 | 196800 | Fuel shortage
51 | Barabkunda 22 MW PP (Regent) |  | SIPP, PDB | 8*2.90 | 22 | 5 | 105360 | Engine problem
* | Malancha, Ctg. EPZ (United) |  |  | 5*8.73+3*9.34 | 0 | 18 | 423840
52 | Chattogram 108 MW PP (ECPV) |  | IPP | 16*7 | 108 | 38 | 3033600 | Fuel shortage
53 | Kaptai 7 MW Solar PP |  | PDB | 7.4 MW | 7 | 0 | 28320
54 | Anwara 300 MW PP (United) |  | IPP | 17*17+24 | 300 | 16 | 386400 | Fuel shortage
55 | Jodiac Power |  | IPP | 3*18.55+1*3.6 | 54 | 36 | 448223 | Fuel shortage
56 | Karnaphuli Power Ltd. |  | IPP | 18.415*6+6.5 | 110 | 34 | 557020 | Fuel shortage
57 | Juldah unit-2 (Acorn) |  | IPP | 8*13.6 | 100 | 10 | 72960 | Fuel shortage
58 | Anlima Energy Ltd. |  | IPP | 6*21.2 | 116 | 17 | 419018 | Fuel shortage
59 | Mirsharai 150 MW |  | BPDB-RPCL | 18.5*9 | 163 | 163 | 1005309
60 | SS Power I |  | SS Power | 2*612 | 1224 | 270 | 6496363
| Cox's Bazar Wind |  | IPP | 66 | 60 | 4 | 302880 | On test.
61 | Matarbari 2*600 MW (CPGCL) |  | CPGCL | 0 | 575 | 429 | 11127272 | Unit-2 On test
| Mirsharai 150 MW (Gas) |  | BPDB-RPCL | 18.5*9 | 0 | 0 | 0 | On test.
| Sonagazi 75 MW Solar Plant |  | EGCB | 75 | 0 | 0 | 410864
| Chattogram area Total |  |  |  | 4404 | 1603 | 36914823
| Ashuganj TPP Unit- 3 |  | APSCL | 1*150 | 0 | 0 | 0 | Contract Expired
| Ashuganj TPP Unit- 4 |  | APSCL | 1*150 | 0 | 0 | 0 | Contract Expired
| Ashuganj TPP Unit- 5 |  | APSCL | 1*150 | 0 | 0 | 0 | Contract Expired
62 | Ashuganj 225 MW CCPP |  | APSCL | 1*142+1*75 | 221 | 207 | 5026000 | Gas shortage
63 | Ashuganj 450 MW CCPP(North) |  | APSCL | 1*360 | 360 | 280 | 7608700 | Gas shortage
64 | Ashuganj 450 MW CCPP(South) |  | APSCL | 1*360 | 360 | 300 | 7173000 | Gas shortage
65 | Ashuganj 420 MW CCPP(East) |  | APSCL | 284*1+116*1 | 400 | 240 | 6594500 | Gas shortage
66 | Ashuganj 50 MW PP |  | APSCL | 14*3.968 | 45 | 34 | 755064 | Gas shortage
67 | Ashuganj 55 MW PP (Precision) |  | QRPP | 0 | 55 | 44 | 955200 | Gas shortage
68 | Ashuganj 195 MW PP (APSCL-United) |  | IPP | 20*9.73+1*16 | 195 | 8 | 83636 | Gas shortage
69 | Ashuganj 51 MW PP (Midland) |  | IPP | 6*9.34 | 51 | 51 | 1050733
70 | Ashuganj 150 MW PP (Midland) |  | IPP | 23*7.015 | 150 | 6 | 145527 | Fuel shortage
71 | Titas 50 MW Peaking PP |  | PDB | 6*8.92 | 52 | 30 | 774272 | Engine problem
72 | Chandpur 150 MW CCPP |  | PDB | 1*106+1*57 | 163 | 0 | 0 | Under maint.
73 | Chandpur 200 MW (Desh energy) |  | IPP | 12*18.4 | 200 | 155 | 2668320 | Fuel shortage
74 | Feni 11 MW PP (Doreen) |  | SIPP, REB | 4*2.90 | 11 | 0 | 0
** | Impoprt (Tripura) |  | Imported power | 0 | 160 | 92 | 2273280
75 | Jangalia 33 MW PP (Summit) |  | SIPP, PDB | 4*8.73 | 33 | 16 | 347100 | Engine problem
76 | Jangalia 52 MW PP (Lakdanavi) |  | IPP | 6*8.92 | 52 | 49 | 808853
77 | Cumilla 25 MW PP (Summit) |  | SIPP, REB | 3*3.67+2*6.97 | 25 | 18 | 437120 | Engine problem
| Daudkandi 200 MW PP (B.Trac) |  | IPP | 154*1.4 | 0 | 0 | 0
78 | Feni Lanka Power |  | IPP | 7*18.415+1*9.78 | 114 | 114 | 1361160
79 | Chowmuhani 113 MW |  | IPP | 12*9.78+2*3.1 | 113 | 63 | 1005480 | Fuel shortage
80 | Bhairob 54.5 MW |  | IPP | 3*18.2 | 54 | 35 | 661680 | Engine problem
81 | Chandpur 115(Doreen) |  | IPP | 4*18.5+2*22.5 | 115 | 96 | 1271040 | Fuel shortage
| Cumilla Area Total |  |  |  | 2929 | 1838 | 41000665
82 | RPCL 210MW CCPP |  | IPP | 4*35+1*70 | 202 | 71 | 1705920 | Gas shortage
83 | Jamalpur 95 MW PP(Powerpac) |  | IPP | 0 | 0 | 0 | 0
84 | Sarishabari 3 MW Solar Plant |  | IPP | 1*3 | 3 | 0 | 16000
85 | Mymensingh 200 MW PP (United) |  | IPP | 9.78*21 | 200 | 104 | 1749600 | Fuel shortage
86 | Jamalpur 115 MW PP (United) |  | IPP | 9.78*12 | 115 | 97 | 1555200 | Fuel shortage
87 | Sutiakhali 50 MW Solar PP |  | IPP | 50 | 50 | 0 | 299630
88 | Tangail Palli Power Gen 22 MW |  | IPP | 4*6.7 | 22 | 18 | 364080 | Fuel shortage
| Mymensingh Area Total |  |  |  | 592 | 290 | 5690430
89 | Fenchugonj CCPP Phase-1 |  | PDB | 2*32+1*33 | 70 | 43 | 974000 | Machine problem
90 | Fenchugonj CCPP Phase-2 |  | PDB | 2*35+1*35 | 90 | 28 | 670440 | Machine problem
91 | Kushiara 163 MW CCPP (KP) |  | IPP | 1*109+1*54 | 163 | 112 | 2453891 | ST under maint
92 | Shajibazar 330 MW CCPP |  | PDB | 3*110 | 330 | 0 | 0 | Under maint.
93 | Fenchugonj 51 MW PP (Barakatullah) |  | RPP | 19*2.90 | 51 | 53 | 1239000
94 | Fenchuganj 44 MW (Energyprima) |  | NENP | 12*3.3+5*2 | 50 | 42 | 987912 | Engine problem
95 | Hobiganj 11 MW PP Cofidence-E |  | SIPP, REB | 4*2.90 | 11 | 5 | 141024 | Engine problem
96 | Shahjibazar GTPP Unit- 8 & 9 |  | PDB | 2*35 | 66 | 59 | 1324704
97 | Shahjibazar 86 MW PP (Shahjibazar) |  | RPP | 32*2.90 | 0 | 0 | 0 | Contract Expired
98 | Shahjibazar 100 MW GTPP |  | PDB | 1*100 | 100 | 96 | 233836 | Gas shortage
99 | Sylhet 225 MW CCPP |  | PDB | 1*142+1*89 | 231 | 202 | 5085940 | Machine problem
100 | Sylhet 20 MW GTPP |  | PDB | 1*20 | 20 | 17 | 394000 | Gas shortage
| Sylhet 50 MW PP (EPL) |  | NENP | 27*2 | 0 | 0 | 0 | Contract Expired
101 | Shahjahanulla 25 MW PP |  | SIPP, REB | 3*9.34 | 25 | 24 | 511776
102 | Bibiana-II 341 MW CCPP (Summit) |  | IPP | 1*222+1*119 | 341 | 295 | 7249000 | FGMO
103 | Bibiyana-III 400 MW CCPP |  | PDB | 285*1+134*1 | 400 | 402 | 9380000 | FGMO
104 | Sylhet 10MW PP (Desh) |  | RPP | 6*1.95 | 0 | 0 | 0 | Contract Expired
105 | Bibiyana South 400 MW |  | PDB | 400 MW | 383 | 390 | 8719500 | FGMO
| Sylhet Area Total |  |  |  | 2331 | 1768 | 39365023
106 | Bheramara GTPP Unit-3 |  | PDB | 1*20 | 16 | 0 | 0 | Reserve
** | Bheramara (HVDC ) |  | Imported power | 2*500 | 1000 | 636 | 19280000
107 | Khulna 115 PP MW (KPCL-2) |  | NENP | 7*17 | 0 | 0 | 0 | Contract Expired
108 | Faridpur 50 MW Peaking PP |  | PDB | 8*6.89 | 54 | 28 | 528000 | Engine problem
109 | Khulna 225 MW CCPP |  | NWPGCL | 1*150+1*75 | 230 | 0 | 0 | Fuel shortage
110 | Gopalganj 100 MW Peaking PP |  | PDB | 16*6.98 | 109 | 48 | 878976 | Engine problem
111 | Bheramara 410 MW CCPP |  | NWPGCL | 1*278+1*132 | 410 | 340 | 8891136 | FGMO
112 | Noapara 40 MW PP (Khanjahan Ali) |  | NENP | 5*8.5 | 0 | 0 | 0 | Contract Expired
| Noapara 100 MW PP (Bangla Trac) |  | IPP | 70*1.4 | 0 | 0 | 0 | Contract Expired
113 | Rupsha 105 MW PP (Orion rupsha) |  | IPP | 6*18.445 | 105 | 74 | 1821600 | Fuel shortage
114 | Madhumati 100 MW PP |  | NWPGCL | 6*18 | 105 | 0 | 0 | Fuel shortage
115 | Mongla Orion 100 MW Solar PP |  | IPP | 100 | 100 | 0 | 717840
116 | Khulna 330 MW CCPP (OIL) |  | BPDB | 1*220+1*110 | 336 | 0 | 0 | On test.
117 | Rampal 1320 MW (BIFPCL) |  | NTPC&BPDB | 617*2 | 1234 | 304 | 7323636
| Kulna 225 MW CCPP (GAS) |  | NWPGCL | 0 | 0 | 0 | 0
| Khulna Area Total |  |  |  | 3699 | 1430 | 39441188
118 | Barisal 110 MW PP (Summit ) |  | IPP | 7*17.076 | 110 | 110 | 1004736 | Mengnaghat Bus section limitation.
119 | Bhola 33 MW PP (Venture) |  | NENP | 1*34.50 | 10 | 10 | 218554 | Engine problem
120 | Bhola 225 MW CCPP |  | PDB | 2*63+1*68 | 194 | 126 | 3010000 | Machine problem
| Bhola 95 MW PP (Aggreko) |  | QRPP | 96*1.10 | 0 | 0 | 0 | Contract Expired
121 | Payra 1320 MW |  | BCPCL | 2*622 | 1244 | 1244 | 29966100
122 | Bhola Nutan Biddut BD LTD |  | IPP | 220 | 220 | 220 | 5074636
123 | United Payra Power Ltd. |  | IPP | 8*18.5+1*9.5 | 150 | 27 | 129600 | Fuel shortage
124 | Barisal 307 MW |  | IPP | 307*1 | 307 | 307 | 6589100
| Barisal Area Total |  |  |  | 2235 | 2044 | 45992726
125 | Baghabari 71 MW GTPP |  | PDB | 1*71 | 71 | 0 | 0 | Gas shortage
| Baghabari 100 MW GTPP |  | PDB | 1*100 | 100 | 0 | 0 | Gas shortage
126 | Baghabari 50 MW Peaking PP |  | PDB | 6*8.9 | 52 | 32 | 751525 | Engine problem
127 | Bera 70 MW Peaking PP |  | PDB | 9*8.29 | 71 | 18 | 238573 | Engine problem
128 | Amnura 50 MW PP(Sinha) |  | NENP | 7*7.79 | 28 | 0 | 0 | Fuel shortage
129 | Katakhali 50 MW PP (Northern) |  | QRPP | 6*8.9 | 50 | 42 | 895223 | Engine problem
130 | Katakhali 50 MW Peaking PP |  | PDB | 6*8.7 | 50 | 40 | 510747
131 | Sirajgonj Unit-1 225MW |  | NWPGCL | 1*150+1*75 | 210 | 189 | 4477236 | FGMO
132 | Sirajgonj Unit-2 225MW |  | NWPGCL | 1*150+1*75 | 220 | 206 | 4964800
133 | Sirajgonj Unit-3 225MW |  | NWPGCL | 1*141 | 220 | 0 | 0 | Gas shortage
134 | Sirajgonj 400 MW CCPP Unit-4 |  | SNWPGCL | 1*282+1*132 | 414 | 370 | 9276945 | FGMO
135 | Santahar 50 MW Peaking PP |  | PDB | 6*8.7 | 50 | 23 | 581195 | Engine problem
| Bogra 22 MW PP (GBB) |  | RPP | 0 | 0 | 0 | 0 | Contract Expired
| Bogura 20 MW PP (Energyprima) |  | NENP | 5*3.3+5*2 | 0 | 0 | 0 | Contract Expired
136 | Ullapara 11 MW PP (Summit) |  | SIPP, REB | 4*2.90 | 11 | 11 | 241128
137 | Natore 52 MW PP (Rajlanka) |  | IPP | 6*8.92 | 52 | 8 | 35213 | Fuel shortage
138 | Chapainawabganj 100 MW Peaking PP |  | PDB | 12*8.924 | 104 | 84 | 1025648 | Engine problem
| Baghabari 200 MW PP (Paramount) |  | IPP | 135*1.6 | 0 | 0 | 0 | Contract Expired
139 | Bagura 113 MW PP (Confidence)-2 |  | IPP | 6*18.55+7.2 | 113 | 57 | 925248 | Fuel shortage
140 | Confidence Power Bogura Unit-1 113 MW |  | IPP | 6*18.55 | 113 | 55 | 934656 | Fuel shortage
141 | Sirajgonj 6.55 MW Solar |  | NWPGCL | 1*6 | 6 | 0 | 35400
** | Adani Power Jharkhanda Ltd |  | Imported power | 748*2 | 1496 | 1151 | 20260266 | Increasing
| Rajshahi Area Total |  |  |  | 3431 | 2286 | 45153803
142 | Barapukuria TPP Unit-1 |  | PDB | 1*125 | 85 | 70 | 903272
| Barapukuria TPP Unit-2 |  | PDB | 1*125 | 85 | 0 | 0 | Under maint.
143 | Barapukuria 275 MW TPP Unit-3 |  | PDB | 1*275 | 274 | 230 | 5586600
144 | Rangpur 20 MW GTPP |  | PDB | 1*20 | 20 | 0 | 0
145 | Saidpur 20 MW GTPP |  | PDB | 1*20 | 20 | 0 | 0
146 | Rangpur 113 MW PP (Confidence) |  | IPP | 9*6.984+7*7.015+3.15*2 | 113 | 56 | 1012444 | Fuel shortage
147 | Sympa Solar Power 8MW |  | IPP | 8 MW | 8 | 0 | 52420
148 | Energypac Power Venture Thakurgaon Ltd. |  | IPP | 115 | 115 | 94 | 1015680 | Fuel shortage
149 | Intraco Solar 30 MW |  | IPP | 1*30 | 30 | 0 | 241103
150 | Teesta Solar Limited |  | BPCL | 16*12.5 | 200 | 0 | 1260590
| Rangpur Area Total |  |  |  | 950 | 450 | 10072109
| Total |  |  |  | 25903 | 15595 | 339188523
| Eastern Grid Total |  |  |  | 15588 | 9385 | 198528697
| Western Grid Total |  |  |  | 10315 | 6210 | 140659826
| National Grid Total |  |  |  | 25903 | 15595 | 339188523
*Data collected from respective power station over telephone.
Executive Engineer
Network Operation Division
Page- 3

## P3
POWER GRID COMPANY OF BANGLADESH LTD.
NATIONAL LOAD DESPATCH CENTER
MAXIMUM LOAD SERVED BY DIFFERENT GRID SUB-STATIONS
QF-LDC-09
| Date: | 2024-04-29
| (a) ENTIRE EASTERN GRID : |  | 9878.32 | MW | (b) ENTIRE WESTERN GRID : |  | 5005.7 | MW
| i) Dhaka area |  | 5413.82 | MW | i) Khulna area |  | 1896.9 | MW
| ii) Chittagong area |  | 1418.5 | MW | ii) Rajshahi area |  | 1698.8 | MW
| iii) Comilla area |  | 1315 | MW | iii) Barisal area |  | 510 | MW
| iv) Mymensingh area |  | 1161 | MW | iv) Rangpur area |  | 900 | MW
| v) Sylhet area |  | 570 | MW
|  | SYSTEM TOTAL DEMAND ( a + b ) = |  | 14884.02 | MW
MAXIMUM LOAD SERVED BY DIFFERENT SUB-STATIONS
| Sub-station | Load (MW) | Time | Sub-station | Load (MW) | Time | Sub-station | Load (MW) | Time | Sub-station | Load (MW) | Time | Sub-station | Load (MW) | Time
1 | AKS | 0 | 0:00 | Chhatak | 28 | 22:00 | Kalurghat | 38 | 18:30 | Narail | 62 | 21:00 | Shariatpur | 98 | 0:00
2 | AKSML | 13 | 19:30 | Chowmuhani | 187 | 22:00 | Kamrangirchar | 55.6 | 13:00 | Narinda | 84 | 17:00 | Sherpur | 158 | 20:00
3 | Aftabnagar | 48 | 0:00 | Chuadanga | 116 | 1:00 | Kaptai | N/A | N/A | Narshingdi | 169 | 5:00 | Shikalbaha | 28 | 19:30
4 | Agargaon | 117 | 12:00 | Coxsbazar | 116 | 8:00 | Kazla | 115 | 12:00 | Natore | 160 | 22:00 | Shikalbaha-230 | N/A | N/A
5 | Agrabad | 94 | 18:00 | Cumilla(N) | 178 | 21:00 | Keranigonj | 92 | 19:00 | Nawabganj | 60.8 | 22:00 | Shitalakhya | 118.3 | 16:00
6 | Amnura | 85 | 10:00 | Cumilla(S) | 196 | 19:30 | Khagrachori | 30 | 6:00 | Netrakona | 98 | 15:00 | Sholosohor | 47 | 18:00
7 | Ashuganj | 87 | 1:00 | Daudkandi | 136 | 7:00 | Khulna | 100 | 21:00 | New | 41.1 | 12:00 | Shyampur | 156 | 1:00
8 | BIPTC | N/A | N/A | Dhaka | 44 | 11:00 | Khulshi | 198 | 18:30 | Niamatpur | 117 | 22:00 | Siddhirganj | 132 | 12:00
9 | BSRM | 162 | 23:00 | Dhamrai | 124 | 9:00 | Kishoreganj | 142 | 0:00 | Noapara | 52 | 0:00 | Sirajganj | 138 | 21:00
10 | Bagerhat | 104 | 23:00 | Dhanmondi | 169 | 12:00 | Kodda | 261 | 21:00 | PHP | 8 | 13:00 | Sonargaon | 102 | 7:00
11 | Bakulia | 120 | 18:00 | Dohazari | 79 | 7:00 | Kulaura | 46 | 21:00 | Pabna | 126 | 23:00 | Sreemongol | 75 | 21:00
12 | Banani | 69.4 | 15:00 | Faridpur | 190 | 19:00 | Kurigram | 61 | 21:00 | Palashbari | 141 | 20:00 | Sreepur | 66 | 18:30
13 | Bangabhaban | 18 | 10:00 | Fatullah | 71 | 15:00 | Kushtia | 158 | 21:00 | Panchagarh | 53 | 21:00 | Srinagar | 56.34 | 22:00
14 | Barapukuria | 62 | 12:00 | Fenchuganj | 38 | 21:00 | Lalbag | 99 | 17:00 | Patuakhali | 91.9 | 0:00 | Sunamganj | 52 | 21:00
15 | Barguna | 24 | 0:00 | Feni | 111 | 22:00 | Lalmonirhat | 54 | 16:00 | Payra | 30 | 22:00 | Sylhet | 38 | 23:00
16 | Barishal | 131 | 23:00 | GPH | 92 | 19:30 | MI_Cement | 11.4 | 10:00 | Postogola | 66 | 19:00 | Sylhet-132 | 116 | 20:00
17 | Barishal-230 | 114 | 22:00 | Ghatail | 46 | 21:00 | Madanganj | 42 | 22:00 | Purbachal | 26 | 0:00 | TK | 26 | 23:00
18 | Baroaulia | 65 | 13:00 | Ghorashal | 64 | 22:00 | Madaripur | 129 | 0:00 | Purbasadipur | 131 | 21:00 | Tangail | 246 | 20:00
19 | Baroirhat | 57 | 14:00 | Goalpara | 38 | 22:00 | Madartek | 99.12 | 1:00 | Rahim | 26 | 9:00 | Thakurgaon | 92 | 8:00
20 | Bashundhara | 222 | 16:00 | Gollamari | 84 | 0:00 | Madunaghat | 51 | 0:00 | Rajbari | 86 | 1:00 | Tongi | 171 | 16:00
21 | BashundharaCement | 13 | 1:00 | Gopalganj | 125.9 | 23:00 | Magura | 67 | 1:00 | Rajendrapur | 94 | 21:00 | Ullahpara | 33 | 0:00
22 | Beanibazar | 61 | 21:00 | Gulshan | 156 | 12:00 | Mahasthangarh | 82 | 8:00 | Rajshahi | 176 | 23:00 | Ullon | 69 | 18:30
23 | Benapole | 78 | 19:00 | Halishahar | 94 | 9:00 | Manikganj | 120 | 8:00 | Rajshahi-230 | 56 | 21:00 | Uttara | 109 | 20:00
24 | Bhaluka | 104 | 18:00 | HaripurSBU | 161 | 7:00 | Maniknagar | 96 | 12:00 | Ramganj | 86 | 21:00 | UttaraNew | 60 | 0:00
25 | Bhandaria | 58 | 22:00 | Hasnabad | 103 | 21:00 | Matarbari | 35 | 5:00 | Rampur | 36 | 19:00 | Zigatola | 106 | 19:00
26 | Bhangura | 50 | 6:00 | Hathazari | 68 | 5:00 | Matuail | 78 | 16:00 | Rangamati | 17 | 22:00
27 | Bheramara(GK) | 71 | 3:00 | Ishurdi | 77 | 10:00 | Millgate | 131 | 11:00 | Rangpur | 115 | 0:00
28 | Bhulta | 211 | 0:00 | Jaldhaka | 78 | 21:00 | Mirpur | 182 | 19:00 | Ruppur | 7.2 | 11:00
29 | Bog-Sherpur | 68 | 7:00 | Jamalpur | 138 | 0:00 | Mirsorai | 8 | 0:00 | SSM | 14 | 4:00
30 | Bogura | 221 | 20:00 | Jashore | 159 | 23:00 | Mirzapur | 52 | 20:00 | Saidpur | 98 | 22:00
31 | Borhanuddin | 86 | 0:00 | Jhenaidah | 148 | 0:00 | Mithapukur | 60 | 21:00 | Satkhira | 151 | 22:00
32 | Brahmanbaria | 155 | 5:00 | Joydebpur | 192 | 22:00 | Modern | 0 | 0:00 | Satmasjid | 139 | 18:30
33 | Cantonment | 174 | 19:00 | Joypurhat | 70 | 20:00 | Mogbazar | 161.6 | 13:00 | Savar | 223 | 19:30
34 | Chandpur | 70 | 21:00 | Juldah | 21 | 12:00 | Mongla | 38 | 3:00 | SevenRings | 4.13 | 12:00
35 | Chandraghona | 31 | 20:00 | KSRM | 25 | 22:00 | Motijheel | 65 | 16:00 | ShahCement | 29 | 18:00
36 | Chapai | 78 | 21:00 | Kabirpur | 261 | 22:00 | Munshiganj | 123 | 22:00 | Shahjadpur | 99 | 21:00
37 | Charsaidpur | 44 | 1:00 | Kachua | 74 | 21:00 | Mymensingh | 246 | 19:00 | Shahjibazar | 125 | 21:00
38 | Chauddagram | 70 | 21:00 | Kallyanpur | 135 | 20:00 | Naogaon | 151 | 23:00 | Shahmirpur | 51 | 0:00
| Sub Divisional Engineer |  |  |  | Executive Engineer |  |  |  | Superintendent Engineer
| Network Operation Division |  |  |  | Network Operation Division |  |  |  | Load Despatch Circle
| (1) Honbl. State Minister |  |  |  | (8) Executive Director (O & M) PGCB. |  |  |  | (18) C.E. Transmission (1 & 2) PGCB.
| Ministry of Power,Energy & Mineral |  |  |  | (9) Member,Generation,PDB. |  |  |  | (19) S.E. System Protection,PGCB.
| Resources, GOB. |  |  |  | (10) Member,Distribution,PDB. |  |  |  | (20) Director,Public Relation,PDB.
| (2) Secy (Power Divn.)Ministry of |  |  |  | (11) Member,Transmission & |  |  |  | (21) Director Program, PDB.
| Power,Energy & Mineral Resources. |  |  |  | System Operation,PDB. |  |  |  | (22) S.E. Consumer Affairs,PDB.
| (3) Director General,Power cell |  |  |  | (12) Member,P&D,PDB. |  |  |  | (23) Director,Project Planning,PDB.
| (4) Chairman,BERC |  |  |  | (13) C.E (P & D), PGCB. |  |  |  | (24) Director,System Planning,PDB.
| (5) Chairman, BPDB. |  |  |  | (14) G.M. Commercial Operation |  |  |  | (25) Executive Eng.IMD.
| (6) Managing Director, PGCB. |  |  |  | (15) C.E. Generation,PDB. |  |  |  | (26) Executive Eng. EMD.
| (7) Member(Power & Industry) |  |  |  | (16) C.E, (P & D),PDB. |  |  |  | (27) NLDC
| Planning Commission. |  |  |  | (17) C.E. System Operation,PGCB

## Voltage
e
MAXIMUM & MINIMUM VOLTAGES OF DIFFERENT GRID SUB-STATIONS:
| Date: | 2024-04-29 | [7 empty] | QF-LDC-10
| Sub-Station | Max Voltage | Hour | Min | Hour | Sub-Station | Maxm | Hour | Min | Hour
|  |  |  | Voltage |  |  | Voltage |  | Voltage
| 400 KV | KV | Hour | KV | Hour | 400 KV | KV | Hour | KV | Hour
14 | Aminbazar | 389 | 18:00 | 381 | 0:00 | Kaliakoir | 374 | 10:00 | 361 | 1:00
| Ashuganj | 403 | 21:00 | 385 | 9:00 | Madunaghat_I | 395 | 18:30 | 389 | 3:00
| Bhulta | 395 | 19:30 | 384 | 1:00 | Meghnaghat | 390 | 22:00 | 381 | 9:00
| Bibiana | 399 | 19:00 | 388 | 4:00 | Payra | 408 | 7:00 | 404 | 23:00
| BIPTC | 407 | 6:00 | 391 | 17:00 | Rahanpur | 411 | 18:00 | 340 | 9:00
| Bogura | 409 | 14:00 | 345 | 8:00 | Rampal | 399 | 18:00 | 391 | 0:00
| Gopalganj | 397 | 17:00 | 388 | 16:00
| 230 KV | KV |  | KV |  | 230 KV | KV |  | KV
| Agargaon | 223 | 20:00 | 216 | 0:00 | Hasnabad | 225 | 19:00 | 219 | 0:00
| AKSML | 224 | 19:00 | 218 | 0:00 | Hathazari | 224 | 11:00 | 218 | 0:00
| Aminbazar | 224 | 19:30 | 217 | 0:00 | Ishurdi | 235 | 7:00 | 226 | 18:00
| Ashuganj | 232 | 10:00 | 226 | 0:00 | Jhenaidah | 225 | 9:00 | 214 | 3:00
| Ashuganj-400 | 232 | 10:00 | 226 | 0:00 | Kaliakoir | 226 | 10:00 | 220 | 0:00
| Baghabari | 231 | 14:00 | 222 | 20:00 | Keranigonj | 223 | 19:30 | 217 | 0:00
| Barapukuria | 216 | 16:00 | 204 | 9:00 | Khulna(S) | 227 | 10:00 | 218 | 3:00
| Barapukuria-230 | 213 | 19:13 | 207 | 21:00 | Madunaghat_I | 224 | 17:00 | 219 | 3:00
| Barishal | 239 | 19:30 | 232 | 1:00 | Maniknagar | 226 | 20:00 | 219 | 16:00
| Bheramara | 236 | 7:00 | 223 | 18:00 | Meghnaghat | 234 | 20:00 | 230 | 16:00
| Bhulta | 228 | 19:30 | 222 | 0:00 | Meghnaghat-400 | 230 | 20:00 | 223 | 8:00
| Bibiana | 231 | 19:00 | 223 | 3:00 | Mirsorai | 230 | 20:00 | 217 | 3:00
| BIPTC | 235 | 7:00 | 223 | 18:00 | Rajshahi | 232 | 10:00 | 222 | 18:30
| Bogura | 224 | 14:00 | 212 | 9:00 | Rampal | 227 | 12:00 | 219 | 0:00
| Bogura-400 | 230 | 10:00 | 213 | 22:00 | Rampur | N/A | N/A | N/A | N/A
| Borhanuddin | 244 | 19:00 | 235 | 3:00 | Rampura | 225 | 19:00 | 219 | 8:00
| BSRM | 228 | 22:00 | 218 | 5:00 | Shikalbaha | 220 | 13:00 | 215 | 6:00
| Cumilla(N) | 228 | 20:00 | 220 | 0:00 | Shyampur | 226 | 20:00 | 220 | 0:00
| Fenchuganj | 234 | 19:00 | 228 | 2:00 | Siddhirganj | 229 | 18:30 | 223 | 0:00
| Ghorashal | 230 | 0:00 | 230 | 0:00 | Sirajgonj | 234 | 14:00 | 230 | 5:00
| Ghorashal-230 | 228 | 20:00 | 221 | 0:00 | Sreepur | 228 | 9:00 | 221 | 1:00
| GPH | 224 | 20:00 | 217 | 5:00 | Tongi | 225 | 19:30 | 211 | 8:00
| Haripur | 226 | 19:00 | 220 | 0:00
| 132 KV | KV |  | KV |  | 132 KV | KV |  | KV
| Aftabnagar | 129 | 6:00 | 122 | 15:00 | Kushtia | 135 | 13:00 | 129 | 2:00
| Agargaon | 130 | 6:00 | 125 | 0:00 | Lalbag | 131 | 6:00 | 127 | 0:00
| Agrabad | 131 | 20:00 | 126 | 18:00 | Lalmonirhat | 126 | 14:00 | 117 | 21:00
| AKS | 128 | 16:00 | 124 | 3:00 | Madanganj | 138 | 19:00 | 126 | 1:00
| Aminbazar | 133 | 10:00 | 128 | 0:00 | Madaripur | 134 | 10:00 | 129 | 0:00
| Amnura | 138 | 0:00 | 117 | 6:00 | Madartek | 129 | 6:00 | 123 | 15:00
| Ashuganj | 138 | 9:00 | 135 | 0:00 | Madunaghat | 132 | 12:00 | 124 | 13:00
| Bagerhat | 137 | 15:00 | 124 | 0:00 | Magura | 135 | 9:00 | 127 | 2:00
| Bakulia | 133 | 12:00 | 127 | 7:00 | Mahasthangarh | 131 | 14:00 | 121 | 21:00
| Banani | 131 | 6:00 | 123 | 16:00 | Manikganj | 135 | 9:00 | 120 | 8:00
| Bangabhaban | 130 | 6:00 | 125 | 15:00 | Maniknagar | 130 | 7:00 | 124 | 16:00
| Barapukuria | 133 | 14:00 | 126 | 3:00 | Matarbari | 126 | 16:00 | 117 | 0:00
| Barguna | 133 | 9:00 | 123 | 0:00 | Matuail | 131.8 | 20:00 | 126.6 | 0:00
| Barishal | 138 | 20:00 | 117 | 0:00 | Millgate | 130 | 19:00 | 123 | 8:00
| Barishal-230 | 138 | 18:00 | 131 | 0:00 | Mirpur | 130 | 5:00 | 126 | 0:00
| Baroaulia | 132 | 13:00 | 127 | 3:00 | Mirzapur | 136 | 10:00 | 129 | 2:00
| Baroirhat | 133 | 19:00 | 114 | 7:00 | Mithapukur | 129 | 14:00 | 117 | 21:00
| Bashundhara | 131 | 19:00 | 123 | 16:00 | MI_Cement | 131.6 | 20:00 | 127 | 2:00
| BashundharaCement | 131 | 19:30 | 126 | 1:00 | Modern | 131 | 17:00 | 126 | 6:00
| Beanibazar | 132 | 9:00 | 125 | 20:00 | Mogbazar | 130 | 6:00 | 125 | 15:00
| Benapole | 134 | 7:00 | 122 | 22:00 | Mongla | 136 | 9:00 | 124 | 0:00
| Bhaluka | 128 | 9:00 | 120 | 8:00 | Motijheel | 130 | 6:00 | 125 | 15:00
| Bhandaria | 129 | 9:00 | 110 | 5:00 | Munshiganj | 131 | 20:00 | 126 | 1:00
| Bhangura | 134 | 13:00 | 128 | 21:00 | Mymensingh | 133 | 9:00 | 115 | 5:00
| Bheramara | 135 | 12:00 | 130 | 18:30 | Naogaon | 128 | 14:00 | 115 | 22:00
| Bheramara(GK) | 135 | 7:00 | 130 | 18:30 | Narail | 137 | 9:00 | 128 | 18:30
| Bhulta | 125 | 7:00 | 117 | 6:00 | Narinda | 0 | 0:00 | N/A | N/A
| Bog-Sherpur | 132 | 14:00 | 122 | 9:00 | Narshingdi | 128 | 12:00 | 118 | 3:00
| Bogura | 134 | 14:00 | 117 | 3:00 | Natore | 131 | 14:00 | 122 | 18:30
| Bogura-230 | 134 | 14:00 | 124 | 9:00 | Nawabganj | 132 | 19:00 | 127 | 0:00
| Brahmanbaria | 129 | 14:00 | 122 | 7:00 | Netrakona | 124 | 9:00 | 113 | 18:30
| Cantonment | 129 | 6:00 | 125 | 0:00 | New | 139 | 19:00 | 124 | 16:00
| Chandpur | 137 | 19:00 | 119 | 1:00 | Niamatpur | 141 | 14:00 | 120 | 9:00
| Chandraghona | 131 | 12:00 | 125 | 7:00 | Noapara | 137 | 9:00 | 127 | 0:00
| Chapai | 138 | 14:00 | 118 | 9:00 | Pabna | 133 | 13:00 | 127 | 18:30
| Charsaidpur | 132 | 19:00 | 126 | 1:00 | Palashbari | 127 | 15:00 | 114 | 22:00
| Chauddagram | 135 | 19:00 | 117 | 3:00 | Panchagarh | 131 | 11:00 | 117 | 1:00
| Chhatak | 130 | 1:00 | 126 | 22:00 | Patuakhali | 133 | 9:00 | 125 | 0:00
| Chowmuhani | 133 | 19:00 | 112 | 0:00 | Payra | 135 | 18:00 | 131 | 0:00
| Chuadanga | 131 | 14:00 | 118 | 3:00 | PHP | 131 | 19:30 | 113 | 1:00
| Coxsbazar | 125 | 14:00 | 113 | 6:00 | Postogola | 132 | 19:00 | 127 | 0:00
| Cumilla(N) | 135 | 20:00 | 125 | 6:00 | Purbachal | 132 | 6:00 | 123 | 16:00
| Cumilla(S) | 133 | 19:30 | 123 | 6:00 | Purbasadipur | 127 | 14:00 | 114 | 1:00
| Daudkandi | 127 | 23:00 | 116 | 7:00 | Rahanpur | 142 | 14:00 | 120 | 9:00
| Dhaka | 131 | 6:00 | 126 | 11:00 | Rahim | 132 | 19:00 | 128 | 8:00
| Dhamrai | 132 | 11:00 | 126 | 8:00 | Rajbari | 132 | 9:00 | 126 | 18:00
| Dhanmondi | 131 | 6:00 | 127 | 9:00 | Rajendrapur | 138 | 18:30 | 129 | 2:00
| Dohazari | 132 | 12:00 | 126 | 5:00 | Rajshahi | 133 | 14:00 | 125 | 3:00
| Faridpur | 132 | 9:00 | 127 | 0:00 | Rajshahi-230 | 135 | 14:00 | 115 | 5:00
| Fatullah | 132 | 20:00 | 127 | 0:00 | Ramganj | 133 | 19:00 | 115 | 2:00
| Fenchuganj | 133 | 7:00 | 131 | 2:00 | Rampur | 131 | 16:00 | 124 | 8:00
| Feni | 132 | 19:30 | 114 | 1:00 | Rampura | 131 | 6:00 | 124 | 15:00
| Ghatail | 134 | 9:00 | 121 | 20:00 | Rangamati | 131 | 19:00 | 124 | 6:00
| Ghorashal | 137 | 19:00 | 130 | 1:00 | Rangpur | 128 | 14:00 | 115 | 9:00
| Goalpara | 139 | 7:00 | 130 | 23:00 | Ruppur | 135 | 10:00 | 131 | 20:00
| Gollamari | 138 | 7:00 | 130 | 22:00 | Saidpur | 128 | 14:00 | 115 | 1:00
| Gopalganj | 135 | 9:00 | 128 | 0:00 | Satkhira | 136 | 9:00 | 120 | 22:00
| Gopalganj-400 | 134 | 9:00 | 130 | 0:00 | Satmasjid | 130 | 6:00 | 124 | 0:00
| Gulshan | 131 | 5:00 | 125 | 9:00 | Savar | 131 | 10:00 | 126 | 0:00
| Halishahar | 131 | 12:00 | 125 | 8:00 | SevenRings | 138 | 20:00 | 132 | 0:00
| Haripur | 132 | 19:00 | 128 | 0:00 | ShahCement | 132 | 19:00 | 126 | 1:00
| HaripurSBU | 132 | 19:00 | 128 | 1:00 | Shahjadpur | 136 | 13:00 | 132 | 21:00
| Hasnabad | 130 | 5:00 | 128 | 2:00 | Shahjibazar | 128 | 7:00 | 123 | 21:00
| Hathazari | 133 | 19:00 | 128 | 9:00 | Shahmirpur | 133 | 12:00 | 127 | 8:00
| Ishurdi | 135 | 7:00 | 130 | 18:30 | Shariatpur | 133 | 9:00 | 127 | 0:00
| Jaldhaka | 127 | 16:00 | 112 | 23:00 | Sherpur | 127 | 0:00 | 115 | 4:00
| Jamalpur | 133 | 18:30 | 119 | 4:00 | Shikalbaha | 122 | 12:00 | 115 | 9:00
| Jashore | 135 | 9:00 | 123 | 23:00 | Shikalbaha-230 | 133 | 12:00 | 128 | 6:00
| Jhenaidah | 137 | 9:00 | 127 | 22:00 | Shitalakhya | 131.6 | 20:00 | 127 | 2:00
| Jhenaidah-230 | 137 | 9:00 | 129 | 0:00 | Sholosohor | 130 | 12:00 | 126 | 5:00
| Joydebpur | 135 | 19:00 | 125 | 0:00 | Shyampur | 130 | 18:00 | 126 | 10:00
| Joypurhat | 126 | 16:00 | 108 | 22:00 | Shyampur-230 | 131 | 20:00 | 126 | 0:00
| Juldah | 132 | 12:00 | 129 | 0:00 | Siddhirganj | 132 | 19:00 | 128 | 0:00
| Kabirpur | 140 | 19:00 | 119 | 8:00 | Sirajganj | 130 | 14:00 | 122 | 22:00
| Kachua | 136 | 19:00 | 119 | 7:00 | Sonargaon | 131 | 14:00 | 125 | 2:00
| Kaliakoir | 141 | 10:00 | 129 | 8:00 | Sreemongol | 128 | 11:00 | 124 | 21:00
| Kallyanpur | 126 | 7:00 | 123 | 1:00 | Sreepur | 130 | 9:00 | 124 | 8:00
| Kalurghat | 138 | 11:00 | 126 | 5:00 | Srinagar | 132 | 5:00 | 127 | 0:00
| Kamrangirchar | 131 | 4:00 | 121 | 0:00 | SSM | 134 | 13:00 | 129 | 7:00
| Kaptai | N/A | N/A | N/A | N/A | Sunamganj | 129 | 10:00 | 125 | 21:00
| Kazla | 129 | 6:00 | 124 | 16:00 | Sylhet | 131 | 3:00 | 129 | 21:00
| Keranigonj | 132 | 20:00 | 128 | 0:00 | Sylhet-132 | 131 | 9:00 | 130 | 0:00
| Khagrachori | 129 | 12:00 | 123 | 6:00 | Tangail | 133 | 10:00 | 123 | 22:00
| Khulna | 137 | 9:00 | 127 | 23:00 | Thakurgaon | 128 | 14:00 | 111 | 7:00
| Khulna(S) | 138 | 9:00 | 130 | 3:00 | TK | 130 | 0:00 | 126 | 6:00
| Khulshi | 130 | 13:00 | 124 | 8:00 | Tongi | 133 | 4:00 | 127 | 16:00
| Kishoreganj | 132 | 23:00 | 124 | 0:00 | Ullahpara | 133 | 13:00 | 126 | 21:00
| Kodda | 140 | 10:00 | 124 | 0:00 | Ullon | 128 | 6:00 | 125 | 0:00
| KSRM | 131 | 13:00 | 125 | 8:00 | Uttara | 131 | 10:00 | 126 | 18:30
| Kulaura | 132 | 10:00 | 130 | 2:00 | UttaraNew | 131 | 7:00 | 125 | 23:00
| Kurigram | 128 | 15:00 | 113 | 21:00 | Zigatola | 131 | 6:00 | 127 | 0:00

## L-Curve
Date | 2024-04-29
.
TIME | E-W INT.(Export) | EAST GRID | WEST GRID | TOTAL |  |  | DAILY LOAD CURVE
0:00 | 780 | 8312 | 6239 | 14551 |  |  |  | QF-LDC-11
0:30 | 796 | 8098.5 | 6318 | 14416.5 | Date: | 2024-04-29
1:00 | 812 | 7885 | 6397 | 14282
1:30 | 796 | 7819 | 6393 | 14212
2:00 | 780 | 7753 | 6389 | 14142
2:30 | 760 | 7732.5 | 6369 | 14101.5 | [5 empty] | Gen. at Eve. Peak | 15595 | 15595 MW (21:00 )
3:00 | 740 | 7712 | 6349 | 14061 | [6 empty] | 21:00
3:30 | 725 | 7682 | 6342.5 | 14024.5 | [5 empty] | Gen. at Day Peak | 13036 | 13036 MW (12:00 )
4:00 | 710 | 7652 | 6336 | 13988 | [6 empty] | 12:00
4:30 | 715 | 7674 | 6278 | 13952 | [5 empty] | Highest Generation | 15595
5:00 | 720 | 7696 | 6220 | 13916 | [6 empty] | 21:00
5:30 | 695 | 7646.5 | 6078.5 | 13725
6:00 | 670 | 7597 | 5937 | 13534
6:30 | 665 | 7522.5 | 5835 | 13357.5
7:00 | 660 | 7448 | 5733 | 13181
7:30 | 755 | 7469 | 5798 | 13267
8:00 | 850 | 7490 | 5863 | 13353
8:30 | 555 | 7604.5 | 5068.5 | 12673
9:00 | 260 | 7719 | 4274 | 11993
9:30 | 252 | 7815.5 | 4418.5 | 12234
10:00 | 244 | 7912 | 4563 | 12475
10:30 | 224 | 7989.5 | 4613 | 12602.5
11:00 | 204 | 8067 | 4663 | 12730
11:30 | 238 | 8206 | 4677 | 12883
12:00 | 272 | 8345 | 4691 | 13036
12:30 | 281 | 8327.5 | 4730 | 13057.5
13:00 | 290 | 8310 | 4769 | 13079
13:30 | 295 | 8152 | 4764 | 12916
14:00 | 300 | 7994 | 4759 | 12753
14:30 | 306 | 8050.5 | 4833.5 | 12884
15:00 | 312 | 8107 | 4908 | 13015
15:30 | 316 | 8036.5 | 4962.5 | 12999
16:00 | 320 | 7966 | 5017 | 12983
16:30 | 355 | 7933 | 5091 | 13024
17:00 | 390 | 7900 | 5165 | 13065
17:30 | 400 | 8025 | 5266.5 | 13291.5
18:00 | 410 | 8150 | 5368 | 13518
18:30 | 430 | 8535 | 5578.5 | 14113.5
19:00 | 450 | 8920 | 5789 | 14709
19:30 | 450 | 9004 | 5955 | 14959
20:00 | 330 | 9158 | 5970 | 15128 |  |  |  | Executive Engineer
20:30 | 350 | 9271.5 | 6090 | 15361.5 |  |  |  | Network Operation Division
21:00 | 370 | 9385 | 6210 | 15595
21:30 | 375 | 9353.5 | 6207.5 | 15561
22:00 | 380 | 9322 | 6205 | 15527 |  |  |  |  | Page 6 of 7
22:30 | 450 | 9133.5 | 6235.5 | 15369
23:00 | 520 | 8945 | 6266 | 15211
23:30 | 650 | 8628.5 | 6252.5 | 14881
24:00 | 780 | 8312 | 6239 | 14551
15595 MW (21:00 )
13036 MW (12:00 )

## En-Curve
DAILY ENERGY CURVE
Date | 2024-04-29 |  | Energy |  | 339188523
[15 empty] | 2024-04-29 | [5 empty] | QF-LDC-12
TIME | GAS | HVDC | P.GEN(GAS). | P.GEN(HSD) | P.GEN(HFO). | COAL | HYDRO | G.GEN(HSD) | G.GEN(HFO) | TRIPURA | SOLAR | WIND | SHORTAGE
0:00 | 4564 | 637 | 3026 | 0 | 1640 | 4069 | 30 | 0 | 477 | 98 | 0 | 10 | 2243
0:30 | 4594.5 | 640.5 | 3007 | 0 | 1348 | 4214.5 | 30 | 0 | 479.5 | 97 | 0 | 5.5 | 2037.345 |  |  | Date: | 43949
1:00 | 4625 | 644 | 2988 | 0 | 1056 | 4360 | 30 | 0 | 482 | 96 | 0 | 1 | 1831.69
1:30 | 4605.5 | 644.5 | 2979.5 | 0 | 1019.5 | 4369.5 | 30 | 0 | 464.5 | 95 | 0 | 4 | 1803.04 | [9 empty] | Total Energy | 339.1885 | 339.1885 | Total Energy Gen 339.189 MKWHr Energy Not Served 48.840 MKWHr Energy Requirement 388.029 MKWHr
2:00 | 4586 | 645 | 2971 | 0 | 983 | 4379 | 30 | 0 | 447 | 94 | 0 | 7 | 1774.39 | [9 empty] | Energy not Served | 48.8403 | 48.8403
2:30 | 4542 | 786.5 | 2962 | 0 | 954 | 4300 | 30 | 0 | 425.5 | 94 | 0 | 7.5 | 1717.5675 | [9 empty] | Energy Requirement | 388.0288 | 388.0288
3:00 | 4498 | 928 | 2953 | 0 | 925 | 4221 | 30 | 0 | 404 | 94 | 0 | 8 | 1660.745
3:30 | 4483.5 | 928.5 | 2924.5 | 0 | 916.5 | 4248.5 | 30 | 0 | 392 | 93 | 0 | 8 | 1600.1025 | [8 empty] | Shortage
4:00 | 4469 | 929 | 2896 | 0 | 908 | 4276 | 30 | 0 | 380 | 92 | 0 | 8 | 1539.46
4:30 | 4508.5 | 850.5 | 2901 | 0 | 904 | 4314.5 | 30 | 0 | 343.5 | 92 | 0 | 8 | 1478.34
5:00 | 4548 | 772 | 2906 | 0 | 900 | 4353 | 30 | 0 | 307 | 92 | 0 | 8 | 1417.22
5:30 | 4513.5 | 703 | 2852 | 0 | 900 | 4321 | 30 | 0 | 303.5 | 86 | 10 | 6 | 1408.625
6:00 | 4479 | 634 | 2798 | 0 | 900 | 4289 | 30 | 0 | 300 | 80 | 20 | 4 | 1400.03
6:30 | 4474 | 567 | 2727 | 0 | 888 | 4226.5 | 30 | 0 | 301 | 80 | 60.5 | 3.5 | 1377.515 | [7 empty] | Coal
7:00 | 4469 | 500 | 2656 | 0 | 876 | 4164 | 30 | 0 | 302 | 80 | 101 | 3 | 1355
7:30 | 4472 | 498.5 | 2662.5 | 0 | 907 | 4158.5 | 30 | 0 | 300 | 83 | 154 | 1.5 | 1320.5 | [6 empty] | Oil
8:00 | 4475 | 497 | 2669 | 0 | 938 | 4153 | 30 | 0 | 298 | 86 | 207 | 0 | 1286
8:30 | 4488 | 496.5 | 2672.5 | 0 | 925 | 3444.5 | 30 | 0 | 294.5 | 87 | 230 | 5 | 1697
9:00 | 4501 | 496 | 2676 | 0 | 912 | 2736 | 30 | 0 | 291 | 88 | 253 | 10 | 2108
9:30 | 4522.5 | 496 | 2693 | 0 | 1104 | 2676.5 | 30 | 0 | 288.5 | 90 | 323 | 10.5 | 2259.5
10:00 | 4544 | 496 | 2710 | 0 | 1296 | 2617 | 30 | 0 | 286 | 92 | 393 | 11 | 2411
10:30 | 4508.5 | 496.5 | 2749 | 0 | 1388 | 2610.5 | 30 | 0 | 295 | 93 | 418 | 14 | 2528
11:00 | 4473 | 497 | 2788 | 0 | 1480 | 2604 | 30 | 0 | 304 | 94 | 443 | 17 | 2645
11:30 | 4490 | 495.5 | 2762 | 0 | 1504.5 | 2676.5 | 30 | 0 | 344 | 97 | 461.5 | 22 | 2642.5
12:00 | 4507 | 494 | 2736 | 0 | 1529 | 2749 | 30 | 0 | 384 | 100 | 480 | 27 | 2640
12:30 | 4528 | 494.5 | 2750.5 | 0 | 1527.5 | 2744.5 | 30 | 0 | 386 | 101 | 462 | 33.5 | 2918.1925
13:00 | 4549 | 495 | 2765 | 0 | 1526 | 2740 | 30 | 0 | 388 | 102 | 444 | 40 | 3196.385
13:30 | 4549 | 495 | 2765 | 0 | 1526 | 2740 | 30 | 0 | 388 | 102 | 444 | 40 | 3196.385
14:00 | 4549 | 495 | 2765 | 0 | 1526 | 2740 | 30 | 0 | 388 | 102 | 444 | 40 | 3196.385
14:30 | 4514.5 | 580.5 | 2795 | 0 | 1450 | 2784 | 30 | 0 | 375.5 | 104 | 378.5 | 35 | 3119.1925
15:00 | 4480 | 666 | 2825 | 0 | 1374 | 2828 | 30 | 0 | 363 | 106 | 313 | 30 | 3042
15:30 | 4453.5 | 668 | 2788 | 0 | 1412 | 2888 | 30 | 0 | 364 | 105 | 262 | 28.5 | 2985.4925
16:00 | 4427 | 670 | 2751 | 0 | 1450 | 2948 | 30 | 0 | 365 | 104 | 211 | 27 | 2928.985
16:30 | 4428.5 | 704 | 2753.5 | 0 | 1501 | 2968.5 | 30 | 0 | 364.5 | 102 | 149 | 23 | 2818.205
17:00 | 4430 | 738 | 2756 | 0 | 1552 | 2989 | 30 | 0 | 364 | 100 | 87 | 19 | 2707.425
17:30 | 4474 | 829.5 | 2719.5 | 0 | 1656.5 | 3028 | 30 | 0 | 393 | 96 | 50.5 | 14.5 | 2299.64
18:00 | 4518 | 921 | 2683 | 0 | 1761 | 3067 | 30 | 0 | 422 | 92 | 14 | 10 | 1891.855
18:30 | 4557 | 921.5 | 2729 | 0 | 2051.5 | 3217 | 30 | 0 | 494 | 98 | 7 | 8.5 | 1920.0275
19:00 | 4596 | 922 | 2775 | 0 | 2342 | 3367 | 30 | 0 | 566 | 104 | 0 | 7 | 1948.2
19:30 | 4471 | 804 | 2671 | 0 | 2451 | 3734 | 30 | 0 | 691 | 100 | 0 | 7 | 1820.23
20:00 | 4545 | 636 | 2755 | 0 | 2487 | 3812 | 30 | 0 | 753 | 102 | 0 | 8 | 1692.26
20:30 | 4584.5 | 636 | 2862 | 0 | 2491.5 | 3908.5 | 30 | 0 | 746 | 97 | 0 | 6 | 1612.5175
21:00 | 4624 | 636 | 2969 | 0 | 2496 | 4005 | 30 | 0 | 739 | 92 | 0 | 4 | 1532.775
21:30 | 4628.5 | 636 | 2913.5 | 0 | 2502 | 4020.5 | 30 | 0 | 733 | 95 | 0 | 2.5 | 1517.3875
22:00 | 4633 | 636 | 2858 | 0 | 2508 | 4036 | 30 | 0 | 727 | 98 | 0 | 1 | 1502
22:30 | 4620 | 636 | 2941 | 0 | 2340 | 4038 | 30 | 0 | 662.5 | 98 | 0 | 3.5 | 1653
23:00 | 4607 | 636 | 3024 | 0 | 2172 | 4040 | 30 | 0 | 598 | 98 | 0 | 6 | 1804
23:30 | 4585.5 | 636.5 | 3025 | 0 | 1906 | 4054.5 | 30 | 0 | 537.5 | 98 | 0 | 8 | 2023.5 |  |  | Max Temp. in Dhaka |  | 40.5°C
24:00 | 4564 | 637 | 3026 | 0 | 1640 | 4069 | 30 | 0 | 477 | 98 | 0 | 10 | 2243
Executive Engineer
Network Operation Division
Page 5 of 7
GAS
Oil
HVDC
COAL
HYDRO
SOLAR
Total Energy Gen 339.189 MKWHr Energy Not Served 48.840 MKWHr Energy Requirement 388.029 MKWHr
Shortage
Note on W13: Author:

## Generation
2024-04-29
Si No | Unit | 1:00 | 2:00 | 3:00 | 4:00 | 5:00 | 6:00 | 7:00 | 8:00 | 9:00 | 10:00 | 11:00 | 12:00 | 13:00 | 14:00 | 15:00 | 16:00 | 17:00 | 18:00 | 18:30 | 19:00 | 19:30 | 20:00 | 21:00 | 22:00 | 23:00 | 24:00 | KWH
1 | Karnaphuli Hydro PP Unit-1, 2 & 3 | 30 | 30 | 30 | 30 | 30 | 30 | 30 | 30 | 30 | 30 | 30 | 30 | 30 | 30 | 30 | 30 | 30 | 30 |  | 30 | 30 | 30 | 30 | 30 | 30 | 30 | 721200
2 | Karnaphuli Hydro PP Unit-4 & 5
3 | Chattogram TPP-1 | 108 | 110 | 109 | 111 | 112 | 110 | 110 | 112 | 112 | 110 | 110 | 110 | 110 | 108 | 105 | 105 | 105 | 105 |  | 110 | 115 | 110 | 110 | 110 | 110 | 111 | 2600000
4 | Chattogram TPP-2
5 | Raozan 25 MW PP | 8 | 8 | 8 | 8 | 8 | [6 empty] | 5 | 8 | 8 | 1 | 8 | 8 | 10 |  | 25 | 25 | 25 | 25 | 25 | 8 | 8 | 198693
| Teknaf 20MW PP (Solartech) | [5 empty] | 1 | 3 | 7 | 12 | 12 | 11 | 14 | 18 | 16 | 12 | 7 | 3 | 0 | [8 empty] | 116775
6 | Sikalbaha 225MW CCPP (Gas) | 211 | 211 | 213 | 212 | 211 | 211 | 211 | 211 | 213 | 212 | 211 | 213 | 211 | 212 | 211 | 211 | 211 | 211 |  | 210 | 210 | 210 | 210 | 210 | 210 | 210 | 4995512
7 | Sikalbaha 225MW CCPP(Oil)
8
9 | Sikalbaha 150MW GTPP
10 | Sikalbaha 150MW GTPP(Oil)
| Dohazari -Kalaish 100 MW Peaking | 68 | 68 | 68 | 68 | 68 | 68 | 68 | 68 | 68 | 68 | 68 | 62 | 68 | 68 | 68 | 65 | 66 | 67 |  | 67 | 67 | 67 | 67 | 67 | 67 | 67 | 1576122
12 | Hathazari 100 MW peaking PP | 40 | 32 | 32 | 32 | 32 | 32 | 33 | 33 | 33 | 33 | 34 | 33 | 41 | 41 | 41 | 41 | 41 | 56 |  | 56 | 56 | 56 | 57 | 57 | 57 | 57 | 993696
| Sikalbaha 105 MW PP (Baraka Sikalbaha) | 17 | 17 | 17 | 17 | 17 | 17 | 17 | 17 | 17 | 17 | 17 | 17 | 17 | 17 | 17 | 17 | 17 | 17 |  | 34 | 34 | 34 | 34 | 34 | 17 | 17 | 479236
Daudkandi 200 MW PP (B.Trac)
14 | Titas 50 MW Peaking PP | 37 | 37 | 37 | 37 | 30 | 30 | 31 | 31 | 30 | 22 | 26 | 35 | 30 | 29 | 28 | 28 | 28 | 28 |  | 34 | 36 | 36 | 30 | 36 | 37 | 37 | 774272
15 | 210 MW Siddhirgonj TPP
16 | Siddhirgonj 2*120 MW GTPP
17 | Siddhirganj 335 MW CCPP | 323 | 323 | 324 | 325 | 325 | 327 | 325 | 323 | 317 | 313 | 308 | 303 | 296 | 304 | 302 | 304 | 303 | 306 |  | 313 | 280 | 315 | 319 | 320 | 324 | 319 | 7566794
18 | Kodda 300 MW PP Unit-2 (Summit) | 95 | 95 | 95 | 95 | 95 | 95 | 95 | 97 | 95 | 158 | 215 | 240 | 243 | 125 | 92 | 95 | 95 | 153 |  | 238 | 261 | 263 | 258 | 268 | 225 | 100 | 3640691
19 | Ashuganj 195 MW PP (APSCL-United) | [15 empty] | 8 | 8 | 8 |  | 8 | 8 | 8 | 8 | 8 | 8 | 8 | 83636
20 | Ghorasal TPP (Unit-1&2)
21 | Ghorasal Repowered CCPP:Unit-3 (GT
22 | Ghorasal Repowered CCPP Unit-4
23 | Ghorasal TPP Unit-5 | 180 | 180 | 180 | 180 | 180 | 180 | 180 | 180 | 180 | 180 | 180 | 180 | 180 | 180 | 180 | 180 | 180 | 180 |  | 180 | 180 | 180 | 180 | 180 | 180 | 180 | 4126500
24 | Ghorasal 6
25 | Ghorasal 365 MW CCPP Unit-7
26 | SS Power I | 265 | 270 | 270 | 270 | 270 | 270 | 265 | 264 | 264 | 270 | 272 | 269 | 268 | 271 | 271 | 270 | 270 | 271 |  | 271 | 271 | 270 | 270 | 270 | 270 | 270 | 6496363
28 | Ashuganj TPP Unit- 3
29 | Ashuganj TPP Unit- 4
30 | Ashuganj TPP Unit- 5
32 | Ashuganj 50 MW PP | 35 | 35 | 35 | 35 | 35 | 35 | 32 | 32 | 31 | 31 | 33 | 29 | 28 | 28 | 27 | 25 | 28 | 29 |  | 31 | 31 | 31 | 34 | 34 | 34 | 34 | 755064
33 | Ashuganj 225 MW CCPP | 213 | 213 | 213 | 214 | 213 | 217 | 214 | 215 | 211 | 198 | 204 | 209 | 207 | 204 | 203 | 202 | 206 | 210 |  | 203 | 205 | 202 | 207 | 213 | 206 | 197 | 5026000
34 | Ashuganj 450 MW CCPP(South) | 285 | 275 | 270 | 270 | 290 | 270 | 270 | 270 | 280 | 300 | 300 | 300 | 300 | 300 | 300 | 300 | 300 | 300 |  | 300 | 300 | 300 | 300 | 300 | 300 | 280 | 7173000
| Ashuganj 450 MW CCPP(North) | 300 | 300 | 300 | 300 | 300 | 300 | 285 | 285 | 290 | 325 | 300 | 285 | 310 | 315 | 280 | 285 | 275 | 280 |  | 280 | 280 | 280 | 280 | 280 | 320 | 290 | 7608700
| Ashuganj 420 MW CCPP(East) | 230 | 290 | 285 | 285 | 295 | 285 | 300 | 320 | 315 | 235 | 250 | 290 | 260 | 265 | 295 | 245 | 245 | 270 |  | 270 | 270 | 270 | 240 | 240 | 240 | 230 | 6594500
35 | Ashuganj 55 MW PP (Precision) | 30 | 30 | 30 | 40 | 40 | 40 | 41 | 47 | 48 | 47 | 43 | 38 | 38 | 36 | 34 | 36 | 36 | 37 |  | 40 | 40 | 41 | 44 | 44 | 48 | 48 | 955200
36 | Chandpur 150 MW CCPP
37 | Tongi 80 MW GTPP
38 | Haripur GTPP
39 | Haripur 412 MW CCPP | 403 | 404 | 402 | 405 | 406 | 406 | 407 | 406 | 403 | 401 | 399 | 401 | 398 | 393 | 391 | 393 | 397 | 407 |  | 401 | 382 | 387 | 403 | 401 | 402 | 402 | 9694800
| Meghnaghat Unique power | 530 | 502 | 500 | 500 | 500 | 490 | 454 | 454 | 400 | 400 | 400 | 400 | 400 | 400 | 455 | 400 | 400 | 400 |  | 450 | 450 | 490 | 550 | 525 | 557 | 557 | 11075000
| Summit Meghanghat-2 589 MW(Gas) | 350 | 350 | 350 | 300 | 300 | 300 | 250 | 250 | 250 | 250 | 330 | 330 | 330 | 330 | 330 | 280 | 320 | 320 |  | 320 | 320 | 320 | 360 | 360 | 360 | 360 | 7603182
40 | Meghnaghat 450 MW CCPP(MPL) | 450 | 450 | 450 | 450 | 450 | 450 | 450 | 450 | 450 | 450 | 450 | 450 | 450 | 450 | 450 | 450 | 450 | 450 |  | 450 | 450 | 450 | 450 | 450 | 450 | 450 | 10317000
41 | Haripur 360 MW CCPP(HPL)
42 | RPCL 210MW CCPP | 81 | 81 | 82 | 82 | 85 | 85 | 82 | 70 | 64 | 64 | 64 | 64 | 64 | 64 | 70 | 70 | 70 | 70 |  | 70 | 72 | 71 | 71 | 71 | 98 | 93 | 1705920
43 | Sutiakhali 50 MW Solar PP | [5 empty] | 2 | 9 | 16 | 28 | 29 | 46 | 42 | 43 | 38 | 29 | 19 | 8 | 1 | [8 empty] | 299630
44 | Fenchugonj CCPP Phase-1 | 43 | 43 | 43 | 43 | 43 | 43 | 43 | 43 | 43 | 43 | 40 | 40 | 40 | 40 | 39 | 39 | 39 | 41 |  | 40 | 40 | 40 | 43 | 43 | 43 | 42 | 974000
45 | Fenchugonj CCPP Phase-2 | 29 | 29 | 29 | 29 | 29 | 29 | 29 | 29 | 29 | 29 | 29 | 28 | 28 | 28 | 27 | 28 | 27 | 28 |  | 28 | 29 | 28 | 28 | 29 | 28 | 28 | 670440
46 | Shajibazar 330 MW CCPP
47 | Shahjibazar GTPP Unit- 8 & 9 | 58 | 58 | 58 | 58 | 58 | 59 | 56 | 55 | 58 | 58 | 60 | 60 | 58 | 56 | 40 | 40 | 40 | 58 |  | 59 | 40 | 40 | 59 | 59 | 55 | 58 | 1324704
48 | Shahjibazar 86 MW PP (Shahjibazar)
| Shahjibazar 100 MW GTPP | [19 empty] | 65 | 45 | 45 | 96 | 95 |  |  | 233836
49 | Shahjibazar 50MW PP (EPL)
50 | Sylhet 225 MW CCPP | 204 | 204 | 204 | 206 | 206 | 208 | 209 | 209 | 209 | 206 | 203 | 205 | 204 | 200 | 198 | 196 | 200 | 202 |  | 201 | 200 | 202 | 202 | 202 | 201 | 201 | 5085940
51 | Sylhet 20 MW GTPP | 17 | 17 | 17 | 17 | 17 | 17 | 17 | 17 | 17 | 17 | 17 | 17 | 17 | 15 | 15 | 15 | 15 | 15 |  | 16 | 16 | 16 | 17 | 17 | 17 | 17 | 394000
52 | Sylhet 50 MW PP (EPL)
53 | Sylhet 10MW PP (Desh)
54 | Hobiganj 11 MW PP Cofidence-E | 9 | 9 | 4 | 7 | 7 | 7 | 4 | 7 | 7 | 7 | 7 | 9 | 9 | 7 | 9 |  | 4 | 4 |  | 2 | 2 | 2 | 5 | 5 | 5 | 5 | 141024
55 | Fenchugonj 51 MW PP (Barakatullah) | 53 | 53 | 53 | 53 | 53 | 53 | 53 | 53 | 50 | 50 | 50 | 47 | 50 | 50 | 50 | 50 | 51 | 53 |  | 53 | 53 | 53 | 53 | 53 | 53 | 53 | 1239000
56 | Shahjahanulla 25 MW PP | 24 | 16 | 24 | 23 | 23 | 23 | 23 | 23 | 23 | 23 | 16 | 20 | 16 | 16 | 16 | 16 | 16 | 23 |  | 23 | 23 | 24 | 24 | 24 | 24 | 24 | 511776
57 | Bibiana-II 341 MW CCPP (Summit) | 300 | 310 | 300 | 290 | 290 | 280 | 290 | 280 | 280 | 310 | 310 | 295 | 305 | 310 | 310 | 310 | 305 | 265 |  | 285 | 280 | 270 | 295 | 275 | 305 | 300 | 7249000
| Bibiyana South 400 MW | 393 | 345 | 345 | 345 | 356 | 345 | 345 | 345 | 356 | 378 | 353 | 386 | 375 | 365 | 374 | 370 | 382 | 386 |  | 386 | 384 | 386 | 390 | 390 | 390 | 376 | 8719500
58 | Nababganj 55 MW PP (Southern power ) | [15 empty] | 5 | 17 | 35 |  | 35 | 35 | 55 | 55 | 55 |  |  | 248729
59 | Tangail Palli Power Gen 22 MW | 12 | 8 | 12 | 12 | 12 | 12 | 12 | 12 | 12 | 14 | 5 | 18 | 18 | 18 | 18 | 18 | 18 | 18 |  | 18 | 18 | 18 | 18 | 18 | 18 | 18 | 364080
60 | Barabkunda 22 MW PP (Regent) | 5 | 5 | 5 | 5 | 5 | 5 | 5 | 5 | 5 | 5 | 5 | 5 | 5 | 5 | 5 | 5 | 5 | 5 |  | 5 | 5 | 5 | 5 | 5 | 5 | 5 | 105360
61 | Narshingdi 22 MW PP (Doreen)
62 | Tangail 22 MW PP (Doreen)
63 | Impoprt (Tripura) | 96 | 94 | 94 | 92 | 92 | 80 | 80 | 86 | 88 | 92 | 94 | 100 | 102 | 104 | 106 | 104 | 100 | 92 |  | 104 | 100 | 102 | 92 | 98 | 98 | 98 | 2273280
64 | Malancha, Ctg. EPZ (United) | 36 | 36 | 30 | 38 | 38 | 36 | 33 | 8 | 2 | 2 | 3 | 3 | 5 | 5 | 2 | 2 | 6 | 5 |  | 12 | 17 | 13 | 18 | 25 | 28 | 29 | 423840
65 | Feni 22 MW PP (Doreen)
66 | Feni 11 MW PP (Doreen)
67 | Jangalia 33 MW PP (Summit) | 16 | 16 | 16 | 16 | 16 | 16 | 16 | 15 | 15 | 15 | 15 | 15 | 15 | 8 | 15 | 16 | 8 | 11 |  | 16 | 16 | 16 | 16 | 16 | 16 | 16 | 347100
68 | Cumilla 25 MW PP (Summit) | 19 | 19 | 19 | 19 | 19 | 19 | 19 | 19 | 19 | 19 | 19 | 19 | 19 | 19 | 19 | 18 | 18 | 18 |  | 18 | 18 | 18 | 18 | 18 | 19 | 19 | 437120
69 | Summit Ashulia | 20 | 20 | 20 | 20 | 20 | 20 | 20 | 20 | 20 | 20 | 20 | 20 | 20 | 20 | 20 | 20 | 20 | 20 |  | 20 | 20 | 20 | 20 | 20 | 20 | 17 | 408000
70 | Summit Madhabdi | 15 | 15 | 15 | 15 | 15 | 15 | 15 | 15 | 15 | 15 | 15 | 15 | 14 | 14 | 14 | 14 | 14 | 15 |  | 15 | 15 | 15 | 15 | 15 | 15 | 15 | 342000
71 | Maona 33 MW PP(Summit) | 33 | 33 | 33 | 33 | 33 | 33 | 33 | 33 | 33 | 33 | 33 | 30 | 30 | 27 | 27 | 20 | 20 | 22 |  | 31 | 31 | 31 | 31 | 31 | 31 | 33 | 714900
72 | Rupganj 33 MW PP(Summit) | 32 | 32 | 32 | 32 | 30 | 30 | 30 | 30 | 30 | 24 | 24 | 16 | 22 | 26 | 26 | 26 | 26 | 26 |  | 26 | 27 | 27 | 27 | 29 | 29 | 30 | 639500
73 | Ghorashal 108 MW PP (Regent) | 74 | 74 | 74 | 71 | 71 | 71 | 71 | 71 | 68 | 69 | 65 | 65 | 65 | 64 | 64 | 66 | 66 | 72 |  | 73 | 73 | 72 | 72 | 74 | 74 | 74 | 1653909
| Feni Lanka Power | 17 | 17 | 17 | 17 | 17 | 17 | 17 | 17 | 17 | 52 | 52 | 52 | 52 | 52 | 52 | 52 | 110 | 114 |  | 114 | 114 | 114 | 114 | 114 | 114 | 52 | 1361160
| Chowmuhani 113 MW | 36 | 36 | 36 | 31 | 28 | 36 | 36 | 36 | 36 | 35 | 35 | 35 | 34 | 34 | 35 | 35 | 36 | 52 |  | 54 | 64 | 63 | 63 | 64 | 64 | 43 | 1005480
| Manikgonj 162MW PP(MPGL) | 17 | 17 | 17 | 17 | 17 | 17 | 17 | 17 | 17 | 72 | 72 | 72 | 72 | 72 | 72 | 72 | 54 | 54 |  | 54 | 54 | 54 | 54 | 54 | 17 | 17 | 979200
77 | Siddhirganj 100 PP(Dutch Bangla) | [17 empty] | 8 |  | 30 | 60 | 80 | 70 | 30 | 30 | 18 | 238570
78 | Gazipur 52 MW PP | 8 | 8 | 8 | 8 | 8 | 8 | 8 | 8 | 8 | 16 | 16 | 16 | 16 | 16 | 8 | 8 | 8 | 15 |  | 15 | 15 | 15 | 16 | 16 | 16 | 8 | 273600
79 | Kodda 150 MW PP | 32 | 16 | 16 | 16 | 16 | 16 | 16 | 16 | 32 | 32 | 32 | 32 | 32 | 32 | 31 | 31 | 31 | 64 |  | 133 | 149 | 149 | 149 | 149 | 16 | 16 | 1139040
80 | Jamalpur 95 MW PP(Powerpac)
81 | Jangalia 52 MW PP (Lakdanavi) | 25 | 25 | 25 | 25 | 25 | 20 | 16 | 34 | 34 | 34 | 34 | 34 | 33 | 33 | 33 | 33 | 36 | 47 |  | 40 | 40 | 41 | 49 | 49 | 49 | 42 | 808853
| Gazipur 100 MW PP | 17 | 17 | 17 | 17 | 17 | 17 | 17 | 17 | 17 | 35 | 35 | 35 | 35 | 35 | 17 | 17 | 17 | 17 |  | 105 | 105 | 105 | 105 | 105 | 105 | 17 | 935040
| Kaptai 7 MW Solar PP | [5 empty] | 0 | 1 | 2 | 2 | 4 | 2 | 5 | 2 | 2 | 3 | 2 | 1 | [9 empty] | 28320
| Jodiac Power | [6 empty] | 0 | 17 | 17 | 17 | 17 | 17 | 17 | 17 | 17 | 17 | 36 | 36 |  | 36 | 36 | 36 | 36 | 36 | 36 | 22 | 448223
| Karnaphuli Power Ltd. | 17 | 17 | 17 | 17 | 17 | 17 | 17 | 17 | 17 | 17 | 17 | 17 | 17 | 17 | 22 | 34 | 34 | 34 |  | 34 | 34 | 34 | 34 | 34 | 19 | 17 | 557020
82 | Madanganj 102 PP(Summit)
83 | Pagla (DPA )
84 | B.Baria (Aggreko) 85MW
85 | Keraniganj 100 MW PP (Powerpac) | [19 empty] | 12 | 24 | 25 |  |  |  |  | 33810
86 | Meghnaghat CCPP ( Summit) | 315 | 316 | 317 | 315 | 315 | 294 | 300 | 298 | 310 | 305 | 300 | 307 | 305 | 300 | 305 | 302 | 305 | 310 |  | 312 | 310 | 314 | 314 | 314 | 315 | 309 | 7289745
87 | Meghnaghat 100 MW(IEL) | [17 empty] | 5 |  | 16 | 25 | 29 | 50 | 84 | 88 | 96 | 364800
| Meghnaghat 104 MW PP (OPCL) | 58 | 60 | 34 | 21 | 17 | 22 | 33 | 17 | 17 | 17 | 52 | 52 | 52 | 60 | 67 | 63 | 52 | 63 |  | 69 | 60 | 52 | 52 | 52 | 35 | 17 | 1035840
88 | Ghorashal 78.5 MW PP(MAX)
90 | Ashuganj 53MW PP (United)
91 | Juldah 100 MW Unit-1 (Acorn)
92 | Fenchuganj 44 MW (Energyprima) | 43 | 43 | 43 | 43 | 43 | 43 | 43 | 43 | 43 | 43 | 39 | 39 | 39 | 39 | 38 | 41 | 41 | 41 |  | 36 | 36 | 42 | 42 | 42 | 42 | 42 | 987912
93 | Ashuganj 51 MW PP (Midland) | 51 | 51 | 51 | 51 | 51 | 51 | 43 | 43 | 43 | 43 | 43 | 43 | 43 | 43 | 51 | 51 | 51 | 51 |  | 51 | 51 | 51 | 51 | 51 | 51 | 51 | 1050733
94 | Gagnagar 102 MW PP (Digital Power) | 25 | 25 | 25 | 25 | 25 | 25 | 25 | 32 | 48 | 64 | 90 | 90 | 90 | 90 | 90 | 90 | 90 | 90 |  | 90 | 90 | 90 | 90 | 90 | 49 | 49 | 1493712
95 | Patenga 50MW PP (Baraka) | 6 | 6 | 6 | 6 | 6 | 6 | 6 | 6 | 6 | 6 | 6 | 6 | 6 | 6 | 6 | 6 | 6 | 12 |  | 19 | 19 | 19 | 19 | 19 | 19 | 6 | 219360
96 | Chattogram 108 MW PP (ECPV) | [10 empty] | 11 | 13 | 13 | 12 | 12 | 12 | 14 | 30 |  | 32 | 32 | 32 | 38 | 45 | 31 |  | 3033600
97 | katpotti 52 MW
98 | Bosila 108 MW PP(CLC)
99 | Madanganj-55 MW PP(Summit) | 40 | 40 | 40 | 40 | 40 | 40 | 40 | 40 | 40 | 40 | 40 | 40 | 40 | 40 | 40 | 40 | 40 | 40 |  | 40 | 40 | 34 | 40 | 40 | 40 | 40 | 991119
100 | Manikganj 55 MW PP (Northern) | [14 empty] | 17 | 17 | 17 | 17 |  | 55 | 55 | 55 | 55 | 55 |  |  | 251768
101 | Kushiara 163 MW CCPP (KP) | 112 | 112 | 112 | 112 | 112 | 112 | 80 | 80 | 112 | 112 | 112 | 112 | 112 | 112 | 112 | 112 | 112 | 80 |  | 112 | 80 | 80 | 112 | 80 | 112 | 112 | 2453891
102 | Sarishabari 3 MW Solar Plant | [5 empty] | 0 | 0 | 1 | 2 | 2 | 2 | 2 | 2 | 2 | 2 | 1 | 0 | 0 | [8 empty] | 16000
103 | Kamalaghat 54 MW PP(Banco Energy) | [15 empty] | 17 |  | 17 |  | 35 | 35 | 35 | 35 | 35 | 35 | 35 | 206640
104 | Keranigonj 300 MW PP (APR)
105 | Bramhangoan 100 MW PP (Aggreko)
106 | Mymensingh 200 MW PP (United) | 77 | 77 | 77 | 78 | 77 | 77 | 58 | 58 | 57 | 58 | 58 | 56 | 56 | 53 | 53 | 54 | 55 | 57 |  | 103 | 103 | 104 | 104 | 104 | 104 | 104 | 1749600
112 | Aurahati 100MW PP (Aggreko)
114 | Kodda 149 MW PP Unit-1 (Summit) | 60 | 52 | 54 | 53 | 53 | 53 | 53 | 53 | 66 | 129 | 122 | 106 | 95 | 82 | 79 | 80 | 77 | 93 |  | 116 | 116 | 118 | 116 | 115 | 117 | 115 | 2076912
115 | Juldah 100 MW PP Unit-3 (Acorn) | 10 | 10 | 10 | 10 | 10 | 10 | 10 | 10 | 10 | 10 | 10 | 10 |  |  |  | 10 | 12 | 11 |  | 11 | 11 | 11 | 11 | 11 |  |  | 196800
116 | Chandpur 200 MW (Desh energy) | 113 | 85 | 85 | 85 | 85 | 85 | 85 | 85 | 85 | 88 | 104 | 102 | 103 | 103 | 103 | 103 | 103 | 109 |  | 155 | 155 | 155 | 155 | 155 | 155 | 155 | 2668320
117 | Ashuganj 150 MW PP (Midland) | 6 | 6 | 5 | 6 | 6 | 6 | 6 | 5 | 6 | 6 | 6 | 5 | 5 | 5 | 6 | 5 | 6 | 5 |  | 5 | 6 | 6 | 6 | 6 | 5 | 6 | 145527
118 | Bibiyana-III 400 MW CCPP | 400 | 364 | 364 | 365 | 376 | 365 | 365 | 367 | 374 | 380 | 377 | 400 | 402 | 400 | 405 | 399 | 405 | 403 |  | 403 | 403 | 402 | 402 | 402 | 403 | 402 | 9380000
| Jamalpur 115 MW PP (United) | 69 | 69 | 69 | 69 | 69 | 69 | 49 | 49 | 48 | 48 | 48 | 48 | 46 | 45 | 44 | 45 | 46 | 47 |  | 97 | 97 | 96 | 97 | 97 | 97 | 97 | 1555200
| Anwara 300 MW PP (United) | 16 | 16 | 16 | 16 | 16 | 16 | 16 | 16 | 16 | 16 | 16 | 16 | 16 | 16 | 16 | 16 | 16 | 16 |  | 16 | 16 | 16 | 16 | 16 | 16 | 16 | 386400
| Juldah unit-2 (Acorn) | [16 empty] | 7 | 10 |  | 10 | 10 | 10 | 10 | 10 | 10 |  | 72960
| Anlima Energy Ltd. | 17 | 17 | 17 | 17 | 17 | 17 | 17 | 17 | 17 | 17 | 17 | 17 | 17 | 17 | 17 | 17 | 17 | 17 |  | 17 | 17 | 17 | 17 | 17 | 17 | 17 | 419018
| Bhairob 54.5 MW | 35 | 17 | 17 | 17 | 17 | 17 | 8 | 3 | 16 | 19 | 34 | 34 | 34 | 34 | 34 | 34 | 34 | 34 |  | 35 | 35 | 34 | 35 | 34 | 34 | 35 | 661680
| Spectra Solar Plant Ltd. | [5 empty] | 1 | 6 | 14 |  | 27 | 30 | 31 | 31 | 26 | 21 | 13 | 5 | 1 | [8 empty] | 216955
| Chandpur 115(Doreen) | 39 | 35 | 36 | 36 | 36 | 36 | 36 | 36 | 36 | 36 | 36 | 36 | 38 | 48 | 35 | 37 | 57 | 62 |  | 82 | 96 | 96 | 96 | 96 | 95 | 84 | 1271040
| Kanchan Purbachal Power Generation Ltd. | [26 empty] | 0
| Mirsharai 150 MW (Oil) | 17 | 17 | 17 | 17 | 17 | 17 | 17 | 17 | 17 | 54 | 35 | 35 | 35 | 17 | 17 | 17 | 17 | 17 |  | 17 | 116 | 163 | 163 | 144 | 144 | 17 | 1005309
Mirsharai 150 MW (Gas)
| Cox's Bazar Wind | 1 | 7 | 8 | 8 | 8 | 4 | 3 | 0 | 10 | 11 | 17 | 27 | 40 | 38 | 30 | 27 | 19 | 10 |  | 7 | 7 | 8 | 4 | 1 | 6 | 10 | 302880
| Sonagazi 75 MW Solar Plant | [5 empty] | 4 | 15 | 26 | 49 | 42 | 41 | 67 | 39 | 39 | 29 | 28 | 11 | 2 | [8 empty] | 410864
| Matarbari 2*600 MW (CPGCL) | 429 | 428 | 429 | 424 | 430 | 427 | 424 | 430 | 574 | 441 | 425 | 574 | 576 | 428 | 572 | 576 | 425 | 429 |  | 430 | 428 | 429 | 429 | 427 | 427 | 432 | 11127272
120 | Eastern Zone Total | 7885 | 7753 | 7712 | 7652 | 7696 | 7597 | 7448 | 7490 | 7719 | 7912 | 8067 | 8345 | 8310 | 7994 | 8107 | 7966 | 7900 | 8150 |  | 8920 | 9004 | 9158 | 9385 | 9322 | 8945 | 8312 | 198528697
121
122
123 | Khulna 60MW
124 | manik
Khulna 115 PP MW (KPCL-2)
125 | Khulna 330 MW CCPP (GAS)
126 | Khulna 330 MW CCPP (OIL)
127 | Khulna (Aggreeco) 55MW
128 | Faridpur 50 MW Peaking PP | 25 | 25 | 25 | 25 | 25 | 25 | 25 | 25 | 25 | 20 | 18 | 19 | 17 | 16 | 16 | 18 | 18 | 23 |  | 27 | 27 | 34 | 28 | 28 | 28 | 28 | 528000
Khulna 225 MW CCPP
Kulna 225 MW CCPP (GAS)
129 | Rupsha 105 MW PP (Orion rupsha) | 91 | 91 | 53 | 53 | 53 | 53 | 70 | 91 | 91 | 90 | 90 | 88 | 88 | 85 | 82 | 82 | 74 | 73 |  | 73 | 73 | 74 | 74 | 74 | 74 | 74 | 1821600
130 | Mongla Orion 100 MW Solar PP | [5 empty] | 3 | 21 | 46 | 67 | 83 | 92 | 94 | 91 | 81 | 66 | 44 | 20 | 2 | [8 empty] | 717840
131 | Rampal 1320 MW (BIFPCL) | 306 | 307 | 309 | 308 | 308 | 308 | 308 | 308 | 308 | 306 | 307 | 306 | 306 | 307 | 306 | 305 | 302 | 306 |  | 305 | 307 | 304 | 304 | 304 | 305 | 304 | 7323636
132 | United Payra Power Ltd. | [19 empty] | 9 | 27 | 27 | 27 | 27 | 17 | 17 | 129600
133 | Bhola Nutan Biddut BD LTD (GAS) | 220 | 220 | 220 | 220 | 220 | 220 | 220 | 220 | 220 | 220 | 220 | 220 | 220 | 220 | 220 | 220 | 220 | 220 |  | 220 | 180 | 220 | 220 | 220 | 220 | 220 | 5074636
Bhola Nutan Biddut BD LTD (OIL)
| Barisal 110 MW PP (Summit ) | 16 | [6 empty] | 16 | 16 | 16 | 16 | 16 | 16 | 16 | 32 | 48 | 80 | 80 |  | 110 | 110 | 110 | 110 | 110 | 110 | 110 | 1004736
Barisal GT PP Unit-1& 2
136 | Barisal 307 MW | 307 | 307 | 250 | 307 | 307 | 288 | 250 | 250 | 250 | 250 | 250 | 250 | 250 | 250 | 250 | 250 | 250 | 250 |  | 288 | 307 | 307 | 307 | 307 | 307 | 307 | 6589100
137 | Bhola 95 MW PP (Aggreko)
| Bhola 225 MW CCPP | 130 | 130 | 130 | 130 | 130 | 130 | 130 | 130 | 130 | 130 | 124 | 126 | 120 | 126 | 126 | 126 | 126 | 126 |  | 126 | 80 | 126 | 126 | 126 | 130 | 124 | 3010000
140 | Bhola 33 MW PP (Venture) | 10 | 10 | 9 | 9 | 9 | 10 | 8 | 10 | 9 | 9 | 9 | 5 | 5 | 6 | 6 | 9 | 8 | 9 |  | 10 | 10 | 10 | 10 | 10 | 9 | 9 | 218554
141 | Noapara 100 MW PP (Bangla Trac)
142 | Noapara 40 MW PP (Khanjahan Ali)
143 | Gopalganj 100 MW Peaking PP | 48 | 48 | 48 | 48 | 48 | 48 | 48 | 44 | 43 | 18 | 21 | 24 | 21 | 20 | 20 | 20 | 22 | 17 |  | 32 | 42 | 45 | 48 | 48 | 48 | 48 | 878976
144 | Bheramara GTPP Unit-3
145 | Madhumati 100 MW PP
146 | Bheramara HVDC | 644 | 645 | 928 | 929 | 772 | 634 | 500 | 497 | 496 | 496 | 497 | 494 | 495 | 495 | 666 | 670 | 738 | 921 |  | 922 | 804 | 636 | 636 | 636 | 636 | 637 | 19280000
147 | Bheramara 410 MW CCPP | 405 | 405 | 345 | 345 | 370 | 340 | 345 | 345 | 350 | 385 | 365 | 345 | 385 | 380 | 340 | 360 | 345 | 345 |  | 345 | 345 | 340 | 340 | 340 | 345 | 400 | 8891136
148 | Payra 1320 MW | 1244 | 1244 | 1244 | 1244 | 1244 | 1180 | 1120 | 1100 | 1110 | 1120 | 1120 | 1120 | 1110 | 1120 | 1100 | 1100 | 1100 | 1070 |  | 1120 | 1244 | 1244 | 1244 | 1244 | 1244 | 1244 | 29966100
149
150 | Barapukuria TPP Unit-1 | 72 | 74 | 73 | 70 | 70 | 70 | 60 | 65 | [12 empty] | 34 | 70 | 70 | 69 | 70 | 70 | 903272
151 | Barapukuria TPP Unit-2
152 | Barapukuria 275 MW TPP Unit-3 | 230 | 230 | 230 | 230 | 230 | 230 | 230 | 230 | 230 | 230 | 230 | 230 | 230 | 230 | 230 | 230 | 230 | 230 |  | 230 | 230 | 230 | 230 | 230 | 230 | 230 | 5586600
153 | Baghabari 71 MW GTPP
156 | Baghabari 100 MW GTPP
| Baghabari 50 MW Peaking PP | 39 | 39 | 39 | 39 | 39 | 32 | 32 | 32 | 27 | 23 | 23 | 25 | 29 | 29 | 29 | 29 | 25 | 34 |  | 40 | 38 | 31 | 32 | 32 | 32 | 32 | 751525
| Sirajgonj 6.55 MW Solar | [5 empty] | 0 | 0 | 2 | 3 | 4 | 4 | 4 | 4 | 4 | 3 | 2 | 0 | 0 | [8 empty] | 35400
157 | Sirajgonj 225MW CCPP Unit-1 (Gas) | 186 | 186 | 171 | 147 | 147 | 150 | 150 | 150 | 155 | 176 | 181 | 163 | 195 | 193 | 192 | 192 | 192 | 190 |  | 190 | 189 | 189 | 189 | 189 | 189 | 189 | 4477236
158 | Sirajgonj 225MW CCPP Unit-1(Oil)
| Sirajgonj 225 MW CCPP Unit-2 (Gas) | 207 | 207 | 200 | 184 | 185 | 188 | 188 | 183 | 186 | 201 | 200 | 193 | 200 | 198 | 198 | 196 | 197 | 201 |  | 202 | 207 | 206 | 206 | 208 | 207 | 206 | 4964800
Sirajgonj 225 MW CCPP Unit-2 (Oil)
159 | Sirajgonj 225MW CCPP Unit-3 (Gas)
Sirajgonj 225MW CCPP Unit-3 (Oil)
| Sirajgonj 400 MW CCPP Unit-4 | 414 | 414 | 414 | 404 | 414 | 348 | 320 | 362 | 391 | 400 | 414 | 382 | 398 | 396 | 398 | 414 | 377 | 362 |  | 343 | 313 | 321 | 370 | 327 | 392 | 404 | 9276945
160 | Sirajgonj 400MW CCPP Unit-4 (Oil)
161 | Bera 70 MW Peaking PP | 21 | 16 | 16 | 16 | [7 empty] | 9 | 10 | 10 | 10 | 13 | 13 | 13 |  | 13 | 13 | 18 | 18 | 23 | 23 | 30 | 238573
162 | Bogra 22 MW PP (GBB)
163 | Bogura 20 MW PP (Energyprima)
164 | Ullapara 11 MW PP (Summit) | 11 | 11 | 11 | 11 | 11 | 11 | 11 | 11 | 11 | 11 | 11 | 11 | 11 | 11 | 11 | 11 | 11 | 11 |  | 11 | 11 | 11 | 11 | 11 | 11 | 11 | 241128
165 | Amnura 50 MW PP(Sinha) | [26 empty] | 0
166 | Katakhali 50 MW PP (Northern) | 42 | 42 | 42 | 42 | 42 | 42 | 42 | 42 | 42 | 42 | 42 | 42 | 34 | 34 | 42 | 42 | 42 | 42 |  | 42 | 42 | 42 | 42 | 42 | 42 | 42 | 895223
167 | Katakhali 50 MW Peaking PP | 30 | 24 | 24 | [7 empty] | 12 | 42 | 42 | 40 | 40 | 40 | 40 | 40 |  | 40 | 40 | 47 | 40 | 40 | 40 | 38 | 510747
168 | Santahar 50 MW Peaking PP | 32 | 32 | 32 | 32 | 32 | 32 | 32 | 32 | 16 | 16 | 23 | 28 | 23 | 23 | 23 | 23 | 23 | 23 |  | 23 | 23 | 23 | 23 | 23 | 23 | 23 | 581195
169 | Natore 52 MW PP (Rajlanka) | [7 empty] | 3 | 8 | 8 | [12 empty] | 8 | 8 |  |  | 35213
170 | Chapainawabganj 100 MW Peaking PP | 93 | 93 | 50 | 50 | [6 empty] | 12 | 40 | 40 | 40 | 40 | 40 | 40 | 40 |  | 84 | 84 | 84 | 84 | 80 | 83 | 84 | 1025648
171 | Baghabari 200 MW PP (Paramount)
| Bagura 113 MW PP (Confidence)-2 | 18 | 18 | 18 | 18 | 18 | 18 | 18 | 18 |  | 35 | 35 | 57 | 57 | 57 | 57 | 57 | 57 | 57 |  | 57 | 57 | 57 | 57 | 57 | 57 | 57 | 925248
172 | Confidence Power Bogura Unit-1 113 MW | 18 | 18 | 18 | 18 | 18 | 18 | 18 | 18 |  | 30 | 35 | 40 | 55 | 55 | 55 | 55 | 55 | 55 |  | 55 | 55 | 55 | 55 | 55 | 55 | 55 | 934656
173 | Rangpur 20 MW GTPP | 0 | 0 | 0 | 0 | 0 | 0 | 0 | 0 |  |  |  | 0 | 0 | 0 | 0 | 0 | 0 | 0 |  | 0 | 0 | 0 | 0 | 0 | 0 | 0
175 | Saidpur 20 MW GTPP | 0 | 0 | 0 | 0 | 0 | 0 | 0 | 0 | 0 | 0 | 0 | 0 | 0 | 0 | 0 | 0 | 0 | 0 |  | 0 | 0 | 0 | 0 | 0 | 0 | 0
176 | Rangpur 113 MW PP (Confidence) | 31 | 34 | 34 | 34 | 34 | 34 | 34 | 34 |  | 19 | 45 | 42 | 48 | 48 | 48 | 54 | 54 | 54 |  | 56 | 56 | 56 | 56 | 57 | 57 | 34 | 1012444
177 | Sympa Solar Power 8MW | [5 empty] | 0 | 1 | 2 | 4 | 6 | 7 | 7 | 7 | 7 | 5 | 4 | 3 | 1 | [8 empty] | 52420
178 | Energypac Power Venture Thakurgaon Ltd. | [9 empty] | 35 | 52 | 55 | 55 | 55 | 55 | 55 | 55 | 55 |  | 93 | 94 | 95 | 94 | 95 | 95 | 0 | 1015680
| Intraco Solar 30 MW | [5 empty] | 1 | 6 | 14 | 22 | 28 | 32 | 33 | 32 | 29 | 22 | 13 | 5 | 1 | [8 empty] | 241103
| Adani Power Jharkhanda Ltd | 1507 | 1519 | 1416 | 1423 | 1494 | 1516 | 1507 | 1506 | [5 empty] | 24 | 99 | 217 | 412 | 511 |  | 723 | 913 | 958 | 1151 | 1185 | 1187 | 1212 | 20260266
178 | Teesta Solar Limited | [5 empty] | 8 | 39 | 77 | 64 | 156 | 176 | 181 | 175 | 154 | 121 | 78 | 31 | 6 | [8 empty] | 1260590