## Forecast
[5 empty] | Power Grid Company of Bangladesh Ltd. | [10 empty] | QF-LDC-07
|  |  | Report on Forecasted Generation & Demand of National Grid on | [6 empty] | 2024-05-01 | Wednesday
|  | Date (day): | 2024-05-01 |  | Wednesday
| Probable Maximum |  | Generation : |  | (a) At Day Peak Hour : | 15534.6 | MW |  |  | (b) At Evening Peak Hour : |  | 16882 | MW
Sl. | [6 empty] | Present | Actual Generation |  | Forecasted Available Gen. on |  | Ev. Peak Gen.Shortage |  | Plants under |  | Probable
No. | Name of the Power Station |  | Fuel | Producer | Installed Capacity |  | Capacity | On | 2024-04-30 | 2024-05-01 | during | for Fuel | for plant. S/D | Shut down (date)/ |  | Start up
[8 empty] | Day Peak | Ev. Peak | Day Peak | Ev. Peak | Limitation | M/C Problem | Remarks |  | Date
[5 empty] | Unit No. X Capacity | MW | MW | MW | MW | MW | MW | MW | MW
1 | Ghorasal Repowered CCPP:Unit-3 (GT |  | Gas | PDB | 1*260 | 260 | 260 | 0 | 0 | 0 | 0 |  | 260 | Under maint.
2 | Ghorasal Repowered CCPP Unit-4 |  | Gas | PDB | 1*210 | 210 | 180 | 0 | 0 | 0 | 0 | 180 |  | Gas shortage
| Ghorasal TPP Unit-5 |  | Gas | PDB | 1*210 | 210 | 190 | 180 | 180 | 180 | 180
3 | Ghorasal 365 MW CCPP Unit-7 |  | Gas | PDB | 1*243+1*122 | 365 | 365 | 0 | 0 | 0 | 0 |  | 365 | Air Compressor problem
| Ghorashal 78.5 MW PP(MAX) |  | Gas | QRPP | 2*40 | 0 | 0 | 0 | 0 | 0 | 0 |  |  | Contract Expired
4 | Ghorashal 108 MW PP (Regent) |  | Gas | IPP | 34*3.35 | 108 | 108 | 77 | 80 | 75 | 75 | 33 |  | Gas shortage
5 | Haripur GTPP |  | Gas | SBU, PDB | 2*32 | 32 | 20 | 0 | 0 | 0 | 0 |  | 20 | Under maint.
6 | Haripur 412 MW CCPP |  | Gas | EGCB | 1*273+1*139 | 412 | 400 | 400 | 401 | 400 | 400
7 | Haripur 360 MW CCPP(HPL) |  | Gas | IPP | 1*235+1*125 | 360 | 0 | 0 | 0 | 0 | 0 |  |  | Contract Expired
8 | Meghnaghat 450 MW CCPP(MPL) |  | Gas | IPP | 2*150+1*150 | 450 | 450 | 450 | 450 | 450 | 450
9 | Meghnaghat 100 MW(IEL) |  | HFO | NENP | 12*8.9 | 0 | 0 | 33 | 81 | 100 | 100
10 | Meghnaghat CCPP(Summit) |  | Gas | IPP | 2*110+1*110 | 335 | 335 | 301 | 240 | 310 | 310 |  |  | FGMO
11 | Madanganj 102 PP(Summit) |  | HFO | NENP | 6*17 | 0 | 0 | 0 | 0 | 100 | 100
12 | Madanganj-55 MW PP(Summit) |  | HFO | IPP | 3*17.08+1*11.3 | 55 | 55 | 40 | 40 | 40 | 40 | 15 |  | Fuel shortage
13 | Keraniganj 100 MW PP (Powerpac) |  | HFO | NENP | 8*13.45 | 100 | 75 | 30 | 18 | 0 | 0 | 75 |  | Engine problem.
14 | Narshingdi 22 MW PP (Doreen) |  | Gas | SIPP, REB | 8*2.90 | 22 | 22 | 0 | 0 | 0 | 0 |  |  | Contract Expired
15 | 210 MW Siddhirgonj TPP |  | Gas | PDB | 1*210 | 210 | 115 | 0 | 0 | 0 | 0 |  | 115 | Under maint.
16 | Siddhirgonj 2*120 MW GTPP |  | Gas | EGCB | 2*105 | 210 | 210 | 0 | 0 | 0 | 0 | 110 |  | Titas gas line problem.
17 | Siddhirganj 100 PP(Dutch Bangla) |  | HFO | NENP | 12*8.9 | 0 | 0 | 0 | 72 | 100 | 100
18 | Siddhirganj 335 MW CCPP |  | Gas | EGCB | 1*217+118 | 335 | 335 | 313 | 317 | 335 | 335
19 | Gagnagar 102 MW PP (Digital Power) |  | HFO | IPP | 12*8.924 | 102 | 102 | 49 | 90 | 48 | 90 | 12 |  | Engine problem
20 | Katpotti 52 MW PP (Sinha) |  | HFO | IPP | 7*7.9 | 51 | 0 | 0 | 0 | 0 | 0
21 | Kamalaghat 54 MW PP(Banco Energy) |  | HFO | IPP | 3*18 | 54 | 54 | 17 | 54 | 17 | 54
22 | Kodda 150 MW PP |  | HFO | BPDB-RPCL | 9*17.06 | 149 | 149 | 81 | 147 | 48 | 150
23 | Manikganj 55 MW PP (Northern) |  | HFO | IPP | 3*19.3 | 55 | 55 | 0 | 55 | 35 | 55
24 | Nababganj 55 MW PP (Southern power ) |  | HFO | IPP | 3*19.3 | 55 | 55 | 0 | 55 | 35 | 55
25 | Bosila 108 MW PP(CLC) |  | HFO | IPP | 12*8.775+1*3.5 | 108 | 0 | 0 | 0 | 0 | 0
26 | Summit Power,(Madhabdi+Ashulia) |  | Gas | SIPP,REB | 3*3.67+4*8.73 | 80 | 80 | 35 | 20 | 35 | 36 |  | 44 | Engine problem
27 | Maona 33 MW PP(Summit) |  | Gas | SIPP,REB | 4*8.73 | 33 | 33 | 31 | 31 | 33 | 33
28 | Rupganj 33 MW PP(Summit) |  | Gas | SIPP,REB | 4*8.73 | 33 | 33 | 29 | 29 | 33 | 33
29 | Gazipur 52 MW PP |  | HFO | RPCL | 6*8.9 | 52 | 52 | 16 | 33 | 16 | 16 | 36 |  | Fuel shortage
30 | Tongi 80 MW GTPP |  | Gas | PDB | 1* 105 | 105 | 105 | 0 | 0 | 0 | 0 | 105 |  | Gas shortage
31 | Kodda 300 MW PP Unit-2 (Summit) |  | HFO | IPP | 18*17.076 | 300 | 300 | 210 | 300 | 210 | 300
| Bramhangoan 100 MW PP (Aggreko) |  | HSD | IPP | 114*0.959 | 0 | 0 | 0 | 0 | 0 | 0 |  |  | Contract Expired
| Aurahati 100MW PP (Aggreko) |  | HSD | IPP | 0.85*23+0.95*91 | 0 | 0 | 0 | 0 | 0 | 0 |  |  | Contract Expired
32 | Kodda 149 MW PP Unit-1 (Summit) |  | HFO | IPP | 8*18.45+8.97 | 149 | 149 | 127 | 149 | 52 | 149
33 | Gazipur 100 MW PP |  | HFO | RPCL | 6*17.5 | 105 | 105 | 35 | 105 | 35 | 105
34 | Meghnaghat 104 MW PP (OPCL) |  | HFO | IPP | 18.5*6 | 104 | 104 | 17 | 70 | 17 | 53 | 51 |  | Lube oil shortage.
35 | Manikgonj 162MW PP(MPGL) |  | HFO | IPP | 9*18 | 162 | 162 | 27 | 162 | 90 | 162
36 | Spectra Solar Plant Ltd. |  | Solar | IPP | 35 | 35 | 35 | 30 | 0 | 35 | 0
37 | Kanchan Purbachal Power Generation Ltd. |  | HFO | IPP | 18.4*3 | 55 | 55 | 0 | 0 | 0 | 0 | 55 |  | engine problem.
38 | Meghnaghat Unique power |  | Gas | IPP | 586 | 584 | 584 | 355 | 409 | 400 | 400
| Summit Meghanghat-2 589 MW(Gas) |  | Gas | IPP | 589 | 0 | 0 | 230 | 400 | 360 | 360 |  |  | on test
| Dhaka area Total |  |  |  |  | 6045 | 5332 | 3113 | 3988 | 3589 | 4141 | 672 | 804
39 | Chattogram TPP-1 |  | Gas | PDB | 1*210 | 210 | 180 | 110 | 109 | 115 | 115 | 65 |  | Gas shortage
| Chattogram TPP-2 |  | Gas | PDB | 1*210 | 210 | 180 | 0 | 0 | 0 | 0 |  | 180 | Under maint
40 | Raozan 25 MW PP |  | HFO | RPCL | 3*8.9 | 25 | 25 | 1 | 25 | 8 | 25
41 | Teknaf 20MW PP (Solartech) |  | Solar | IPP | 20 | 20 | 20 | 18 | 0 | 20 | 0
42 | Patenga 50MW PP (Baraka) |  | HFO | IPP | 8*6.98 | 50 | 50 | 6 | 50 | 6 | 6 | 44 |  | Fuel shortage
43 | Karnaphuli Hydro PP Unit-1,2,3,4, 5 |  | Hydro | PDB | 2*40+3*50 | 230 | 230 | 30 | 30 | 25 | 25 | 205 |  | Low water lavel
44 | Sikalbaha 225MW CCPP |  | Gas/HSD | PDB | 1*150+1*75 | 225 | 225 | 211 | 210 | 211 | 211
45 | Sikalbaha Peaking GT |  | Gas/HSD | PDB | 1*150 | 150 | 150 | 0 | 0 | 0 | 0 |  | 150 | Under maint
46 | Sikalbaha 105 MW PP (Baraka Sikalbaha) |  | HFO | IPP | 6*17.5 | 105 | 105 | 17 | 105 | 17 | 17 | 88 |  | Fuel shortage
47 | Hathazari 100 MW peaking PP |  | HFO | PDB | 11*8.9 | 98 | 98 | 40 | 64 | 40 | 64 | 34
48 | Dohazari -Kalaish 100 MW Peaking |  | HFO | PDB | 6*17 | 102 | 102 | 33 | 51 | 35 | 51 |  | 51 | Engine problem
49 | Juldah 100 MW Unit-1 (Acorn) |  | HFO | NENP | 8*13.45 | 100 | 100 | 0 | 0 | 0 | 12
50 | Juldah 100 MW PP Unit-3 (Acorn) |  | HFO | IPP | 8*13.5 | 100 | 100 | 0 | 20 | 36 | 60 | 40 |  | Fuel shortage
51 | Barabkunda 22 MW PP (Regent) |  | Gas | SIPP, PDB | 8*2.90 | 22 | 22 | 5 | 5 | 5 | 5 |  |  | Engine problem
* | Malancha, Ctg. EPZ (United) |  | Gas |  | 5*8.73+3*9.34 |  | 0 | 2 | 14 | 15 | 30
52 | Chattogram 108 MW PP (ECPV) |  | HFO | IPP | 16*7 | 108 | 108 | 7 | 84 | 40 | 84 | 24 |  | Fuel shortage
53 | Kaptai 7 MW Solar PP |  | Solar | PDB | 7.4 MW | 7 | 7 | 4 | 0 | 5 | 0
54 | Anwara 300 MW PP (United) |  | HFO | IPP | 17*17+24 | 300 | 300 | 16 | 116 | 16 | 16 | 284
55 | Jodiac Power |  | HFO | IPP | 3*18.55+1*3.6 | 54 | 54 | 17 | 54 | 13 | 36 | 18 |  | Fuel shortage
56 | Karnaphuli Power Ltd. |  | HFO | IPP | 18.415*6+6.5 | 110 | 110 | 26 | 105 | 17 | 34 | 76 |  | Fuel shortage
57 | Juldah unit-2 (Acorn) |  | HFO | IPP | 8*13.6 | 100 | 100 | 6 | 20 | 40 | 70 | 30 |  | Fuel shortage
58 | Anlima Energy Ltd. |  | HFO | IPP | 6*21.2 | 116 | 116 | 21 | 105 | 35 | 52 | 64 |  | Fuel shortage
59 | Mirsharai 150 MW |  | HFO | BPDB-RPCL | 18.5*9 | 163 | 163 | 54 | 163 | 54 | 163
60 | SS Power I |  | Coal | SS Power | 2*612 | 1224 | 1224 | 274 | 265 | 270 | 270 | 954 |  | Coal Shortage.
| Cox's Bazar Wind |  | Wind | IPP | 66 | 60 | 60 | 52 | 22 | 40 | 40 |  |  | On test.
61 | Matarbari 2*600 MW (CPGCL) |  | Coal | CPGCL | 0 | 575 | 575 | 572 | 428 | 450 | 550 |  |  | Unit-2 on test
| Mirsharai 150 MW (Gas) |  | Gas | BPDB-RPCL | 18.5*9 | 0 | 0 | 0 | 0 | 0 | 0 |  |  | On test.
| Sonagazi 75 MW Solar Plant |  | Solar | EGCB | 75 | 0 | 0 | 52 | 0 | 33 | 0 |  |  | on test
| Chattogram area Total |  |  |  |  | 4464 | 4404 | 1574 | 2045 | 1546 | 1936 | 1926 | 381
| Ashuganj TPP Unit- 3 |  | Gas | APSCL | 1*150 | 0 | 0 | 0 | 0 | 0 | 0 |  |  | Contract Expired
| Ashuganj TPP Unit- 4 |  | Gas | APSCL | 1*150 | 0 | 0 | 0 | 0 | 0 | 0 |  |  | Contract Expired
| Ashuganj TPP Unit- 5 |  | Gas | APSCL | 1*150 | 0 | 0 | 0 | 0 | 0 | 0 |  |  | Contract Expired
62 | Ashuganj 225 MW CCPP |  | Gas | APSCL | 1*142+1*75 | 221 | 221 | 206 | 214 | 220 | 220 |  |  | FGMO
63 | Ashuganj 450 MW CCPP(North) |  | Gas | APSCL | 1*360 | 360 | 360 | 290 | 260 | 300 | 300 |  |  | FGMO
64 | Ashuganj 450 MW CCPP(South) |  | Gas | APSCL | 1*360 | 360 | 360 | 275 | 260 | 300 | 335 |  |  | FGMO
65 | Ashuganj 420 MW CCPP(East) |  | Gas | APSCL | 284*1+116*1 | 400 | 400 | 285 | 330 | 280 | 330 |  |  | FGMO
66 | Ashuganj 50 MW PP |  | Gas | APSCL | 14*3.968 | 53 | 45 | 25 | 29 | 34 | 34 | 11
67 | Ashuganj 55 MW PP (Precision) |  | Gas | QRPP | 0 | 55 | 55 | 41 | 47 | 50 | 50 | 5
68 | Ashuganj 195 MW PP (APSCL-United) |  | Gas | IPP | 20*9.73+1*16 | 195 | 195 | 0 | 0 | 0 | 0 | 195 |  | Gas shortage
69 | Ashuganj 51 MW PP (Midland) |  | Gas | IPP | 6*9.34 | 51 | 51 | 51 | 51 | 51 | 51
70 | Ashuganj 150 MW PP (Midland) |  | HFO | IPP | 23*7.015 | 150 | 150 | 5 | 6 | 6 | 6 | 144 |  | Fuel shortage
71 | Titas 50 MW Peaking PP |  | HFO | PDB | 6*8.92 | 52 | 52 | 25 | 35 | 36 | 41 |  | 11 | Engine problem
72 | Chandpur 150 MW CCPP |  | Gas | PDB | 1*106+1*57 | 163 | 163 | 0 | 0 | 0 | 0 |  | 163 | Machine problem
73 | Chandpur 200 MW (Desh energy) |  | HFO | IPP | 12*18.4 | 200 | 200 | 85 | 164 | 160 | 160 | 40 |  | Fuel shortage
74 | Feni 11 MW PP (Doreen) |  | Gas | SIPP, REB | 4*2.90 | 11 | 11 | 0 | 0 | 0 | 0 |  |  | Contract Expired
** | Impoprt (Tripura) |  |  | Imported power | 0 | 160 | 160 | 96 | 94 | 146 | 151
75 | Jangalia 33 MW PP (Summit) |  | Gas | SIPP, PDB | 4*8.73 | 33 | 33 | 15 | 32 | 33 | 33
76 | Jangalia 52 MW PP (Lakdanavi) |  | HFO | IPP | 6*8.92 | 52 | 52 | 25 | 51 | 25 | 52
77 | Cumilla 25 MW PP (Summit) |  | Gas | SIPP, REB | 3*3.67+2*6.97 | 25 | 25 | 14 | 16 | 20 | 20 |  | 5 | Engine problem
| Daudkandi 200 MW PP (B.Trac) |  | HSD | IPP | 154*1.4 | 0 | 0 | 0 | 0 | 0 | 0 |  |  | Contract Expired
78 | Feni Lanka Power |  | HFO | IPP | 7*18.415+1*9.78 | 114 | 114 | 34 | 114 | 52 | 114
79 | Chowmuhani 113 MW |  | HFO | IPP | 12*9.78+2*3.1 | 113 | 113 | 36 | 78 | 36 | 75 | 38 |  | Fuel shortage
80 | Bhairob 54.5 MW |  | HFO | IPP | 3*18.2 | 54 | 54 | 25 | 54 | 17 | 35 |  | 19 | Engine problem
81 | Chandpur 115(Doreen) |  | HFO | IPP | 4*18.5+2*22.5 | 115 | 115 | 36 | 96 | 36 | 95 |  | 20 | Engine problem
| Cumilla Area Total |  |  |  |  | 2937 | 2929 | 1569 | 1931 | 1802 | 2102 | 433 | 218
82 | RPCL 210MW CCPP |  | Gas | IPP | 4*35+1*70 | 210 | 202 | 64 | 71 | 80 | 100 | 102 |  | Gas shortage
83 | Jamalpur 95 MW PP(Powerpac) |  | HFO | IPP | 0 | 95 | 0 | 0 | 0 | 0 | 0
84 | Sarishabari 3 MW Solar Plant |  | Solar | IPP | 1*3 | 3 | 3 | 2 | 0 | 1.6 | 0
85 | Mymensingh 200 MW PP (United) |  | HFO | IPP | 9.78*21 | 200 | 200 | 55 | 155 | 56 | 108 | 92 |  | Fuel shortage
86 | Jamalpur 115 MW PP (United) |  | HFO | IPP | 9.78*12 | 115 | 115 | 47 | 97 | 50 | 97 | 18 |  | Fuel shortage
87 | Sutiakhali 50 MW Solar PP |  | Solar | IPP | 50 | 50 | 50 | 43 | 0 | 50 | 0
88 | Tangail Palli Power Gen 22 MW |  | HFO | IPP | 4*6.7 | 22 | 22 | 18 | 24 | 12 | 22
| Mymensingh Area Total |  |  |  |  | 695 | 592 | 229 | 347 | 249.6 | 327 | 102 | 0
89 | Fenchugonj CCPP Phase-1 |  | Gas | PDB | 2*32+1*33 | 97 | 70 | 40 | 36 | 43 | 43 |  | 27 | Machine problem.
90 | Fenchugonj CCPP Phase-2 |  | Gas | PDB | 2*35+1*35 | 104 | 90 | 28 | 28 | 28 | 28 |  | 62 | Machine problem
91 | Kushiara 163 MW CCPP (KP) |  | Gas | IPP | 1*109+1*54 | 163 | 163 | 112 | 112 | 112 | 112 |  | 51 | ST Under maint.
92 | Shajibazar 330 MW CCPP |  | Gas | PDB | 3*110 | 330 | 330 | 0 | 0 | 0 | 0 |  | 330 | Under maint.
93 | Fenchugonj 51 MW PP (Barakatullah) |  | Gas | RPP | 19*2.90 | 51 | 51 | 50 | 53 | 50 | 50
94 | Fenchuganj 44 MW (Energyprima) |  | Gas | NENP | 12*3.3+5*2 | 50 | 50 | 39 | 40 | 44 | 44
95 | Hobiganj 11 MW PP Cofidence-E |  | Gas | SIPP, REB | 4*2.90 | 11 | 11 | 8 | 11 | 5 | 5 |  |  | Contract Expired
96 | Shahjibazar GTPP Unit- 8 & 9 |  | Gas | PDB | 2*35 | 70 | 66 | 57 | 59 | 60 | 60
97 | Shahjibazar 86 MW PP (Shahjibazar) |  | Gas | RPP | 32*2.90 | 86 | 0 | 0 | 0 | 0 | 0 |  |  | Contract Expired
98 | Shahjibazar 100 MW GTPP |  | Gas | PDB | 1*100 | 100 | 100 | 0 | 0 | 0 | 0
99 | Sylhet 225 MW CCPP |  | Gas | PDB | 1*142+1*89 | 231 | 231 | 200 | 200 | 210 | 210 |  | 21 | Machine problem
100 | Sylhet 20 MW GTPP |  | Gas | PDB | 1*20 | 20 | 20 | 15 | 18 | 17 | 17
| Sylhet 50 MW PP (EPL) |  | Gas | NENP | 27*2 | 0 | 0 | 0 | 0 | 0 | 0 |  |  | Contract Expired
101 | Shahjahanulla 25 MW PP |  | Gas | SIPP, REB | 3*9.34 | 25 | 25 | 16 | 8 | 25 | 25
102 | Bibiana-II 341 MW CCPP (Summit) |  | Gas | IPP | 1*222+1*119 | 341 | 341 | 305 | 250 | 300 | 300 |  |  | FGMO
103 | Bibiyana-III 400 MW CCPP |  | Gas | PDB | 285*1+134*1 | 400 | 400 | 374 | 301 | 400 | 400 |  |  | FGMO
104 | Sylhet 10MW PP (Desh) |  | Gas | RPP | 6*1.95 | 0 | 0 | 0 | 0 | 0 | 0 |  |  | Contract Expired
105 | Bibiyana South 400 MW |  | Gas | PDB | 400 MW | 383 | 383 | 372 | 340 | 380 | 380 |  |  | FGMO
| Sylhet Area Total |  |  |  |  | 2462 | 2331 | 1616 | 1456 | 1674 | 1674 | 0 | 491
106 | Bheramara GTPP Unit-3 |  | HSD | PDB | 1*20 | 20 | 16 | 0 | 10 | 0 | 0 | 16 |  | Fuel conservation
** | Bheramara (HVDC ) |  | 0 | Imported power | 2*500 | 1000 | 1000 | 923 | 634 | 940 | 651
107 | Khulna 115 PP MW (KPCL-2) |  | HFO | NENP | 7*17 | 0 | 0 | 0 | 0 | 0 | 0
108 | Faridpur 50 MW Peaking PP |  | HFO | PDB | 8*6.89 | 54 | 54 | 0 | 33 | 25 | 42 |  | 12 | Engine problem
109 | Khulna 225 MW CCPP |  | HSD | NWPGCL | 1*150+1*75 | 230 | 230 | 0 | 0 | 0 | 0 | 230 |  | Fuel shortage
110 | Gopalganj 100 MW Peaking PP |  | HFO | PDB | 16*6.98 | 109 | 109 | 0 | 46 | 44 | 62 |  | 47 | Engine problem
111 | Bheramara 410 MW CCPP |  | Gas | NWPGCL | 1*278+1*132 | 410 | 410 | 360 | 345 | 400 | 410
112 | Noapara 40 MW PP (Khanjahan Ali) |  | HFO | NENP | 5*8.5 | 0 | 0 | 0 | 0 | 0 | 0
| Noapara 100 MW PP (Bangla Trac) |  | HSD | IPP | 70*1.4 | 0 | 0 | 0 | 0 | 0 | 0
113 | Rupsha 105 MW PP (Orion rupsha) |  | HFO | IPP | 6*18.445 | 105 | 105 | 42 | 83 | 90 | 90 | 15 |  | Fuel shortage
114 | Madhumati 100 MW PP |  | HFO | NWPGCL | 6*18 | 105 | 105 | 0 | 0 | 0 | 0 | 105 |  | Fuel shortage
115 | Mongla Orion 100 MW Solar PP |  | Solar | IPP | 100 | 100 | 100 | 95 | 0 | 100 | 0
116 | Khulna 330 MW CCPP (OIL) |  | Gas/HSD | BPDB | 1*220+1*110 | 336 | 336 | 0 | 0 | 0 | 0 | 336 |  | Fuel shortage
117 | Rampal 1320 MW (BIFPCL) |  | Coal | NTPC&BPDB | 617*2 | 1234 | 1234 | 305 | 304 | 375 | 375
| Kulna 225 MW CCPP (GAS) |  | Gas | NWPGCL | 0 | 0 | 0 | 0 | 0 | 0 | 0 |  |  | On test.
| Khulna Area Total |  |  |  |  | 3703 | 3699 | 1725 | 1455 | 1974 | 1630 | 702 | 59
118 | Barisal 110 MW PP (Summit ) |  | HFO | IPP | 7*17.076 | 110 | 110 | 0 | 110 | 48 | 110
119 | Bhola 33 MW PP (Venture) |  | Gas | NENP | 1*34.50 | 40 | 10 | 9 | 10 | 10 | 10
120 | Bhola 225 MW CCPP |  | Gas | PDB | 2*63+1*68 | 194 | 194 | 120 | 126 | 130 | 130 |  | 64 | ST Under maint.
| Bhola 95 MW PP (Aggreko) |  | Gas | QRPP | 96*1.10 | 0 | 0 | 0 | 0 | 0 | 0 |  |  | Contract Expired |  | From 18-3-2022
121 | Payra 1320 MW |  | Coal | BCPCL | 2*622 | 1244 | 1244 | 1120 | 1244 | 1244 | 1244
122 | Bhola Nutan Biddut BD LTD |  | Gas | IPP | 220 | 220 | 220 | 220 | 220 | 220 | 220
123 | United Payra Power Ltd. |  | HFO | IPP | 8*18.5+1*9.5 | 150 | 150 | 0 | 72 | 17 | 27 | 123 |  | fuel shortage.
124 | Barisal 307 MW |  | Coal | IPP | 307*1 | 307 | 307 | 150 | 307 | 200 | 307
| Barisal Area Total |  |  |  |  | 2265 | 2235 | 1619 | 2089 | 1869 | 2048 | 123 | 64
125 | Baghabari 71 MW GTPP |  | Gas | PDB | 1*71 | 71 | 71 | 40 | 40 | 0 | 0 | 71 |  | Gas shortage
| Baghabari 100 MW GTPP |  | Gas | PDB | 1*100 | 100 | 100 | 0 | 0 | 0 | 0 | 100 |  | Gas shortage
126 | Baghabari 50 MW Peaking PP |  | HFO | PDB | 6*8.9 | 52 | 52 | 23 | 40 | 38 | 38 | 14 |  | Fuel shortage
127 | Bera 70 MW Peaking PP |  | HFO | PDB | 9*8.29 | 71 | 71 | 0 | 19 | 0 | 25 |  | 46 | Engine problem
128 | Amnura 50 MW PP(Sinha) |  | HFO | NENP | 7*7.79 | 50 | 28 | 0 | 0 | 0 | 0
129 | Katakhali 50 MW PP (Northern) |  | HFO | QRPP | 6*8.9 | 50 | 50 | 42 | 42 | 42 | 42 |  | 8 | Engine problem
130 | Katakhali 50 MW Peaking PP |  | HFO | PDB | 6*8.7 | 50 | 50 | 42 | 47 | 40 | 50
131 | Sirajgonj 225MW CCPP Unit-1 |  | Gas/HSD | NWPGCL | 1*150+1*75 | 210 | 210 | 187 | 181 | 185 | 200 |  |  | FGMO
132 | Sirajgonj 225MW CCPP Unit-2 |  | Gas/HSD | NWPGCL | 1*150+1*75 | 220 | 220 | 187 | 183 | 185 | 200 |  |  | FGMO
133 | Sirajgonj 225MW CCPP Unit-3 |  | Gas/HSD | NWPGCL | 1*141 | 220 | 220 | 0 | 0 | 0 | 0 | 220 |  | Gas shortage
134 | Sirajgonj 400 MW CCPP Unit-4 |  | Gas/HSD | SNWPGCL | 1*282+1*132 | 414 | 414 | 399 | 348 | 414 | 414
135 | Santahar 50 MW Peaking PP |  | HFO | PDB | 6*8.7 | 50 | 50 | 0 | 30 | 23 | 33 | 17 |  | Engine problem
| Bogra 22 MW PP (GBB) |  | Gas | RPP | 0 | 0 | 0 | 0 | 0 | 0 | 0 |  |  | Contract Expired
| Bogura 20 MW PP (Energyprima) |  | Gas | NENP | 5*3.3+5*2 | 0 | 0 | 0 | 0 | 0 | 0 |  |  | Contract Expired
136 | Ullapara 11 MW PP (Summit) |  | Gas | SIPP, REB | 4*2.90 | 11 | 11 | 11 | 11 | 11 | 11
137 | Natore 52 MW PP (Rajlanka) |  | HFO | IPP | 6*8.92 | 52 | 52 | 0 | 52 | 8 | 8 | 44 |  | Fuel shortage
138 | Chapainawabganj 100 MW Peaking PP |  | HFO | PDB | 12*8.924 | 104 | 104 | 22 | 82 | 50 | 95 |  | 9 | Engine problem
| Baghabari 200 MW PP (Paramount) |  | HSD | IPP | 135*1.6 | 0 | 0 | 0 | 0 | 0 | 0 |  |  | Contract Expired
139 | Bagura 113 MW PP (Confidence)-2 |  | HFO | IPP | 6*18.55+7.2 | 113 | 113 | 37 | 113 | 35 | 113
140 | Confidence Power Bogura Unit-1 113 MW |  | HFO | IPP | 6*18.55 | 113 | 113 | 35 | 95 | 35 | 95 | 18 |  | Fuel shortage
141 | Sirajgonj 6.55 MW Solar |  | Solar | NWPGCL | 1*6 | 6 | 6 | 5 | 0 | 6 | 0
** | Adani Power Jharkhanda Ltd |  | Coal | Imported power | 748*2 | 1496 | 1496 | 1211 | 1389 | 1200 | 1200 |  |  | Engine problem
| Rajshahi Area Total |  |  |  |  | 3453 | 3431 | 2241 | 2672 | 2272 | 2524 | 484 | 63
142 | Barapukuria TPP Unit-1 |  | Coal | PDB | 1*125 | 125 | 85 | 70 | 72 | 70 | 75 | 10 |  | Under maint
| Barapukuria TPP Unit-2 |  | Coal | PDB | 1*125 | 125 | 85 | 0 | 0 | 0 | 0 |  | 85 | Under maint
143 | Barapukuria 275 MW TPP Unit-3 |  | Coal | PDB | 1*275 | 274 | 274 | 230 | 230 | 230 | 230 |  | 44 | Coal Shortage.
144 | Rangpur 20 MW GTPP |  | HSD | PDB | 1*20 | 20 | 20 | 0 | 0 | 0 | 0 | 20
145 | Saidpur 20 MW GTPP |  | HSD | PDB | 1*20 | 20 | 20 | 0 | 0 | 0 | 0 | 20
146 | Rangpur 113 MW PP (Confidence) |  | HFO | IPP | 9*6.984+7*7.015+3.15*2 | 113 | 113 | 37 | 77 | 56 | 80 | 33 |  | Fuel shortage
147 | Sympa Solar Power 8MW |  | Solar | IPP | 8 MW | 8 | 8 | 7 | 0 | 8 | 0
148 | Energypac Power Venture Thakurgaon Ltd. |  | HFO | IPP | 115 | 115 | 115 | 55 | 115 | 35 | 115
149 | Intraco Solar 30 MW |  | Solar | IPP | 1*30 | 30 | 30 | 32 | 0 | 30 | 0
150 | Teesta Solar Limited |  | Solar | BPCL | 16*12.5 | 200 | 200 | 184 | 0 | 130 | 0
| Rangpur Area Total |  |  |  |  | 1030 | 950 | 615 | 494 | 559 | 500 | 83 | 129
| Total |  |  |  |  | 27054 | 25903 | 14301 | 16477 | 15534.6 | 16882 | 4525 | 2209
A. |  | 2024-04-30 | (Yesterday) |  |  |  |  | Tuesday
1 | Highest Generation : |  |  | 16477 | MW at | 21:00 | hrs | 11 Evening Peak Hour : | [5 empty] | 21:00 | hrs.
2 | Minimum Generation : |  |  | 13148 | MW at | 8:00 | hrs | 12 Max. Demand (Generation end) at evening peak hour : | [5 empty] | 17000 | MW
3 | Day peak Generation : |  |  | 14301 | MW at | 12:00 | hrs | 13 Max. Demand (Substation end) at evening peak hour : | [5 empty] | 16073.58 | MW
4 | Evening peak Generation : |  |  | 16477 | MW at | 21:00 | hrs | 14 Load Shed (Substation end) at evening peak hour : | [5 empty] | 499 | MW
5 | Total Energy Generation : |  | 343.9783 | MKWHr | By Solar | 3.4183 | MKWHr
| By Gas : | 173.247 | MKWHr |  | By Oil: | 46.8337 | MKWHr | 15. Area wise Demand (S/S end), Supply (S/S end) & | [5 empty] | 16. Hourly Load Shed during
| By Coal : | 96.6126 | MKWHr |  | By Hydro: | 0.6972 | MKWHr | Load Shed (S/S end) at Evening peak hour in MW : | [5 empty] | Evening Peak hours :
[5 empty] | By Wind: | 0.67488 | MKWHr | Area | Demand | Supply |  | Loadshed |  | Time |  | Loadshed
6 | Generation Shortfall : |  | For Fuel Limitation = |  |  | 4525 | MW | Dhaka | 5813.68 | 5673.68 |  | 140 |  | 18:00 |  | 1536
|  |  | For Plants S/D or M/C prob = |  |  | 2209 | MW | Chittagong | 1467.7 | 1447.7 |  | 20 |  | 19:00 |  | 980
|  |  | Total = |  |  | 6734 | MW | Khulna | 1981.7 | 1966.7 |  | 15 |  | 19:30 |  | 612
7 | Total Gas Supplied : |  |  | 1277.08 | MMCFD |  |  | Rajshahi | 1870.2 | 1870.2 |  | 0 |  | 20:00 |  | 578
8 | Fuel Cost : | i) Gas : | Taka | 488419298.122 | ii) Oil : | Taka | 860262600.63 | Comilla | 1571.5 | 1551.5 |  | 20 |  | 21:00 |  | 499
|  | iii) Coal : | Taka | 656645371.47 | Total | Taka | 2005327270.222 | Mymensingh | 1422 | 1202 |  | 220 |  | 22:00 |  | 507.105
9 | Power flow through E-W Interconnectors : |  |  |  | i) Energy | 0 | MKWHr. | Sylhet | 360 | 360 |  | 0 |  | 23:00 |  | 1164.145
| ii) During Peak Demand : |  |  | 590 | MW (W to E) at | 21:00 | hrs | Barisal | 511.8 | 511.8 |  | 0 |  | 24:00 |  | 1384.75
| iii) Maximum : |  |  | 550 | MW at | 20:00 | hrs | Rangpur | 1075 | 991 |  | 84
10 | Maximum Temperature in Dhaka was |  |  |  | 38.6°C |  |  | Total | 16073.58 | 15574.58 |  | 499
B. |  | 2024-05-01 | (Today) |  |  |  | Wednesday |  |  | Probable max. temperature in Dhaka |  |  | 38.6°C
Forecast
1 | Maximum Demand* Evening (Generation end) |  |  |  | 16200 | MW |  | 6 Total Load Shed forecast (Substation end) : |  |  |  |  | 0 | MW
2 | Maximum Generation (Generation end) |  |  |  | 16882 | MW |  | 7 Area wise Load Shed forecast (Substation end) :
3 | Maximum Demand* Day (Generation end) |  |  |  | 13800 | MW
4 | Reserve(Generation end) |  |  |  | 682 | MW |  | Dhaka | Chittagong | Khulna | Rajshahi | Comilla | Mymensingh | Sylhet | Barisal | Rangpur
5 | Total Energy Generation |  |  |  | 338.1956 | MKWHr |  | MW | MW | MW | MW | MW | MW | MW | MW | MW
6 | Actual Minimum Generation up to 8:00 hrs. |  |  |  | 12871 | MW at | 8:00 | 0 | 0 | 0 | 0 | 0 | 0 | 0 | 0 | 0
* Import Through HVDC C/B Interconnector : |  |  |  |  | i) Energy | 20.2531 | MKWHr. | ii) HVDC Flow at Peak Time |  | 634 | MW at | 21:00 | hrs.
* Import Through Comilla C/B Interconnector : |  |  |  |  | i) Energy | 2.2416 | MKWHr. | iii) Maximum HVDC Flow : |  | 923 | MW at | 3:00 | hrs.
*Cost for HVDC, Tripura & Solar energy is not usually included in the total fuel cost.
Water Level of Kaptai Lake at 06:00 hr (ft): |  |  |  |  | (a) Yesterday : | 74.11 |  | (b) Today: | 73.87 |  | (c) Rule Curve: |  | 82
|  |  |  | Sub Divisional Engineer | [6 empty] | Executive Engineer
|  |  |  | Network Operation Division | [6 empty] | Network Operation Division

## YesterdayGen
2024-04-30 | [21 empty] | BR
Plant Name | Ghorasal TPP (Unit-1&2) | Ghorasal Repowered CCPP:Unit-3 (GT | Ghorasal Repowered CCPP Unit-4 | Ghorasal TPP Unit-5 | Ghorasal 365 MW CCPP Unit-7 | Ghorashal 108 MW PP (Regent) | Ghorashal 78.5 MW PP(MAX) | Haripur 412 MW CCPP | Haripur 360 MW CCPP(HPL) | Plant Removed | Haripur GTPP | Meghnaghat 450 MW CCPP(MPL) | Meghnaghat CCPP(Summit) | Meghnaghat 100 MW(IEL) | Madanganj 102 PP(Summit) | Madanganj-55 MW PP(Summit) | Siddhirganj 335 MW CCPP | 210 MW Siddhirgonj TPP | Siddhirgonj 2*120 MW GTPP | Siddhirganj 100 PP(Dutch Bangla) | Gagnagar 102 MW PP (Digital Power) | Kodda 150 MW PP | Keraniganj 100 MW PP (Powerpac) | Bosila 108 MW PP(CLC) | Pagla (DPA ) | Katpotti 52 MW PP (Sinha) | Kamalaghat 54 MW PP(Banco Energy) | Manikganj 55 MW PP (Northern) | Nababganj 55 MW PP (Southern power ) | Narshingdi 22 MW PP (Doreen) | Summit Ashulia | Summit Madhabdi | Maona 33 MW PP(Summit) | Rupganj 33 MW PP(Summit) | Gazipur 52 MW PP | Tongi 80 MW GTPP | Karnaphuli Hydro PP Unit-1, 2 & 3 | Karnaphuli Hydro PP Unit-4 & 5 | Chattogram TPP-1 | Chattogram TPP-2 | Raozan 25 MW PP | Sikalbaha 225MW CCPP (Gas) | Sikalbaha 225MW CCPP(Oil) | Sikalbaha 150MW GTPP | Sikalbaha 150MW GTPP(Oil) | Plant Removed | Tangail Palli Power Gen 22 MW | Hathazari 100 MW peaking PP | Dohazari -Kalaish 100 MW Peaking | Juldah 100 MW Unit-1 (Acorn) | Chattogram 108 MW PP (ECPV) | Patenga 50MW PP (Baraka) | Barabkunda 22 MW PP (Regent) | Malancha, Ctg. EPZ (United) | Ashuganj TPP Unit- 3 | Ashuganj TPP Unit- 4 | Ashuganj TPP Unit- 5 | Ashuganj 450 MW CCPP(North) | Ashuganj 450 MW CCPP(South) | Ashuganj 225 MW CCPP | Ashuganj 195 MW PP (APSCL-United) | Chandpur 150 MW CCPP | Ashuganj 50 MW PP | Ashuganj 55 MW PP (Precision) | Ashuganj 53MW PP (United) | Ashuganj 51 MW PP (Midland) | B.Baria (Aggreko) 85MW | Titas 50 MW Peaking PP | Jangalia 52 MW PP (Lakdanavi) | Feni 22 MW PP (Doreen) | Feni 11 MW PP (Doreen) | Jangalia 33 MW PP (Summit) | Cumilla 25 MW PP (Summit) | Impoprt (Tripura) | RPCL 210MW CCPP | Jamalpur 95 MW PP(Powerpac) | Tangail 22 MW PP (Doreen) | Sarishabari 3 MW Solar Plant | Fenchugonj CCPP Phase-1 | Fenchugonj CCPP Phase-2 | Fenchugonj 51 MW PP (Barakatullah) | Fenchuganj 44 MW (Energyprima) | Kushiara 163 MW CCPP (KP) | Shajibazar 330 MW CCPP | Shahjibazar GTPP Unit- 8 & 9 | Shahjibazar 86 MW PP (Shahjibazar) | Shahjibazar 50MW PP (EPL) | Sylhet 225 MW CCPP | Sylhet 20 MW GTPP | Sylhet 50 MW PP (EPL) | Sylhet 10MW PP (Desh) | Bibiana-II 341 MW CCPP (Summit) | Shahjahanulla 25 MW PP | Hobiganj 11 MW PP Cofidence-E | Daudkandi 200 MW PP (B.Trac) | Kodda 300 MW PP Unit-2 (Summit) | Keranigonj 300 MW PP (APR) | Bramhangoan 100 MW PP (Aggreko) | Mymensingh 200 MW PP (United) | Aurahati 100MW PP (Aggreko) | Kodda 149 MW PP Unit-1 (Summit) | Teknaf 20MW PP (Solartech) | Juldah 100 MW PP Unit-3 (Acorn) | Chandpur 200 MW (Desh energy) | Ashuganj 150 MW PP (Midland) | Bibiyana-III 400 MW CCPP | Jamalpur 115 MW PP (United) | Gazipur 100 MW PP | Sikalbaha 105 MW PP (Baraka Sikalbaha) | Kaptai 7 MW Solar PP | Anwara 300 MW PP (United) | Jodiac Power | Karnaphuli Power Ltd. | Feni Lanka Power | Chowmuhani 113 MW | Juldah unit-2 (Acorn) | Bibiyana South 400 MW | Meghnaghat 104 MW PP (OPCL) | Sutiakhali 50 MW Solar PP | Manikgonj 162MW PP(MPGL) | Anlima Energy Ltd. | Shahjibazar 100 MW GTPP | Bhairob 54.5 MW | Spectra Solar Plant Ltd. | Chandpur 115(Doreen) | Kanchan Purbachal Power Generation Ltd. | Ashuganj 420 MW CCPP(East) | Mirsharai 150 MW (Oil) | Mirsharai 150 MW (Gas) | SS Power I | Cox's Bazar Wind | Matarbari 2*600 MW (CPGCL) | Meghnaghat Unique power | Summit Meghanghat-2 589 MW(Gas) | Sonagazi 75 MW Solar Plant | EasternBlank | Bheramara (HVDC ) | Bheramara GTPP Unit-3 | Bheramara 410 MW CCPP | Khulna 115 MW PP (KPCL-1 & 3) | Khulna 115 PP MW (KPCL-2) | Khulna 225 MW CCPP | Khulna 60MW | Khulna (Aggreeco) 55MW | Faridpur 50 MW Peaking PP | Gopalganj 100 MW Peaking PP | Noapara 40 MW PP (Khanjahan Ali) | Bhola 225 MW CCPP | Bhola 33 MW PP (Venture) | Barisal 110 MW PP (Summit ) | Barisal GT PP Unit-1& 2 | Baghabari 100 MW GTPP | Baghabari 71 MW GTPP | Baghabari 50 MW Peaking PP | Bera 70 MW Peaking PP | Chapainawabganj 100 MW Peaking PP | Amnura 50 MW PP(Sinha) | Katakhali 50 MW PP (Northern) | Katakhali 50 MW Peaking PP | Natore 52 MW PP (Rajlanka) | Santahar 50 MW Peaking PP | Bogra 22 MW PP (GBB) | Bogura 20 MW PP (Energyprima) | Ullapara 11 MW PP (Summit) | Barapukuria TPP Unit-1 | Barapukuria TPP Unit-2 | Barapukuria 275 MW TPP Unit-3 | Rangpur 20 MW GTPP | Saidpur 20 MW GTPP | Sirajgonj 225MW CCPP Unit-1 (Gas) | Sirajgonj 225MW CCPP Unit-1(Oil) | Sirajgonj 225 MW CCPP Unit-2 (Gas) | Sirajgonj 225 MW CCPP Unit-2 (Oil) | Bhola 95 MW PP (Aggreko) | Noapara 100 MW PP (Bangla Trac) | Sirajgonj 225MW CCPP Unit-3 (Gas) | Sirajgonj 225MW CCPP Unit-3 (Oil) | Sirajgonj 400 MW CCPP Unit-4 | Rupsha 105 MW PP (Orion rupsha) | Baghabari 200 MW PP (Paramount) | Bagura 113 MW PP (Confidence)-2 | Madhumati 100 MW PP | Rangpur 113 MW PP (Confidence) | Sirajgonj 400MW CCPP Unit-4 (Oil) | Sympa Solar Power 8MW | Confidence Power Bogura Unit-1 113 MW | Payra 1320 MW | Bhola Nutan Biddut BD LTD (GAS) | Bhola Nutan Biddut BD LTD (OIL) | United Payra Power Ltd. | Sirajgonj 6.55 MW Solar | Mongla Orion 100 MW Solar PP | Energypac Power Venture Thakurgaon Ltd. | Khulna 330 MW CCPP (OIL) | Khulna 330 MW CCPP (GAS) | Rampal 1320 MW (BIFPCL) | Intraco Solar 30 MW | Barisal 307 MW | Adani Power Jharkhanda Ltd | Teesta Solar Limited | Kulna 225 MW CCPP (GAS) | WesternBlank | Eastern Grid Total | Western Grid Total | Total (MW) | Gas (Public) | HVDC | Gas (Private) | HSD (Private) | HFO (Private) | Coal | Hydro | HSD (Public) | HFO (Public) | Tripura | Solar | Wind | Shortage | Water Level
1:00 | 0 | 0 | 0 | 180 | 0 | 74 | 0 | 399 | 0 |  | 0 | 450 | 312 | 92 | 0 | 40 | 322 | 0 | 0 | 8 | 24 | 16 | 0 | 0 | 0 | 0 | 0 | 0 | 0 | 0 | 20 | 15 | 33 | 30 | 8 | 0 | 30 | 0 | 110 | 0 | 8 | 210 | 0 | 0 | 0 |  | 12 | 41 | 50 | 0 | 0 | 6 | 5 | 29 | 0 | 0 | 0 | 290 | 280 | 213 | 8 | 0 | 34 | 49 | 0 | 51 | 0 | 37 | 30 | 0 | 0 | 16 | 19 | 96 | 87 | 0 | 0 | 0 | 40 | 29 | 53 | 42 | 112 | 0 | 59 | 0 | 0 | 200 | 17 | 0 | 0 | 320 | 24 | 5 | 0 | 85 | 0 | 0 | 78 | 0 | 74 | 0 | 0 | 114 | 6 | 402 | 70 | 17 | 17 | 0 | 16 | 0 | 17 | 17 | 39 | 0 | 376 | 17 | 0 | 17 | 17 | 0 | 34 | 0 | 46 | 0 | 230 | 17 | 0 | 275 | 6 | 430 | 505 | 360 | 0 |  | 636 | 0 | 390 | 0 | 0 | 0 | 0 | 0 | 19 | 49 | 0 | 130 | 10 | 110 | 0 | 0 | 0 | 32 | 17 | 86 | 0 | 42 | 30 | 0 | 23 | 0 | 0 | 11 | 70 | 0 | 230 | 0 | 0 | 191 | 0 | 206 | 0 | 0 | 0 | 0 | 0 | 404 | 74 | 0 | 18 | 0 | 34 | 0 | 0 | 18 | 1244 | 220 | 0 | 17 | 0 | 0 | 0 | 0 | 0 | 304 | 0 | 307 | 1219 | 0 | 0 |  | 7917 | 6141 | 14058 | 4573 | 636 | 2999 | 0 | 1222 | 4079 | 30 | 0 | 417 | 96 | 0 | 6 | 2141 | 74.16
2:00 | 0 | 0 | 0 | 180 | 0 | 74 | 0 | 401 | 0 |  | 0 | 450 | 313 | 92 | 0 | 40 | 320 | 0 | 0 | 8 | 24 | 16 | 0 | 0 | 0 | 0 | 0 | 0 | 0 | 0 | 20 | 15 | 33 | 30 | 8 | 0 | 30 | 0 | 109 | 0 | 8 | 209 | 0 | 0 | 0 |  | 12 | 41 | 50 | 0 | 0 | 6 | 5 | 29 | 0 | 0 | 0 | 290 | 280 | 212 | 8 | 0 | 34 | 49 | 0 | 51 | 0 | 30 | 25 | 0 | 0 | 16 | 19 | 94 | 88 | 0 | 0 | 0 | 40 | 29 | 53 | 42 | 112 | 0 | 58 | 0 | 0 | 199 | 17 | 0 | 0 | 315 | 24 | 5 | 0 | 80 | 0 | 0 | 78 | 0 | 62 | 0 | 0 | 85 | 6 | 402 | 70 | 17 | 17 | 0 | 16 | 0 | 17 | 17 | 36 | 0 | 380 | 17 | 0 | 17 | 17 | 0 | 34 | 0 | 36 | 0 | 250 | 17 | 0 | 270 | 7 | 428 | 505 | 360 | 0 |  | 636 | 0 | 385 | 0 | 0 | 0 | 0 | 0 | 19 | 46 | 0 | 130 | 9 | 110 | 0 | 0 | 0 | 32 | 17 | 86 | 0 | 42 | 30 | 0 | 23 | 0 | 0 | 11 | 69 | 0 | 230 | 0 | 0 | 191 | 0 | 207 | 0 | 0 | 0 | 0 | 0 | 414 | 74 | 0 | 18 | 0 | 34 | 0 | 0 | 18 | 1244 | 220 | 0 | 17 | 0 | 0 | 0 | 0 | 0 | 303 | 0 | 307 | 1222 | 0 | 0 |  | 7854 | 6144 | 13998 | 4589 | 636 | 3004 | 0 | 1158 | 4073 | 30 | 0 | 407 | 94 | 0 | 7 | 2007 | 74.15
3:00 | 0 | 0 | 0 | 180 | 0 | 74 | 0 | 403 | 0 |  | 0 | 450 | 315 | 66 | 0 | 40 | 326 | 0 | 0 | 8 | 24 | 16 | 0 | 0 | 0 | 0 | 0 | 0 | 0 | 0 | 20 | 15 | 33 | 30 | 8 | 0 | 30 | 0 | 112 | 0 | 8 | 209 | 0 | 0 | 0 |  | 12 | 41 | 50 | 0 | 0 | 6 | 5 | 37 | 0 | 0 | 0 | 290 | 280 | 214 | 8 | 0 | 34 | 50 | 0 | 51 | 0 | 30 | 25 | 0 | 0 | 16 | 19 | 94 | 88 | 0 | 0 | 0 | 40 | 29 | 53 | 42 | 112 | 0 | 58 | 0 | 0 | 199 | 17 | 0 | 0 | 300 | 16 | 5 | 0 | 80 | 0 | 0 | 77 | 0 | 53 | 0 | 0 | 85 | 6 | 400 | 69 | 17 | 17 | 0 | 16 | 0 | 17 | 17 | 37 | 0 | 392 | 17 | 0 | 17 | 17 | 0 | 34 | 0 | 36 | 0 | 250 | 17 | 0 | 270 | 7 | 431 | 453 | 360 | 0 |  | 923 | 0 | 345 | 0 | 0 | 0 | 0 | 0 | 18 | 34 | 0 | 130 | 10 | 62 | 0 | 0 | 0 | 32 | 16 | 0 | 0 | 25 | 0 | 0 | 0 | 0 | 0 | 11 | 68 | 0 | 230 | 0 | 0 | 189 | 0 | 209 | 0 | 0 | 0 | 0 | 0 | 395 | 74 | 0 | 18 | 0 | 34 | 0 | 0 | 18 | 1244 | 220 | 0 | 0 | 0 | 0 | 0 | 0 | 0 | 302 | 0 | 274 | 1217 | 0 | 0 |  | 7780 | 6098 | 13878 | 4564 | 923 | 2930 | 0 | 1040 | 4036 | 30 | 0 | 254 | 94 | 0 | 7 | 1931 | 74.14
4:00 | 0 | 0 | 0 | 180 | 0 | 74 | 0 | 405 | 0 |  | 0 | 450 | 315 | 33 | 0 | 40 | 326 | 0 | 0 | 9 | 24 | 16 | 0 | 0 | 0 | 0 | 0 | 0 | 0 | 0 | 20 | 15 | 33 | 30 | 8 | 0 | 30 | 0 | 112 | 0 | 8 | 210 | 0 | 0 | 0 |  | 12 | 33 | 50 | 0 | 0 | 6 | 5 | 37 | 0 | 0 | 0 | 290 | 280 | 214 | 8 | 0 | 31 | 51 | 0 | 51 | 0 | 30 | 25 | 0 | 0 | 16 | 19 | 92 | 88 | 0 | 0 | 0 | 43 | 29 | 53 | 43 | 112 | 0 | 59 | 0 | 0 | 209 | 17 | 0 | 0 | 305 | 16 | 5 | 0 | 80 | 0 | 0 | 78 | 0 | 53 | 0 | 0 | 85 | 6 | 402 | 69 | 17 | 17 | 0 | 16 | 0 | 17 | 17 | 44 | 0 | 393 | 17 | 0 | 17 | 17 | 0 | 23 | 0 | 36 | 0 | 250 | 17 | 0 | 270 | 8 | 425 | 453 | 360 | 0 |  | 922 | 0 | 345 | 0 | 0 | 0 | 0 | 0 | 0 | 0 | 0 | 130 | 10 | 62 | 0 | 0 | 0 | 32 | 16 | 0 | 0 | 25 | 0 | 0 | 0 | 0 | 0 | 11 | 69 | 0 | 230 | 0 | 0 | 189 | 0 | 209 | 0 | 0 | 0 | 0 | 0 | 403 | 74 | 0 | 18 | 0 | 34 | 0 | 0 | 18 | 1244 | 220 | 0 | 0 | 0 | 0 | 0 | 0 | 0 | 305 | 0 | 250 | 1216 | 0 | 0 |  | 7754 | 6032 | 13786 | 4581 | 922 | 2945 | 0 | 1005 | 4009 | 30 | 0 | 194 | 92 | 0 | 8 | 1876 | 74.13
5:00 | 0 | 0 | 0 | 180 | 0 | 74 | 0 | 408 | 0 |  | 0 | 450 | 314 | 33 | 0 | 40 | 326 | 0 | 0 | 9 | 24 | 16 | 0 | 0 | 0 | 0 | 0 | 0 | 0 | 0 | 20 | 15 | 33 | 30 | 8 | 0 | 30 | 0 | 110 | 0 | 8 | 210 | 0 | 0 | 0 |  | 12 | 33 | 50 | 0 | 0 | 6 | 5 | 37 | 0 | 0 | 0 | 290 | 280 | 214 | 8 | 0 | 31 | 51 | 0 | 51 | 0 | 30 | 25 | 0 | 0 | 16 | 19 | 86 | 88 | 0 | 0 | 0 | 43 | 29 | 53 | 43 | 112 | 0 | 59 | 0 | 0 | 208 | 17 | 0 | 0 | 290 | 24 | 5 | 0 | 80 | 0 | 0 | 78 | 0 | 53 | 0 | 0 | 85 | 6 | 402 | 68 | 17 | 17 | 0 | 16 | 0 | 17 | 17 | 37 | 0 | 395 | 17 | 0 | 17 | 17 | 0 | 32 | 0 | 36 | 0 | 250 | 17 | 0 | 270 | 10 | 432 | 453 | 360 | 0 |  | 923 | 0 | 350 | 0 | 0 | 0 | 0 | 0 | 0 | 0 | 0 | 130 | 10 | 15 | 0 | 0 | 0 | 32 | 0 | 0 | 0 | 25 | 0 | 0 | 0 | 0 | 0 | 11 | 69 | 0 | 230 | 0 | 0 | 189 | 0 | 210 | 0 | 0 | 0 | 0 | 0 | 402 | 74 | 0 | 18 | 0 | 34 | 0 | 0 | 18 | 1244 | 220 | 0 | 0 | 0 | 0 | 0 | 0 | 0 | 305 | 0 | 250 | 1213 | 0 | 0 |  | 7752 | 5972 | 13724 | 4597 | 923 | 2928 | 0 | 959 | 4013 | 30 | 0 | 178 | 86 | 0 | 10 | 1792 | 74.12
6:00 | 0 | 0 | 0 | 180 | 0 | 74 | 0 | 409 | 0 |  | 0 | 450 | 312 | 33 | 0 | 40 | 326 | 0 | 0 | 9 | 24 | 16 | 0 | 0 | 0 | 0 | 0 | 0 | 0 | 0 | 20 | 15 | 33 | 30 | 8 | 0 | 30 | 0 | 112 | 0 | 0 | 210 | 0 | 0 | 0 |  | 12 | 33 | 50 | 0 | 0 | 6 | 5 | 37 | 0 | 0 | 0 | 290 | 280 | 215 | 8 | 0 | 31 | 51 | 0 | 51 | 0 | 30 | 25 | 0 | 0 | 16 | 5 | 82 | 88 | 0 | 0 | 0 | 43 | 29 | 53 | 43 | 112 | 0 | 59 | 0 | 0 | 207 | 17 | 0 | 0 | 280 | 23 | 5 | 0 | 80 | 0 | 0 | 78 | 0 | 53 | 1 | 0 | 85 | 5 | 328 | 68 | 17 | 17 | 0 | 16 | 0 | 17 | 17 | 37 | 0 | 320 | 17 | 2 | 17 | 17 | 0 | 29 | 1 | 36 | 0 | 350 | 17 | 0 | 270 | 13 | 428 | 402 | 360 | 3 |  | 923 | 0 | 350 | 0 | 0 | 0 | 0 | 0 | 0 | 0 | 0 | 130 | 10 | 0 | 0 | 0 | 0 | 32 | 0 | 0 | 0 | 25 | 0 | 0 | 0 | 0 | 0 | 11 | 68 | 0 | 230 | 0 | 0 | 189 | 0 | 189 | 0 | 0 | 0 | 0 | 0 | 317 | 17 | 0 | 18 | 0 | 34 | 0 | 0 | 18 | 1244 | 220 | 0 | 0 | 0 | 3 | 0 | 0 | 0 | 306 | 1 | 200 | 1206 | 7 | 0 |  | 7618 | 5748 | 13366 | 4515 | 923 | 2780 | 0 | 875 | 3952 | 30 | 0 | 178 | 82 | 18 | 13 | 1608 | 74.11
7:00 | 0 | 0 | 0 | 180 | 0 | 74 | 0 | 405 | 0 |  | 0 | 450 | 314 | 33 | 0 | 40 | 327 | 0 | 0 | 0 | 24 | 16 | 0 | 0 | 0 | 0 | 0 | 0 | 0 | 0 | 20 | 15 | 33 | 32 | 8 | 0 | 30 | 0 | 112 | 0 | 0 | 210 | 0 | 0 | 0 |  | 12 | 33 | 50 | 0 | 0 | 6 | 5 | 30 | 0 | 0 | 0 | 315 | 280 | 214 | 8 | 0 | 31 | 52 | 0 | 51 | 0 | 22 | 25 | 0 | 0 | 16 | 5 | 80 | 71 | 0 | 0 | 0 | 43 | 29 | 53 | 43 | 112 | 0 | 59 | 0 | 0 | 207 | 17 | 0 | 0 | 280 | 24 | 5 | 0 | 80 | 0 | 0 | 58 | 0 | 53 | 4 | 0 | 85 | 6 | 327 | 49 | 17 | 17 | 1 | 16 | 0 | 17 | 17 | 37 | 0 | 320 | 17 | 9 | 17 | 17 | 0 | 17 | 6 | 35 | 0 | 230 | 17 | 0 | 270 | 15 | 429 | 401 | 360 | 15 |  | 922 | 0 | 345 | 0 | 0 | 0 | 0 | 0 | 0 | 0 | 0 | 130 | 9 | 0 | 0 | 0 | 0 | 32 | 0 | 0 | 0 | 25 | 0 | 0 | 0 | 0 | 0 | 11 | 68 | 0 | 230 | 0 | 0 | 186 | 0 | 162 | 0 | 0 | 0 | 0 | 0 | 313 | 0 | 0 | 18 | 0 | 34 | 0 | 1 | 18 | 1244 | 220 | 0 | 0 | 0 | 20 | 0 | 0 | 0 | 306 | 6 | 200 | 1214 | 39 | 0 |  | 7460 | 5753 | 13213 | 4366 | 922 | 2770 | 0 | 798 | 3961 | 30 | 0 | 170 | 80 | 101 | 15 | 1611.085 | 74.1
8:00 | 0 | 0 | 0 | 180 | 0 | 74 | 0 | 391 | 0 |  | 0 | 450 | 310 | 34 | 0 | 40 | 321 | 0 | 0 | 0 | 24 | 16 | 0 | 0 | 0 | 0 | 0 | 0 | 0 | 0 | 20 | 15 | 33 | 31 | 8 | 0 | 30 | 0 | 112 | 0 | 0 | 210 | 0 | 0 | 0 |  | 12 | 33 | 50 | 0 | 0 | 6 | 5 | 4 | 0 | 0 | 0 | 280 | 300 | 212 | 8 | 0 | 31 | 50 | 0 | 51 | 0 | 22 | 25 | 0 | 0 | 16 | 16 | 82 | 68 | 0 | 0 | 1 | 43 | 29 | 53 | 43 | 80 | 0 | 58 | 0 | 0 | 208 | 17 | 0 | 0 | 290 | 23 | 8 | 0 | 80 | 0 | 0 | 58 | 0 | 53 | 9 | 0 | 85 | 6 | 341 | 49 | 17 | 17 | 2 | 16 | 17 | 17 | 17 | 37 | 0 | 335 | 17 | 18 | 17 | 17 | 0 | 17 | 14 | 39 | 0 | 230 | 17 | 0 | 270 | 18 | 433 | 405 | 360 | 34 |  | 922 | 0 | 365 | 0 | 0 | 0 | 0 | 0 | 0 | 0 | 0 | 80 | 9 | 0 | 0 | 0 | 0 | 32 | 0 | 0 | 0 | 25 | 0 | 0 | 0 | 0 | 0 | 11 | 68 | 0 | 230 | 0 | 0 | 186 | 0 | 165 | 0 | 0 | 0 | 0 | 0 | 348 | 0 | 0 | 18 | 0 | 34 | 0 | 2 | 18 | 1080 | 220 | 0 | 0 | 1 | 44 | 0 | 0 | 0 | 306 | 13 | 200 | 1208 | 78 | 0 |  | 7485 | 5663 | 13148 | 4340 | 922 | 2755 | 0 | 820 | 3795 | 30 | 0 | 170 | 82 | 216 | 18 | 1529.91 | 74.09
9:00 | 0 | 0 | 0 | 180 | 0 | 74 | 0 | 405 | 0 |  | 0 | 450 | 310 | 33 | 0 | 40 | 316 | 0 | 0 | 0 | 24 | 32 | 0 | 0 | 0 | 0 | 0 | 0 | 0 | 0 | 20 | 15 | 32 | 31 | 8 | 0 | 30 | 0 | 110 | 0 | 0 | 211 | 0 | 0 | 0 |  | 13 | 33 | 33 | 0 | 0 | 0 | 5 | 2 | 0 | 0 | 0 | 280 | 300 | 210 | 8 | 0 | 29 | 49 | 0 | 51 | 0 | 22 | 25 | 0 | 0 | 16 | 16 | 88 | 66 | 0 | 0 | 2 | 42 | 29 | 53 | 40 | 30 | 0 | 58 | 0 | 0 | 205 | 17 | 0 | 0 | 315 | 23 | 8 | 0 | 80 | 0 | 0 | 58 | 0 | 53 | 15 | 0 | 85 | 6 | 362 | 48 | 17 | 17 | 3 | 16 | 17 | 17 | 34 | 36 | 0 | 345 | 17 | 25 | 17 | 17 | 0 | 17 | 21 | 35 | 0 | 250 | 17 | 0 | 270 | 23 | 577 | 340 | 300 | 43 |  | 922 | 0 | 350 | 0 | 0 | 0 | 0 | 0 | 0 | 0 | 0 | 130 | 8 | 0 | 0 | 0 | 0 | 32 | 0 | 0 | 0 | 34 | 0 | 8 | 0 | 0 | 0 | 11 | 70 | 0 | 230 | 0 | 0 | 187 | 0 | 179 | 0 | 0 | 0 | 0 | 0 | 414 | 0 | 0 | 18 | 0 | 34 | 0 | 5 | 35 | 1050 | 220 | 0 | 0 | 3 | 66 | 35 | 0 | 0 | 303 | 22 | 200 | 1205 | 121 | 0 |  | 7567 | 5892 | 13459 | 4438 | 922 | 2664 | 0 | 894 | 3905 | 30 | 0 | 169 | 88 | 326 | 23 | 1662.655 | 74.08
10:00 | 0 | 0 | 0 | 180 | 0 | 68 | 0 | 404 | 0 |  | 0 | 450 | 308 | 34 | 0 | 40 | 314 | 0 | 0 | 0 | 32 | 32 | 12 | 0 | 0 | 0 | 0 | 0 | 0 | 0 | 20 | 15 | 32 | 30 | 15 | 0 | 30 | 0 | 111 | 0 | 0 | 211 | 0 | 0 | 0 |  | 18 | 33 | 33 | 0 | 11 | 6 | 5 | 2 | 0 | 0 | 0 | 285 | 300 | 208 | 8 | 0 | 29 | 47 | 0 | 51 | 0 | 22 | 25 | 0 | 0 | 16 | 16 | 88 | 64 | 0 | 0 | 2 | 40 | 28 | 50 | 40 | 30 | 0 | 58 | 0 | 0 | 204 | 17 | 0 | 0 | 290 | 24 | 8 | 0 | 168 | 0 | 0 | 66 | 0 | 93 | 12 | 0 | 85 | 5 | 365 | 48 | 35 | 17 | 4 | 16 | 17 | 17 | 34 | 40 | 0 | 345 | 17 | 40 | 17 | 17 | 0 | 26 | 26 | 36 | 0 | 250 | 17 | 0 | 270 | 27 | 434 | 300 | 230 | 33 |  | 922 | 0 | 350 | 0 | 0 | 0 | 0 | 0 | 0 | 0 | 0 | 130 | 8 | 0 | 0 | 0 | 0 | 32 | 0 | 0 | 0 | 42 | 12 | 8 | 0 | 0 | 0 | 11 | 70 | 0 | 230 | 0 | 0 | 187 | 0 | 186 | 0 | 0 | 0 | 0 | 0 | 404 | 35 | 0 | 18 | 0 | 37 | 0 | 6 | 35 | 1100 | 220 | 0 | 0 | 4 | 81 | 35 | 0 | 0 | 303 | 28 | 200 | 1213 | 153 | 0 |  | 7503 | 6060 | 13563 | 4443 | 922 | 2506 | 0 | 1157 | 3820 | 30 | 0 | 181 | 88 | 389 | 27 | 1897.585 | 74.07
11:00 | 0 | 0 | 0 | 180 | 0 | 79 | 0 | 401 | 0 |  | 0 | 450 | 302 | 33 | 0 | 40 | 308 | 0 | 0 | 0 | 49 | 32 | 28 | 0 | 0 | 0 | 17 | 0 | 0 | 0 | 20 | 7 | 31 | 29 | 16 | 0 | 30 | 0 | 112 | 0 | 0 | 211 | 0 | 0 | 0 |  | 18 | 40 | 33 | 0 | 12 | 6 | 5 | 3 | 0 | 0 | 0 | 300 | 290 | 207 | 0 | 0 | 28 | 46 | 0 | 51 | 0 | 22 | 25 | 0 | 0 | 16 | 16 | 88 | 64 | 0 | 0 | 2 | 40 | 28 | 50 | 39 | 112 | 0 | 57 | 0 | 0 | 201 | 15 | 0 | 0 | 300 | 16 | 5 | 0 | 210 | 0 | 0 | 57 | 0 | 118 | 18 | 0 | 85 | 6 | 387 | 48 | 35 | 17 | 4 | 16 | 17 | 17 | 34 | 36 | 0 | 360 | 17 | 44 | 17 | 17 | 0 | 30 | 30 | 36 | 0 | 250 | 17 | 0 | 274 | 27 | 428 | 300 | 230 | 33 |  | 922 | 0 | 370 | 0 | 0 | 0 | 0 | 0 | 0 | 0 | 0 | 130 | 5 | 0 | 0 | 0 | 40 | 31 | 0 | 0 | 0 | 42 | 36 | 0 | 0 | 0 | 0 | 11 | 70 | 0 | 230 | 0 | 0 | 188 | 0 | 198 | 0 | 0 | 0 | 0 | 0 | 402 | 35 | 0 | 37 | 0 | 35 | 0 | 7 | 35 | 1100 | 220 | 0 | 0 | 4 | 92 | 35 | 0 | 0 | 305 | 31 | 200 | 1212 | 174 | 0 |  | 7725 | 6197 | 13922 | 4521 | 922 | 2589 | 0 | 1276 | 3819 | 30 | 0 | 211 | 88 | 439 | 27 | 1793.49 | 74.06
12:00 | 0 | 0 | 0 | 180 | 0 | 77 | 0 | 400 | 0 |  | 0 | 450 | 301 | 33 | 0 | 40 | 313 | 0 | 0 | 0 | 49 | 81 | 30 | 0 | 0 | 0 | 17 | 0 | 0 | 0 | 20 | 15 | 31 | 29 | 16 | 0 | 30 | 0 | 110 | 0 | 1 | 211 | 0 | 0 | 0 |  | 18 | 40 | 33 | 0 | 7 | 6 | 5 | 2 | 0 | 0 | 0 | 290 | 275 | 206 | 0 | 0 | 25 | 41 | 0 | 51 | 0 | 25 | 25 | 0 | 0 | 15 | 14 | 96 | 64 | 0 | 0 | 2 | 40 | 28 | 50 | 39 | 112 | 0 | 57 | 0 | 0 | 200 | 15 | 0 | 0 | 305 | 16 | 8 | 0 | 210 | 0 | 0 | 55 | 0 | 127 | 18 | 0 | 85 | 5 | 374 | 47 | 35 | 17 | 4 | 16 | 17 | 26 | 34 | 36 | 6 | 372 | 17 | 43 | 27 | 21 | 0 | 25 | 30 | 36 | 0 | 285 | 54 | 0 | 274 | 52 | 572 | 355 | 230 | 52 |  | 923 | 0 | 360 | 0 | 0 | 0 | 0 | 0 | 0 | 0 | 0 | 120 | 9 | 0 | 0 | 0 | 40 | 23 | 0 | 22 | 0 | 42 | 42 | 0 | 0 | 0 | 0 | 11 | 70 | 0 | 230 | 0 | 0 | 187 | 0 | 187 | 0 | 0 | 0 | 0 | 0 | 399 | 42 | 0 | 37 | 0 | 37 | 0 | 7 | 35 | 1120 | 220 | 0 | 0 | 5 | 95 | 55 | 0 | 0 | 305 | 32 | 150 | 1211 | 184 | 0 |  | 8101 | 6200 | 14301 | 4503 | 923 | 2641 | 0 | 1332 | 3932 | 30 | 0 | 320 | 96 | 472 | 52 | 1718 | 74.05
13:00 | 0 | 0 | 0 | 180 | 0 | 74 | 0 | 400 | 0 |  | 0 | 225 | 301 | 33 | 0 | 40 | 311 | 0 | 0 | 0 | 49 | 90 | 29 | 0 | 0 | 0 | 17 | 17 | 0 | 0 | 20 | 14 | 31 | 29 | 16 | 0 | 30 | 0 | 110 | 0 | 0 | 211 | 0 | 0 | 0 |  | 18 | 40 | 33 | 0 | 34 | 6 | 5 | 3 | 0 | 0 | 0 | 315 | 275 | 206 | 0 | 0 | 26 | 40 | 0 | 51 | 0 | 28 | 25 | 0 | 0 | 0 | 16 | 100 | 60 | 0 | 0 | 2 | 39 | 28 | 53 | 39 | 112 | 0 | 54 | 0 | 0 | 199 | 15 | 0 | 0 | 305 | 16 | 8 | 0 | 210 | 0 | 0 | 55 | 0 | 128 | 17 | 0 | 95 | 6 | 374 | 47 | 35 | 17 | 4 | 16 | 17 | 37 | 34 | 36 | 10 | 345 | 17 | 40 | 54 | 53 | 0 | 34 | 29 | 53 | 0 | 335 | 54 | 0 | 276 | 54 | 574 | 357 | 200 | 43 |  | 922 | 0 | 345 | 0 | 0 | 0 | 0 | 0 | 0 | 0 | 0 | 124 | 9 | 0 | 0 | 0 | 40 | 30 | 0 | 32 | 0 | 42 | 42 | 0 | 0 | 0 | 0 | 11 | 70 | 0 | 230 | 0 | 0 | 185 | 0 | 192 | 0 | 0 | 0 | 0 | 0 | 396 | 50 | 0 | 37 | 0 | 38 | 0 | 7 | 35 | 1120 | 220 | 0 | 0 | 4 | 91 | 55 | 0 | 0 | 303 | 31 | 150 | 1203 | 172 | 0 |  | 8034 | 6186 | 14220 | 4519 | 922 | 2385 | 0 | 1495 | 3926 | 30 | 0 | 349 | 100 | 440 | 54 | 1939 | 74.04
14:00 | 0 | 0 | 0 | 180 | 0 | 74 | 0 | 395 | 0 |  | 0 | 300 | 298 | 39 | 0 | 40 | 307 | 0 | 0 | 5 | 49 | 97 | 0 | 0 | 0 | 0 | 0 | 17 | 0 | 0 | 20 | 14 | 31 | 29 | 16 | 0 | 30 | 0 | 110 | 0 | 13 | 211 | 0 | 0 | 0 |  | 18 | 40 | 31 | 0 | 42 | 6 | 5 | 2 | 0 | 0 | 0 | 325 | 305 | 202 | 0 | 0 | 25 | 38 | 0 | 51 | 0 | 28 | 24 | 0 | 0 | 15 | 16 | 100 | 60 | 0 | 0 | 2 | 39 | 27 | 53 | 39 | 112 | 0 | 53 | 0 | 0 | 200 | 15 | 0 | 0 | 310 | 16 | 2 | 0 | 112 | 0 | 0 | 55 | 0 | 123 | 16 | 0 | 98 | 5 | 397 | 47 | 35 | 17 | 4 | 16 | 17 | 51 | 34 | 35 | 10 | 356 | 17 | 36 | 54 | 53 | 0 | 34 | 25 | 57 | 0 | 280 | 54 | 0 | 276 | 57 | 429 | 424 | 230 | 48 |  | 922 | 0 | 375 | 0 | 0 | 0 | 0 | 0 | 0 | 0 | 0 | 124 | 10 | 0 | 0 | 0 | 40 | 30 | 0 | 33 | 0 | 42 | 40 | 0 | 0 | 0 | 0 | 11 | 70 | 0 | 230 | 0 | 0 | 184 | 0 | 194 | 0 | 0 | 0 | 0 | 0 | 387 | 50 | 0 | 37 | 0 | 34 | 0 | 7 | 35 | 1120 | 220 | 0 | 0 | 4 | 81 | 55 | 0 | 0 | 305 | 27 | 170 | 1246 | 156 | 0 |  | 7978 | 6239 | 14217 | 4563 | 922 | 2548 | 0 | 1392 | 3846 | 30 | 0 | 353 | 100 | 406 | 57 | 1989 | 74.06
15:00 | 0 | 0 | 0 | 180 | 0 | 74 | 0 | 393 | 0 |  | 0 | 450 | 298 | 41 | 0 | 40 | 305 | 0 | 0 | 35 | 49 | 96 | 0 | 0 | 0 | 0 | 0 | 17 | 0 | 0 | 20 | 14 | 31 | 26 | 16 | 0 | 30 | 0 | 110 | 0 | 25 | 211 | 0 | 0 | 0 |  | 18 | 40 | 31 | 0 | 46 | 6 | 5 | 0 | 0 | 0 | 0 | 320 | 305 | 201 | 0 | 0 | 25 | 37 | 0 | 51 | 0 | 34 | 25 | 0 | 0 | 15 | 16 | 104 | 60 | 0 | 0 | 2 | 38 | 28 | 53 | 39 | 112 | 0 | 53 | 0 | 0 | 200 | 15 | 0 | 0 | 315 | 16 | 5 | 0 | 95 | 0 | 0 | 52 | 0 | 122 | 0 | 0 | 100 | 6 | 400 | 44 | 12 | 17 | 3 | 16 | 17 | 51 | 34 | 36 | 10 | 361 | 17 | 29 | 54 | 53 | 0 | 32 | 19 | 55 | 0 | 280 | 17 | 0 | 275 | 56 | 429 | 422 | 260 | 31 |  | 921 | 0 | 375 | 0 | 0 | 0 | 0 | 0 | 0 | 0 | 0 | 120 | 10 | 0 | 0 | 0 | 40 | 32 | 5 | 25 | 0 | 42 | 44 | 0 | 0 | 0 | 0 | 11 | 67 | 0 | 230 | 0 | 0 | 181 | 0 | 194 | 0 | 0 | 0 | 0 | 0 | 387 | 44 | 0 | 37 | 0 | 38 | 0 | 6 | 35 | 1120 | 220 | 0 | 0 | 3 | 64 | 55 | 0 | 0 | 304 | 21 | 170 | 1266 | 125 | 0 |  | 8081 | 6192 | 14273 | 4554 | 921 | 2728 | 0 | 1392 | 3861 | 30 | 0 | 324 | 104 | 303 | 56 | 2031 | 74.02
16:00 | 0 | 0 | 0 | 180 | 0 | 74 | 0 | 392 | 0 |  | 0 | 450 | 300 | 41 | 0 | 40 | 308 | 0 | 0 | 58 | 49 | 96 | 0 | 0 | 0 | 0 | 17 | 17 | 0 | 0 | 20 | 14 | 31 | 26 | 16 | 0 | 30 | 0 | 110 | 0 | 25 | 211 | 0 | 0 | 0 |  | 18 | 40 | 31 | 0 | 45 | 6 | 5 | 0 | 0 | 0 | 0 | 325 | 280 | 205 | 0 | 0 | 30 | 36 | 0 | 51 | 0 | 34 | 24 | 0 | 0 | 16 | 16 | 104 | 60 | 0 | 0 | 1 | 41 | 28 | 53 | 36 | 112 | 0 | 54 | 0 | 0 | 197 | 15 | 0 | 0 | 310 | 16 | 5 | 0 | 97 | 0 | 0 | 53 | 0 | 125 | 5 | 0 | 100 | 5 | 381 | 45 | 17 | 17 | 2 | 40 | 17 | 51 | 34 | 35 | 10 | 350 | 34 | 17 | 54 | 17 | 0 | 32 | 12 | 57 | 0 | 280 | 17 | 0 | 275 | 51 | 430 | 420 | 260 | 24 |  | 919 | 0 | 370 | 0 | 0 | 0 | 0 | 0 | 0 | 0 | 0 | 124 | 10 | 0 | 0 | 0 | 40 | 37 | 18 | 25 | 0 | 42 | 30 | 0 | 5 | 0 | 0 | 11 | 69 | 0 | 230 | 0 | 0 | 180 | 0 | 194 | 0 | 0 | 0 | 0 | 0 | 414 | 48 | 0 | 37 | 0 | 38 | 0 | 3 | 35 | 1100 | 220 | 0 | 0 | 2 | 42 | 68 | 0 | 0 | 305 | 13 | 220 | 1293 | 46 | 0 |  | 8063 | 6188 | 14251 | 4515 | 919 | 2746 | 0 | 1464 | 3922 | 30 | 0 | 333 | 104 | 167 | 51 | 2100 | 74.01
17:00 | 0 | 0 | 0 | 180 | 0 | 77 | 0 | 398 | 0 |  | 0 | 450 | 308 | 46 | 0 | 40 | 309 | 0 | 0 | 64 | 49 | 96 | 0 | 0 | 0 | 0 | 17 | 17 | 17 | 0 | 20 | 14 | 31 | 26 | 16 | 0 | 30 | 0 | 110 | 0 | 25 | 211 | 0 | 0 | 0 |  | 18 | 40 | 34 | 0 | 49 | 6 | 5 | 0 | 0 | 0 | 0 | 305 | 270 | 207 | 0 | 0 | 29 | 38 | 0 | 51 | 0 | 34 | 24 | 0 | 0 | 15 | 16 | 96 | 60 | 0 | 0 | 0 | 43 | 28 | 53 | 36 | 112 | 0 | 54 | 0 | 0 | 197 | 15 | 0 | 0 | 300 | 5 | 8 | 0 | 95 | 0 | 0 | 64 | 0 | 125 | 2 | 3 | 100 | 5 | 365 | 46 | 17 | 17 | 1 | 49 | 31 | 51 | 80 | 39 | 10 | 340 | 38 | 7 | 54 | 17 | 0 | 33 | 5 | 57 | 0 | 280 | 17 | 0 | 275 | 48 | 427 | 426 | 260 | 8 |  | 920 | 0 | 345 | 0 | 0 | 0 | 0 | 0 | 0 | 0 | 0 | 124 | 9 | 0 | 0 | 0 | 40 | 37 | 18 | 25 | 0 | 42 | 30 | 0 | 30 | 0 | 0 | 11 | 70 | 0 | 230 | 0 | 0 | 179 | 0 | 193 | 0 | 0 | 0 | 0 | 0 | 380 | 48 | 0 | 37 | 0 | 50 | 0 | 1 | 35 | 1100 | 220 | 0 | 0 | 0 | 17 | 58 | 0 | 0 | 307 | 5 | 220 | 1307 | 33 | 0 |  | 8091 | 6121 | 14212 | 4433 | 920 | 2720 | 0 | 1589 | 3936 | 30 | 0 | 361 | 96 | 79 | 48 | 2042 | 74
18:00 | 0 | 0 | 0 | 180 | 0 | 79 | 0 | 354 | 0 |  | 0 | 360 | 300 | 60 | 0 | 40 | 270 | 0 | 0 | 62 | 58 | 96 | 0 | 0 | 0 | 0 | 17 | 17 | 35 | 0 | 20 | 14 | 31 | 26 | 16 | 0 | 30 | 0 | 110 | 0 | 25 | 211 | 0 | 0 | 0 |  | 18 | 56 | 34 | 0 | 62 | 6 | 5 | 7 | 0 | 0 | 0 | 275 | 270 | 209 | 0 | 0 | 29 | 38 | 0 | 51 | 0 | 34 | 27 | 0 | 0 | 0 | 16 | 86 | 64 | 0 | 0 | 0 | 43 | 28 | 53 | 37 | 80 | 0 | 58 | 0 | 0 | 197 | 15 | 0 | 0 | 260 | 16 | 8 | 0 | 145 | 0 | 0 | 65 | 0 | 132 | 0 | 10 | 105 | 6 | 365 | 48 | 17 | 17 | 0 | 50 | 48 | 39 | 114 | 63 | 10 | 340 | 51 | 1 | 54 | 17 | 0 | 31 | 1 | 67 | 0 | 315 | 17 | 0 | 270 | 40 | 428 | 304 | 260 | 2 |  | 918 | 0 | 345 | 0 | 0 | 0 | 0 | 0 | 16 | 10 | 0 | 124 | 8 | 0 | 0 | 0 | 40 | 37 | 13 | 30 | 0 | 42 | 30 | 0 | 30 | 0 | 0 | 11 | 70 | 0 | 230 | 0 | 0 | 178 | 0 | 170 | 0 | 0 | 0 | 0 | 0 | 342 | 50 | 0 | 45 | 0 | 56 | 0 | 0 | 55 | 1080 | 220 | 0 | 3 | 0 | 2 | 55 | 0 | 0 | 307 | 1 | 220 | 1323 | 6 | 0 |  | 7925 | 6067 | 13992 | 4337 | 918 | 2399 | 0 | 1838 | 3928 | 30 | 0 | 403 | 86 | 13 | 40 | 1536 | 73.99
18:30 | 0 | 0 | 0 | 0 | 0 | 0 | 0 | 0 | 0 |  | 0 | 0 | 0 | 0 | 0 | 0 | 0 | 0 | 0 | 0 | 0 | 0 | 0 | 0 | 0 | 0 | 0 | 0 | 0 | 0 | 0 | 0 | 0 | 0 | 0 | 0 | 0 | 0 | 0 | 0 | 0 | 0 | 0 | 0 | 0 |  | 0 | 0 | 0 | 0 | 0 | 0 | 0 | 0 | 0 | 0 | 0 | 0 | 0 | 0 | 0 | 0 | 0 | 0 | 0 | 0 | 0 | 0 | 0 | 0 | 0 | 0 | 0 | 0 | 0 | 0 | 0 | 0 | 0 | 0 | 0 | 0 | 0 | 0 | 0 | 0 | 0 | 0 | 0 | 0 | 0 | 0 | 0 | 0 | 0 | 0 | 0 | 0 | 0 | 0 | 0 | 0 | 0 | 0 | 0 | 0 | 0 | 0 | 0 | 0 | 0 | 0 | 0 | 0 | 0 | 0 | 0 | 0 | 0 | 0 | 0 | 0 | 0 | 0 | 0 | 0 | 0 | 0 | 0 | 0 | 0 | 0 | 0 | 0 | 0 |  | 0 | 0 | 0 | 0 | 0 | 0 | 0 | 0 | 0 | 0 | 0 | 0 | 0 | 0 | 0 | 0 | 0 | 0 | 0 | 0 | 0 | 0 | 0 | 0 | 0 | 0 | 0 | 0 | 0 | 0 | 0 | 0 | 0 | 0 | 0 | 0 | 0 | 0 | 0 | 0 | 0 | 0 | 0 | 0 | 0 | 0 | 0 | 0 | 0 | 0 | 0 | 0 | 0 | 0 | 0 | 0 | 0 | 0 | 0 | 0 | 0 | 0 | 0 | 0 | 0 |  | 0 | 0 | 0 | 0 | 0 | 0 | 0 | 0 | 0 | 0 | 0 | 0 | 0 | 0 | 0 | 0 | 0
19:00 | 0 | 0 | 0 | 180 | 0 | 79 | 0 | 401 | 0 |  | 0 | 450 | 300 | 68 | 0 | 40 | 314 | 0 | 0 | 62 | 90 | 143 | 11 | 0 | 0 | 0 | 54 | 35 | 55 | 0 | 20 | 0 | 31 | 26 | 16 | 0 | 30 | 0 | 110 | 0 | 25 | 211 | 0 | 0 | 0 |  | 18 | 56 | 36 | 0 | 76 | 6 | 5 | 26 | 0 | 0 | 0 | 290 | 280 | 209 | 0 | 0 | 30 | 40 | 0 | 51 | 0 | 34 | 42 | 0 | 0 | 0 | 16 | 102 | 70 | 0 | 0 | 0 | 43 | 28 | 53 | 40 | 112 | 0 | 55 | 0 | 0 | 200 | 17 | 0 | 0 | 305 | 16 | 11 | 0 | 250 | 0 | 0 | 103 | 0 | 133 | 0 | 10 | 152 | 5 | 365 | 87 | 105 | 34 | 0 | 50 | 54 | 34 | 114 | 63 | 10 | 340 | 52 | 0 | 54 | 23 | 0 | 34 | 0 | 95 | 0 | 335 | 45 | 0 | 268 | 24 | 428 | 407 | 350 | 0 |  | 918 | 0 | 355 | 0 | 0 | 0 | 0 | 0 | 29 | 31 | 0 | 126 | 10 | 32 | 0 | 0 | 40 | 37 | 13 | 63 | 0 | 42 | 44 | 28 | 30 | 0 | 0 | 11 | 70 | 0 | 230 | 0 | 0 | 180 | 0 | 177 | 0 | 0 | 0 | 0 | 0 | 414 | 82 | 0 | 76 | 0 | 56 | 0 | 0 | 75 | 1160 | 220 | 0 | 35 | 0 | 0 | 112 | 0 | 0 | 303 | 0 | 280 | 1353 | 0 | 0 |  | 9042 | 6632 | 15674 | 4492 | 918 | 2857 | 0 | 2598 | 4092 | 30 | 0 | 561 | 102 | 0 | 24 | 980 | 73.97
19:30 | 0 | 0 | 0 | 180 | 0 | 79 | 0 | 408 | 0 |  | 0 | 450 | 272 | 75 | 0 | 40 | 315 | 0 | 0 | 62 | 90 | 147 | 24 | 0 | 0 | 0 | 54 | 35 | 55 | 0 | 20 | 0 | 31 | 26 | 16 | 0 | 30 | 0 | 110 | 0 | 25 | 211 | 0 | 0 | 0 |  | 22 | 56 | 51 | 0 | 76 | 27 | 5 | 0 | 0 | 0 | 0 | 280 | 270 | 211 | 0 | 0 | 32 | 40 | 0 | 51 | 0 | 34 | 50 | 0 | 0 | 0 | 16 | 100 | 71 | 0 | 0 | 0 | 43 | 28 | 53 | 40 | 112 | 0 | 56 | 0 | 0 | 200 | 17 | 0 | 0 | 255 | 16 | 11 | 0 | 264 | 0 | 0 | 103 | 0 | 134 | 0 | 10 | 155 | 6 | 365 | 96 | 105 | 46 | 0 | 50 | 54 | 105 | 114 | 64 | 10 | 340 | 70 | 0 | 90 | 90 | 0 | 54 | 0 | 95 | 0 | 320 | 163 | 0 | 270 | 19 | 424 | 405 | 400 | 0 |  | 919 | 0 | 345 | 0 | 0 | 0 | 0 | 0 | 32 | 40 | 0 | 126 | 10 | 32 | 0 | 0 | 40 | 37 | 13 | 81 | 0 | 42 | 44 | 35 | 30 | 0 | 0 | 11 | 70 | 0 | 230 | 0 | 0 | 180 | 0 | 184 | 0 | 0 | 0 | 0 | 0 | 354 | 83 | 0 | 76 | 0 | 56 | 0 | 0 | 75 | 1244 | 220 | 0 | 72 | 0 | 0 | 115 | 0 | 0 | 305 | 0 | 307 | 1352 | 0 | 0 |  | 9399 | 6760 | 16159 | 4468 | 919 | 2741 | 0 | 2952 | 4202 | 30 | 0 | 728 | 100 | 0 | 19 | 612 | 0
20:00 | 0 | 0 | 0 | 180 | 0 | 78 | 0 | 409 | 0 |  | 0 | 450 | 273 | 75 | 0 | 40 | 315 | 0 | 0 | 62 | 90 | 147 | 25 | 0 | 0 | 0 | 54 | 55 | 55 | 0 | 20 | 0 | 31 | 29 | 33 | 0 | 30 | 0 | 110 | 0 | 25 | 211 | 0 | 0 | 0 |  | 22 | 57 | 51 | 0 | 80 | 50 | 5 | 12 | 0 | 0 | 0 | 280 | 270 | 213 | 0 | 0 | 29 | 43 | 0 | 51 | 0 | 34 | 51 | 0 | 0 | 15 | 16 | 74 | 71 | 0 | 0 | 0 | 43 | 28 | 53 | 40 | 112 | 0 | 57 | 0 | 0 | 197 | 18 | 0 | 0 | 260 | 16 | 11 | 0 | 295 | 0 | 0 | 107 | 0 | 149 | 0 | 10 | 155 | 6 | 365 | 97 | 105 | 105 | 0 | 109 | 54 | 105 | 114 | 63 | 11 | 340 | 70 | 0 | 90 | 90 | 0 | 38 | 0 | 96 | 0 | 315 | 163 | 0 | 265 | 20 | 425 | 406 | 400 | 0 |  | 634 | 10 | 340 | 0 | 0 | 0 | 0 | 0 | 40 | 51 | 0 | 126 | 10 | 48 | 0 | 0 | 40 | 37 | 18 | 82 | 0 | 42 | 47 | 43 | 30 | 0 | 0 | 11 | 70 | 0 | 230 | 0 | 0 | 181 | 0 | 183 | 0 | 0 | 0 | 0 | 0 | 357 | 83 | 0 | 113 | 0 | 83 | 0 | 0 | 95 | 1244 | 220 | 0 | 72 | 0 | 0 | 115 | 0 | 0 | 302 | 0 | 307 | 1357 | 0 | 0 |  | 9624 | 6621 | 16245 | 4475 | 634 | 2765 | 0 | 3280 | 4200 | 30 | 10 | 757 | 74 | 0 | 20 | 578 | 73.97
21:00 | 0 | 0 | 0 | 180 | 0 | 80 | 0 | 401 | 0 |  | 0 | 450 | 240 | 81 | 0 | 40 | 317 | 0 | 0 | 72 | 90 | 147 | 18 | 0 | 0 | 0 | 54 | 55 | 55 | 0 | 20 | 0 | 31 | 29 | 33 | 0 | 30 | 0 | 109 | 0 | 25 | 210 | 0 | 0 | 0 |  | 24 | 64 | 51 | 0 | 84 | 50 | 5 | 14 | 0 | 0 | 0 | 260 | 260 | 214 | 0 | 0 | 29 | 47 | 0 | 51 | 0 | 35 | 51 | 0 | 0 | 32 | 16 | 94 | 71 | 0 | 0 | 0 | 36 | 28 | 53 | 40 | 112 | 0 | 59 | 0 | 0 | 200 | 18 | 0 | 0 | 250 | 8 | 11 | 0 | 300 | 0 | 0 | 155 | 0 | 149 | 0 | 20 | 164 | 6 | 301 | 97 | 105 | 105 | 0 | 116 | 54 | 105 | 114 | 78 | 20 | 340 | 70 | 0 | 162 | 105 | 0 | 54 | 0 | 96 | 0 | 330 | 163 | 0 | 265 | 22 | 428 | 409 | 400 | 0 |  | 634 | 10 | 345 | 0 | 0 | 0 | 0 | 0 | 33 | 46 | 0 | 126 | 10 | 110 | 0 | 0 | 40 | 40 | 19 | 82 | 0 | 42 | 47 | 52 | 30 | 0 | 0 | 11 | 72 | 0 | 230 | 0 | 0 | 181 | 0 | 183 | 0 | 0 | 0 | 0 | 0 | 348 | 83 | 0 | 113 | 0 | 77 | 0 | 0 | 95 | 1244 | 220 | 0 | 72 | 0 | 0 | 115 | 0 | 0 | 304 | 0 | 307 | 1389 | 0 | 0 |  | 9767 | 6710 | 16477 | 4401 | 634 | 2724 | 0 | 3566 | 4239 | 30 | 10 | 757 | 94 | 0 | 22 | 499 | 73.97
22:00 | 0 | 0 | 0 | 180 | 0 | 80 | 0 | 355 | 0 |  | 0 | 450 | 300 | 90 | 0 | 40 | 280 | 0 | 0 | 80 | 90 | 146 | 0 | 0 | 0 | 0 | 17 | 35 | 55 | 0 | 20 | 0 | 31 | 29 | 16 | 0 | 30 | 0 | 110 | 0 | 25 | 213 | 0 | 0 | 0 |  | 24 | 64 | 51 | 0 | 79 | 19 | 5 | 22 | 0 | 0 | 0 | 300 | 285 | 210 | 0 | 0 | 31 | 48 | 0 | 51 | 0 | 35 | 51 | 0 | 0 | 32 | 16 | 94 | 82 | 0 | 0 | 0 | 43 | 28 | 53 | 10 | 80 | 0 | 58 | 0 | 0 | 200 | 18 | 0 | 0 | 290 | 16 | 11 | 0 | 281 | 0 | 0 | 125 | 0 | 130 | 0 | 20 | 164 | 5 | 378 | 78 | 105 | 17 | 0 | 16 | 54 | 36 | 114 | 92 | 20 | 355 | 70 | 0 | 162 | 47 | 0 | 54 | 0 | 95 | 0 | 330 | 163 | 0 | 265 | 32 | 431 | 410 | 400 | 0 |  | 636 | 10 | 365 | 0 | 0 | 0 | 0 | 0 | 33 | 44 | 0 | 80 | 10 | 110 | 0 | 0 | 40 | 40 | 24 | 85 | 0 | 42 | 47 | 0 | 30 | 0 | 0 | 11 | 72 | 0 | 230 | 0 | 0 | 181 | 0 | 188 | 0 | 0 | 0 | 0 | 0 | 347 | 83 | 0 | 113 | 0 | 85 | 0 | 0 | 95 | 1244 | 180 | 0 | 57 | 0 | 0 | 115 | 0 | 0 | 310 | 0 | 307 | 1428 | 0 | 0 |  | 9427 | 6642 | 16069 | 4481 | 636 | 2731 | 0 | 3006 | 4287 | 30 | 10 | 762 | 94 | 0 | 32 | 507.105 | 73.96
23:00 | 0 | 0 | 0 | 180 | 0 | 80 | 0 | 386 | 0 |  | 0 | 450 | 300 | 92 | 0 | 40 | 318 | 0 | 0 | 60 | 90 | 64 | 0 | 0 | 0 | 0 | 0 | 0 | 0 | 0 | 20 | 7 | 31 | 29 | 8 | 0 | 25 | 0 | 112 | 0 | 8 | 213 | 0 | 0 | 0 |  | 24 | 57 | 51 | 0 | 79 | 6 | 5 | 30 | 0 | 0 | 0 | 315 | 305 | 206 | 0 | 0 | 30 | 48 | 0 | 51 | 0 | 36 | 51 | 0 | 0 | 32 | 16 | 96 | 82 | 0 | 0 | 0 | 43 | 28 | 53 | 10 | 80 | 0 | 58 | 0 | 0 | 201 | 18 | 0 | 0 | 310 | 16 | 11 | 0 | 263 | 0 | 0 | 125 | 0 | 135 | 0 | 10 | 160 | 6 | 398 | 78 | 70 | 17 | 0 | 16 | 54 | 17 | 114 | 87 | 10 | 363 | 53 | 0 | 17 | 35 | 0 | 36 | 0 | 71 | 0 | 260 | 17 | 0 | 270 | 31 | 427 | 409 | 400 | 0 |  | 636 | 0 | 385 | 0 | 0 | 0 | 0 | 0 | 34 | 41 | 0 | 126 | 10 | 110 | 0 | 0 | 40 | 40 | 19 | 86 | 0 | 42 | 45 | 0 | 30 | 0 | 0 | 11 | 72 | 0 | 230 | 0 | 0 | 182 | 0 | 200 | 0 | 0 | 0 | 0 | 0 | 405 | 83 | 0 | 113 | 0 | 78 | 0 | 0 | 95 | 1244 | 220 | 0 | 17 | 0 | 0 | 36 | 0 | 0 | 304 | 0 | 307 | 1430 | 0 | 0 |  | 8810 | 6671 | 15481 | 4627 | 636 | 2856 | 0 | 2406 | 4284 | 25 | 0 | 520 | 96 | 0 | 31 | 1164.145 | 73.94
24:00 | 0 | 0 | 0 | 180 | 0 | 80 | 0 | 401 | 0 |  | 0 | 450 | 300 | 84 | 0 | 40 | 317 | 0 | 0 | 60 | 90 | 16 | 0 | 0 | 0 | 0 | 0 | 0 | 0 | 0 | 17 | 15 | 33 | 30 | 8 | 0 | 25 | 0 | 111 | 0 | 8 | 211 | 0 | 0 | 0 |  | 22 | 48 | 51 | 0 | 76 | 6 | 5 | 35 | 0 | 0 | 0 | 310 | 305 | 205 | 0 | 0 | 33 | 49 | 0 | 51 | 0 | 36 | 43 | 0 | 0 | 32 | 16 | 98 | 82 | 0 | 0 | 0 | 43 | 28 | 53 | 15 | 112 | 0 | 55 | 0 | 0 | 201 | 18 | 0 | 0 | 310 | 8 | 11 | 0 | 112 | 0 | 0 | 125 | 0 | 149 | 0 | 10 | 169 | 5 | 397 | 78 | 17 | 17 | 0 | 16 | 22 | 17 | 114 | 47 | 10 | 373 | 17 | 0 | 17 | 35 | 0 | 34 | 0 | 54 | 0 | 260 | 17 | 0 | 270 | 35 | 431 | 409 | 400 | 0 |  | 637 | 0 | 385 | 0 | 0 | 0 | 0 | 0 | 20 | 41 | 0 | 126 | 10 | 110 | 0 | 0 | 40 | 39 | 18 | 86 | 0 | 42 | 45 | 0 | 30 | 0 | 0 | 2 | 73 | 0 | 230 | 0 | 0 | 181 | 0 | 202 | 0 | 0 | 0 | 0 | 0 | 405 | 83 | 0 | 37 | 0 | 56 | 0 | 0 | 35 | 1244 | 220 | 0 | 17 | 0 | 0 | 36 | 0 | 0 | 304 | 0 | 307 | 1449 | 0 | 0 |  | 8490 | 6510 | 15000 | 4633 | 637 | 2899 | 0 | 1918 | 4308 | 25 | 0 | 447 | 98 | 0 | 35 | 1384.75 | 73.93
KWH | 0 | 0 | 0 | 4095000 | 0 | 1785636 | 0 | 9594000 | 0 |  | 0 | 9857000 | 7138531 | 1286400 | 0 | 987805 | 7526858 | 0 | 0 | 640320 | 1153008 | 1514880 | 148417 | 0 | 0 | 0 | 232920 | 253491 | 251268 | 0 | 408000 | 282240 | 720720 | 705500 | 324000 | 0 | 697200 | 0 | 2500000 | 0 | 260532 | 5030218 | 0 | 0 | 0 |  | 412800 | 1034688 | 1006035 | 0 | 790080 | 224160 | 104832 | 400320 | 0 | 0 | 0 | 7532900 | 6979000 | 5065000 | 83636 | 0 | 716256 | 1083840 | 0 | 1114992 | 0 | 733968 | 740688 | 0 | 0 | 385300 | 374990 | 2241600 | 1681920 | 0 | 0 | 15250 | 965000 | 663720 | 1262400 | 877176 | 2382382 | 0 | 1358496 | 0 | 0 | 4074220 | 395000 | 0 | 0 | 7257500 | 412224 | 187536 | 0 | 3562908 | 0 | 0 | 1893600 | 0 | 2436336 | 117585 | 98880 | 2633760 | 145527 | 9082000 | 1498800 | 888000 | 572073 | 31078 | 690000 | 557557 | 809600 | 1258560 | 1138200 | 145920 | 8627000 | 693120 | 291440 | 1072800 | 774055 | 0 | 776520 | 219956 | 1305600 | 0 | 6839500 | 955127 | 0 | 6529090 | 674880 | 10916363 | 9653636 | 7674545 | 387027 |  | 20253090 | 23500 | 8811360 | 0 | 0 | 0 | 0 | 0 | 229440 | 372224 | 0 | 2897000 | 225907 | 902208 | 0 | 0 | 525000 | 800350 | 201104 | 832240 | 0 | 807048 | 571559 | 115646 | 272862 | 0 | 0 | 246366 | 1645964 | 0 | 5607500 | 0 | 0 | 4649664 | 0 | 4808655 | 0 | 0 | 0 | 0 | 0 | 9166545 | 1266240 | 0 | 1049184 | 0 | 1085548 | 0 | 52076 | 1003392 | 30158000 | 5037439 | 0 | 342000 | 35160 | 703440 | 1056768 | 0 | 0 | 7272727 | 233596 | 5716400 | 28766545 | 1331690 | 0 |  | 194902896 | 149075437 | 343978333 | 108245475 | 20253090 | 65001485 | 0 | 38285739 | 96612589 | 697200 | 23500 | 8524477 | 2241600 | 3418298 | 674880 | 0
Fuel Cost | 0 | 0 | 0 | 18222750 | 0 | 6821129.52 | 0 | 27630720 | 0 |  | 0 | 31345260 | 24413776.02 | 25419264 | 0 | 17405124.1 | 22956916.9 | 0 | 0 | 12652723.2 | 20696493.6 | 29418969.6 | 2767977.05 | 0 | 0 | 0 | 4253119.2 | 3995018.16 | 4595691.72 | 0 | 306000 | 0 | 0 | 0 | 5802840 | 0 | 0 | 0 | 13650000 | 0 | 4934476.08 | 16046395.42 | 0 | 0 | 0 |  | 7261152 | 18220855.68 | 18018086.85 | 0 | 15461865.6 | 3689673.6 | 389975.04 | 0 | 0 | 0 | 0 | 21016791 | 21355740 | 16815800 | 280180.6 | 0 | 2413782.72 | 4747219.2 | 0 | 4471117.92 | 0 | 13145366.88 | 13376825.28 | 0 | 0 | 1433316 | 281242.5 | 14704896 | 5230771.2 | 0 | 0 | 0 | 3763500 | 2475675.6 | 5743920 | 3991150.8 | 8147746.44 | 0 | 7539652.8 | 0 | 0 | 11367073.8 | 2599100 | 0 | 0 | 22425675 | 309168 | 142527.36 | 0 | 72683323.2 | 0 | 0 | 36376056 | 0 | 42903876.96 | 0 | 1761052.8 | 45695736 | 2412837.66 | 24067300 | 28567128 | 16658880 | 10262989.62 | 0 | 11281500 | 10838908.08 | 14524224 | 24051081.6 | 22092462 | 2598835.2 | 22947820 | 11831558.4 | 0 | 19621512 | 12988642.9 | 0 | 13876412.4 | 0 | 23526912 | 0 | 20313315 | 13448188.16 | 0 | 45507757.3 | 0 | 64406541.7 | 0 | 0 | 0 |  | 56911182.9 | 791950 | 25993512 | 0 | 0 | 0 | 0 | 0 | 4315766.4 | 7001533.44 | 0 | 9154520 | 1070799.18 | 15554065.92 | 0 | 0 | 2562000 | 14334268.5 | 3690258.4 | 13989954.4 | 0 | 15390405.36 | 10236621.69 | 2046934.2 | 4886958.42 | 0 | 0 | 186499.062 | 18154982.92 | 0 | 47327300 | 0 | 0 | 15343891.2 | 0 | 16012821.15 | 0 | 0 | 0 | 0 | 0 | 26766311.4 | 21627379.2 | 0 | 20794826.88 | 0 | 21624116.16 | 0 | 0 | 19907297.28 | 195423840 | 15666435.29 | 0 | 6617700 | 0 | 0 | 18334924.8 | 0 | 0 | 53090907.1 | 0 | 42587180 | 190146862.45 | 0 | 0 |  | 1159399343.42 | 917544005.702 | 2076943349.122 | 332528576.752 | 56911182.9 | 155890721.37 | 0 | 708763822.21 | 656645371.47 | 0 | 791950 | 150706828.42 | 14704896 | 0 | 0 | 0
Yesterday Day Peak | 0 | 0 | 0 | 180 | 0 | 77 | 0 | 400 | 0 |  | 0 | 450 | 301 | 33 | 0 | 40 | 313 | 0 | 0 | 0 | 49 | 81 | 30 | 0 | 0 | 0 | 17 | 0 | 0 | 0 | 20 | 15 | 31 | 29 | 16 | 0 | 30 | 0 | 110 | 0 | 1 | 211 | 0 | 0 | 0 |  | 18 | 40 | 33 | 0 | 7 | 6 | 5 | 2 | 0 | 0 | 0 | 290 | 275 | 206 | 0 | 0 | 25 | 41 | 0 | 51 | 0 | 25 | 25 | 0 | 0 | 15 | 14 | 96 | 64 | 0 | 0 | 2 | 40 | 28 | 50 | 39 | 112 | 0 | 57 | 0 | 0 | 200 | 15 | 0 | 0 | 305 | 16 | 8 | 0 | 210 | 0 | 0 | 55 | 0 | 127 | 18 | 0 | 85 | 5 | 374 | 47 | 35 | 17 | 4 | 16 | 17 | 26 | 34 | 36 | 6 | 372 | 17 | 43 | 27 | 21 | 0 | 25 | 30 | 36 | 0 | 285 | 54 | 0 | 274 | 52 | 572 | 355 | 230 | 52 |  | 923 | 0 | 360 | 0 | 0 | 0 | 0 | 0 | 0 | 0 | 0 | 120 | 9 | 0 | 0 | 0 | 40 | 23 | 0 | 22 | 0 | 42 | 42 | 0 | 0 | 0 | 0 | 11 | 70 | 0 | 230 | 0 | 0 | 187 | 0 | 187 | 0 | 0 | 0 | 0 | 0 | 399 | 42 | 0 | 37 | 0 | 37 | 0 | 7 | 35 | 1120 | 220 | 0 | 0 | 5 | 95 | 55 | 0 | 0 | 305 | 32 | 150 | 1211 | 184 | 0 |  | 14301 | DayPeak
Yesterday Evening Peak | 0 | 0 | 0 | 180 | 0 | 80 | 0 | 401 | 0 |  | 0 | 450 | 240 | 81 | 0 | 40 | 317 | 0 | 0 | 72 | 90 | 147 | 18 | 0 | 0 | 0 | 54 | 55 | 55 | 0 | 20 | 0 | 31 | 29 | 33 | 0 | 30 | 0 | 109 | 0 | 25 | 210 | 0 | 0 | 0 | 0 | 24 | 64 | 51 | 0 | 84 | 50 | 5 | 14 | 0 | 0 | 0 | 260 | 260 | 214 | 0 | 0 | 29 | 47 | 0 | 51 | 0 | 35 | 51 | 0 | 0 | 32 | 16 | 94 | 71 | 0 | 0 | 0 | 36 | 28 | 53 | 40 | 112 | 0 | 59 | 0 | 0 | 200 | 18 | 0 | 0 | 250 | 8 | 11 | 0 | 300 | 0 | 0 | 155 | 0 | 149 | 0 | 20 | 164 | 6 | 301 | 97 | 105 | 105 | 0 | 116 | 54 | 105 | 114 | 78 | 20 | 340 | 70 | 0 | 162 | 105 | 0 | 54 | 0 | 96 | 0 | 330 | 163 | 0 | 265 | 22 | 428 | 409 | 400 | 0 |  | 634 | 10 | 345 | 0 | 0 | 0 | 0 | 0 | 33 | 46 | 0 | 126 | 10 | 110 | 0 | 0 | 40 | 40 | 19 | 82 | 0 | 42 | 47 | 52 | 30 | 0 | 0 | 11 | 72 | 0 | 230 | 0 | 0 | 181 | 0 | 183 | 0 | 0 | 0 | 0 | 0 | 348 | 83 | 0 | 113 | 0 | 77 | 0 | 0 | 95 | 1244 | 220 | 0 | 72 | 0 | 0 | 115 | 0 | 0 | 304 | 0 | 307 | 1389 | 0 | 0 |  | 16477 | EvPeak
Forecast for Evening | 0 | 0 | 0 | 180 | 0 | 75 | 0 | 400 | 0 |  | 0 | 450 | 310 | 100 | 100 | 40 | 335 | 0 | 0 | 100 | 90 | 150 | 0 | 0 | 0 | 0 | 54 | 55 | 55 | 0 | 20 | 16 | 33 | 33 | 16 | 0 | 25 | 0 | 115 | 0 | 25 | 211 | 0 | 0 | 0 |  | 22 | 64 | 51 | 12 | 84 | 6 | 5 | 30 | 0 | 0 | 0 | 300 | 335 | 220 | 0 | 0 | 34 | 50 | 0 | 51 | 0 | 41 | 52 | 0 | 0 | 33 | 20 | 151 | 100 | 0 | 0 | 0 | 43 | 28 | 50 | 44 | 112 | 0 | 60 | 0 | 0 | 210 | 17 | 0 | 0 | 300 | 25 | 5 | 0 | 300 | 0 | 0 | 108 | 0 | 149 | 0 | 60 | 160 | 6 | 400 | 97 | 105 | 17 | 0 | 16 | 36 | 34 | 114 | 75 | 70 | 380 | 53 | 0 | 162 | 52 | 0 | 35 | 0 | 95 | 0 | 330 | 163 | 0 | 270 | 40 | 550 | 400 | 360 |  |  | 651 | 0 | 410 | 0 | 0 | 0 | 0 | 0 | 42 | 62 | 0 | 130 | 10 | 110 | 0 | 0 | 0 | 38 | 25 | 95 | 0 | 42 | 50 | 8 | 33 | 0 | 0 | 11 | 75 | 0 | 230 | 0 | 0 | 200 | 0 | 200 | 0 | 0 | 0 | 0 | 0 | 414 | 90 | 0 | 113 | 0 | 80 | 0 | 0 | 95 | 1244 | 220 | 0 | 27 | 0 | 0 | 115 | 0 | 0 | 375 | 0 | 307 | 1200 | 0 | 0 |  | 8857 | 5363 | 14220 | 3856 | 902 | 2102 | 0 | 2991 | 3387 | 201 | 0 | 631 | 150 | 0 | 0 | 0 | 107.24
Forecast for Day | 0 | 0 | 0 | 180 | 0 | 75 | 0 | 400 | 0 | 0 | 0 | 450 | 310 | 100 | 100 | 40 | 335 | 0 | 0 | 100 | 48 | 48 | 0 | 0 | 0 | 0 | 17 | 35 | 35 | 0 | 20 | 15 | 33 | 33 | 16 | 0 | 25 | 0 | 115 | 0 | 8 | 211 |  | 0 | 0 | 0 | 12 | 40 | 35 | 0 | 40 | 6 | 5 | 15 | 0 | 0 | 0 | 300 | 300 | 220 | 0 | 0 | 34 | 50 | 0 | 51 | 0 | 36 | 25 | 0 | 0 | 33 | 20 | 146 | 80 | 0 | 0 | 1.6 | 43 | 28 | 50 | 44 | 112 | 0 | 60 | 0 | 0 | 210 | 17 | 0 | 0 | 300 | 25 | 5 | 0 | 210 | 0 | 0 | 56 | 0 | 52 | 20 | 36 | 160 | 6 | 400 | 50 | 35 | 17 | 5 | 16 | 13 | 17 | 52 | 36 | 40 | 380 | 17 | 50 | 90 | 35 | 0 | 17 | 35 | 36 | 0 | 280 | 54 | 0 | 270 | 40 | 450 | 400 | 360 | 33 |  | 940 | 0 | 400 | 0 | 0 | 0 | 0 | 0 | 25 | 44 | 0 | 130 | 10 | 48 | 0 | 0 | 0 | 38 | 0 | 50 | 0 | 42 | 40 | 8 | 23 | 0 | 0 | 11 | 70 | 0 | 230 | 0 | 0 | 185 | 0 | 185 | 0 | 0 | 0 | 0 | 0 | 414 | 90 | 0 | 35 | 0 | 56 | 0 | 8 | 35 | 1244 | 220 |  | 17 | 6 | 100 | 35 | 0 | 0 | 375 | 30 | 200 | 1200 | 130 | 0 |  |  |  |  | gas | hvdc | hsd | coal | hfo | tripura | solar | wind | hydro
Generation at 08:00(Today) | 0 | 0 | 0 | 180 | 0 | 72 | 0 | 381 | 0 | 0 | 0 | 450 | 295 | 8 | 17 | 40 | 300 | 0 | 0 | 14 | 24 | 16 | 0 | 0 | 0 | 0 | 17 | 35 | 35 | 0 | 20 | 15 | 33 | 30 | 8 | 0 | 25 | 0 | 105 | 0 | 0 | 211 | 0 | 0 | 0 | 0 | 12 | 40 | 34 | 0 | 23 | 0 | 5 | 31 | 0 | 0 | 0 | 280 | 270 | 214 | 0 | 0 | 33 | 49 | 0 | 51 | 0 | 36 | 25 | 0 | 0 | 32 | 16 | 64 | 105 | 0 | 0 | 1 | 43 | 28 | 53 | 30 | 80 | 0 | 40 | 0 | 0 | 202 | 18 | 0 | 0 | 260 | 16 | 11 | 0 | 45 | 0 | 0 | 58 | 0 | 27 | 4 | 36 | 85 | 5 | 318 | 49 | 17 | 17 | 2 | 16 | 17 | 17 | 52 | 36 | 36 | 300 | 17 | 11 | 17 | 35 | 0 | 17 | 15 | 24 | 0 | 300 | 17 | 0 | 268 | 0 | 433 | 400 | 320 | 10 | 0 | 923 | 0 | 345 | 0 | 0 | 0 | 0 | 0 | 0 | 0 | 0 | 80 | 9 | 16 | 0 | 0 | 40 | 39 | 0 | 0 | 0 | 8 | 0 | 8 | 24 | 0 | 0 | 11 | 66 | 0 | 230 | 0 | 0 | 182 | 0 | 183 | 0 | 0 | 0 | 0 | 0 | 295 | 17 | 0 | 37 | 0 | 29 | 0 | 3 | 35 | 820 | 180 | 0 | 0 | 2 | 45 | 36 | 0 | 0 | 308 | 14 | 150 | 1220 | 62 | 0 | 0 |  |  |  | 173246960 | 20253090 | 23500 | 96612589 | 46810216 | 2241600 | 3418298 | 674880 | 697200 |  |  | 343954833
[8 empty] | 299430 |  |  |  | 25503 |  |  | 299624 | 299625 | 299739 |  | 299743 |  | 299750 | 299565 | [26 empty] | 399366 | 399587 | [7 empty] | 299667 | 299280 | 299277 | [14 empty] | 299772 | [10 empty] | 299755 | [9 empty] | 299472 |  |  | 299523 |  | 299563 |  | 399588 | 399244 | 299281 | 299229 | 299524 | 299566 | 399747 |  | 399277 |  | 399575 | 399337 | 399467 | 399589 | 299230 | 299765 | [6 empty] | 399245 |  | 299282 | 399274 |  | 399226 |  | 399630 | 299864 | [5 empty] | 599249 | [6 empty] | 599468 |  |  |  | 599230 | [19 empty] | 499698 | [5 empty] | 499700 |  | 499696 | 599787 |  | 499268 | 599634 | 43212 |  |  | 499270 | 599730 |  |  | 599864 | [5 empty] | 599726 | [9 empty] | 173.247 | 20.2531 | 0.0235 | 96.6126 | 46.8102 | 2.2416 | 3.4183 | 0.67488 | 0.6972
| Minimum Generation |  | 13148 | 8:00
| Highest Generation |  | 16477 | 21:00 |  |  |  |  | 4500 | [124 empty] | 0 | [71 empty] | 343.9783
| Day Peak Generation |  | 14301 | 12:00 |  |  |  |  | 6000
| Evening Peak Generation |  | 16477 | 21:00 |  |  |  |  | 10500 | [196 empty] | 202699852
| HVDC Max Flow |  | 923 | 3:00 | [201 empty] | 202.6999
| HVDC EvPeak Flow |  | 634 | 21:00
| Load factor L.F |  | 86.98% | [167 empty] | 1275.5

## P1
POWER GRID COMPANY OF BANGLADESH LTD.
NATIONAL LOAD DESPATCH CENTER
DAILY REPORT
[7 empty] | Reporting Date : | 2024-05-01
Till now the maximum generation is : - |  |  |  | 16477 | 21:00 | Hrs on | 2024-04-30
The Summary of Yesterday's |  |  | 2024-04-30 | Generation & Demand |  | Today's Actual Min Gen. & Probable Gen. & Demand
Day Peak Generation : |  |  | 14301 | MW Hour : | 12:00 | Min. Gen. at | 8:00 | 12871
Evening Peak Generation : |  |  | 16477 | MW Hour : | 21:00 | Available Max Generation : |  | 16882
E.P. Demand (at gen end) : |  |  | 17000 | MW Hour : | 21:00 | Max Demand (Evening) : |  | 16200
Maximum Generation : |  |  | 16477 | MW Hour : | 21:00 | Reserve(Generation end) |  | 682
Total Gen. (MKWH) : |  |  | 343.9783 | System Load Factor : | 86.98% | Load Shed : |  | 0
EXPORT / IMPORT THROUGH EAST-WEST INTERCONNECTOR
Export from East grid to West grid :- Maximum |  |  |  | 550 | MW at | 20:00 | Energy
Import from West grid to East grid :- Maximum |  |  |  | - | MW at | - | Energy | -
|  | Water Level of Kaptai Lake at 6:00 A M on |  | 2024-05-01
Actual : |  | 73.87 | Ft.(MSL) , | Rule curve : | 82 | Ft.( MSL )
Gas Consumed : |  | Total = | 1277.08 | MMCFD. | Oil Consumed (PDB) :
HSD :
FO :
Cost of the Consumed Fuel (PDB+Pvt) : |  |  | Gas : | 488419298.122
: |  |  | Coal : | 656645371.47 | Oil : | 860262600.63 | Total : | 2005327270.222
Load Shedding & Other Information
Area |  | Yesterday |  |  |  | Today
|  |  |  | Estimated Demand (S/S end) |  | Estimated Shedding (S/S end) |  | Rates of Shedding
|  | MW |  | MW |  |  | MW | (On Estimated Demand)
Dhaka |  | 140 | 3360:00 | 5407.1475 |  |  | 0 | 0%
Chittagong Area |  | 20 | 480:00 | 1490.8304 |  |  | 0 | 0%
Khulna Area |  | 15 | 360:00 | 2089.8874 |  |  | 0 | 0%
Rajshahi Area |  | 0 | 0:00 | 1817.8957 |  |  | 0 | 0%
Cumilla Area |  | 20 | 480:00 | 1495.0873 |  |  | 0 | 0%
Mymensingh Area |  | 220 | 5280:00 | 1112.7191 |  |  | 0 | 0%
Sylhet Area |  | 0 | 0:00 | 622.9102 |  |  | 0 | 0%
Barisal Area |  | 0 | 0:00 | 519.8549 |  |  | 0 | 0%
Rangpur Area |  | 84 | 2016:00 | 1016.728 |  |  | 0 | 0%
Total |  | 499 |  | 15573.0605 |  |  | 0
Information of the Generating Units under shut down.
|  | Planned Shut- Down |  |  | Forced Shut- Down
1) Barapukuria ST: Unit- 2
2) Ghorasal-3,4,7
3) Shajibazar 330 MW
4) Baghabari-71,100 MW
5) Raozan unit-2
6) Siddhirganj 210 MW .
Outage | Restore | Additional Information of Machines, lines, Interruption / Forced Load shed etc. | [5 empty] | Remark
Time | Time
- | 8:01 | Narshingdi 132/33kV S/S T-3 LT is restored.
- | 8:01 | Narshingdi 132/33kV S/S T-3 HT is restored.
8:02 | 21:34 | Gopalganj 400/132kV S/S ATR-03 LT Scheduled S/D
8:03 | 21:33 | Gopalganj 400/132kV S/S ATR-03 HT Scheduled S/D
9:32 | 16:46 | Sreepur 230/132/33kV S/S Sreepur-Ashuganj Ckt-1 Project Work S/D Due to AR modification.
9:45 | 12:34 | Madunaghat 132/33kV S/S TR-1(507T) LT Scheduled S/D Due to Inspection of Transformer-01 by Energypac.
9:46 | 12:33 | Madunaghat 132/33kV S/S TR-1(507T) HT Scheduled S/D
9:46 | - | Baghabari 71 MW GTPP Syncronized
10:46 | - | Baghabari 71 MW GTPP Syncronized
11:26 | 13:32 | BSRM-Cumilla(N) 230 kV Ckt-2 Forced S/D from BSRM 230/33kV end.
11:33 | 12:48 | Mirzapur 132/33kV S/S Bus-coupler(E-06) Project Work S/D Due to NLDC Intregation S/D taken by 400 kv GNDP Project.
12:00 | - | Day Peak Generation: 14301 MW.
12:08 | - | Meghnaghat CCPP 450 MW GT2 tripped.
- | 12:33 | Madunaghat 132/33kV S/S TR-1(507T) HT is restored.
- | 12:33 | Madunaghat 132/33kV S/S TR-1(507T) HT is restored.
12:35 | 21:18 | Sunamganj 132/33kV S/S Chhatak-Sunamgonj CKT-2 Project Work S/D
- | 12:51 | Siddhirganj-Siddhirganj (Orion)132kV Ckt-1 is restored.
13:35 | 15:11 | BSRM-Cumilla(N) 230 kV Ckt-1 Forced S/D from BSRM 230/33kV end. and from Cumilla(N) 230/132/33kVend.
15:17 | - | Ghorashal AIS- Ghorashal GIS 230 kV line-3 was switched on from Ghorashal GIS end.
15:41 | 16:57 | Madunaghat 132/33kV S/S TR-2(517T) LT Scheduled S/D Due to For red hot maintenance by BPDB.
- | 15:58 | Gopalganj(N)-Payra 400KV Ckt-2 is restored.
- | 15:59 | Gopalganj 400/132kV S/S 400kV Payra Ckt-2 is restored.
16:58 | 17:18 | Chattak-Sylhet 132 kV Ckt-2 Tripped from Sylhet 132/33kV end showing Distance-A phase ,Z-1 relays. |  |  |  |  | 29.0MW load interrup.
Sylhet 132/33kV end
16:58 | 17:18 | Chattak-Sunamganj 132 kV Ckt-1 Tripped from Sunamganj 132/33kV end showing REL670 relays Due to Sylhet bad Weather |  |  |  |  | 30.0MW load interrup.
21:00 | - | Evening Peak Gen. 16477 MW |  |  |  |  | Sunamganj 132/33kV end
21:10 | - | Bogura- Rooppur 400 kV line was switched on from Bogura end. After 20 seconds, this line got tripped showing distance zone 1.
5:19 | 7:52 | Aminbazar-Mirpur 132kV Ckt-1 Scheduled S/D from Mirpur 132/33kV end Due to Hotspot maintenance work on Y Phase Line DS
5:39 | - | Khulshi 132/33kV S/S 405T (T1) LT Project Work S/D
5:39 | - | Khulshi 132/33kV S/S 405T (T1) HT Project Work S/D Due to Transfer Bus Isolator Dismantling
7:00 | - | Minimum Generation = 12,986MW
7:07 | - | Ghorasal-Joydeb-B 132kV Ckt-2 Project Work S/D from Joydebpur 132/33kV end Due to Stringing work. |  |  |  |  | 69.0MW load interrup. J
7:08 | - | Savar 132/33kV S/S T-1 LT Scheduled S/D Due to Hot Spot Maintenance |  |  |  |  | oydebpur 132/33kV end
7:08 | - | Savar 132/33kV S/S T-1 LT Scheduled S/D Due to Hotspot maintenance.
7:08 | - | Savar 132/33kV S/S T-1 HT Scheduled S/D Due to Hotspot maintenance.
7:24 | - | Rampura 230/132kV S/S Auto Transformer - 04 LT Project Work S/D Due to Auto Tx-04 All test
7:24 | - | Rampura 230/132kV S/S Auto Transformer - 04 HT Project Work S/D Due to Auto Tx-04 all test
21:12 |  | Kishoreganj 132/33kV S/S Tr-2 (414T) HT Tripped showing |  |  |  |  | 70.0MW
|  | lockout relay relays Due to CT of 33kV was damage |  |  |  |  | load
interrup.
06:02 |  | Thakurgaon 132/33kV S/S T-3(432T) LT Scheduled S/D Due to |  |  |  |  | 14.0MW
|  | 33 kV Bus coupler rearrange |  |  |  |  | load
interrup.
06:03 |  | Thakurgaon 132/33kV S/S T-3(432T) HT Scheduled S/D Due to |  |  |  |  | 14.0MW
|  | 33 kV Bus coupler rearrange |  |  |  |  | load
interrup.
07:00 |  | Minimum generation 12387 MW
07:02 |  | Faridpur 132/33kV S/S Transformer-3 LT Scheduled S/D Due to
33kV Underground Cable Replace
07:11 |  | Faridpur 132/33kV S/S Transformer-3 HT Scheduled S/D Due to
33kV Underground Cable Replace
07:17 |  | Faridpur 132/33kV S/S Transformer-1 LT Scheduled S/D Due to |  |  |  |  | 20.0MW
|  | 33kV Busbar Maintenance |  |  |  |  | load
interrup.
07:18 |  | Faridpur 132/33kV S/S Transformer-1 HT Scheduled S/D Due to |  |  |  |  | 20.0MW
|  | 33kV Busbar Maintenance |  |  |  |  | load
interrup.
07:40 |  | Bogura 132/33kV S/S Transformer-3 LT Scheduled S/D Due to |  |  |  |  | 20.0MW
|  | Maintenance Work |  |  |  |  | load
interrup.
07:40 |  | Bogura 132/33kV S/S Transformer-3 HT Scheduled S/D Due to |  |  |  |  | 20.0MW

## P2
EVENING PEAK GENERATION AND DAY LONG ENERGY DATA OF POWER STATIONS
| Date : | 2024-04-30 | [5 empty] | Page -2
Sl. |  |  |  |  | Present | Peak | Energy
No. | Name of the Power Stations |  | Producer | Installed Capacity | Capacity | Hour | Generated | Remarks
Generation
|  |  |  | Unit No. X Capacity | MW | MW | KWH
1 | Ghorasal Repowered CCPP:Unit-3 (GT |  | PDB | 1*260 | 260 | 0 | 0 | Under maint.
2 | Ghorasal Repowered CCPP Unit-4 |  | PDB | 1*210 | 180 | 0 | 0 | Gas shortage
| Ghorasal TPP Unit-5 |  | PDB | 1*210 | 190 | 180 | 4095000
3 | Ghorasal 365 MW CCPP Unit-7 |  | PDB | 1*243+1*122 | 365 | 0 | 0 | Air Compressor problem
| Ghorashal 78.5 MW PP(MAX) |  | QRPP | 2*40 | 0 | 0 | 0 | Contract Expired
4 | Ghorashal 108 MW PP (Regent) |  | IPP | 34*3.35 | 108 | 80 | 1785636 | Gas shortage
5 | Haripur GTPP |  | SBU, PDB | 2*32 | 20 | 0 | 0 | Under maint.
6 | Haripur 412 MW CCPP |  | EGCB | 1*273+1*139 | 400 | 401 | 9594000
7 | Haripur 360 MW CCPP(HPL) |  | IPP | 1*235+1*125 | 0 | 0 | 0 | Contract Expired
8 | Meghnaghat 450 MW CCPP(MPL) |  | IPP | 2*150+1*150 | 450 | 450 | 9857000
9 | Meghnaghat 100 MW(IEL) |  | NENP | 12*8.9 | 0 | 81 | 1286400 | Contract Expired
10 | Meghnaghat CCPP(Summit) |  | IPP | 2*110+1*110 | 335 | 240 | 7138531 | Machine problem
11 | Madanganj 102 PP(Summit) |  | NENP | 6*17 | 0 | 0 | 0 | Contract Expired
12 | Madanganj-55 MW PP(Summit) |  | IPP | 3*17.08+1*11.3 | 55 | 40 | 987805 | Fuel shortage
13 | Keraniganj 100 MW PP (Powerpac) |  | NENP | 8*13.45 | 75 | 18 | 148417 | Fuel shortage
14 | Narshingdi 22 MW PP (Doreen) |  | SIPP, REB | 8*2.90 | 22 | 0 | 0 | Contract Expired
15 | 210 MW Siddhirgonj TPP |  | PDB | 1*210 | 115 | 0 | 0 | Under maint.
16 | Siddhirgonj 2*120 MW GTPP |  | EGCB | 2*105 | 210 | 0 | 0 | Gas line problem.
17 | Siddhirganj 100 PP(Dutch Bangla) |  | NENP | 12*8.9 | 0 | 72 | 640320
18 | Siddhirganj 335 MW CCPP |  | EGCB | 1*217+118 | 335 | 317 | 7526858
19 | Gagnagar 102 MW PP (Digital Power) |  | IPP | 12*8.924 | 102 | 90 | 1153008 | Engine problem
20 | Katpotti 52 MW PP (Sinha) |  | IPP | 7*7.9 | 0 | 0 | 0 | Fuel shortage
21 | Kamalaghat 54 MW PP(Banco Energy) |  | IPP | 3*18 | 54 | 54 | 232920
22 | Kodda 150 MW PP |  | BPDB-RPCL | 9*17.06 | 149 | 147 | 1514880
23 | Manikganj 55 MW PP (Northern) |  | IPP | 3*19.3 | 55 | 55 | 253491
24 | Nababganj 55 MW PP (Southern power ) |  | IPP | 3*19.3 | 55 | 55 | 251268
25 | Bosila 108 MW PP(CLC) |  | IPP | 12*8.775+1*3.5 | 0 | 0 | 0
26 | Summit Power,(Madhabdi+Ashulia) |  | SIPP,REB | 3*3.67+4*8.73 | 80 | 20 | 690240
27 | Maona 33 MW PP(Summit) |  | SIPP,REB | 4*8.73 | 33 | 31 | 720720
28 | Rupganj 33 MW PP(Summit) |  | SIPP,REB | 4*8.73 | 33 | 29 | 705500
29 | Gazipur 52 MW PP |  | RPCL | 6*8.9 | 52 | 33 | 324000 | Fuel shortage
30 | Tongi 80 MW GTPP |  | PDB | 1* 105 | 105 | 0 | 0 | Gas shortage
31 | Kodda 300 MW PP Unit-2 (Summit) |  | IPP | 18*17.076 | 300 | 300 | 3562908 | Fuel shortage
| Bramhangoan 100 MW PP (Aggreko) |  | IPP | 114*0.959 | 0 | 0 | 0 | Contract Expired
| Aurahati 100MW PP (Aggreko) |  | IPP | 0.85*23+0.95*91 | 0 | 0 | 0 | Contract Expired
32 | Kodda 149 MW PP Unit-1 (Summit) |  | IPP | 8*18.45+8.97 | 149 | 149 | 2436336 | Fuel shortage
33 | Gazipur 100 MW PP |  | RPCL | 6*17.5 | 105 | 105 | 888000
34 | Meghnaghat 104 MW PP (OPCL) |  | IPP | 18.5*6 | 104 | 70 | 693120 | Fuel shortage
35 | Manikgonj 162MW PP(MPGL) |  | IPP | 9*18 | 162 | 162 | 1072800
36 | Spectra Solar Plant Ltd. |  | IPP | 35 | 35 | 0 | 219956
37 | Kanchan Purbachal Power Generation Ltd. |  | IPP | 18.4*3 | 55 | 0 | 0 | Fuel shortage
38 | Meghnaghat Unique power |  | IPP | 586 | 584 | 409 | 9653636
| Summit Meghanghat-2 589 MW(Gas) |  | IPP | 589 | 0 | 400 | 7674545 | On test.
| Dhaka area Total |  |  |  | 5332 | 3988 | 75107295
39 | Chattogram TPP-1 |  | PDB | 1*210 | 180 | 109 | 2500000 | Gas shortage
| Chattogram TPP-2 |  | PDB | 1*210 | 180 | 0 | 0 | Gas shortage
40 | Raozan 25 MW PP |  | RPCL | 3*8.9 | 25 | 25 | 260532
41 | Teknaf 20MW PP (Solartech) |  | IPP | 20 | 20 | 0 | 117585
42 | Patenga 50MW PP (Baraka) |  | IPP | 8*6.98 | 50 | 50 | 224160 | Fuel shortage
43 | Kaptai Hydro: Unit-1,2,3,4, 5 |  | PDB | 2*40+3*50 | 230 | 30 | 697200 | Low water level
44 | Sikalbaha 225MW |  | PDB | 1*150+1*75 | 225 | 210 | 5030218
45 | Sikalbaha Peaking GT |  | PDB | 1*150 | 150 | 0 | 0 | Under maint.
46 | Sikalbaha 105 MW PP (Baraka Sikalbaha) |  | IPP | 6*17.5 | 105 | 105 | 572073
47 | Hathazari 100 MW peaking PP |  | PDB | 11*8.9 | 98 | 64 | 1034688 | Fuel shortage
48 | Dohazari -Kalaish 100 MW Peaking |  | PDB | 6*17 | 102 | 51 | 1006035 | Fuel shortage
49 | Juldah 100 MW Unit-1 (Acorn) |  | NENP | 8*13.45 | 100 | 0 | 0 | Contract Expired from 17/04/2024
50 | Juldah 100 MW PP Unit-3 (Acorn) |  | IPP | 8*13.5 | 100 | 20 | 98880 | Fuel shortage
51 | Barabkunda 22 MW PP (Regent) |  | SIPP, PDB | 8*2.90 | 22 | 5 | 104832 | Engine problem
* | Malancha, Ctg. EPZ (United) |  |  | 5*8.73+3*9.34 | 0 | 14 | 400320
52 | Chattogram 108 MW PP (ECPV) |  | IPP | 16*7 | 108 | 84 | 790080 | Fuel shortage
53 | Kaptai 7 MW Solar PP |  | PDB | 7.4 MW | 7 | 0 | 31078
54 | Anwara 300 MW PP (United) |  | IPP | 17*17+24 | 300 | 116 | 690000 | Fuel shortage
55 | Jodiac Power |  | IPP | 3*18.55+1*3.6 | 54 | 54 | 557557 | Fuel shortage
56 | Karnaphuli Power Ltd. |  | IPP | 18.415*6+6.5 | 110 | 105 | 809600
57 | Juldah unit-2 (Acorn) |  | IPP | 8*13.6 | 100 | 20 | 145920 | Fuel shortage
58 | Anlima Energy Ltd. |  | IPP | 6*21.2 | 116 | 105 | 774055 | Fuel shortage
59 | Mirsharai 150 MW |  | BPDB-RPCL | 18.5*9 | 163 | 163 | 955127
60 | SS Power I |  | SS Power | 2*612 | 1224 | 265 | 6529090
| Cox's Bazar Wind |  | IPP | 66 | 60 | 22 | 674880 | On test.
61 | Matarbari 2*600 MW (CPGCL) |  | CPGCL | 0 | 575 | 428 | 10916363 | Unit-2 On test
| Mirsharai 150 MW (Gas) |  | BPDB-RPCL | 18.5*9 | 0 | 0 | 0 | On test.
| Sonagazi 75 MW Solar Plant |  | EGCB | 75 | 0 | 0 | 387027
| Chattogram area Total |  |  |  | 4404 | 2045 | 35307300
| Ashuganj TPP Unit- 3 |  | APSCL | 1*150 | 0 | 0 | 0 | Contract Expired
| Ashuganj TPP Unit- 4 |  | APSCL | 1*150 | 0 | 0 | 0 | Contract Expired
| Ashuganj TPP Unit- 5 |  | APSCL | 1*150 | 0 | 0 | 0 | Contract Expired
62 | Ashuganj 225 MW CCPP |  | APSCL | 1*142+1*75 | 221 | 214 | 5065000 | Gas shortage
63 | Ashuganj 450 MW CCPP(North) |  | APSCL | 1*360 | 360 | 260 | 7532900 | Gas shortage
64 | Ashuganj 450 MW CCPP(South) |  | APSCL | 1*360 | 360 | 260 | 6979000 | Gas shortage
65 | Ashuganj 420 MW CCPP(East) |  | APSCL | 284*1+116*1 | 400 | 330 | 6839500 | Gas shortage
66 | Ashuganj 50 MW PP |  | APSCL | 14*3.968 | 45 | 29 | 716256 | Gas shortage
67 | Ashuganj 55 MW PP (Precision) |  | QRPP | 0 | 55 | 47 | 1083840 | Gas shortage
68 | Ashuganj 195 MW PP (APSCL-United) |  | IPP | 20*9.73+1*16 | 195 | 0 | 83636 | Gas shortage
69 | Ashuganj 51 MW PP (Midland) |  | IPP | 6*9.34 | 51 | 51 | 1114992
70 | Ashuganj 150 MW PP (Midland) |  | IPP | 23*7.015 | 150 | 6 | 145527 | Fuel shortage
71 | Titas 50 MW Peaking PP |  | PDB | 6*8.92 | 52 | 35 | 733968 | Engine problem
72 | Chandpur 150 MW CCPP |  | PDB | 1*106+1*57 | 163 | 0 | 0 | Under maint.
73 | Chandpur 200 MW (Desh energy) |  | IPP | 12*18.4 | 200 | 164 | 2633760 | Engine problem
74 | Feni 11 MW PP (Doreen) |  | SIPP, REB | 4*2.90 | 11 | 0 | 0
** | Impoprt (Tripura) |  | Imported power | 0 | 160 | 94 | 2241600
75 | Jangalia 33 MW PP (Summit) |  | SIPP, PDB | 4*8.73 | 33 | 32 | 385300
76 | Jangalia 52 MW PP (Lakdanavi) |  | IPP | 6*8.92 | 52 | 51 | 740688
77 | Cumilla 25 MW PP (Summit) |  | SIPP, REB | 3*3.67+2*6.97 | 25 | 16 | 374990 | Engine problem
| Daudkandi 200 MW PP (B.Trac) |  | IPP | 154*1.4 | 0 | 0 | 0
78 | Feni Lanka Power |  | IPP | 7*18.415+1*9.78 | 114 | 114 | 1258560
79 | Chowmuhani 113 MW |  | IPP | 12*9.78+2*3.1 | 113 | 78 | 1138200 | Fuel shortage
80 | Bhairob 54.5 MW |  | IPP | 3*18.2 | 54 | 54 | 776520
81 | Chandpur 115(Doreen) |  | IPP | 4*18.5+2*22.5 | 115 | 96 | 1305600 | Engine problem
| Cumilla Area Total |  |  |  | 2929 | 1931 | 41149837
82 | RPCL 210MW CCPP |  | IPP | 4*35+1*70 | 202 | 71 | 1681920 | Gas shortage
83 | Jamalpur 95 MW PP(Powerpac) |  | IPP | 0 | 0 | 0 | 0
84 | Sarishabari 3 MW Solar Plant |  | IPP | 1*3 | 3 | 0 | 15250
85 | Mymensingh 200 MW PP (United) |  | IPP | 9.78*21 | 200 | 155 | 1893600 | Fuel shortage
86 | Jamalpur 115 MW PP (United) |  | IPP | 9.78*12 | 115 | 97 | 1498800 | Fuel shortage
87 | Sutiakhali 50 MW Solar PP |  | IPP | 50 | 50 | 0 | 291440
88 | Tangail Palli Power Gen 22 MW |  | IPP | 4*6.7 | 22 | 24 | 412800 | Fuel shortage
| Mymensingh Area Total |  |  |  | 592 | 347 | 5793810
89 | Fenchugonj CCPP Phase-1 |  | PDB | 2*32+1*33 | 70 | 36 | 965000 | Machine problem
90 | Fenchugonj CCPP Phase-2 |  | PDB | 2*35+1*35 | 90 | 28 | 663720 | Machine problem
91 | Kushiara 163 MW CCPP (KP) |  | IPP | 1*109+1*54 | 163 | 112 | 2382382 | ST under maint
92 | Shajibazar 330 MW CCPP |  | PDB | 3*110 | 330 | 0 | 0 | Under maint.
93 | Fenchugonj 51 MW PP (Barakatullah) |  | RPP | 19*2.90 | 51 | 53 | 1262400
94 | Fenchuganj 44 MW (Energyprima) |  | NENP | 12*3.3+5*2 | 50 | 40 | 877176 | Engine problem
95 | Hobiganj 11 MW PP Cofidence-E |  | SIPP, REB | 4*2.90 | 11 | 11 | 187536 | Engine problem
96 | Shahjibazar GTPP Unit- 8 & 9 |  | PDB | 2*35 | 66 | 59 | 1358496
97 | Shahjibazar 86 MW PP (Shahjibazar) |  | RPP | 32*2.90 | 0 | 0 | 0 | Contract Expired
98 | Shahjibazar 100 MW GTPP |  | PDB | 1*100 | 100 | 0 | 0 | Gas shortage
99 | Sylhet 225 MW CCPP |  | PDB | 1*142+1*89 | 231 | 200 | 4074220 | Machine problem
100 | Sylhet 20 MW GTPP |  | PDB | 1*20 | 20 | 18 | 395000 | Gas shortage
| Sylhet 50 MW PP (EPL) |  | NENP | 27*2 | 0 | 0 | 0 | Contract Expired
101 | Shahjahanulla 25 MW PP |  | SIPP, REB | 3*9.34 | 25 | 8 | 412224
102 | Bibiana-II 341 MW CCPP (Summit) |  | IPP | 1*222+1*119 | 341 | 250 | 7257500 | FGMO
103 | Bibiyana-III 400 MW CCPP |  | PDB | 285*1+134*1 | 400 | 301 | 9082000 | FGMO
104 | Sylhet 10MW PP (Desh) |  | RPP | 6*1.95 | 0 | 0 | 0 | Contract Expired
105 | Bibiyana South 400 MW |  | PDB | 400 MW | 383 | 340 | 8627000 | FGMO
| Sylhet Area Total |  |  |  | 2331 | 1456 | 37544654
106 | Bheramara GTPP Unit-3 |  | PDB | 1*20 | 16 | 10 | 23500
** | Bheramara (HVDC ) |  | Imported power | 2*500 | 1000 | 634 | 20253090
107 | Khulna 115 PP MW (KPCL-2) |  | NENP | 7*17 | 0 | 0 | 0 | Contract Expired
108 | Faridpur 50 MW Peaking PP |  | PDB | 8*6.89 | 54 | 33 | 229440 | Engine problem
109 | Khulna 225 MW CCPP |  | NWPGCL | 1*150+1*75 | 230 | 0 | 0 | Fuel shortage
110 | Gopalganj 100 MW Peaking PP |  | PDB | 16*6.98 | 109 | 46 | 372224 | Engine problem
111 | Bheramara 410 MW CCPP |  | NWPGCL | 1*278+1*132 | 410 | 345 | 8811360 | FGMO
112 | Noapara 40 MW PP (Khanjahan Ali) |  | NENP | 5*8.5 | 0 | 0 | 0 | Contract Expired
| Noapara 100 MW PP (Bangla Trac) |  | IPP | 70*1.4 | 0 | 0 | 0 | Contract Expired
113 | Rupsha 105 MW PP (Orion rupsha) |  | IPP | 6*18.445 | 105 | 83 | 1266240 | Fuel shortage
114 | Madhumati 100 MW PP |  | NWPGCL | 6*18 | 105 | 0 | 0 | Fuel shortage
115 | Mongla Orion 100 MW Solar PP |  | IPP | 100 | 100 | 0 | 703440
116 | Khulna 330 MW CCPP (OIL) |  | BPDB | 1*220+1*110 | 336 | 0 | 0 | On test.
117 | Rampal 1320 MW (BIFPCL) |  | NTPC&BPDB | 617*2 | 1234 | 304 | 7272727
| Kulna 225 MW CCPP (GAS) |  | NWPGCL | 0 | 0 | 0 | 0
| Khulna Area Total |  |  |  | 3699 | 1455 | 38932021
118 | Barisal 110 MW PP (Summit ) |  | IPP | 7*17.076 | 110 | 110 | 902208
119 | Bhola 33 MW PP (Venture) |  | NENP | 1*34.50 | 10 | 10 | 225907 | Engine problem
120 | Bhola 225 MW CCPP |  | PDB | 2*63+1*68 | 194 | 126 | 2897000 | Machine problem
| Bhola 95 MW PP (Aggreko) |  | QRPP | 96*1.10 | 0 | 0 | 0 | Contract Expired
121 | Payra 1320 MW |  | BCPCL | 2*622 | 1244 | 1244 | 30158000
122 | Bhola Nutan Biddut BD LTD |  | IPP | 220 | 220 | 220 | 5037439
123 | United Payra Power Ltd. |  | IPP | 8*18.5+1*9.5 | 150 | 72 | 342000 | Fuel shortage
124 | Barisal 307 MW |  | IPP | 307*1 | 307 | 307 | 5716400
| Barisal Area Total |  |  |  | 2235 | 2089 | 45278954
125 | Baghabari 71 MW GTPP |  | PDB | 1*71 | 71 | 40 | 525000 | Gas shortage
| Baghabari 100 MW GTPP |  | PDB | 1*100 | 100 | 0 | 0 | Gas shortage
126 | Baghabari 50 MW Peaking PP |  | PDB | 6*8.9 | 52 | 40 | 800350 | Engine problem
127 | Bera 70 MW Peaking PP |  | PDB | 9*8.29 | 71 | 19 | 201104 | Engine problem
128 | Amnura 50 MW PP(Sinha) |  | NENP | 7*7.79 | 28 | 0 | 0 | Fuel shortage
129 | Katakhali 50 MW PP (Northern) |  | QRPP | 6*8.9 | 50 | 42 | 807048 | Engine problem
130 | Katakhali 50 MW Peaking PP |  | PDB | 6*8.7 | 50 | 47 | 571559
131 | Sirajgonj Unit-1 225MW |  | NWPGCL | 1*150+1*75 | 210 | 181 | 4649664 | FGMO
132 | Sirajgonj Unit-2 225MW |  | NWPGCL | 1*150+1*75 | 220 | 183 | 4808655
133 | Sirajgonj Unit-3 225MW |  | NWPGCL | 1*141 | 220 | 0 | 0 | Gas shortage
134 | Sirajgonj 400 MW CCPP Unit-4 |  | SNWPGCL | 1*282+1*132 | 414 | 348 | 9166545 | FGMO
135 | Santahar 50 MW Peaking PP |  | PDB | 6*8.7 | 50 | 30 | 272862 | Engine problem
| Bogra 22 MW PP (GBB) |  | RPP | 0 | 0 | 0 | 0 | Contract Expired
| Bogura 20 MW PP (Energyprima) |  | NENP | 5*3.3+5*2 | 0 | 0 | 0 | Contract Expired
136 | Ullapara 11 MW PP (Summit) |  | SIPP, REB | 4*2.90 | 11 | 11 | 246366
137 | Natore 52 MW PP (Rajlanka) |  | IPP | 6*8.92 | 52 | 52 | 115646
138 | Chapainawabganj 100 MW Peaking PP |  | PDB | 12*8.924 | 104 | 82 | 832240 | Engine problem
| Baghabari 200 MW PP (Paramount) |  | IPP | 135*1.6 | 0 | 0 | 0 | Contract Expired
139 | Bagura 113 MW PP (Confidence)-2 |  | IPP | 6*18.55+7.2 | 113 | 113 | 1049184
140 | Confidence Power Bogura Unit-1 113 MW |  | IPP | 6*18.55 | 113 | 95 | 1003392 | Engine problem
141 | Sirajgonj 6.55 MW Solar |  | NWPGCL | 1*6 | 6 | 0 | 35160
** | Adani Power Jharkhanda Ltd |  | Imported power | 748*2 | 1496 | 1389 | 28766545
| Rajshahi Area Total |  |  |  | 3431 | 2672 | 53851320
142 | Barapukuria TPP Unit-1 |  | PDB | 1*125 | 85 | 72 | 1645964
| Barapukuria TPP Unit-2 |  | PDB | 1*125 | 85 | 0 | 0 | Under maint.
143 | Barapukuria 275 MW TPP Unit-3 |  | PDB | 1*275 | 274 | 230 | 5607500
144 | Rangpur 20 MW GTPP |  | PDB | 1*20 | 20 | 0 | 0
145 | Saidpur 20 MW GTPP |  | PDB | 1*20 | 20 | 0 | 0
146 | Rangpur 113 MW PP (Confidence) |  | IPP | 9*6.984+7*7.015+3.15*2 | 113 | 77 | 1085548 | Engine problem
147 | Sympa Solar Power 8MW |  | IPP | 8 MW | 8 | 0 | 52076
148 | Energypac Power Venture Thakurgaon Ltd. |  | IPP | 115 | 115 | 115 | 1056768
149 | Intraco Solar 30 MW |  | IPP | 1*30 | 30 | 0 | 233596
150 | Teesta Solar Limited |  | BPCL | 16*12.5 | 200 | 0 | 1331690
| Rangpur Area Total |  |  |  | 950 | 494 | 11013142
| Total |  |  |  | 25903 | 16477 | 343978333
| Eastern Grid Total |  |  |  | 15588 | 9767 | 194902896
| Western Grid Total |  |  |  | 10315 | 6710 | 149075437
| National Grid Total |  |  |  | 25903 | 16477 | 343978333
*Data collected from respective power station over telephone.
Executive Engineer
Network Operation Division
Page- 3

## P3
POWER GRID COMPANY OF BANGLADESH LTD.
NATIONAL LOAD DESPATCH CENTER
MAXIMUM LOAD SERVED BY DIFFERENT GRID SUB-STATIONS
QF-LDC-09
| Date: | 2024-04-30
| (a) ENTIRE EASTERN GRID : |  | 10234.88 | MW | (b) ENTIRE WESTERN GRID : |  | 5339.7 | MW
| i) Dhaka area |  | 5673.68 | MW | i) Khulna area |  | 1966.7 | MW
| ii) Chittagong area |  | 1447.7 | MW | ii) Rajshahi area |  | 1870.2 | MW
| iii) Comilla area |  | 1551.5 | MW | iii) Barisal area |  | 511.8 | MW
| iv) Mymensingh area |  | 1202 | MW | iv) Rangpur area |  | 991 | MW
| v) Sylhet area |  | 360 | MW
|  | SYSTEM TOTAL DEMAND ( a + b ) = |  | 15574.58 | MW
MAXIMUM LOAD SERVED BY DIFFERENT SUB-STATIONS
| Sub-station | Load (MW) | Time | Sub-station | Load (MW) | Time | Sub-station | Load (MW) | Time | Sub-station | Load (MW) | Time | Sub-station | Load (MW) | Time
1 | AKS | 0 | 00:00 | Chhatak | 24 | 00:00 | Kalurghat | 40 | 15:00 | Narail | 68 | 23:00 | Shariatpur | 98 | 00:00
2 | AKSML | 17 | 06:00 | Chowmuhani | 230 | 21:00 | Kamrangirchar | 57 | 16:00 | Narinda | 91 | 17:00 | Sherpur | 176 | 21:00
3 | Aftabnagar | 50 | 15:00 | Chuadanga | 118 | 22:00 | Kaptai | N/A | N/A | Narshingdi | 168 | 18:30 | Shikalbaha | 35 | 17:00
4 | Agargaon | 124 | 15:00 | Coxsbazar | 142 | 22:00 | Kazla | 112 | 11:00 | Natore | 177 | 23:00 | Shikalbaha-230 | N/A | N/A
5 | Agrabad | 90 | 14:00 | Cumilla(N) | 203 | 21:00 | Keranigonj | 92 | 19:00 | Nawabganj | 61.2 | 23:00 | Shitalakhya | 113.8 | 16:00
6 | Amnura | 104 | 21:00 | Cumilla(S) | 192 | 19:00 | Khagrachori | 38 | 20:00 | Netrakona | 96 | 00:00 | Sholosohor | 47 | 15:00
7 | Ashuganj | 99.5 | 19:30 | Daudkandi | 167 | 20:00 | Khulna | 101 | 19:30 | New | 42.3 | 16:00 | Shyampur | 168 | 12:00
8 | BIPTC | N/A | N/A | Dhaka | 46 | 13:00 | Khulshi | 207 | 15:00 | Niamatpur | 117 | 23:00 | Siddhirganj | 132 | 12:00
9 | BSRM | 164 | 02:00 | Dhamrai | 134 | 18:30 | Kishoreganj | 151 | 19:00 | Noapara | 55 | 20:00 | Sirajganj | 150 | 21:00
10 | Bagerhat | 103 | 01:00 | Dhanmondi | 158 | 15:00 | Kodda | 353 | 15:00 | PHP | 7 | 18:00 | Sonargaon | 112 | 20:00
11 | Bakulia | 111 | 19:30 | Dohazari | 110 | 20:00 | Kulaura | 40 | 00:00 | Pabna | 138 | 22:00 | Sreemongol | 65 | 23:00
12 | Banani | 69.8 | 14:00 | Faridpur | 190 | 00:00 | Kurigram | 68 | 20:00 | Palashbari | 132 | 18:30 | Sreepur | 62 | 19:30
13 | Bangabhaban | 19 | 11:00 | Fatullah | 75 | 16:00 | Kushtia | 166 | 20:00 | Panchagarh | 64 | 21:00 | Srinagar | 55.87 | 20:00
14 | Barapukuria | 88 | 21:00 | Fenchuganj | 32 | 00:00 | Lalbag | 101 | 17:00 | Patuakhali | 99.9 | 23:00 | Sunamganj | 52 | 00:00
15 | Barguna | 24 | 00:00 | Feni | 133 | 21:00 | Lalmonirhat | 60 | 07:00 | Payra | 30 | 22:00 | Sylhet | 36 | 18:30
16 | Barishal | 130 | 21:00 | GPH | 92 | 17:00 | MI_Cement | 11.7 | 12:00 | Postogola | 67 | 17:00 | Sylhet-132 | 116 | 16:00
17 | Barishal-230 | 114 | 00:00 | Ghatail | 60 | 21:00 | Madanganj | 39 | 18:00 | Purbachal | 24 | 00:00 | TK | 34.4 | 22:00
18 | Baroaulia | 85 | 11:00 | Ghorashal | 76 | 22:00 | Madaripur | 134 | 00:00 | Purbasadipur | 134 | 22:00 | Tangail | 230 | 22:00
19 | Baroirhat | 67 | 22:00 | Goalpara | 38 | 20:00 | Madartek | 109.01 | 19:00 | Rahim | 22 | 09:00 | Thakurgaon | 119 | 20:00
20 | Bashundhara | 218 | 19:30 | Gollamari | 82 | 00:00 | Madunaghat | 54 | 15:00 | Rajbari | 88 | 23:00 | Tongi | 164 | 18:00
21 | BashundharaCement | 12 | 01:00 | Gopalganj | 127 | 23:00 | Magura | 75 | 19:00 | Rajendrapur | 116 | 20:00 | Ullahpara | 33 | 01:00
22 | Beanibazar | 40 | 15:00 | Gulshan | 162 | 16:00 | Mahasthangarh | 94 | 21:00 | Rajshahi | 194 | 21:00 | Ullon | 68 | 00:00
23 | Benapole | 84 | 23:00 | Halishahar | 89 | 14:00 | Manikganj | 141 | 20:00 | Rajshahi-230 | 55 | 21:00 | Uttara | 120 | 17:00
24 | Bhaluka | 96 | 10:00 | HaripurSBU | 174 | 23:00 | Maniknagar | 100 | 16:00 | Ramganj | 116 | 21:00 | UttaraNew | 60 | 16:00
25 | Bhandaria | 60 | 22:00 | Hasnabad | 98 | 00:00 | Matarbari | 52 | 20:00 | Rampur | 32 | 23:00 | Zigatola | 110 | 16:00
26 | Bhangura | 54 | 21:00 | Hathazari | 87 | 19:30 | Matuail | 78 | 16:00 | Rangamati | 19 | 19:00
27 | Bheramara(GK) | 77 | 21:00 | Ishurdi | 95 | 19:30 | Millgate | 135 | 17:00 | Rangpur | 132 | 12:00
28 | Bhulta | 214 | 12:00 | Jaldhaka | 84 | 21:00 | Mirpur | 184 | 17:00 | Ruppur | 7 | 10:00
29 | Bog-Sherpur | 78 | 20:00 | Jamalpur | 150 | 21:00 | Mirsorai | 9 | 01:00 | SSM | 13 | 00:00
30 | Bogura | 211 | 21:00 | Jashore | 161 | 19:00 | Mirzapur | 58 | 21:00 | Saidpur | 117 | 19:30
31 | Borhanuddin | 87 | 03:00 | Jhenaidah | 149 | 23:00 | Mithapukur | 50 | 19:30 | Satkhira | 143 | 23:00
32 | Brahmanbaria | 208 | 22:00 | Joydebpur | 228 | 19:30 | Modern | 0 | 00:00 | Satmasjid | 138 | 15:00
33 | Cantonment | 179 | 17:00 | Joypurhat | 80 | 19:00 | Mogbazar | 153.3 | 17:00 | Savar | 215 | 21:00
34 | Chandpur | 85 | 20:00 | Juldah | 22 | 09:00 | Mongla | 35 | 10:00 | SevenRings | 18.14 | 16:00
35 | Chandraghona | 36 | 19:30 | KSRM | 25 | 18:00 | Motijheel | 71 | 16:00 | ShahCement | 29 | 00:00
36 | Chapai | 92 | 21:00 | Kabirpur | 274 | 22:00 | Munshiganj | 124 | 23:00 | Shahjadpur | 111 | 20:00
37 | Charsaidpur | 44 | 01:00 | Kachua | 97 | 22:00 | Mymensingh | 249 | 22:00 | Shahjibazar | 136 | 23:00
38 | Chauddagram | 88 | 20:00 | Kallyanpur | 135 | 00:00 | Naogaon | 160 | 19:30 | Shahmirpur | 51 | 05:00
| Sub Divisional Engineer |  |  |  | Executive Engineer |  |  |  | Superintendent Engineer
| Network Operation Division |  |  |  | Network Operation Division |  |  |  | Load Despatch Circle
| (1) Honbl. State Minister |  |  |  | (8) Executive Director (O & M) PGCB. |  |  |  | (18) C.E. Transmission (1 & 2) PGCB.
| Ministry of Power,Energy & Mineral |  |  |  | (9) Member,Generation,PDB. |  |  |  | (19) S.E. System Protection,PGCB.
| Resources, GOB. |  |  |  | (10) Member,Distribution,PDB. |  |  |  | (20) Director,Public Relation,PDB.
| (2) Secy (Power Divn.)Ministry of |  |  |  | (11) Member,Transmission & |  |  |  | (21) Director Program, PDB.
| Power,Energy & Mineral Resources. |  |  |  | System Operation,PDB. |  |  |  | (22) S.E. Consumer Affairs,PDB.
| (3) Director General,Power cell |  |  |  | (12) Member,P&D,PDB. |  |  |  | (23) Director,Project Planning,PDB.
| (4) Chairman,BERC |  |  |  | (13) C.E (P & D), PGCB. |  |  |  | (24) Director,System Planning,PDB.
| (5) Chairman, BPDB. |  |  |  | (14) G.M. Commercial Operation |  |  |  | (25) Executive Eng.IMD.
| (6) Managing Director, PGCB. |  |  |  | (15) C.E. Generation,PDB. |  |  |  | (26) Executive Eng. EMD.
| (7) Member(Power & Industry) |  |  |  | (16) C.E, (P & D),PDB. |  |  |  | (27) NLDC
| Planning Commission. |  |  |  | (17) C.E. System Operation,PGCB

## Voltage
e
MAXIMUM & MINIMUM VOLTAGES OF DIFFERENT GRID SUB-STATIONS:
| Date: | 2024-04-30 | [7 empty] | QF-LDC-10
| Sub-Station | Max Voltage | Hour | Min | Hour | Sub-Station | Maxm | Hour | Min | Hour
|  |  |  | Voltage |  |  | Voltage |  | Voltage
| 400 KV | KV | Hour | KV | Hour | 400 KV | KV | Hour | KV | Hour
14 | Aminbazar | 391 | 06:00 | 375 | 12:00 | Gopalganj | 396 | 06:00 | 379 | 15:00
| Ashuganj | 402 | 6:00 | 382 | 15:00 | Kaliakoir | 368 | 22:00 | 354 | 14:00
| Bhulta | 393 | 05:00 | 373 | 15:00 | Madunaghat_I | 399 | 19:00 | 391 | 08:00
| Bibiana | 398 | 20:00 | 386 | 15:00 | Meghnaghat | 227 | 20:00 | 217 | 15:00
| BIPTC | 405 | 20:00 | 389 | 15:00 | Payra | 408 | 18:00 | 403 | 13:00
| Bogura | 400 | 00:00 | 383 | 22:00 | Rahanpur | 402 | 02:00 | 389 | 22:00
| Gopalganj | 397 | 17:00 | 388 | 16:00 | Rampal | 398 | 18:00 | 385 | 15:00
| 230 KV | KV |  | KV |  | 230 KV | KV |  | KV
| Agargaon | 224 | 06:00 | 210 | 15:00 | Hasnabad | 223 | 00:00 | 212 | 15:00
| AKSML | 224 | 20:00 | 215 | 01:00 | Hathazari | 227 | 21:00 | 217 | 08:00
| Aminbazar | 222 | 05:00 | 209 | 15:00 | Ishurdi | 236 | 21:00 | 224 | 03:00
| Ashuganj | 230 | 06:00 | 223 | 12:00 | Jhenaidah | 223 | 18:00 | 212 | 03:00
| Ashuganj-400 | 230 | 7:00 | 223 | 5:00 | Kaliakoir | 223 | 21:30 | 212 | 15:00
| Baghabari | 226 | 17:00 | 220 | 09:00 | Keranigonj | 224 | 06:00 | 210 | 15:00
| Barapukuria | 212 | 14:00 | 203 | 22:00 | Khulna(S) | 225 | 18:00 | 215 | 19:00
| Barapukuria-230 | 212 | 14:00 | 203 | 22:00 | Madunaghat_I | 224 | 18:30 | 218 | 08:00
| Barishal | 237 | 01:00 | 230 | 13:00 | Maniknagar | 225 | 07:00 | 212 | 16:00
| Bheramara | 236 | 21:00 | 222 | 03:00 | Meghnaghat | 234 | 00:00 | 228 | 15:00
| Bhulta | 227 | 05:00 | 213 | 15:00 | Meghnaghat-400 | 227 | 7:00 | 219 | 11:30
| Bibiana | 229 | 19:30 | 221 | 15:00 | Mirsorai | 227 | 20:00 | 215 | 16:00
| BIPTC | 235 | 20:00 | 221 | 03:00 | Rajshahi | 235 | 21:00 | 219 | 08:00
| Bogura | 217 | 00:00 | 210 | 22:00 | Rampal | 226 | 18:00 | 216 | 13:00
| Bogura-400 | 219 | 00:00 | 211 | 21:00 | Rampur | N/A | N/A | N/A | N/A
| Borhanuddin | 243 | 22:00 | 234 | 14:00 | Rampura | 225 | 05:00 | 210 | 15:00
| BSRM | 227 | 19:30 | 216 | 15:00 | Shikalbaha | 225 | 21:00 | 215 | 09:00
| Cumilla(N) | 223 | 00:00 | 215 | 14:00 | Shyampur | 226 | 06:00 | 213 | 15:00
| Fenchuganj | 233 | 06:00 | 227 | 09:00 | Siddhirganj | 228 | 03:00 | 215 | 15:00
| Ghorashal | 230 | 00:00 | 220 | 08:00 | Sirajgonj | 231 | 00:00 | 227 | 10:00
| Ghorashal-230 | 225 | 05:00 | 214 | 15:00 | Sreepur | 225 | 00:00 | 218 | 10:00
| GPH | 226 | 20:00 | 216 | 09:00 | Tongi | 221 | 04:00 | 207 | 17:00
| Haripur | 224 | 04:00 | 214 | 12:00
| 132 KV | KV |  | KV |  | 132 KV | KV |  | KV
| Aftabnagar | 129 | 05:00 | 117 | 14:00 | Kushtia | 132 | 18:00 | 126 | 13:00
| Agargaon | 132 | 21:00 | 119 | 15:00 | Lalbag | 132 | 06:00 | 121 | 15:00
| Agrabad | 132 | 21:00 | 125 | 08:00 | Lalmonirhat | 122 | 14:00 | 114 | 10:00
| AKS | 130 | 19:30 | 124 | 09:00 | Madanganj | 128 | 04:00 | 121 | 14:00
| Aminbazar | 133 | 19:30 | 123 | 15:00 | Madaripur | 131 | 04:00 | 125 | 15:00
| Amnura | 137 | 20:00 | 118 | 20:00 | Madartek | 130 | 06:00 | 118 | 16:00
| Ashuganj | 137 | 03:00 | 132 | 15:00 | Madunaghat | 131 | 13:00 | 125 | 09:00
| Bagerhat | 132 | 18:00 | 122 | 19:00 | Magura | 133 | 18:00 | 122 | 19:00
| Bakulia | 132 | 20:00 | 127 | 09:00 | Mahasthangarh | 126 | 00:00 | 119 | 21:00
| Banani | 132 | 06:00 | 118 | 15:00 | Manikganj | 138 | 07:00 | 119 | 09:00
| Bangabhaban | 130 | 03:00 | 119 | 12:00 | Maniknagar | 131 | 05:00 | 120 | 13:00
| Barapukuria | 131 | 15:00 | 122 | 06:00 | Matarbari | 125 | 15:00 | 112 | 22:00
| Barguna | 133 | 18:00 | 123 | 23:00 | Matuail | 130.7 | 06:00 | 122.8 | 15:00
| Barishal | 136 | 21:00 | 120 | 00:00 | Millgate | 129 | 05:00 | 118 | 14:00
| Barishal-230 | 135 | 00:00 | 128 | 15:00 | Mirpur | 132 | 06:00 | 121 | 15:00
| Baroaulia | 133 | 20:00 | 126 | 09:00 | Mirzapur | 132 | 10:00 | 123 | 16:00
| Baroirhat | 126 | 17:00 | 111 | 21:00 | Mithapukur | 124 | 15:00 | 116 | 21:00
| Bashundhara | 132 | 05:00 | 118 | 15:00 | MI_Cement | 130 | 21:00 | 122 | 15:00
| BashundharaCement | 128 | 04:00 | 121 | 14:00 | Modern | 132 | 21:00 | 126 | 14:00
| Beanibazar | 131 | 20:00 | 126 | 15:00 | Mogbazar | 130 | 05:00 | 116 | 15:00
| Benapole | 130 | 18:00 | 119 | 19:00 | Mongla | 131 | 18:00 | 122 | 13:00
| Bhaluka | 124 | 21:00 | 118 | 12:00 | Motijheel | 130 | 03:00 | 119 | 12:00
| Bhandaria | 130 | 18:00 | 114 | 23:00 | Munshiganj | 130 | 04:00 | 121 | 12:00
| Bhangura | 131 | 18:00 | 126 | 10:00 | Mymensingh | 132 | 00:00 | 113 | 08:00
| Bheramara | 134 | 18:00 | 130 | 03:00 | Naogaon | 124 | 00:00 | 111 | 22:00
| Bheramara(GK) | 134 | 18:00 | 130 | 08:00 | Narail | 134 | 18:00 | 123 | 19:00
| Bhulta | 122 | 06:00 | 116 | 12:00 | Narinda | 131 | 05:00 | 120 | 13:00
| Bog-Sherpur | 127 | 14:00 | 121 | 22:00 | Narshingdi | 126 | 07:00 | 114 | 15:00
| Bogura | 130 | 00:00 | 116 | 09:00 | Natore | 129 | 20:00 | 122 | 05:00
| Bogura-230 | 130 | 00:00 | 124 | 04:00 | Nawabganj | 132 | 20:00 | 124 | 11:00
| Brahmanbaria | 127 | 02:00 | 121 | 19:00 | Netrakona | 120 | 20:00 | 114 | 12:00
| Cantonment | 131 | 06:00 | 118 | 15:00 | New | 132 | 14:00 | 121 | 15:00
| Chandpur | 130 | 18:00 | 118 | 07:00 | Niamatpur | 132 | 00:00 | 120 | 19:00
| Chandraghona | 131 | 20:00 | 126 | 00:00 | Noapara | 133 | 18:00 | 123 | 19:00
| Chapai | 130 | 00:00 | 123 | 20:00 | Pabna | 130 | 18:00 | 126 | 09:00
| Charsaidpur | 130 | 03:00 | 122 | 12:00 | Palashbari | 122 | 15:00 | 113 | 21:00
| Chauddagram | 125 | 17:00 | 113 | 18:30 | Panchagarh | 130 | 19:00 | 107 | 06:00
| Chhatak | 132 | 17:00 | 127 | 00:00 | Patuakhali | 132 | 19:30 | 127 | 23:00
| Chowmuhani | 124 | 18:00 | 112 | 21:00 | Payra | 134 | 14:00 | 131 | 00:00
| Chuadanga | 125 | 18:00 | 114 | 19:00 | PHP | 125 | 18:00 | 112 | 21:00
| Coxsbazar | 122 | 12:00 | 111 | 22:00 | Postogola | 131 | 20:00 | 122 | 15:00
| Cumilla(N) | 130 | 00:00 | 123 | 15:00 | Purbachal | 132 | 05:00 | 118 | 15:00
| Cumilla(S) | 130 | 03:00 | 120 | 18:30 | Purbasadipur | 126 | 15:00 | 104 | 06:00
| Daudkandi | 127 | 04:00 | 114 | 19:00 | Rahanpur | 135 | 00:00 | 129 | 22:00
| Dhaka | 132 | 05:00 | 119 | 15:00 | Rahim | 130 | 02:00 | 124 | 12:00
| Dhamrai | 130 | 06:00 | 122 | 15:00 | Rajbari | 129 | 06:00 | 124 | 15:00
| Dhanmondi | 131 | 01:00 | 31 | 00:00 | Rajendrapur | 135 | 23:00 | 126 | 09:00
| Dohazari | 128 | 15:00 | 122 | 22:00 | Rajshahi | 132 | 21:00 | 123 | 09:00
| Faridpur | 130 | 18:00 | 125 | 13:00 | Rajshahi-230 | 134 | 21:00 | 116 | 22:00
| Fatullah | 130 | 05:00 | 122 | 15:00 | Ramganj | 125 | 18:00 | 112 | 21:00
| Fenchuganj | 134 | 20:00 | 130 | 15:00 | Rampur | 133 | 21:00 | 126 | 04:00
| Feni | 124 | 17:00 | 113 | 18:30 | Rampura | 131 | 04:00 | 119 | 13:00
| Ghatail | 130 | 00:00 | 116 | 16:00 | Rangamati | 130 | 19:30 | 125 | 09:00
| Ghorashal | 136 | 00:00 | 128 | 12:00 | Rangpur | 125 | 15:00 | 115 | 21:00
| Goalpara | 136 | 18:00 | 127 | 13:00 | Ruppur | 134 | 18:00 | 129 | 10:00
| Gollamari | 135 | 18:00 | 128 | 01:00 | Saidpur | 125 | 00:00 | 114 | 06:00
| Gopalganj | 131 | 18:00 | 125 | 13:00 | Satkhira | 129 | 18:00 | 120 | 23:00
| Gopalganj-400 | 133 | 06:00 | 126 | 15:00 | Satmasjid | 131 | 22:00 | 119 | 14:00
| Gulshan | 131 | 05:00 | 119 | 15:00 | Savar | 132 | 21:00 | 122 | 12:00
| Halishahar | 134 | 21:00 | 125 | 08:00 | SevenRings | 134 | 05:00 | 128 | 15:00
| Haripur | 130 | 02:00 | 124 | 12:00 | ShahCement | 130 | 03:00 | 122 | 12:00
| HaripurSBU | 130 | 02:00 | 124 | 12:00 | Shahjadpur | 137 | 03:00 | 130 | 10:00
| Hasnabad | 130 | 21:00 | 123 | 15:00 | Shahjibazar | 126 | 01:00 | 122 | 18:30
| Hathazari | 134 | 21:00 | 127 | 09:00 | Shahmirpur | 134 | 20:00 | 128 | 03:00
| Ishurdi | 135 | 18:00 | 130 | 03:00 | Shariatpur | 130 | 08:00 | 124 | 14:00
| Jaldhaka | 122 | 14:00 | 110 | 05:00 | Sherpur | 126 | 00:00 | 109 | 14:00
| Jamalpur | 131 | 00:00 | 115 | 16:00 | Shikalbaha | 124 | 21:00 | 117 | 04:00
| Jashore | 131 | 18:00 | 120 | 19:00 | Shikalbaha-230 | 165 | 21:00 | 128 | 09:00
| Jhenaidah | 134 | 18:00 | 127 | 13:00 | Shitalakhya | 130 | 21:00 | 122 | 15:00
| Jhenaidah-230 | 135 | 18:00 | 127 | 19:00 | Sholosohor | 132 | 21:00 | 124 | 09:00
| Joydebpur | 135 | 13:00 | 121 | 14:00 | Shyampur | 132 | 20:00 | 125 | 12:00
| Joypurhat | 119 | 00:00 | 104 | 22:00 | Shyampur-230 | 130 | 05:00 | 122 | 15:00
| Juldah | 134 | 20:00 | 127 | 08:00 | Siddhirganj | 131 | 05:00 | 123 | 12:00
| Kabirpur | 136 | 00:00 | 116 | 08:00 | Sirajganj | 127 | 00:00 | 120 | 10:00
| Kachua | 131 | 17:00 | 118 | 21:00 | Sonargaon | 129 | 00:00 | 121 | 12:00
| Kaliakoir | 136 | 22:30 | 130 | 14:00 | Sreemongol | 128 | 18:00 | 123 | 23:00
| Kallyanpur | 125 | 02:00 | 119 | 15:00 | Sreepur | 126 | 00:00 | 123 | 08:00
| Kalurghat | 158 | 01:00 | 125 | 09:00 | Srinagar | 133 | 21:00 | 121 | 15:00
| Kamrangirchar | 133 | 20:00 | 117 | 15:00 | SSM | 135 | 20:00 | 130 | 00:00
| Kaptai | N/A | N/A | N/A | N/A | Sunamganj | 128 | 06:00 | 125 | 00:00
| Kazla | 130 | 05:00 | 120 | 15:00 | Sylhet | 132 | 19:30 | 128 | 13:00
| Keranigonj | 134 | 21:00 | 123 | 15:00 | Sylhet-132 | 131 | 07:00 | 130 | 00:00
| Khagrachori | 130 | 19:30 | 123 | 09:00 | Tangail | 128 | 00:00 | 120 | 15:00
| Khulna | 134 | 18:00 | 126 | 13:00 | Thakurgaon | 127 | 19:00 | 103 | 06:00
| Khulna(S) | 136 | 18:00 | 128 | 13:00 | TK | 132 | 21:00 | 125 | 09:00
| Khulshi | 131 | 20:00 | 124 | 09:00 | Tongi | 130 | 04:00 | 121 | 15:00
| Kishoreganj | 131 | 04:00 | 122 | 18:30 | Ullahpara | 131 | 07:00 | 125 | 10:00
| Kodda | 137 | 22:00 | 118 | 14:00 | Ullon | 129 | 07:00 | 117 | 15:00
| KSRM | 132 | 20:00 | 125 | 03:00 | Uttara | 133 | 05:00 | 120 | 15:00
| Kulaura | 133 | 18:00 | 130 | 10:00 | UttaraNew | 132 | 06:00 | 120 | 14:00
| Kurigram | 123 | 04:00 | 112 | 21:00 | Zigatola | 133 | 21:00 | 121 | 15:00

## L-Curve
Date | 2024-04-30
.
TIME | E-W INT.(Export) | EAST GRID | WEST GRID | TOTAL |  |  | DAILY LOAD CURVE
0:00 | 720 | 8490 | 6510 | 15000 |  |  |  | QF-LDC-11
0:30 | 725 | 8203.5 | 6325.5 | 14529 | Date: | 2024-04-30
1:00 | 730 | 7917 | 6141 | 14058
1:30 | 725 | 7885.5 | 6142.5 | 14028
2:00 | 720 | 7854 | 6144 | 13998
2:30 | 735 | 7817 | 6121 | 13938 | [5 empty] | Gen. at Eve. Peak | 16477 | 16477 MW (21:00 )
3:00 | 750 | 7780 | 6098 | 13878 | [6 empty] | 21:00
3:30 | 740 | 7767 | 6065 | 13832 | [5 empty] | Gen. at Day Peak | 14301 | 14301 MW (12:00 )
4:00 | 730 | 7754 | 6032 | 13786 | [6 empty] | 12:00
4:30 | 720 | 7753 | 6002 | 13755 | [5 empty] | Highest Generation | 16477
5:00 | 710 | 7752 | 5972 | 13724 | [6 empty] | 21:00
5:30 | 700 | 7685 | 5860 | 13545
6:00 | 690 | 7618 | 5748 | 13366
6:30 | 695 | 7539 | 5750.5 | 13289.5
7:00 | 700 | 7460 | 5753 | 13213
7:30 | 825 | 7472.5 | 5708 | 13180.5
8:00 | 950 | 7485 | 5663 | 13148
8:30 | 990 | 7526 | 5777.5 | 13303.5
9:00 | 1030 | 7567 | 5892 | 13459
9:30 | 1045 | 7535 | 5976 | 13511
10:00 | 1060 | 7503 | 6060 | 13563
10:30 | 1125 | 7614 | 6128.5 | 13742.5
11:00 | 1190 | 7725 | 6197 | 13922
11:30 | 1140 | 7913 | 6198.5 | 14111.5
12:00 | 1090 | 8101 | 6200 | 14301
12:30 | 1105 | 8067.5 | 6193 | 14260.5
13:00 | 1120 | 8034 | 6186 | 14220
13:30 | 1195 | 8006 | 6212.5 | 14218.5
14:00 | 1270 | 7978 | 6239 | 14217
14:30 | 1285 | 8029.5 | 6215.5 | 14245
15:00 | 1300 | 8081 | 6192 | 14273
15:30 | 1265 | 8072 | 6190 | 14262
16:00 | 1230 | 8063 | 6188 | 14251
16:30 | 1175 | 8077 | 6154.5 | 14231.5
17:00 | 1120 | 8091 | 6121 | 14212
17:30 | 1105 | 8008 | 6094 | 14102
18:00 | 1090 | 7925 | 6067 | 13992
18:30 | 1045 | 8483.5 | 6349.5 | 14833
19:00 | 1000 | 9042 | 6632 | 15674
19:30 | 730 | 9399 | 6760 | 16159
20:00 | 550 | 9624 | 6621 | 16245 |  |  |  | Executive Engineer
20:30 | 570 | 9695.5 | 6665.5 | 16361 |  |  |  | Network Operation Division
21:00 | 590 | 9767 | 6710 | 16477
21:30 | 595 | 9597 | 6676 | 16273
22:00 | 600 | 9427 | 6642 | 16069 |  |  |  |  | Page 6 of 7
22:30 | 690 | 9118.5 | 6656.5 | 15775
23:00 | 780 | 8810 | 6671 | 15481
23:30 | 750 | 8650 | 6590.5 | 15240.5
24:00 | 720 | 8490 | 6510 | 15000
16477 MW (21:00 )
14301 MW (12:00 )

## En-Curve
DAILY ENERGY CURVE
Date | 2024-04-30 |  | Energy |  | 343978333
[14 empty] | Date: | 2024-04-30 | [5 empty] | QF-LDC-12
TIME | GAS | HVDC | P.GEN(GAS). | P.GEN(HSD) | P.GEN(HFO). | COAL | HYDRO | G.GEN(HSD) | G.GEN(HFO) | TRIPURA | SOLAR | WIND | SHORTAGE
0:00 | 4633 | 637 | 2899 | 0 | 1918 | 4308 | 25 | 0 | 447 | 98 | 0 | 35 | 1384.75
0:30 | 4603 | 636.5 | 2949 | 0 | 1570 | 4193.5 | 27.5 | 0 | 432 | 97 | 0 | 20.5 | 1762.875 |  |  | Date: | 43950
1:00 | 4573 | 636 | 2999 | 0 | 1222 | 4079 | 30 | 0 | 417 | 96 | 0 | 6 | 2141
1:30 | 4581 | 636 | 3001.5 | 0 | 1190 | 4076 | 30 | 0 | 412 | 95 | 0 | 6.5 | 2074 | [9 empty] | Total Energy | 343.9783 | 343.9783 | Total Energy Gen 343.978 MKWHr Energy Not Served 37.498 MKWHr Energy Requirement 381.476 MKWHr
2:00 | 4589 | 636 | 3004 | 0 | 1158 | 4073 | 30 | 0 | 407 | 94 | 0 | 7 | 2007 | [9 empty] | Energy not Served | 37.4977 | 37.4977
2:30 | 4576.5 | 779.5 | 2967 | 0 | 1099 | 4054.5 | 30 | 0 | 330.5 | 94 | 0 | 7 | 1969 | [9 empty] | Energy Requirement | 381.476 | 381.476
3:00 | 4564 | 923 | 2930 | 0 | 1040 | 4036 | 30 | 0 | 254 | 94 | 0 | 7 | 1931
3:30 | 4572.5 | 922.5 | 2937.5 | 0 | 1022.5 | 4022.5 | 30 | 0 | 224 | 93 | 0 | 7.5 | 1903.5 | [8 empty] | Shortage
4:00 | 4581 | 922 | 2945 | 0 | 1005 | 4009 | 30 | 0 | 194 | 92 | 0 | 8 | 1876
4:30 | 4589 | 922.5 | 2936.5 | 0 | 982 | 4011 | 30 | 0 | 186 | 89 | 0 | 9 | 1834
5:00 | 4597 | 923 | 2928 | 0 | 959 | 4013 | 30 | 0 | 178 | 86 | 0 | 10 | 1792
5:30 | 4556 | 923 | 2854 | 0 | 917 | 3982.5 | 30 | 0 | 178 | 84 | 9 | 11.5 | 1700
6:00 | 4515 | 923 | 2780 | 0 | 875 | 3952 | 30 | 0 | 178 | 82 | 18 | 13 | 1608
6:30 | 4440.5 | 922.5 | 2775 | 0 | 836.5 | 3956.5 | 30 | 0 | 174 | 81 | 59.5 | 14 | 1609.5425 | [7 empty] | Coal
7:00 | 4366 | 922 | 2770 | 0 | 798 | 3961 | 30 | 0 | 170 | 80 | 101 | 15 | 1611.085
7:30 | 4353 | 922 | 2762.5 | 0 | 809 | 3878 | 30 | 0 | 170 | 81 | 158.5 | 16.5 | 1570.4975 | [6 empty] | Oil
8:00 | 4340 | 922 | 2755 | 0 | 820 | 3795 | 30 | 0 | 170 | 82 | 216 | 18 | 1529.91
8:30 | 4389 | 922 | 2709.5 | 0 | 857 | 3850 | 30 | 0 | 169.5 | 85 | 271 | 20.5 | 1596.2825
9:00 | 4438 | 922 | 2664 | 0 | 894 | 3905 | 30 | 0 | 169 | 88 | 326 | 23 | 1662.655
9:30 | 4440.5 | 922 | 2585 | 0 | 1025.5 | 3862.5 | 30 | 0 | 175 | 88 | 357.5 | 25 | 1780.12
10:00 | 4443 | 922 | 2506 | 0 | 1157 | 3820 | 30 | 0 | 181 | 88 | 389 | 27 | 1897.585
10:30 | 4482 | 922 | 2547.5 | 0 | 1216.5 | 3819.5 | 30 | 0 | 196 | 88 | 414 | 27 | 1845.5375
11:00 | 4521 | 922 | 2589 | 0 | 1276 | 3819 | 30 | 0 | 211 | 88 | 439 | 27 | 1793.49
11:30 | 4512 | 922.5 | 2615 | 0 | 1304 | 3875.5 | 30 | 0 | 265.5 | 92 | 455.5 | 39.5 | 1755.745
12:00 | 4503 | 923 | 2641 | 0 | 1332 | 3932 | 30 | 0 | 320 | 96 | 472 | 52 | 1718
12:30 | 4511 | 922.5 | 2513 | 0 | 1413.5 | 3929 | 30 | 0 | 334.5 | 98 | 456 | 53 | 1853.5
13:00 | 4519 | 922 | 2385 | 0 | 1495 | 3926 | 30 | 0 | 349 | 100 | 440 | 54 | 1989
13:30 | 4519 | 922 | 2385 | 0 | 1495 | 3926 | 30 | 0 | 349 | 100 | 440 | 54 | 1989
14:00 | 4519 | 922 | 2385 | 0 | 1495 | 3926 | 30 | 0 | 349 | 100 | 440 | 54 | 1989
14:30 | 4536.5 | 921.5 | 2556.5 | 0 | 1443.5 | 3893.5 | 30 | 0 | 336.5 | 102 | 371.5 | 55 | 2010
15:00 | 4554 | 921 | 2728 | 0 | 1392 | 3861 | 30 | 0 | 324 | 104 | 303 | 56 | 2031
15:30 | 4534.5 | 920 | 2737 | 0 | 1428 | 3891.5 | 30 | 0 | 328.5 | 104 | 235 | 53.5 | 2065.5
16:00 | 4515 | 919 | 2746 | 0 | 1464 | 3922 | 30 | 0 | 333 | 104 | 167 | 51 | 2100
16:30 | 4474 | 919.5 | 2733 | 0 | 1526.5 | 3929 | 30 | 0 | 347 | 100 | 123 | 49.5 | 2071
17:00 | 4433 | 920 | 2720 | 0 | 1589 | 3936 | 30 | 0 | 361 | 96 | 79 | 48 | 2042
17:30 | 4385 | 919 | 2559.5 | 0 | 1713.5 | 3932 | 30 | 0 | 382 | 91 | 46 | 44 | 1789
18:00 | 4337 | 918 | 2399 | 0 | 1838 | 3928 | 30 | 0 | 403 | 86 | 13 | 40 | 1536
18:30 | 4414.5 | 918 | 2628 | 0 | 2218 | 4010 | 30 | 0 | 482 | 94 | 6.5 | 32 | 1258
19:00 | 4492 | 918 | 2857 | 0 | 2598 | 4092 | 30 | 0 | 561 | 102 | 0 | 24 | 980
19:30 | 4468 | 919 | 2741 | 0 | 2952 | 4202 | 30 | 0 | 728 | 100 | 0 | 19 | 779
20:00 | 4475 | 634 | 2765 | 0 | 3280 | 4200 | 30 | 10 | 757 | 74 | 0 | 20 | 578
20:30 | 4438 | 634 | 2744.5 | 0 | 3423 | 4219.5 | 30 | 10 | 757 | 84 | 0 | 21 | 538.5
21:00 | 4401 | 634 | 2724 | 0 | 3566 | 4239 | 30 | 10 | 757 | 94 | 0 | 22 | 499
21:30 | 4441 | 635 | 2727.5 | 0 | 3286 | 4263 | 30 | 10 | 759.5 | 94 | 0 | 27 | 503.0525
22:00 | 4481 | 636 | 2731 | 0 | 3006 | 4287 | 30 | 10 | 762 | 94 | 0 | 32 | 507.105
22:30 | 4554 | 636 | 2793.5 | 0 | 2706 | 4285.5 | 27.5 | 5 | 641 | 95 | 0 | 31.5 | 835.625
23:00 | 4627 | 636 | 2856 | 0 | 2406 | 4284 | 25 | 0 | 520 | 96 | 0 | 31 | 1164.145
23:30 | 4630 | 636.5 | 2877.5 | 0 | 2162 | 4296 | 25 | 0 | 483.5 | 97 | 0 | 33 | 1274.4475 |  |  | Max Temp. in Dhaka |  | 38.6°C
24:00 | 4633 | 637 | 2899 | 0 | 1918 | 4308 | 25 | 0 | 447 | 98 | 0 | 35 | 1384.75
Executive Engineer
Network Operation Division
Page 5 of 7
GAS
Oil
HVDC
COAL
HYDRO
SOLAR
Total Energy Gen 343.978 MKWHr Energy Not Served 37.498 MKWHr Energy Requirement 381.476 MKWHr
Shortage
Note on W13: Author:

## Generation
2024-04-30
Si No | Unit | 1:00 | 2:00 | 3:00 | 4:00 | 5:00 | 6:00 | 7:00 | 8:00 | 9:00 | 10:00 | 11:00 | 12:00 | 13:00 | 14:00 | 15:00 | 16:00 | 17:00 | 18:00 | 18:30 | 19:00 | 19:30 | 20:00 | 21:00 | 22:00 | 23:00 | 24:00 | KWH
1 | Karnaphuli Hydro PP Unit-1, 2 & 3 | 30 | 30 | 30 | 30 | 30 | 30 | 30 | 30 | 30 | 30 | 30 | 30 | 30 | 30 | 30 | 30 | 30 | 30 |  | 30 | 30 | 30 | 30 | 30 | 25 | 25 | 697200
2 | Karnaphuli Hydro PP Unit-4 & 5
3 | Chattogram TPP-1 | 110 | 109 | 112 | 112 | 110 | 112 | 112 | 112 | 110 | 111 | 112 | 110 | 110 | 110 | 110 | 110 | 110 | 110 |  | 110 | 110 | 110 | 109 | 110 | 112 | 111 | 2500000
4 | Chattogram TPP-2
5 | Raozan 25 MW PP | 8 | 8 | 8 | 8 | 8 | [6 empty] | 1 |  | 13 | 25 | 25 | 25 | 25 |  | 25 | 25 | 25 | 25 | 25 | 8 | 8 | 260532
| Teknaf 20MW PP (Solartech) | [5 empty] | 1 | 4 | 9 | 15 | 12 | 18 | 18 | 17 | 16 |  | 5 | 2 | 0 | [8 empty] | 117585
6 | Sikalbaha 225MW CCPP (Gas) | 210 | 209 | 209 | 210 | 210 | 210 | 210 | 210 | 211 | 211 | 211 | 211 | 211 | 211 | 211 | 211 | 211 | 211 |  | 211 | 211 | 211 | 210 | 213 | 213 | 211 | 5030218
7 | Sikalbaha 225MW CCPP(Oil)
8
9 | Sikalbaha 150MW GTPP
10 | Sikalbaha 150MW GTPP(Oil)
| Dohazari -Kalaish 100 MW Peaking | 50 | 50 | 50 | 50 | 50 | 50 | 50 | 50 | 33 | 33 | 33 | 33 | 33 | 31 | 31 | 31 | 34 | 34 |  | 36 | 51 | 51 | 51 | 51 | 51 | 51 | 1006035
12 | Hathazari 100 MW peaking PP | 41 | 41 | 41 | 33 | 33 | 33 | 33 | 33 | 33 | 33 | 40 | 40 | 40 | 40 | 40 | 40 | 40 | 56 |  | 56 | 56 | 57 | 64 | 64 | 57 | 48 | 1034688
| Sikalbaha 105 MW PP (Baraka Sikalbaha) | 17 | 17 | 17 | 17 | 17 | 17 | 17 | 17 | 17 | 17 | 17 | 17 | 17 | 17 | 17 | 17 | 17 | 17 |  | 34 | 46 | 105 | 105 | 17 | 17 | 17 | 572073
Daudkandi 200 MW PP (B.Trac)
14 | Titas 50 MW Peaking PP | 37 | 30 | 30 | 30 | 30 | 30 | 22 | 22 | 22 | 22 | 22 | 25 | 28 | 28 | 34 | 34 | 34 | 34 |  | 34 | 34 | 34 | 35 | 35 | 36 | 36 | 733968
15 | 210 MW Siddhirgonj TPP
16 | Siddhirgonj 2*120 MW GTPP
17 | Siddhirganj 335 MW CCPP | 322 | 320 | 326 | 326 | 326 | 326 | 327 | 321 | 316 | 314 | 308 | 313 | 311 | 307 | 305 | 308 | 309 | 270 |  | 314 | 315 | 315 | 317 | 280 | 318 | 317 | 7526858
18 | Kodda 300 MW PP Unit-2 (Summit) | 85 | 80 | 80 | 80 | 80 | 80 | 80 | 80 | 80 | 168 | 210 | 210 | 210 | 112 | 95 | 97 | 95 | 145 |  | 250 | 264 | 295 | 300 | 281 | 263 | 112 | 3562908
19 | Ashuganj 195 MW PP (APSCL-United) | 8 | 8 | 8 | 8 | 8 | 8 | 8 | 8 | 8 | 8 | [15 empty] | 0 | 83636
20 | Ghorasal TPP (Unit-1&2)
21 | Ghorasal Repowered CCPP:Unit-3 (GT
22 | Ghorasal Repowered CCPP Unit-4
23 | Ghorasal TPP Unit-5 | 180 | 180 | 180 | 180 | 180 | 180 | 180 | 180 | 180 | 180 | 180 | 180 | 180 | 180 | 180 | 180 | 180 | 180 |  | 180 | 180 | 180 | 180 | 180 | 180 | 180 | 4095000
24 | Ghorasal 6
25 | Ghorasal 365 MW CCPP Unit-7
26 | SS Power I | 275 | 270 | 270 | 270 | 270 | 270 | 270 | 270 | 270 | 270 | 274 | 274 | 276 | 276 | 275 | 275 | 275 | 270 |  | 268 | 270 | 265 | 265 | 265 | 270 | 270 | 6529090
28 | Ashuganj TPP Unit- 3
29 | Ashuganj TPP Unit- 4
30 | Ashuganj TPP Unit- 5
32 | Ashuganj 50 MW PP | 34 | 34 | 34 | 31 | 31 | 31 | 31 | 31 | 29 | 29 | 28 | 25 | 26 | 25 | 25 | 30 | 29 | 29 |  | 30 | 32 | 29 | 29 | 31 | 30 | 33 | 716256
33 | Ashuganj 225 MW CCPP | 213 | 212 | 214 | 214 | 214 | 215 | 214 | 212 | 210 | 208 | 207 | 206 | 206 | 202 | 201 | 205 | 207 | 209 |  | 209 | 211 | 213 | 214 | 210 | 206 | 205 | 5065000
34 | Ashuganj 450 MW CCPP(South) | 280 | 280 | 280 | 280 | 280 | 280 | 280 | 300 | 300 | 300 | 290 | 275 | 275 | 305 | 305 | 280 | 270 | 270 |  | 280 | 270 | 270 | 260 | 285 | 305 | 305 | 6979000
| Ashuganj 450 MW CCPP(North) | 290 | 290 | 290 | 290 | 290 | 290 | 315 | 280 | 280 | 285 | 300 | 290 | 315 | 325 | 320 | 325 | 305 | 275 |  | 290 | 280 | 280 | 260 | 300 | 315 | 310 | 7532900
| Ashuganj 420 MW CCPP(East) | 230 | 250 | 250 | 250 | 250 | 350 | 230 | 230 | 250 | 250 | 250 | 285 | 335 | 280 | 280 | 280 | 280 | 315 |  | 335 | 320 | 315 | 330 | 330 | 260 | 260 | 6839500
35 | Ashuganj 55 MW PP (Precision) | 49 | 49 | 50 | 51 | 51 | 51 | 52 | 50 | 49 | 47 | 46 | 41 | 40 | 38 | 37 | 36 | 38 | 38 |  | 40 | 40 | 43 | 47 | 48 | 48 | 49 | 1083840
36 | Chandpur 150 MW CCPP
37 | Tongi 80 MW GTPP
38 | Haripur GTPP
39 | Haripur 412 MW CCPP | 399 | 401 | 403 | 405 | 408 | 409 | 405 | 391 | 405 | 404 | 401 | 400 | 400 | 395 | 393 | 392 | 398 | 354 |  | 401 | 408 | 409 | 401 | 355 | 386 | 401 | 9594000
| Meghnaghat Unique power | 505 | 505 | 453 | 453 | 453 | 402 | 401 | 405 | 340 | 300 | 300 | 355 | 357 | 424 | 422 | 420 | 426 | 304 |  | 407 | 405 | 406 | 409 | 410 | 409 | 409 | 9653636
| Summit Meghanghat-2 589 MW(Gas) | 360 | 360 | 360 | 360 | 360 | 360 | 360 | 360 | 300 | 230 | 230 | 230 | 200 | 230 | 260 | 260 | 260 | 260 |  | 350 | 400 | 400 | 400 | 400 | 400 | 400 | 7674545
40 | Meghnaghat 450 MW CCPP(MPL) | 450 | 450 | 450 | 450 | 450 | 450 | 450 | 450 | 450 | 450 | 450 | 450 | 225 | 300 | 450 | 450 | 450 | 360 |  | 450 | 450 | 450 | 450 | 450 | 450 | 450 | 9857000
41 | Haripur 360 MW CCPP(HPL)
42 | RPCL 210MW CCPP | 87 | 88 | 88 | 88 | 88 | 88 | 71 | 68 | 66 | 64 | 64 | 64 | 60 | 60 | 60 | 60 | 60 | 64 |  | 70 | 71 | 71 | 71 | 82 | 82 | 82 | 1681920
43 | Sutiakhali 50 MW Solar PP | [5 empty] | 2 | 9 | 18 | 25 | 40 | 44 | 43 | 40 | 36 | 29 | 17 | 7 | 1 | [8 empty] | 291440
44 | Fenchugonj CCPP Phase-1 | 40 | 40 | 40 | 43 | 43 | 43 | 43 | 43 | 42 | 40 | 40 | 40 | 39 | 39 | 38 | 41 | 43 | 43 |  | 43 | 43 | 43 | 36 | 43 | 43 | 43 | 965000
45 | Fenchugonj CCPP Phase-2 | 29 | 29 | 29 | 29 | 29 | 29 | 29 | 29 | 29 | 28 | 28 | 28 | 28 | 27 | 28 | 28 | 28 | 28 |  | 28 | 28 | 28 | 28 | 28 | 28 | 28 | 663720
46 | Shajibazar 330 MW CCPP
47 | Shahjibazar GTPP Unit- 8 & 9 | 59 | 58 | 58 | 59 | 59 | 59 | 59 | 58 | 58 | 58 | 57 | 57 | 54 | 53 | 53 | 54 | 54 | 58 |  | 55 | 56 | 57 | 59 | 58 | 58 | 55 | 1358496
48 | Shahjibazar 86 MW PP (Shahjibazar)
Shahjibazar 100 MW GTPP
49 | Shahjibazar 50MW PP (EPL)
50 | Sylhet 225 MW CCPP | 200 | 199 | 199 | 209 | 208 | 207 | 207 | 208 | 205 | 204 | 201 | 200 | 199 | 200 | 200 | 197 | 197 | 197 |  | 200 | 200 | 197 | 200 | 200 | 201 | 201 | 4074220
51 | Sylhet 20 MW GTPP | 17 | 17 | 17 | 17 | 17 | 17 | 17 | 17 | 17 | 17 | 15 | 15 | 15 | 15 | 15 | 15 | 15 | 15 |  | 17 | 17 | 18 | 18 | 18 | 18 | 18 | 395000
52 | Sylhet 50 MW PP (EPL)
53 | Sylhet 10MW PP (Desh)
54 | Hobiganj 11 MW PP Cofidence-E | 5 | 5 | 5 | 5 | 5 | 5 | 5 | 8 | 8 | 8 | 5 | 8 | 8 | 2 | 5 | 5 | 8 | 8 |  | 11 | 11 | 11 | 11 | 11 | 11 | 11 | 187536
55 | Fenchugonj 51 MW PP (Barakatullah) | 53 | 53 | 53 | 53 | 53 | 53 | 53 | 53 | 53 | 50 | 50 | 50 | 53 | 53 | 53 | 53 | 53 | 53 |  | 53 | 53 | 53 | 53 | 53 | 53 | 53 | 1262400
56 | Shahjahanulla 25 MW PP | 24 | 24 | 16 | 16 | 24 | 23 | 24 | 23 | 23 | 24 | 16 | 16 | 16 | 16 | 16 | 16 | 5 | 16 |  | 16 | 16 | 16 | 8 | 16 | 16 | 8 | 412224
57 | Bibiana-II 341 MW CCPP (Summit) | 320 | 315 | 300 | 305 | 290 | 280 | 280 | 290 | 315 | 290 | 300 | 305 | 305 | 310 | 315 | 310 | 300 | 260 |  | 305 | 255 | 260 | 250 | 290 | 310 | 310 | 7257500
| Bibiyana South 400 MW | 376 | 380 | 392 | 393 | 395 | 320 | 320 | 335 | 345 | 345 | 360 | 372 | 345 | 356 | 361 | 350 | 340 | 340 |  | 340 | 340 | 340 | 340 | 355 | 363 | 373 | 8627000
58 | Nababganj 55 MW PP (Southern power ) | [16 empty] | 17 | 35 |  | 55 | 55 | 55 | 55 | 55 |  | 0 | 251268
59 | Tangail Palli Power Gen 22 MW | 12 | 12 | 12 | 12 | 12 | 12 | 12 | 12 | 13 | 18 | 18 | 18 | 18 | 18 | 18 | 18 | 18 | 18 |  | 18 | 22 | 22 | 24 | 24 | 24 | 22 | 412800
60 | Barabkunda 22 MW PP (Regent) | 5 | 5 | 5 | 5 | 5 | 5 | 5 | 5 | 5 | 5 | 5 | 5 | 5 | 5 | 5 | 5 | 5 | 5 |  | 5 | 5 | 5 | 5 | 5 | 5 | 5 | 104832
61 | Narshingdi 22 MW PP (Doreen)
62 | Tangail 22 MW PP (Doreen)
63 | Impoprt (Tripura) | 96 | 94 | 94 | 92 | 86 | 82 | 80 | 82 | 88 | 88 | 88 | 96 | 100 | 100 | 104 | 104 | 96 | 86 |  | 102 | 100 | 74 | 94 | 94 | 96 | 98 | 2241600
64 | Malancha, Ctg. EPZ (United) | 29 | 29 | 37 | 37 | 37 | 37 | 30 | 4 | 2 | 2 | 3 | 2 | 3 | 2 | 0 | 0 | 0 | 7 |  | 26 | 0 | 12 | 14 | 22 | 30 | 35 | 400320
65 | Feni 22 MW PP (Doreen)
66 | Feni 11 MW PP (Doreen)
67 | Jangalia 33 MW PP (Summit) | 16 | 16 | 16 | 16 | 16 | 16 | 16 | 16 | 16 | 16 | 16 | 15 |  | 15 | 15 | 16 | 15 | 0 |  | 0 | 0 | 15 | 32 | 32 | 32 | 32 | 385300
68 | Cumilla 25 MW PP (Summit) | 19 | 19 | 19 | 19 | 19 | 5 | 5 | 16 | 16 | 16 | 16 | 14 | 16 | 16 | 16 | 16 | 16 | 16 |  | 16 | 16 | 16 | 16 | 16 | 16 | 16 | 374990
69 | Summit Ashulia | 20 | 20 | 20 | 20 | 20 | 20 | 20 | 20 | 20 | 20 | 20 | 20 | 20 | 20 | 20 | 20 | 20 | 20 |  | 20 | 20 | 20 | 20 | 20 | 20 | 17 | 408000
70 | Summit Madhabdi | 15 | 15 | 15 | 15 | 15 | 15 | 15 | 15 | 15 | 15 | 7 | 15 | 14 | 14 | 14 | 14 | 14 | 14 |  |  | 0 | 0 | 0 |  | 7 | 15 | 282240
71 | Maona 33 MW PP(Summit) | 33 | 33 | 33 | 33 | 33 | 33 | 33 | 33 | 32 | 32 | 31 | 31 | 31 | 31 | 31 | 31 | 31 | 31 |  | 31 | 31 | 31 | 31 | 31 | 31 | 33 | 720720
72 | Rupganj 33 MW PP(Summit) | 30 | 30 | 30 | 30 | 30 | 30 | 32 | 31 | 31 | 30 | 29 | 29 | 29 | 29 | 26 | 26 | 26 | 26 |  | 26 | 26 | 29 | 29 | 29 | 29 | 30 | 705500
73 | Ghorashal 108 MW PP (Regent) | 74 | 74 | 74 | 74 | 74 | 74 | 74 | 74 | 74 | 68 | 79 | 77 | 74 | 74 | 74 | 74 | 77 | 79 |  | 79 | 79 | 78 | 80 | 80 | 80 | 80 | 1785636
| Feni Lanka Power | 17 | 17 | 17 | 17 | 17 | 17 | 17 | 17 | 34 | 34 | 34 | 34 | 34 | 34 | 34 | 34 | 80 | 114 |  | 114 | 114 | 114 | 114 | 114 | 114 | 114 | 1258560
| Chowmuhani 113 MW | 39 | 36 | 37 | 44 | 37 | 37 | 37 | 37 | 36 | 40 | 36 | 36 | 36 | 35 | 36 | 35 | 39 | 63 |  | 63 | 64 | 63 | 78 | 92 | 87 | 47 | 1138200
| Manikgonj 162MW PP(MPGL) | 17 | 17 | 17 | 17 | 17 | 17 | 17 | 17 | 17 | 17 | 17 | 27 | 54 | 54 | 54 | 54 | 54 | 54 |  | 54 | 90 | 90 | 162 | 162 | 17 | 17 | 1072800
77 | Siddhirganj 100 PP(Dutch Bangla) | 8 | 8 | 8 | 9 | 9 | 9 | [7 empty] | 5 | 35 | 58 | 64 | 62 |  | 62 | 62 | 62 | 72 | 80 | 60 | 60 | 640320
78 | Gazipur 52 MW PP | 8 | 8 | 8 | 8 | 8 | 8 | 8 | 8 | 8 | 15 | 16 | 16 | 16 | 16 | 16 | 16 | 16 | 16 |  | 16 | 16 | 33 | 33 | 16 | 8 | 8 | 324000
79 | Kodda 150 MW PP | 16 | 16 | 16 | 16 | 16 | 16 | 16 | 16 | 32 | 32 | 32 | 81 | 90 | 97 | 96 | 96 | 96 | 96 |  | 143 | 147 | 147 | 147 | 146 | 64 | 16 | 1514880
80 | Jamalpur 95 MW PP(Powerpac)
81 | Jangalia 52 MW PP (Lakdanavi) | 30 | 25 | 25 | 25 | 25 | 25 | 25 | 25 | 25 | 25 | 25 | 25 | 25 | 24 | 25 | 24 | 24 | 27 |  | 42 | 50 | 51 | 51 | 51 | 51 | 43 | 740688
| Gazipur 100 MW PP | 17 | 17 | 17 | 17 | 17 | 17 | 17 | 17 | 17 | 35 | 35 | 35 | 35 | 35 | 12 | 17 | 17 | 17 |  | 105 | 105 | 105 | 105 | 105 | 70 | 17 | 888000
| Kaptai 7 MW Solar PP | [5 empty] | 0 | 1 | 2 | 3 | 4 | 4 | 4 | 4 | 4 | 3 | 2 | 1 | [9 empty] | 31078
| Jodiac Power | [6 empty] | 0 | 17 | 17 | 17 | 17 | 17 | 17 | 17 | 17 | 17 | 31 | 48 |  | 54 | 54 | 54 | 54 | 54 | 54 | 22 | 557557
| Karnaphuli Power Ltd. | 17 | 17 | 17 | 17 | 17 | 17 | 17 | 17 | 17 | 17 | 17 | 26 | 37 | 51 | 51 | 51 | 51 | 39 |  | 34 | 105 | 105 | 105 | 36 | 17 | 17 | 809600
82 | Madanganj 102 PP(Summit)
83 | Pagla (DPA )
84 | B.Baria (Aggreko) 85MW
85 | Keraniganj 100 MW PP (Powerpac) | [9 empty] | 12 | 28 | 30 | 29 | [6 empty] | 11 | 24 | 25 | 18 |  |  |  | 148417
86 | Meghnaghat CCPP ( Summit) | 312 | 313 | 315 | 315 | 314 | 312 | 314 | 310 | 310 | 308 | 302 | 301 | 301 | 298 | 298 | 300 | 308 | 300 |  | 300 | 272 | 273 | 240 | 300 | 300 | 300 | 7138531
87 | Meghnaghat 100 MW(IEL) | 92 | 92 | 66 | 33 | 33 | 33 | 33 | 34 | 33 | 34 | 33 | 33 | 33 | 39 | 41 | 41 | 46 | 60 |  | 68 | 75 | 75 | 81 | 90 | 92 | 84 | 1286400
| Meghnaghat 104 MW PP (OPCL) | 17 | 17 | 17 | 17 | 17 | 17 | 17 | 17 | 17 | 17 | 17 | 17 | 17 | 17 | 17 | 34 | 38 | 51 |  | 52 | 70 | 70 | 70 | 70 | 53 | 17 | 693120
88 | Ghorashal 78.5 MW PP(MAX)
90 | Ashuganj 53MW PP (United)
91 | Juldah 100 MW Unit-1 (Acorn)
92 | Fenchuganj 44 MW (Energyprima) | 42 | 42 | 42 | 43 | 43 | 43 | 43 | 43 | 40 | 40 | 39 | 39 | 39 | 39 | 39 | 36 | 36 | 37 |  | 40 | 40 | 40 | 40 | 10 | 10 | 15 | 877176
93 | Ashuganj 51 MW PP (Midland) | 51 | 51 | 51 | 51 | 51 | 51 | 51 | 51 | 51 | 51 | 51 | 51 | 51 | 51 | 51 | 51 | 51 | 51 |  | 51 | 51 | 51 | 51 | 51 | 51 | 51 | 1114992
94 | Gagnagar 102 MW PP (Digital Power) | 24 | 24 | 24 | 24 | 24 | 24 | 24 | 24 | 24 | 32 | 49 | 49 | 49 | 49 | 49 | 49 | 49 | 58 |  | 90 | 90 | 90 | 90 | 90 | 90 | 90 | 1153008
95 | Patenga 50MW PP (Baraka) | 6 | 6 | 6 | 6 | 6 | 6 | 6 | 6 |  | 6 | 6 | 6 | 6 | 6 | 6 | 6 | 6 | 6 |  | 6 | 27 | 50 | 50 | 19 | 6 | 6 | 224160
96 | Chattogram 108 MW PP (ECPV) | [9 empty] | 11 | 12 | 7 | 34 | 42 | 46 | 45 | 49 | 62 |  | 76 | 76 | 80 | 84 | 79 | 79 | 76 | 790080
97 | katpotti 52 MW | [25 empty] | 0 | 0
98 | Bosila 108 MW PP(CLC)
99 | Madanganj-55 MW PP(Summit) | 40 | 40 | 40 | 40 | 40 | 40 | 40 | 40 | 40 | 40 | 40 | 40 | 40 | 40 | 40 | 40 | 40 | 40 |  | 40 | 40 | 40 | 40 | 40 | 40 | 40 | 987805
100 | Manikganj 55 MW PP (Northern) | [12 empty] | 17 | 17 | 17 | 17 | 17 | 17 |  | 35 | 35 | 55 | 55 | 35 |  | 0 | 253491
101 | Kushiara 163 MW CCPP (KP) | 112 | 112 | 112 | 112 | 112 | 112 | 112 | 80 | 30 | 30 | 112 | 112 | 112 | 112 | 112 | 112 | 112 | 80 |  | 112 | 112 | 112 | 112 | 80 | 80 | 112 | 2382382
102 | Sarishabari 3 MW Solar Plant | [5 empty] | 0 | 0 | 1 | 2 | 2 | 2 | 2 | 2 | 2 | 2 | 1 | 0 | 0 | [8 empty] | 15250
103 | Kamalaghat 54 MW PP(Banco Energy) | [10 empty] | 17 | 17 | 17 |  |  | 17 | 17 | 17 |  | 54 | 54 | 54 | 54 | 17 |  | 0 | 232920
104 | Keranigonj 300 MW PP (APR)
105 | Bramhangoan 100 MW PP (Aggreko)
106 | Mymensingh 200 MW PP (United) | 78 | 78 | 77 | 78 | 78 | 78 | 58 | 58 | 58 | 66 | 57 | 55 | 55 | 55 | 52 | 53 | 64 | 65 |  | 103 | 103 | 107 | 155 | 125 | 125 | 125 | 1893600
112 | Aurahati 100MW PP (Aggreko)
114 | Kodda 149 MW PP Unit-1 (Summit) | 74 | 62 | 53 | 53 | 53 | 53 | 53 | 53 | 53 | 93 | 118 | 127 | 128 | 123 | 122 | 125 | 125 | 132 |  | 133 | 134 | 149 | 149 | 130 | 135 | 149 | 2436336
115 | Juldah 100 MW PP Unit-3 (Acorn) | [16 empty] | 3 | 10 |  | 10 | 10 | 10 | 20 | 20 | 10 | 10 | 98880
116 | Chandpur 200 MW (Desh energy) | 114 | 85 | 85 | 85 | 85 | 85 | 85 | 85 | 85 | 85 | 85 | 85 | 95 | 98 | 100 | 100 | 100 | 105 |  | 152 | 155 | 155 | 164 | 164 | 160 | 169 | 2633760
117 | Ashuganj 150 MW PP (Midland) | 6 | 6 | 6 | 6 | 6 | 5 | 6 | 6 | 6 | 5 | 6 | 5 | 6 | 5 | 6 | 5 | 5 | 6 |  | 5 | 6 | 6 | 6 | 5 | 6 | 5 | 145527
118 | Bibiyana-III 400 MW CCPP | 402 | 402 | 400 | 402 | 402 | 328 | 327 | 341 | 362 | 365 | 387 | 374 | 374 | 397 | 400 | 381 | 365 | 365 |  | 365 | 365 | 365 | 301 | 378 | 398 | 397 | 9082000
| Jamalpur 115 MW PP (United) | 70 | 70 | 69 | 69 | 68 | 68 | 49 | 49 | 48 | 48 | 48 | 47 | 47 | 47 | 44 | 45 | 46 | 48 |  | 87 | 96 | 97 | 97 | 78 | 78 | 78 | 1498800
| Anwara 300 MW PP (United) | 16 | 16 | 16 | 16 | 16 | 16 | 16 | 16 | 16 | 16 | 16 | 16 | 16 | 16 | 16 | 40 | 49 | 50 |  | 50 | 50 | 109 | 116 | 16 | 16 | 16 | 690000
| Juldah unit-2 (Acorn) | [11 empty] | 6 | 10 | 10 | 10 | 10 | 10 | 10 |  | 10 | 10 | 11 | 20 | 20 | 10 | 10 | 145920
| Anlima Energy Ltd. | 17 | 17 | 17 | 17 | 17 | 17 | 17 | 17 | 17 | 17 | 17 | 21 | 53 | 53 | 53 | 17 | 17 | 17 |  | 23 | 90 | 90 | 105 | 47 | 35 | 35 | 774055
| Bhairob 54.5 MW | 34 | 34 | 34 | 23 | 32 | 29 | 17 | 17 | 17 | 26 | 30 | 25 | 34 | 34 | 32 | 32 | 33 | 31 |  | 34 | 54 | 38 | 54 | 54 | 36 | 34 | 776520
| Spectra Solar Plant Ltd. | [5 empty] | 1 | 6 | 14 | 21 | 26 | 30 | 30 | 29 | 25 | 19 | 12 | 5 | 1 | [8 empty] | 219956
| Chandpur 115(Doreen) | 46 | 36 | 36 | 36 | 36 | 36 | 35 | 39 | 35 | 36 | 36 | 36 | 53 | 57 | 55 | 57 | 57 | 67 |  | 95 | 95 | 96 | 96 | 95 | 71 | 54 | 1305600
| Kanchan Purbachal Power Generation Ltd. | [25 empty] | 0 | 0
| Mirsharai 150 MW (Oil) | 17 | 17 | 17 | 17 | 17 | 17 | 17 | 17 | 17 | 17 | 17 | 54 | 54 | 54 | 17 | 17 | 17 | 17 |  | 45 | 163 | 163 | 163 | 163 | 17 | 17 | 955127
Mirsharai 150 MW (Gas)
| Cox's Bazar Wind | 6 | 7 | 7 | 8 | 10 | 13 | 15 | 18 | 23 | 27 | 27 | 52 | 54 | 57 | 56 | 51 | 48 | 40 |  | 24 | 19 | 20 | 22 | 32 | 31 | 35 | 674880
| Sonagazi 75 MW Solar Plant | [5 empty] | 3 | 15 | 34 | 43 | 33 | 33 | 52 | 43 | 48 | 31 | 24 | 8 | 2 | [8 empty] | 387027
| Matarbari 2*600 MW (CPGCL) | 430 | 428 | 431 | 425 | 432 | 428 | 429 | 433 | 577 | 434 | 428 | 572 | 574 | 429 | 429 | 430 | 427 | 428 |  | 428 | 424 | 425 | 428 | 431 | 427 | 431 | 10916363
120 | Eastern Zone Total | 7917 | 7854 | 7780 | 7754 | 7752 | 7618 | 7460 | 7485 | 7567 | 7503 | 7725 | 8101 | 8034 | 7978 | 8081 | 8063 | 8091 | 7925 |  | 9042 | 9399 | 9624 | 9767 | 9427 | 8810 | 8490 | 194902896
121
122
123 | Khulna 60MW
124 | manik
Khulna 115 PP MW (KPCL-2)
125 | Khulna 330 MW CCPP (GAS)
126 | Khulna 330 MW CCPP (OIL)
127 | Khulna (Aggreeco) 55MW
128 | Faridpur 50 MW Peaking PP | 19 | 19 | 18 | [14 empty] | 16 |  | 29 | 32 | 40 | 33 | 33 | 34 | 20 | 229440
Khulna 225 MW CCPP
Kulna 225 MW CCPP (GAS)
129 | Rupsha 105 MW PP (Orion rupsha) | 74 | 74 | 74 | 74 | 74 | 17 |  |  |  | 35 | 35 | 42 | 50 | 50 | 44 | 48 | 48 | 50 |  | 82 | 83 | 83 | 83 | 83 | 83 | 83 | 1266240
130 | Mongla Orion 100 MW Solar PP | [5 empty] | 3 | 20 | 44 | 66 | 81 | 92 | 95 | 91 | 81 | 64 | 42 | 17 | 2 |  | 0 | [6 empty] | 703440
131 | Rampal 1320 MW (BIFPCL) | 304 | 303 | 302 | 305 | 305 | 306 | 306 | 306 | 303 | 303 | 305 | 305 | 303 | 305 | 304 | 305 | 307 | 307 |  | 303 | 305 | 302 | 304 | 310 | 304 | 304 | 7272727
132 | United Payra Power Ltd. | 17 | 17 | [15 empty] | 3 |  | 35 | 72 | 72 | 72 | 57 | 17 | 17 | 342000
133 | Bhola Nutan Biddut BD LTD (GAS) | 220 | 220 | 220 | 220 | 220 | 220 | 220 | 220 | 220 | 220 | 220 | 220 | 220 | 220 | 220 | 220 | 220 | 220 |  | 220 | 220 | 220 | 220 | 180 | 220 | 220 | 5037439
Bhola Nutan Biddut BD LTD (OIL)
| Barisal 110 MW PP (Summit ) | 110 | 110 | 62 | 62 | 15 | [14 empty] | 32 | 32 | 48 | 110 | 110 | 110 | 110 | 902208
Barisal GT PP Unit-1& 2
136 | Barisal 307 MW | 307 | 307 | 274 | 250 | 250 | 200 | 200 | 200 | 200 | 200 | 200 | 150 | 150 | 170 | 170 | 220 | 220 | 220 |  | 280 | 307 | 307 | 307 | 307 | 307 | 307 | 5716400
137 | Bhola 95 MW PP (Aggreko)
| Bhola 225 MW CCPP | 130 | 130 | 130 | 130 | 130 | 130 | 130 | 80 | 130 | 130 | 130 | 120 | 124 | 124 | 120 | 124 | 124 | 124 |  | 126 | 126 | 126 | 126 | 80 | 126 | 126 | 2897000
140 | Bhola 33 MW PP (Venture) | 10 | 9 | 10 | 10 | 10 | 10 | 9 | 9 | 8 | 8 | 5 | 9 | 9 | 10 | 10 | 10 | 9 | 8 |  | 10 | 10 | 10 | 10 | 10 | 10 | 10 | 225907
141 | Noapara 100 MW PP (Bangla Trac)
142 | Noapara 40 MW PP (Khanjahan Ali)
143 | Gopalganj 100 MW Peaking PP | 49 | 46 | 34 | [14 empty] | 10 |  | 31 | 40 | 51 | 46 | 44 | 41 | 41 | 372224
144 | Bheramara GTPP Unit-3 | [21 empty] | 10 | 10 | 10 |  |  | 23500
145 | Madhumati 100 MW PP
146 | Bheramara HVDC | 636 | 636 | 923 | 922 | 923 | 923 | 922 | 922 | 922 | 922 | 922 | 923 | 922 | 922 | 921 | 919 | 920 | 918 |  | 918 | 919 | 634 | 634 | 636 | 636 | 637 | 20253090
147 | Bheramara 410 MW CCPP | 390 | 385 | 345 | 345 | 350 | 350 | 345 | 365 | 350 | 350 | 370 | 360 | 345 | 375 | 375 | 370 | 345 | 345 |  | 355 | 345 | 340 | 345 | 365 | 385 | 385 | 8811360
148 | Payra 1320 MW | 1244 | 1244 | 1244 | 1244 | 1244 | 1244 | 1244 | 1080 | 1050 | 1100 | 1100 | 1120 | 1120 | 1120 | 1120 | 1100 | 1100 | 1080 |  | 1160 | 1244 | 1244 | 1244 | 1244 | 1244 | 1244 | 30158000
149
150 | Barapukuria TPP Unit-1 | 70 | 69 | 68 | 69 | 69 | 68 | 68 | 68 | 70 | 70 | 70 | 70 | 70 | 70 | 67 | 69 | 70 | 70 |  | 70 | 70 | 70 | 72 | 72 | 72 | 73 | 1645964
151 | Barapukuria TPP Unit-2
152 | Barapukuria 275 MW TPP Unit-3 | 230 | 230 | 230 | 230 | 230 | 230 | 230 | 230 | 230 | 230 | 230 | 230 | 230 | 230 | 230 | 230 | 230 | 230 |  | 230 | 230 | 230 | 230 | 230 | 230 | 230 | 5607500
153 | Baghabari 71 MW GTPP | [10 empty] | 40 | 40 | 40 | 40 | 40 | 40 | 40 | 40 |  | 40 | 40 | 40 | 40 | 40 | 40 | 40 | 525000
156 | Baghabari 100 MW GTPP
| Baghabari 50 MW Peaking PP | 32 | 32 | 32 | 32 | 32 | 32 | 32 | 32 | 32 | 32 | 31 | 23 | 30 | 30 | 32 | 37 | 37 | 37 |  | 37 | 37 | 37 | 40 | 40 | 40 | 39 | 800350
| Sirajgonj 6.55 MW Solar | [5 empty] | 0 | 0 | 1 | 3 | 4 | 4 | 5 | 4 | 4 | 3 | 2 | 0 | 0 | [8 empty] | 35160
157 | Sirajgonj 225MW CCPP Unit-1 (Gas) | 191 | 191 | 189 | 189 | 189 | 189 | 186 | 186 | 187 | 187 | 188 | 187 | 185 | 184 | 181 | 180 | 179 | 178 |  | 180 | 180 | 181 | 181 | 181 | 182 | 181 | 4649664
158 | Sirajgonj 225MW CCPP Unit-1(Oil)
| Sirajgonj 225 MW CCPP Unit-2 (Gas) | 206 | 207 | 209 | 209 | 210 | 189 | 162 | 165 | 179 | 186 | 198 | 187 | 192 | 194 | 194 | 194 | 193 | 170 |  | 177 | 184 | 183 | 183 | 188 | 200 | 202 | 4808655
Sirajgonj 225 MW CCPP Unit-2 (Oil)
159 | Sirajgonj 225MW CCPP Unit-3 (Gas)
Sirajgonj 225MW CCPP Unit-3 (Oil)
| Sirajgonj 400 MW CCPP Unit-4 | 404 | 414 | 395 | 403 | 402 | 317 | 313 | 348 | 414 | 404 | 402 | 399 | 396 | 387 | 387 | 414 | 380 | 342 |  | 414 | 354 | 357 | 348 | 347 | 405 | 405 | 9166545
160 | Sirajgonj 400MW CCPP Unit-4 (Oil)
161 | Bera 70 MW Peaking PP | 17 | 17 | 16 | 16 | [10 empty] | 5 | 18 | 18 | 13 |  | 13 | 13 | 18 | 19 | 24 | 19 | 18 | 201104
162 | Bogra 22 MW PP (GBB)
163 | Bogura 20 MW PP (Energyprima)
164 | Ullapara 11 MW PP (Summit) | 11 | 11 | 11 | 11 | 11 | 11 | 11 | 11 | 11 | 11 | 11 | 11 | 11 | 11 | 11 | 11 | 11 | 11 |  | 11 | 11 | 11 | 11 | 11 | 11 | 2 | 246366
165 | Amnura 50 MW PP(Sinha)
166 | Katakhali 50 MW PP (Northern) | 42 | 42 | 25 | 25 | 25 | 25 | 25 | 25 | 34 | 42 | 42 | 42 | 42 | 42 | 42 | 42 | 42 | 42 |  | 42 | 42 | 42 | 42 | 42 | 42 | 42 | 807048
167 | Katakhali 50 MW Peaking PP | 30 | 30 | [7 empty] | 12 | 36 | 42 | 42 | 40 | 44 | 30 | 30 | 30 |  | 44 | 44 | 47 | 47 | 47 | 45 | 45 | 571559
168 | Santahar 50 MW Peaking PP | 23 | 23 | [13 empty] | 5 | 30 | 30 |  | 30 | 30 | 30 | 30 | 30 | 30 | 30 | 272862
169 | Natore 52 MW PP (Rajlanka) | [8 empty] | 8 | 8 | [9 empty] | 28 | 35 | 43 | 52 |  |  | 0 | 115646
170 | Chapainawabganj 100 MW Peaking PP | 86 | 86 | [9 empty] | 22 | 32 | 33 | 25 | 25 | 25 | 30 |  | 63 | 81 | 82 | 82 | 85 | 86 | 86 | 832240
171 | Baghabari 200 MW PP (Paramount)
| Bagura 113 MW PP (Confidence)-2 | 18 | 18 | 18 | 18 | 18 | 18 | 18 | 18 | 18 | 18 | 37 | 37 | 37 | 37 | 37 | 37 | 37 | 45 |  | 76 | 76 | 113 | 113 | 113 | 113 | 37 | 1049184
172 | Confidence Power Bogura Unit-1 113 MW | 18 | 18 | 18 | 18 | 18 | 18 | 18 | 18 | 35 | 35 | 35 | 35 | 35 | 35 | 35 | 35 | 35 | 55 |  | 75 | 75 | 95 | 95 | 95 | 95 | 35 | 1003392
173 | Rangpur 20 MW GTPP | 0 | 0 | 0 | 0 | 0 | 0 | 0 | 0 | 0 | 0 | 0 | 0 | 0 | 0 | 0 | 0 | 0 | 0 |  | 0 | 0 | 0 | 0 | 0 | 0 | 0
175 | Saidpur 20 MW GTPP | 0 | 0 | 0 | 0 | 0 | 0 | 0 | 0 | 0 | 0 | 0 | 0 | 0 | 0 | 0 | 0 | 0 | 0 |  | 0 | 0 | 0 | 0 | 0 | 0 | 0
176 | Rangpur 113 MW PP (Confidence) | 34 | 34 | 34 | 34 | 34 | 34 | 34 | 34 | 34 | 37 | 35 | 37 | 38 | 34 | 38 | 38 | 50 | 56 |  | 56 | 56 | 83 | 77 | 85 | 78 | 56 | 1085548
177 | Sympa Solar Power 8MW | [5 empty] | 0 | 1 | 2 | 5 | 6 | 7 | 7 | 7 | 7 | 6 | 3 | 1 | 0 | [8 empty] | 52076
178 | Energypac Power Venture Thakurgaon Ltd. | [8 empty] | 35 | 35 | 35 | 55 | 55 | 55 | 55 | 68 | 58 | 55 |  | 112 | 115 | 115 | 115 | 115 | 36 | 36 | 1056768
| Intraco Solar 30 MW | [5 empty] | 1 | 6 | 13 | 22 | 28 | 31 | 32 | 31 | 27 | 21 | 13 | 5 | 1 | [8 empty] | 233596
| Adani Power Jharkhanda Ltd | 1219 | 1222 | 1217 | 1216 | 1213 | 1206 | 1214 | 1208 | 1205 | 1213 | 1212 | 1211 | 1203 | 1246 | 1266 | 1293 | 1307 | 1323 |  | 1353 | 1352 | 1357 | 1389 | 1428 | 1430 | 1449 | 28766545
178 | Teesta Solar Limited | [5 empty] | 7 | 39 | 78 | 121 | 153 | 174 | 184 | 172 | 156 | 125 | 46 | 33 | 6 | [8 empty] | 1331690