## Forecast
[5 empty] | Power Grid Company of Bangladesh Ltd. | [10 empty] | QF-LDC-07
|  |  | Report on Forecasted Generation & Demand of National Grid on | [6 empty] | 2024-05-05 | Sunday
|  | Date (day): | 2024-05-05 |  | Sunday
| Probable Maximum |  | Generation : |  | (a) At Day Peak Hour : | 14854.6 | MW |  |  | (b) At Evening Peak Hour : |  | 16704 | MW
Sl. | [6 empty] | Present | Actual Generation |  | Forecasted Available Gen. on |  | Ev. Peak Gen.Shortage |  | Plants under |  | Probable
No. | Name of the Power Station |  | Fuel | Producer | Installed Capacity |  | Capacity | On | 2024-05-04 | 2024-05-05 | during | for Fuel | for plant. S/D | Shut down (date)/ |  | Start up
[8 empty] | Day Peak | Ev. Peak | Day Peak | Ev. Peak | Limitation | M/C Problem | Remarks |  | Date
[5 empty] | Unit No. X Capacity | MW | MW | MW | MW | MW | MW | MW | MW
1 | Ghorasal Repowered CCPP:Unit-3 (GT |  | Gas | PDB | 1*260 | 260 | 260 | 0 | 0 | 0 | 0 |  | 260 | Under maint.
2 | Ghorasal Repowered CCPP Unit-4 |  | Gas | PDB | 1*210 | 210 | 180 | 0 | 0 | 0 | 0 | 180 |  | Gas shortage
| Ghorasal TPP Unit-5 |  | Gas | PDB | 1*210 | 210 | 190 | 180 | 180 | 180 | 180
3 | Ghorasal 365 MW CCPP Unit-7 |  | Gas | PDB | 1*243+1*122 | 365 | 365 | 0 | 0 | 0 | 0 |  | 365 | Air Compressor problem
| Ghorashal 78.5 MW PP(MAX) |  | Gas | QRPP | 2*40 | 0 | 0 | 0 | 0 | 0 | 0 |  |  | Contract Expired
4 | Ghorashal 108 MW PP (Regent) |  | Gas | IPP | 34*3.35 | 108 | 108 | 75 | 81 | 75 | 80 | 28 |  | Gas shortage
5 | Haripur GTPP |  | Gas | SBU, PDB | 2*32 | 32 | 20 | 0 | 0 | 0 | 0 |  | 20 | Under maint.
6 | Haripur 412 MW CCPP |  | Gas | EGCB | 1*273+1*139 | 412 | 400 | 401 | 402 | 400 | 400
7 | Haripur 360 MW CCPP(HPL) |  | Gas | IPP | 1*235+1*125 | 360 | 0 | 0 | 0 | 0 | 0 |  |  | Contract Expired
8 | Meghnaghat 450 MW CCPP(MPL) |  | Gas | IPP | 2*150+1*150 | 450 | 450 | 450 | 450 | 450 | 450
9 | Meghnaghat 100 MW(IEL) |  | HFO | NENP | 12*8.9 | 0 | 0 | 24 | 75 | 90 | 100
10 | Meghnaghat CCPP(Summit) |  | Gas | IPP | 2*110+1*110 | 335 | 335 | 305 | 310 | 310 | 310 |  |  | FGMO
11 | Madanganj 102 PP(Summit) |  | HFO | NENP | 6*17 | 0 | 0 | 20 | 80 | 80 | 80
12 | Madanganj-55 MW PP(Summit) |  | HFO | IPP | 3*17.08+1*11.3 | 55 | 55 | 40 | 40 | 40 | 40 | 15 |  | Fuel shortage
13 | Keraniganj 100 MW PP (Powerpac) |  | HFO | NENP | 8*13.45 | 100 | 75 | 0 | 13 | 0 | 15 | 60 |  | Engine problem.
14 | Narshingdi 22 MW PP (Doreen) |  | Gas | SIPP, REB | 8*2.90 | 22 | 22 | 0 | 0 | 0 | 0 |  |  | Contract Expired
15 | 210 MW Siddhirgonj TPP |  | Gas | PDB | 1*210 | 210 | 115 | 0 | 0 | 0 | 0 |  | 115 | Under maint.
16 | Siddhirgonj 2*120 MW GTPP |  | Gas | EGCB | 2*105 | 210 | 210 | 0 | 0 | 0 | 0 | 110 |  | Titas gas line problem.
17 | Siddhirganj 100 PP(Dutch Bangla) |  | HFO | NENP | 12*8.9 | 0 | 0 | 16 | 70 | 60 | 80
18 | Siddhirganj 335 MW CCPP |  | Gas | EGCB | 1*217+118 | 335 | 335 | 309 | 317 | 335 | 335
19 | Gagnagar 102 MW PP (Digital Power) |  | HFO | IPP | 12*8.924 | 102 | 102 | 49 | 90 | 48 | 90 | 12 |  | Engine problem
20 | Katpotti 52 MW PP (Sinha) |  | HFO | IPP | 7*7.9 | 51 | 0 | 0 | 0 | 0 | 0
21 | Kamalaghat 54 MW PP(Banco Energy) |  | HFO | IPP | 3*18 | 54 | 54 | 35 | 54 | 17 | 54
22 | Kodda 150 MW PP |  | HFO | BPDB-RPCL | 9*17.06 | 149 | 149 | 98 | 146 | 32 | 150
23 | Manikganj 55 MW PP (Northern) |  | HFO | IPP | 3*19.3 | 55 | 55 | 35 | 55 | 35 | 55
24 | Nababganj 55 MW PP (Southern power ) |  | HFO | IPP | 3*19.3 | 55 | 55 | 35 | 55 | 35 | 55
25 | Bosila 108 MW PP(CLC) |  | HFO | IPP | 12*8.775+1*3.5 | 108 | 0 | 0 | 0 | 0 | 0
26 | Summit Power,(Madhabdi+Ashulia) |  | Gas | SIPP,REB | 3*3.67+4*8.73 | 80 | 80 | 43 | 39 | 40 | 40 |  | 40 | Engine problem
27 | Maona 33 MW PP(Summit) |  | Gas | SIPP,REB | 4*8.73 | 33 | 33 | 0 | 25 | 33 | 33
28 | Rupganj 33 MW PP(Summit) |  | Gas | SIPP,REB | 4*8.73 | 33 | 33 | 32 | 32 | 33 | 33
29 | Gazipur 52 MW PP |  | HFO | RPCL | 6*8.9 | 52 | 52 | 25 | 16 | 16 | 16 | 36 |  | Fuel shortage
30 | Tongi 80 MW GTPP |  | Gas | PDB | 1* 105 | 105 | 105 | 0 | 0 | 0 | 0 | 105 |  | Gas shortage
31 | Kodda 300 MW PP Unit-2 (Summit) |  | HFO | IPP | 18*17.076 | 300 | 300 | 35 | 276 | 210 | 300
| Bramhangoan 100 MW PP (Aggreko) |  | HSD | IPP | 114*0.959 | 0 | 0 | 0 | 0 | 0 | 0 |  |  | Contract Expired
| Aurahati 100MW PP (Aggreko) |  | HSD | IPP | 0.85*23+0.95*91 | 0 | 0 | 0 | 0 | 0 | 0 |  |  | Contract Expired
32 | Kodda 149 MW PP Unit-1 (Summit) |  | HFO | IPP | 8*18.45+8.97 | 149 | 149 | 132 | 132 | 52 | 149
33 | Gazipur 100 MW PP |  | HFO | RPCL | 6*17.5 | 105 | 105 | 52 | 105 | 35 | 105
34 | Meghnaghat 104 MW PP (OPCL) |  | HFO | IPP | 18.5*6 | 104 | 104 | 17 | 52 | 17 | 53 | 51 |  | Lube oil shortage.
35 | Manikgonj 162MW PP(MPGL) |  | HFO | IPP | 9*18 | 162 | 162 | 90 | 162 | 90 | 162
36 | Spectra Solar Plant Ltd. |  | Solar | IPP | 35 | 35 | 35 | 26 | 0 | 35 | 0
37 | Kanchan Purbachal Power Generation Ltd. |  | HFO | IPP | 18.4*3 | 55 | 55 | 0 | 0 | 0 | 0 | 55 |  | Engine problem.
38 | Meghnaghat Unique power |  | Gas | IPP | 586 | 584 | 584 | 400 | 500 | 500 | 500
| Summit Meghanghat-2 589 MW(Gas) |  | Gas | IPP | 589 | 0 | 0 | 300 | 450 | 360 | 450 |  |  | on test
| Dhaka area Total |  |  |  |  | 6045 | 5332 | 3224 | 4207 | 3608 | 4315 | 652 | 800
39 | Chattogram TPP-1 |  | Gas | PDB | 1*210 | 210 | 180 | 115 | 100 | 118 | 118 | 62 |  | Gas shortage
| Chattogram TPP-2 |  | Gas | PDB | 1*210 | 210 | 180 | 0 | 0 | 0 | 0 |  | 180 | Under maint
40 | Raozan 25 MW PP |  | HFO | RPCL | 3*8.9 | 25 | 25 | 3 | 25 | 8 | 25
41 | Teknaf 20MW PP (Solartech) |  | Solar | IPP | 20 | 20 | 20 | 18 | 0 | 20 | 0
42 | Patenga 50MW PP (Baraka) |  | HFO | IPP | 8*6.98 | 50 | 50 | 0 | 19 | 6 | 19 | 31 |  | Fuel shortage
43 | Karnaphuli Hydro PP Unit-1,2,3,4, 5 |  | Hydro | PDB | 2*40+3*50 | 230 | 230 | 30 | 30 | 30 | 30 | 200 |  | Low water lavel
44 | Sikalbaha 225MW CCPP |  | Gas/HSD | PDB | 1*150+1*75 | 225 | 225 | 210 | 210 | 211 | 211
45 | Sikalbaha Peaking GT |  | Gas/HSD | PDB | 1*150 | 150 | 150 | 0 | 0 | 0 | 0 |  | 150 | Under maint
46 | Sikalbaha 105 MW PP (Baraka Sikalbaha) |  | HFO | IPP | 6*17.5 | 105 | 105 | 17 | 34 | 17 | 34 | 71 |  | Fuel shortage
47 | Hathazari 100 MW peaking PP |  | HFO | PDB | 11*8.9 | 98 | 98 | 25 | 65 | 40 | 64 | 34
48 | Dohazari -Kalaish 100 MW Peaking |  | HFO | PDB | 6*17 | 102 | 102 | 0 | 50 | 50 | 51 |  | 51 | Engine problem
49 | Juldah 100 MW Unit-1 (Acorn) |  | HFO | NENP | 8*13.45 | 100 | 100 | 0 | 0 | 0 | 0
50 | Juldah 100 MW PP Unit-3 (Acorn) |  | HFO | IPP | 8*13.5 | 100 | 100 | 49 | 62 | 36 | 60 | 40 |  | Fuel shortage
51 | Barabkunda 22 MW PP (Regent) |  | Gas | SIPP, PDB | 8*2.90 | 22 | 22 | 10 | 10 | 5 | 10 |  |  | Engine problem
* | Malancha, Ctg. EPZ (United) |  | Gas |  | 5*8.73+3*9.34 |  | 0 | 4 | 12 | 5 | 10
52 | Chattogram 108 MW PP (ECPV) |  | HFO | IPP | 16*7 | 108 | 108 | 31 | 65 | 20 | 90 | 18 |  | Fuel shortage
53 | Kaptai 7 MW Solar PP |  | Solar | PDB | 7.4 MW | 7 | 7 | 4 | 0 | 5 | 0
54 | Anwara 300 MW PP (United) |  | HFO | IPP | 17*17+24 | 300 | 300 | 16 | 16 | 16 | 16 | 284
55 | Jodiac Power |  | HFO | IPP | 3*18.55+1*3.6 | 54 | 54 | 17 | 54 | 17 | 54 |  |  | Fuel shortage
56 | Karnaphuli Power Ltd. |  | HFO | IPP | 18.415*6+6.5 | 110 | 110 | 17 | 34 | 17 | 34 | 76 |  | Fuel shortage
57 | Juldah unit-2 (Acorn) |  | HFO | IPP | 8*13.6 | 100 | 100 | 50 | 60 | 40 | 70 | 30 |  | Fuel shortage
58 | Anlima Energy Ltd. |  | HFO | IPP | 6*21.2 | 116 | 116 | 35 | 72 | 35 | 72 | 44 |  | Fuel shortage
59 | Mirsharai 150 MW |  | HFO | BPDB-RPCL | 18.5*9 | 163 | 163 | 54 | 163 | 54 | 163
60 | SS Power I |  | Coal | SS Power | 2*612 | 1224 | 1224 | 270 | 270 | 270 | 270 | 954 |  | Coal Shortage.
| Cox's Bazar Wind |  | Wind | IPP | 66 | 60 | 60 | 0 | 1 | 40 | 40 |  |  | On test.
61 | Matarbari 2*600 MW (CPGCL) |  | Coal | CPGCL | 0 | 575 | 575 | 638 | 373 | 360 | 760 |  |  | Unit-2 on test
| Mirsharai 150 MW (Gas) |  | Gas | BPDB-RPCL | 18.5*9 | 0 | 0 | 0 | 0 | 0 | 0 |  |  | On test.
| Sonagazi 75 MW Solar Plant |  | Solar | EGCB | 75 | 0 | 0 | 44 | 0 | 33 | 0 |  |  | On test
| Chattogram area Total |  |  |  |  | 4464 | 4404 | 1657 | 1725 | 1453 | 2201 | 1844 | 381
| Ashuganj TPP Unit- 3 |  | Gas | APSCL | 1*150 | 0 | 0 | 0 | 0 | 0 | 0 |  |  | Contract Expired
| Ashuganj TPP Unit- 4 |  | Gas | APSCL | 1*150 | 0 | 0 | 0 | 0 | 0 | 0 |  |  | Contract Expired
| Ashuganj TPP Unit- 5 |  | Gas | APSCL | 1*150 | 0 | 0 | 0 | 0 | 0 | 0 |  |  | Contract Expired
62 | Ashuganj 225 MW CCPP |  | Gas | APSCL | 1*142+1*75 | 221 | 221 | 210 | 209 | 205 | 205 |  | 16 | Under maint
63 | Ashuganj 450 MW CCPP(North) |  | Gas | APSCL | 1*360 | 360 | 360 | 200 | 150 | 280 | 300 |  |  | FGMO
64 | Ashuganj 450 MW CCPP(South) |  | Gas | APSCL | 1*360 | 360 | 360 | 180 | 225 | 240 | 240 |  |  | ST Under maint.
65 | Ashuganj 420 MW CCPP(East) |  | Gas | APSCL | 284*1+116*1 | 400 | 400 | 315 | 315 | 350 | 350 |  |  | FGMO
66 | Ashuganj 50 MW PP |  | Gas | APSCL | 14*3.968 | 53 | 45 | 28 | 32 | 34 | 34 | 11
67 | Ashuganj 55 MW PP (Precision) |  | Gas | QRPP | 0 | 55 | 55 | 42 | 48 | 50 | 50 | 5
68 | Ashuganj 195 MW PP (APSCL-United) |  | Gas | IPP | 20*9.73+1*16 | 195 | 195 | 0 | 0 | 90 | 90 | 105 |  | Gas shortage
69 | Ashuganj 51 MW PP (Midland) |  | Gas | IPP | 6*9.34 | 51 | 51 | 51 | 51 | 51 | 51
70 | Ashuganj 150 MW PP (Midland) |  | HFO | IPP | 23*7.015 | 150 | 150 | 6 | 6 | 6 | 6 | 144 |  | Fuel shortage
71 | Titas 50 MW Peaking PP |  | HFO | PDB | 6*8.92 | 52 | 52 | 30 | 29 | 36 | 41 |  | 11 | Engine problem
72 | Chandpur 150 MW CCPP |  | Gas | PDB | 1*106+1*57 | 163 | 163 | 0 | 0 | 0 | 0 |  | 163 | Machine problem
73 | Chandpur 200 MW (Desh energy) |  | HFO | IPP | 12*18.4 | 200 | 200 | 188 | 103 | 100 | 136 | 64
74 | Feni 11 MW PP (Doreen) |  | Gas | SIPP, REB | 4*2.90 | 11 | 11 | 0 | 0 | 0 | 0 |  |  | Contract Expired
** | Impoprt (Tripura) |  |  | Imported power | 0 | 160 | 160 | 110 | 114 | 146 | 151
75 | Jangalia 33 MW PP (Summit) |  | Gas | SIPP, PDB | 4*8.73 | 33 | 33 | 32 | 32 | 33 | 33
76 | Jangalia 52 MW PP (Lakdanavi) |  | HFO | IPP | 6*8.92 | 52 | 52 | 15 | 50 | 25 | 52
77 | Cumilla 25 MW PP (Summit) |  | Gas | SIPP, REB | 3*3.67+2*6.97 | 25 | 25 | 11 | 16 | 20 | 20 |  | 5 | Engine problem
| Daudkandi 200 MW PP (B.Trac) |  | HSD | IPP | 154*1.4 | 0 | 0 | 0 | 0 | 0 | 0 |  |  | Contract Expired
78 | Feni Lanka Power |  | HFO | IPP | 7*18.415+1*9.78 | 114 | 114 | 52 | 97 | 70 | 114
79 | Chowmuhani 113 MW |  | HFO | IPP | 12*9.78+2*3.1 | 113 | 113 | 37 | 65 | 36 | 75 | 38 |  | Fuel shortage
80 | Bhairob 54.5 MW |  | HFO | IPP | 3*18.2 | 54 | 54 | 4 | 35 | 17 | 42 |  | 12 | Engine problem
81 | Chandpur 115(Doreen) |  | HFO | IPP | 4*18.5+2*22.5 | 115 | 115 | 52 | 95 | 54 | 95 |  | 20 | Engine problem
| Cumilla Area Total |  |  |  |  | 2937 | 2929 | 1563 | 1672 | 1843 | 2085 | 367 | 227
82 | RPCL 210MW CCPP |  | Gas | IPP | 4*35+1*70 | 210 | 202 | 97 | 107 | 100 | 100 | 102 |  | Gas shortage
83 | Jamalpur 95 MW PP(Powerpac) |  | HFO | IPP | 0 | 95 | 0 | 0 | 0 | 0 | 0
84 | Sarishabari 3 MW Solar Plant |  | Solar | IPP | 1*3 | 3 | 3 | 1 | 0 | 1.6 | 0
85 | Mymensingh 200 MW PP (United) |  | HFO | IPP | 9.78*21 | 200 | 200 | 58 | 62 | 56 | 108 | 92 |  | Fuel shortage
86 | Jamalpur 115 MW PP (United) |  | HFO | IPP | 9.78*12 | 115 | 115 | 48 | 45 | 50 | 97 | 18 |  | Fuel shortage
87 | Sutiakhali 50 MW Solar PP |  | Solar | IPP | 50 | 50 | 50 | 43 | 0 | 50 | 0
88 | Tangail Palli Power Gen 22 MW |  | HFO | IPP | 4*6.7 | 22 | 22 | 18 | 18 | 12 | 22
| Mymensingh Area Total |  |  |  |  | 695 | 592 | 265 | 232 | 269.6 | 327 | 102 | 0
89 | Fenchugonj CCPP Phase-1 |  | Gas | PDB | 2*32+1*33 | 97 | 70 | 40 | 40 | 43 | 43 |  | 27 | Machine problem.
90 | Fenchugonj CCPP Phase-2 |  | Gas | PDB | 2*35+1*35 | 104 | 90 | 29 | 28 | 28 | 28 |  | 62 | Machine problem
91 | Kushiara 163 MW CCPP (KP) |  | Gas | IPP | 1*109+1*54 | 163 | 163 | 112 | 112 | 112 | 112 |  | 51 | ST Under maint.
92 | Shajibazar 330 MW CCPP |  | Gas | PDB | 3*110 | 330 | 330 | 0 | 0 | 0 | 0 |  | 330 | Under maint.
93 | Fenchugonj 51 MW PP (Barakatullah) |  | Gas | RPP | 19*2.90 | 51 | 51 | 47 | 53 | 50 | 50
94 | Fenchuganj 44 MW (Energyprima) |  | Gas | NENP | 12*3.3+5*2 | 50 | 50 | 39 | 39 | 44 | 44
95 | Hobiganj 11 MW PP Cofidence-E |  | Gas | SIPP, REB | 4*2.90 | 11 | 11 | 8 | 5 | 5 | 5 |  |  | Contract Expired
96 | Shahjibazar GTPP Unit- 8 & 9 |  | Gas | PDB | 2*35 | 70 | 66 | 58 | 58 | 60 | 60
97 | Shahjibazar 86 MW PP (Shahjibazar) |  | Gas | RPP | 32*2.90 | 86 | 0 | 0 | 0 | 0 | 0 |  |  | Contract Expired
98 | Shahjibazar 100 MW GTPP |  | Gas | PDB | 1*100 | 100 | 100 | 0 | 0 | 0 | 0
99 | Sylhet 225 MW CCPP |  | Gas | PDB | 1*142+1*89 | 231 | 231 | 163 | 160 | 162 | 162 |  | 69 | Machine problem
100 | Sylhet 20 MW GTPP |  | Gas | PDB | 1*20 | 20 | 20 | 17 | 17 | 17 | 17
| Sylhet 50 MW PP (EPL) |  | Gas | NENP | 27*2 | 0 | 0 | 0 | 0 | 0 | 0 |  |  | Contract Expired
101 | Shahjahanulla 25 MW PP |  | Gas | SIPP, REB | 3*9.34 | 25 | 25 | 20 | 16 | 25 | 25
102 | Bibiana-II 341 MW CCPP (Summit) |  | Gas | IPP | 1*222+1*119 | 341 | 341 | 310 | 305 | 300 | 300 |  |  | FGMO
103 | Bibiyana-III 400 MW CCPP |  | Gas | PDB | 285*1+134*1 | 400 | 400 | 402 | 365 | 400 | 400 |  |  | FGMO
104 | Sylhet 10MW PP (Desh) |  | Gas | RPP | 6*1.95 | 0 | 0 | 0 | 0 | 0 | 0 |  |  | Contract Expired
105 | Bibiyana South 400 MW |  | Gas | PDB | 400 MW | 383 | 383 | 360 | 350 | 340 | 340 |  |  | FGMO
| Sylhet Area Total |  |  |  |  | 2462 | 2331 | 1605 | 1548 | 1586 | 1586 | 0 | 539
106 | Bheramara GTPP Unit-3 |  | HSD | PDB | 1*20 | 20 | 16 | 0 | 0 | 0 | 0 | 16 |  | Fuel conservation
** | Bheramara (HVDC ) |  | 0 | Imported power | 2*500 | 1000 | 1000 | 926 | 929 | 945 | 655
107 | Khulna 115 PP MW (KPCL-2) |  | HFO | NENP | 7*17 | 0 | 0 | 0 | 0 | 0 | 0
108 | Faridpur 50 MW Peaking PP |  | HFO | PDB | 8*6.89 | 54 | 54 | 0 | 7 | 0 | 42 |  | 12 | Engine problem
109 | Khulna 225 MW CCPP |  | HSD | NWPGCL | 1*150+1*75 | 230 | 230 | 0 | 0 | 0 | 0 | 230 |  | Fuel shortage
110 | Gopalganj 100 MW Peaking PP |  | HFO | PDB | 16*6.98 | 109 | 109 | 0 | 10 | 44 | 62 |  | 47 | Engine problem
111 | Bheramara 410 MW CCPP |  | Gas | NWPGCL | 1*278+1*132 | 410 | 410 | 380 | 345 | 400 | 410
112 | Noapara 40 MW PP (Khanjahan Ali) |  | HFO | NENP | 5*8.5 | 0 | 0 | 0 | 0 | 0 | 0
| Noapara 100 MW PP (Bangla Trac) |  | HSD | IPP | 70*1.4 | 0 | 0 | 0 | 0 | 0 | 0
113 | Rupsha 105 MW PP (Orion rupsha) |  | HFO | IPP | 6*18.445 | 105 | 105 | 17 | 55 | 90 | 90 | 15 |  | Fuel shortage
114 | Madhumati 100 MW PP |  | HFO | NWPGCL | 6*18 | 105 | 105 | 0 | 0 | 0 | 0 | 105 |  | Fuel shortage
115 | Mongla Orion 100 MW Solar PP |  | Solar | IPP | 100 | 100 | 100 | 93 | 0 | 100 | 0
116 | Khulna 330 MW CCPP (OIL) |  | Gas/HSD | BPDB | 1*220+1*110 | 336 | 336 | 0 | 0 | 0 | 0 | 336 |  | Fuel shortage
117 | Rampal 1320 MW (BIFPCL) |  | Coal | NTPC&BPDB | 617*2 | 1234 | 1234 | 306 | 305 | 375 | 375
| Kulna 225 MW CCPP (GAS) |  | Gas | NWPGCL | 0 | 0 | 0 | 0 | 0 | 0 | 0 |  |  | On test.
| Khulna Area Total |  |  |  |  | 3703 | 3699 | 1722 | 1651 | 1954 | 1634 | 702 | 59
118 | Barisal 110 MW PP (Summit ) |  | HFO | IPP | 7*17.076 | 110 | 110 | 32 | 64 | 48 | 110
119 | Bhola 33 MW PP (Venture) |  | Gas | NENP | 1*34.50 | 40 | 10 | 8 | 10 | 10 | 10
120 | Bhola 225 MW CCPP |  | Gas | PDB | 2*63+1*68 | 194 | 194 | 120 | 130 | 130 | 130 |  | 64 | ST Under maint.
| Bhola 95 MW PP (Aggreko) |  | Gas | QRPP | 96*1.10 | 0 | 0 | 0 | 0 | 0 | 0 |  |  | Contract Expired |  | From 18-3-2022
121 | Payra 1320 MW |  | Coal | BCPCL | 2*622 | 1244 | 1244 | 870 | 1070 | 1244 | 1244
122 | Bhola Nutan Biddut BD LTD |  | Gas | IPP | 220 | 220 | 220 | 220 | 220 | 220 | 220
123 | United Payra Power Ltd. |  | HFO | IPP | 8*18.5+1*9.5 | 150 | 150 | 0 | 17 | 17 | 27 | 123 |  | Fuel shortage.
124 | Barisal 307 MW |  | Coal | IPP | 307*1 | 307 | 307 | 200 | 307 | 200 | 307
| Barisal Area Total |  |  |  |  | 2265 | 2235 | 1450 | 1818 | 1869 | 2048 | 123 | 64
125 | Baghabari 71 MW GTPP |  | Gas | PDB | 1*71 | 71 | 71 | 0 | 0 | 0 | 0 | 71 |  | Gas shortage
| Baghabari 100 MW GTPP |  | Gas | PDB | 1*100 | 100 | 100 | 0 | 0 | 0 | 0 | 100 |  | Gas shortage
126 | Baghabari 50 MW Peaking PP |  | HFO | PDB | 6*8.9 | 52 | 52 | 0 | 0 | 0 | 0 | 52 |  | Fuel shortage
127 | Bera 70 MW Peaking PP |  | HFO | PDB | 9*8.29 | 71 | 71 | 0 | 10 | 0 | 25 |  | 46 | Engine problem
128 | Amnura 50 MW PP(Sinha) |  | HFO | NENP | 7*7.79 | 50 | 28 | 0 | 0 | 0 | 0
129 | Katakhali 50 MW PP (Northern) |  | HFO | QRPP | 6*8.9 | 50 | 50 | 0 | 25 | 34 | 34 |  | 16 | Engine problem
130 | Katakhali 50 MW Peaking PP |  | HFO | PDB | 6*8.7 | 50 | 50 | 30 | 36 | 42 | 42
131 | Sirajgonj 225MW CCPP Unit-1 |  | Gas/HSD | NWPGCL | 1*150+1*75 | 210 | 210 | 0 | 0 | 0 | 0 |  |  | Gas shortage
132 | Sirajgonj 225MW CCPP Unit-2 |  | Gas/HSD | NWPGCL | 1*150+1*75 | 220 | 220 | 203 | 188 | 200 | 200 |  |  | FGMO
133 | Sirajgonj 225MW CCPP Unit-3 |  | Gas/HSD | NWPGCL | 1*141 | 220 | 220 | 198 | 187 | 180 | 200
134 | Sirajgonj 400 MW CCPP Unit-4 |  | Gas/HSD | SNWPGCL | 1*282+1*132 | 414 | 414 | 414 | 404 | 414 | 414 |  |  | FGMO
135 | Santahar 50 MW Peaking PP |  | HFO | PDB | 6*8.7 | 50 | 50 | 22 | 0 | 0 | 28 | 22 |  | Engine problem
| Bogra 22 MW PP (GBB) |  | Gas | RPP | 0 | 0 | 0 | 0 | 0 | 0 | 0 |  |  | Contract Expired
| Bogura 20 MW PP (Energyprima) |  | Gas | NENP | 5*3.3+5*2 | 0 | 0 | 0 | 0 | 0 | 0 |  |  | Contract Expired
136 | Ullapara 11 MW PP (Summit) |  | Gas | SIPP, REB | 4*2.90 | 11 | 11 | 11 | 11 | 11 | 11
137 | Natore 52 MW PP (Rajlanka) |  | HFO | IPP | 6*8.92 | 52 | 52 | 8 | 0 | 8 | 8 | 44 |  | Fuel shortage
138 | Chapainawabganj 100 MW Peaking PP |  | HFO | PDB | 12*8.924 | 104 | 104 | 0 | 85 | 0 | 85 |  | 19 | Engine problem
| Baghabari 200 MW PP (Paramount) |  | HSD | IPP | 135*1.6 | 0 | 0 | 0 | 0 | 0 | 0 |  |  | Contract Expired
139 | Bagura 113 MW PP (Confidence)-2 |  | HFO | IPP | 6*18.55+7.2 | 113 | 113 | 30 | 94 | 35 | 113
140 | Confidence Power Bogura Unit-1 113 MW |  | HFO | IPP | 6*18.55 | 113 | 113 | 55 | 75 | 35 | 95 | 18 |  | Fuel shortage
141 | Sirajgonj 6.55 MW Solar |  | Solar | NWPGCL | 1*6 | 6 | 6 | 4 | 0 | 6 | 0
** | Adani Power Jharkhanda Ltd |  | Coal | Imported power | 748*2 | 1496 | 1496 | 756 | 761 | 748 | 748 |  |  | Engine problem
| Rajshahi Area Total |  |  |  |  | 3453 | 3431 | 1731 | 1876 | 1713 | 2003 | 307 | 81
142 | Barapukuria TPP Unit-1 |  | Coal | PDB | 1*125 | 125 | 85 | 70 | 70 | 70 | 75 | 10
| Barapukuria TPP Unit-2 |  | Coal | PDB | 1*125 | 125 | 85 | 0 | 0 | 0 | 0 |  | 85 | Under maint
143 | Barapukuria 275 MW TPP Unit-3 |  | Coal | PDB | 1*275 | 274 | 274 | 230 | 230 | 230 | 230 |  | 44 | Coal Shortage.
144 | Rangpur 20 MW GTPP |  | HSD | PDB | 1*20 | 20 | 20 | 0 | 0 | 0 | 0 | 20
145 | Saidpur 20 MW GTPP |  | HSD | PDB | 1*20 | 20 | 20 | 0 | 0 | 0 | 0 | 20
146 | Rangpur 113 MW PP (Confidence) |  | HFO | IPP | 9*6.984+7*7.015+3.15*2 | 113 | 113 | 62 | 85 | 56 | 85 | 28 |  | Fuel shortage
147 | Sympa Solar Power 8MW |  | Solar | IPP | 8 MW | 8 | 8 | 5 | 0 | 8 | 0
148 | Energypac Power Venture Thakurgaon Ltd. |  | HFO | IPP | 115 | 115 | 115 | 55 | 115 | 35 | 115
149 | Intraco Solar 30 MW |  | Solar | IPP | 1*30 | 30 | 30 | 30 | 0 | 30 | 0
150 | Teesta Solar Limited |  | Solar | BPCL | 16*12.5 | 200 | 200 | 131 | 0 | 130 | 0
| Rangpur Area Total |  |  |  |  | 1030 | 950 | 583 | 500 | 559 | 505 | 78 | 129
| Total |  |  |  |  | 27054 | 25903 | 13800 | 15229 | 14854.6 | 16704 | 4175 | 2280
A. |  | 2024-05-04 | (Yesterday) |  |  |  |  | Saturday
1 | Highest Generation : |  |  | 15229 | MW at | 19:30 | hrs | 11 Evening Peak Hour : | [5 empty] | 19:30 | hrs.
2 | Minimum Generation : |  |  | 12323 | MW at | 7:00 | hrs | 12 Max. Demand (Generation end) at evening peak hour : | [5 empty] | 15600 | MW
3 | Day peak Generation : |  |  | 13800 | MW at | 12:00 | hrs | 13 Max. Demand (Substation end) at evening peak hour : | [5 empty] | 14885.42 | MW
4 | Evening peak Generation : |  |  | 15229 | MW at | 19:30 | hrs | 14 Load Shed (Substation end) at evening peak hour : | [5 empty] | 354 | MW
5 | Total Energy Generation : |  | 328.3952 | MKWHr | By Solar | 2.8271 | MKWHr
| By Gas : | 167.6937 | MKWHr |  | By Oil: | 50.3143 | MKWHr | 15. Area wise Demand (S/S end), Supply (S/S end) & | [5 empty] | 16. Hourly Load Shed during
| By Coal : | 84.0072 | MKWHr |  | By Hydro: | 0.728 | MKWHr | Load Shed (S/S end) at Evening peak hour in MW : | [5 empty] | Evening Peak hours :
[5 empty] | By Wind: | 0.06048 | MKWHr | Area | Demand | Supply |  | Loadshed |  | Time |  | Loadshed
6 | Generation Shortfall : |  | For Fuel Limitation = |  |  | 4175 | MW | Dhaka | 5504.92 | 5476.92 |  | 28 |  | 18:00 |  | 543.395
|  |  | For Plants S/D or M/C prob = |  |  | 2280 | MW | Chittagong | 1323.5 | 1278.5 |  | 45 |  | 19:00 |  | 396.325
|  |  | Total = |  |  | 6455 | MW | Khulna | 1918.8 | 1907.8 |  | 11 |  | 19:30 |  | 354.305
7 | Total Gas Supplied : |  |  | 1252.27 | MMCFD |  |  | Rajshahi | 1603.2 | 1603.2 |  | 0 |  | 20:00 |  | 269.31
8 | Fuel Cost : | i) Gas : | Taka | 465597410.932 | ii) Oil : | Taka | 924680750.25 | Comilla | 1476 | 1349 |  | 127 |  | 21:00 |  | 183
|  | iii) Coal : | Taka | 572795491.98 | Total | Taka | 1963073653.162 | Mymensingh | 958 | 868 |  | 90 |  | 22:00 |  | 359.08
9 | Power flow through E-W Interconnectors : |  |  |  | i) Energy | 2314.95 | MKWHr. | Sylhet | 606 | 606 |  | 0 |  | 23:00 |  | 337.115
| ii) During Peak Demand : |  |  | 270 | MW (W to E) at | 19:30 | hrs | Barisal | 481 | 481 |  | 0 |  | 24:00 |  | 401.1
| iii) Maximum : |  |  | 194 | MW at | 22:00 | hrs | Rangpur | 1014 | 961 |  | 53
10 | Maximum Temperature in Dhaka was |  |  |  | 36.9°C |  |  | Total | 14885.42 | 14531.42 |  | 354
B. |  | 2024-05-05 | (Today) |  |  |  | Sunday |  |  | Probable max. temperature in Dhaka |  |  | 36.9°C
Forecast
1 | Maximum Demand* Evening (Generation end) |  |  |  | 15000 | MW |  | 6 Total Load Shed forecast (Substation end) : |  |  |  |  | 0 | MW
2 | Maximum Generation (Generation end) |  |  |  | 16704 | MW |  | 7 Area wise Load Shed forecast (Substation end) :
3 | Maximum Demand* Day (Generation end) |  |  |  | 13000 | MW
4 | Reserve(Generation end) |  |  |  | 1704 | MW |  | Dhaka | Chittagong | Khulna | Rajshahi | Comilla | Mymensingh | Sylhet | Barisal | Rangpur
5 | Total Energy Generation |  |  |  | 323.4571 | MKWHr |  | MW | MW | MW | MW | MW | MW | MW | MW | MW
6 | Actual Minimum Generation up to 8:00 hrs. |  |  |  | 10874 | MW at | 8:00 | 0 | 0 | 0 | 0 | 0 | 0 | 0 | 0 | 0
* Import Through HVDC C/B Interconnector : |  |  |  |  | i) Energy | 20.1091 | MKWHr. | ii) HVDC Flow at Peak Time |  | 929 | MW at | 19:30 | hrs.
* Import Through Comilla C/B Interconnector : |  |  |  |  | i) Energy | 2.6554 | MKWHr. | iii) Maximum HVDC Flow : |  | 929 | MW at | 14:00 | hrs.
*Cost for HVDC, Tripura & Solar energy is not usually included in the total fuel cost.
Water Level of Kaptai Lake at 06:00 hr (ft): |  |  |  |  | (a) Yesterday : | 0 |  | (b) Today: | 73.53 |  | (c) Rule Curve: |  | 81.24
|  |  |  | Sub Divisional Engineer | [6 empty] | Executive Engineer
|  |  |  | Network Operation Division | [6 empty] | Network Operation Division

## YesterdayGen
2024-05-04 | [21 empty] | BR
Plant Name | Ghorasal TPP (Unit-1&2) | Ghorasal Repowered CCPP:Unit-3 (GT | Ghorasal Repowered CCPP Unit-4 | Ghorasal TPP Unit-5 | Ghorasal 365 MW CCPP Unit-7 | Ghorashal 108 MW PP (Regent) | Ghorashal 78.5 MW PP(MAX) | Haripur 412 MW CCPP | Haripur 360 MW CCPP(HPL) | Plant Removed | Haripur GTPP | Meghnaghat 450 MW CCPP(MPL) | Meghnaghat CCPP(Summit) | Meghnaghat 100 MW(IEL) | Madanganj 102 PP(Summit) | Madanganj-55 MW PP(Summit) | Siddhirganj 335 MW CCPP | 210 MW Siddhirgonj TPP | Siddhirgonj 2*120 MW GTPP | Siddhirganj 100 PP(Dutch Bangla) | Gagnagar 102 MW PP (Digital Power) | Kodda 150 MW PP | Keraniganj 100 MW PP (Powerpac) | Bosila 108 MW PP(CLC) | Pagla (DPA ) | Katpotti 52 MW PP (Sinha) | Kamalaghat 54 MW PP(Banco Energy) | Manikganj 55 MW PP (Northern) | Nababganj 55 MW PP (Southern power ) | Narshingdi 22 MW PP (Doreen) | Summit Ashulia | Summit Madhabdi | Maona 33 MW PP(Summit) | Rupganj 33 MW PP(Summit) | Gazipur 52 MW PP | Tongi 80 MW GTPP | Karnaphuli Hydro PP Unit-1, 2 & 3 | Karnaphuli Hydro PP Unit-4 & 5 | Chattogram TPP-1 | Chattogram TPP-2 | Raozan 25 MW PP | Sikalbaha 225MW CCPP (Gas) | Sikalbaha 225MW CCPP(Oil) | Sikalbaha 150MW GTPP | Sikalbaha 150MW GTPP(Oil) | Plant Removed | Tangail Palli Power Gen 22 MW | Hathazari 100 MW peaking PP | Dohazari -Kalaish 100 MW Peaking | Juldah 100 MW Unit-1 (Acorn) | Chattogram 108 MW PP (ECPV) | Patenga 50MW PP (Baraka) | Barabkunda 22 MW PP (Regent) | Malancha, Ctg. EPZ (United) | Ashuganj TPP Unit- 3 | Ashuganj TPP Unit- 4 | Ashuganj TPP Unit- 5 | Ashuganj 450 MW CCPP(North) | Ashuganj 450 MW CCPP(South) | Ashuganj 225 MW CCPP | Ashuganj 195 MW PP (APSCL-United) | Chandpur 150 MW CCPP | Ashuganj 50 MW PP | Ashuganj 55 MW PP (Precision) | Ashuganj 53MW PP (United) | Ashuganj 51 MW PP (Midland) | B.Baria (Aggreko) 85MW | Titas 50 MW Peaking PP | Jangalia 52 MW PP (Lakdanavi) | Feni 22 MW PP (Doreen) | Feni 11 MW PP (Doreen) | Jangalia 33 MW PP (Summit) | Cumilla 25 MW PP (Summit) | Impoprt (Tripura) | RPCL 210MW CCPP | Jamalpur 95 MW PP(Powerpac) | Tangail 22 MW PP (Doreen) | Sarishabari 3 MW Solar Plant | Fenchugonj CCPP Phase-1 | Fenchugonj CCPP Phase-2 | Fenchugonj 51 MW PP (Barakatullah) | Fenchuganj 44 MW (Energyprima) | Kushiara 163 MW CCPP (KP) | Shajibazar 330 MW CCPP | Shahjibazar GTPP Unit- 8 & 9 | Shahjibazar 86 MW PP (Shahjibazar) | Shahjibazar 50MW PP (EPL) | Sylhet 225 MW CCPP | Sylhet 20 MW GTPP | Sylhet 50 MW PP (EPL) | Sylhet 10MW PP (Desh) | Bibiana-II 341 MW CCPP (Summit) | Shahjahanulla 25 MW PP | Hobiganj 11 MW PP Cofidence-E | Daudkandi 200 MW PP (B.Trac) | Kodda 300 MW PP Unit-2 (Summit) | Keranigonj 300 MW PP (APR) | Bramhangoan 100 MW PP (Aggreko) | Mymensingh 200 MW PP (United) | Aurahati 100MW PP (Aggreko) | Kodda 149 MW PP Unit-1 (Summit) | Teknaf 20MW PP (Solartech) | Juldah 100 MW PP Unit-3 (Acorn) | Chandpur 200 MW (Desh energy) | Ashuganj 150 MW PP (Midland) | Bibiyana-III 400 MW CCPP | Jamalpur 115 MW PP (United) | Gazipur 100 MW PP | Sikalbaha 105 MW PP (Baraka Sikalbaha) | Kaptai 7 MW Solar PP | Anwara 300 MW PP (United) | Jodiac Power | Karnaphuli Power Ltd. | Feni Lanka Power | Chowmuhani 113 MW | Juldah unit-2 (Acorn) | Bibiyana South 400 MW | Meghnaghat 104 MW PP (OPCL) | Sutiakhali 50 MW Solar PP | Manikgonj 162MW PP(MPGL) | Anlima Energy Ltd. | Shahjibazar 100 MW GTPP | Bhairob 54.5 MW | Spectra Solar Plant Ltd. | Chandpur 115(Doreen) | Kanchan Purbachal Power Generation Ltd. | Ashuganj 420 MW CCPP(East) | Mirsharai 150 MW (Oil) | Mirsharai 150 MW (Gas) | SS Power I | Cox's Bazar Wind | Matarbari 2*600 MW (CPGCL) | Meghnaghat Unique power | Summit Meghanghat-2 589 MW(Gas) | Sonagazi 75 MW Solar Plant | EasternBlank | Bheramara (HVDC ) | Bheramara GTPP Unit-3 | Bheramara 410 MW CCPP | Khulna 115 MW PP (KPCL-1 & 3) | Khulna 115 PP MW (KPCL-2) | Khulna 225 MW CCPP | Khulna 60MW | Khulna (Aggreeco) 55MW | Faridpur 50 MW Peaking PP | Gopalganj 100 MW Peaking PP | Noapara 40 MW PP (Khanjahan Ali) | Bhola 225 MW CCPP | Bhola 33 MW PP (Venture) | Barisal 110 MW PP (Summit ) | Barisal GT PP Unit-1& 2 | Baghabari 100 MW GTPP | Baghabari 71 MW GTPP | Baghabari 50 MW Peaking PP | Bera 70 MW Peaking PP | Chapainawabganj 100 MW Peaking PP | Amnura 50 MW PP(Sinha) | Katakhali 50 MW PP (Northern) | Katakhali 50 MW Peaking PP | Natore 52 MW PP (Rajlanka) | Santahar 50 MW Peaking PP | Bogra 22 MW PP (GBB) | Bogura 20 MW PP (Energyprima) | Ullapara 11 MW PP (Summit) | Barapukuria TPP Unit-1 | Barapukuria TPP Unit-2 | Barapukuria 275 MW TPP Unit-3 | Rangpur 20 MW GTPP | Saidpur 20 MW GTPP | Sirajgonj 225MW CCPP Unit-1 (Gas) | Sirajgonj 225MW CCPP Unit-1(Oil) | Sirajgonj 225 MW CCPP Unit-2 (Gas) | Sirajgonj 225 MW CCPP Unit-2 (Oil) | Bhola 95 MW PP (Aggreko) | Noapara 100 MW PP (Bangla Trac) | Sirajgonj 225MW CCPP Unit-3 (Gas) | Sirajgonj 225MW CCPP Unit-3 (Oil) | Sirajgonj 400 MW CCPP Unit-4 | Rupsha 105 MW PP (Orion rupsha) | Baghabari 200 MW PP (Paramount) | Bagura 113 MW PP (Confidence)-2 | Madhumati 100 MW PP | Rangpur 113 MW PP (Confidence) | Sirajgonj 400MW CCPP Unit-4 (Oil) | Sympa Solar Power 8MW | Confidence Power Bogura Unit-1 113 MW | Payra 1320 MW | Bhola Nutan Biddut BD LTD (GAS) | Bhola Nutan Biddut BD LTD (OIL) | United Payra Power Ltd. | Sirajgonj 6.55 MW Solar | Mongla Orion 100 MW Solar PP | Energypac Power Venture Thakurgaon Ltd. | Khulna 330 MW CCPP (OIL) | Khulna 330 MW CCPP (GAS) | Rampal 1320 MW (BIFPCL) | Intraco Solar 30 MW | Barisal 307 MW | Adani Power Jharkhanda Ltd | Teesta Solar Limited | Kulna 225 MW CCPP (GAS) | WesternBlank | Eastern Grid Total | Western Grid Total | Total (MW) | Gas (Public) | HVDC | Gas (Private) | HSD (Private) | HFO (Private) | Coal | Hydro | HSD (Public) | HFO (Public) | Tripura | Solar | Wind | Shortage | Water Level
1:00 | 0 | 0 | 0 | 180 | 0 | 78 | 0 | 411 | 0 |  | 0 | 450 | 150 | 84 | 72 | 15 | 300 | 0 | 0 | 32 | 24 | 16 | 0 | 0 | 0 | 0 | 0 | 0 | 0 | 0 | 22 | 19 | 25 | 32 | 8 | 0 | 0 | 30 | 110 | 0 | 0 | 210 | 0 | 0 | 0 |  | 8 | 41 | 0 | 0 | 0 | 0 | 9 | 0 | 0 | 0 | 0 | 200 | 235 | 210 | 8 | 0 | 35 | 46 | 0 | 51 | 0 | 39 | 25 | 0 | 0 | 32 | 17 | 104 | 119 | 0 | 0 | 0 | 41 | 29 | 50 | 40 | 80 | 0 | 59 | 0 | 0 | 160 | 17 | 0 | 0 | 280 | 24 | 8 | 0 | 185 | 0 | 0 | 78 | 0 | 17 | 0 | 49 | 106 | 6 | 394 | 69 | 17 | 17 | 0 | 16 | 17 | 17 | 70 | 37 | 48 | 355 | 17 | 0 | 17 | 35 | 0 | 0 | 0 | 67 | 0 | 275 | 17 | 0 | 269 | 0 | 579 | 480 | 430 | 0 |  | 646 | 0 | 370 | 0 | 0 | 0 | 0 | 0 | 0 | 0 | 0 | 130 | 8 | 64 | 0 | 0 | 0 | 0 | 14 | 0 | 0 | 25 | 30 | 0 | 22 | 0 | 0 | 11 | 71 | 0 | 230 | 0 | 0 | 0 | 0 | 183 | 0 | 0 | 0 | 185 | 0 | 344 | 71 | 0 | 113 | 0 | 34 | 0 | 0 | 95 | 1160 | 220 | 0 | 0 | 0 | 0 | 36 | 0 | 0 | 306 | 0 | 270 | 759 | 0 | 0 |  | 7919 | 5397 | 13316 | 4407 | 646 | 2715 | 0 | 1591 | 3644 | 30 | 0 | 179 | 104 | 0 | 0 | 748.72 | 0
2:00 | 0 | 0 | 0 | 180 | 0 | 78 | 0 | 410 | 0 |  | 0 | 450 | 150 | 85 | 70 | 15 | 329 | 0 | 0 | 32 | 24 | 16 | 0 | 0 | 0 | 0 | 0 | 0 | 0 | 0 | 22 | 19 | 25 | 32 | 8 | 0 | 0 | 30 | 115 | 0 | 0 | 212 | 0 | 0 | 0 |  | 12 | 25 | 0 | 0 | 8 | 0 | 9 | 2 | 0 | 0 | 0 | 320 | 180 | 220 | 36 | 0 | 35 | 44 | 0 | 51 | 0 | 39 | 25 | 0 | 0 | 32 | 17 | 104 | 119 | 0 | 0 | 0 | 41 | 29 | 50 | 40 | 80 | 0 | 59 | 0 | 0 | 162 | 17 | 0 | 0 | 300 | 23 | 8 | 0 | 115 | 0 | 0 | 78 | 0 | 17 | 0 | 49 | 105 | 5 | 367 | 69 | 17 | 17 | 0 | 16 | 17 | 17 | 70 | 37 | 48 | 340 | 16 | 0 | 17 | 35 | 0 | 0 | 0 | 21 | 0 | 110 | 17 | 0 | 271 | 0 | 574 | 480 | 430 | 0 |  | 642 | 0 | 350 | 0 | 0 | 0 | 0 | 0 | 0 | 0 | 0 | 130 | 9 | 80 | 0 | 0 | 0 | 0 | 10 | 0 | 0 | 25 | 30 | 0 | 22 | 0 | 0 | 11 | 72 | 0 | 230 | 0 | 0 | 0 | 0 | 192 | 0 | 0 | 0 | 192 | 0 | 347 | 71 | 0 | 113 | 0 | 34 | 0 | 0 | 95 | 1160 | 220 | 0 | 0 | 0 | 0 | 36 | 0 | 0 | 306 | 0 | 307 | 762 | 0 | 0 |  | 7744 | 5446 | 13190 | 4307 | 642 | 2767 | 0 | 1499 | 3682 | 30 | 0 | 159 | 104 | 0 | 0 | 725.8 | 0
3:00 | 0 | 0 | 0 | 180 | 0 | 78 | 0 | 410 | 0 |  | 0 | 450 | 150 | 91 | 80 | 15 | 331 | 0 | 0 | 32 | 24 | 16 | 0 | 0 | 0 | 0 | 0 | 0 | 0 | 0 | 22 | 19 | 25 | 32 | 8 | 0 | 0 | 30 | 120 | 0 | 0 | 211 | 0 | 0 | 0 |  | 12 | 24 | 0 | 0 | 18 | 0 | 9 | 2 | 0 | 0 | 0 | 320 | 235 | 222 | 36 | 0 | 35 | 48 | 0 | 51 | 0 | 39 | 25 | 0 | 0 | 32 | 17 | 100 | 122 | 0 | 0 | 0 | 41 | 29 | 50 | 40 | 112 | 0 | 59 | 0 | 0 | 162 | 17 | 0 | 0 | 270 | 23 | 8 | 0 | 82 | 0 | 0 | 78 | 0 | 17 | 0 | 49 | 105 | 6 | 365 | 69 | 17 | 17 | 0 | 16 | 17 | 17 | 70 | 37 | 48 | 340 | 16 | 0 | 17 | 35 | 0 | 11 | 0 | 21 | 0 | 65 | 17 | 0 | 273 | 1 | 573 | 480 | 400 | 0 |  | 735 | 0 | 340 | 0 | 0 | 0 | 0 | 0 | 0 | 0 | 0 | 130 | 9 | 99 | 0 | 0 | 0 | 0 | 10 | 0 | 0 | 25 | 22 | 0 | 22 | 0 | 0 | 11 | 72 | 0 | 230 | 0 | 0 | 0 | 0 | 183 | 0 | 0 | 0 | 183 | 0 | 398 | 74 | 0 | 113 | 0 | 34 | 0 | 0 | 75 | 1100 | 220 | 0 | 0 | 0 | 0 | 36 | 0 | 0 | 310 | 0 | 307 | 765 | 0 | 0 |  | 7741 | 5503 | 13244 | 4298 | 735 | 2794 | 0 | 1506 | 3630 | 30 | 0 | 150 | 100 | 0 | 1 | 311.33 | 0
4:00 | 0 | 0 | 0 | 180 | 0 | 78 | 0 | 400 | 0 |  | 0 | 450 | 150 | 94 | 54 | 15 | 327 | 0 | 0 | 32 | 24 | 16 | 0 | 0 | 0 | 0 | 0 | 0 | 0 | 0 | 22 | 18 | 25 | 32 | 8 | 0 | 0 | 30 | 120 | 0 | 0 | 210 | 0 | 0 | 0 |  | 12 | 25 | 0 | 0 | 18 | 0 | 9 | 13 | 0 | 0 | 0 | 249 | 245 | 224 | 55 | 0 | 35 | 49 | 0 | 51 | 0 | 39 | 25 | 0 | 0 | 32 | 17 | 104 | 123 | 0 | 0 | 0 | 41 | 29 | 50 | 40 | 112 | 0 | 60 | 0 | 0 | 162 | 17 | 0 | 0 | 280 | 23 | 8 | 0 | 80 | 0 | 0 | 78 | 0 | 17 | 0 | 49 | 103 | 6 | 365 | 69 | 17 | 17 | 0 | 16 | 17 | 17 | 70 | 37 | 48 | 340 | 16 | 0 | 17 | 35 | 0 | 17 | 0 | 20 | 0 | 150 | 17 | 0 | 274 | 4 | 576 | 480 | 350 | 0 |  | 927 | 0 | 345 | 0 | 0 | 0 | 0 | 0 | 0 | 0 | 0 | 130 | 8 | 99 | 0 | 0 | 0 | 0 | 10 | 0 | 0 | 25 | 22 | 0 | 22 | 0 | 0 | 11 | 73 | 0 | 230 | 0 | 0 | 0 | 0 | 183 | 0 | 0 | 0 | 183 | 0 | 303 | 74 | 0 | 113 | 0 | 34 | 0 | 0 | 55 | 1000 | 220 | 0 | 0 | 0 | 0 | 36 | 0 | 0 | 308 | 0 | 307 | 763 | 0 | 0 |  | 7734 | 5481 | 13215 | 4315 | 927 | 2689 | 0 | 1464 | 3531 | 30 | 0 | 151 | 104 | 0 | 4 | 224.425 | 0
5:00 | 0 | 0 | 0 | 180 | 0 | 78 | 0 | 400 | 0 |  | 0 | 450 | 160 | 71 | 20 | 15 | 327 | 0 | 0 | 32 | 24 | 16 | 0 | 0 | 0 | 0 | 0 | 0 | 0 | 0 | 22 | 18 | 25 | 32 | 8 | 0 | 0 | 30 | 115 | 0 | 0 | 210 | 0 | 0 | 0 |  | 12 | 25 | 0 | 0 | 19 | 6 | 9 | 14 | 0 | 0 | 0 | 200 | 180 | 223 | 8 | 0 | 35 | 50 | 0 | 51 | 0 | 39 | 25 | 0 | 0 | 32 | 17 | 98 | 124 | 0 | 0 | 0 | 41 | 29 | 50 | 40 | 112 | 0 | 60 | 0 | 0 | 162 | 17 | 0 | 0 | 280 | 16 | 8 | 0 | 80 | 0 | 0 | 78 | 0 | 17 | 0 | 49 | 103 | 6 | 365 | 69 | 17 | 17 | 0 | 16 | 17 | 17 | 70 | 37 | 48 | 340 | 16 | 0 | 17 | 35 | 0 | 17 | 0 | 22 | 0 | 345 | 17 | 0 | 272 | 2 | 574 | 400 | 350 | 0 |  | 926 | 0 | 345 | 0 | 0 | 0 | 0 | 0 | 0 | 0 | 0 | 130 | 8 | 99 | 0 | 0 | 0 | 0 | 0 | 0 | 0 | 0 | 22 | 0 | 22 | 0 | 0 | 11 | 72 | 0 | 230 | 0 | 0 | 0 | 0 | 159 | 0 | 0 | 0 | 157 | 0 | 320 | 74 | 0 | 113 | 0 | 34 | 0 | 0 | 55 | 960 | 220 | 0 | 0 | 0 | 0 | 36 | 0 | 0 | 308 | 0 | 307 | 754 | 0 | 0 |  | 7628 | 5362 | 12990 | 4334 | 926 | 2591 | 0 | 1391 | 3477 | 30 | 0 | 141 | 98 | 0 | 2 | 200.55 | 0
6:00 | 0 | 0 | 0 | 180 | 0 | 75 | 0 | 401 | 0 |  | 0 | 450 | 272 | 53 | 17 | 15 | 326 | 0 | 0 | 25 | 24 | 16 | 0 | 0 | 0 | 0 | 0 | 0 | 0 | 0 | 22 | 0 | 25 | 32 | 8 | 0 | 0 | 30 | 117 | 0 | 0 | 210 | 0 | 0 | 0 |  | 12 | 25 | 0 | 0 | 19 | 6 | 9 | 10 | 0 | 0 | 0 | 180 | 160 | 213 | 8 | 0 | 35 | 49 | 0 | 51 | 0 | 39 | 25 | 0 | 0 | 32 | 17 | 86 | 112 | 0 | 0 | 0 | 41 | 29 | 50 | 40 | 112 | 0 | 61 | 0 | 0 | 162 | 17 | 0 | 0 | 270 | 16 | 8 | 0 | 80 | 0 | 0 | 78 | 0 | 17 | 0 | 49 | 103 | 6 | 365 | 69 | 17 | 17 | 0 | 16 | 17 | 17 | 70 | 37 | 48 | 340 | 16 | 1 | 17 | 35 | 0 | 17 | 2 | 18 | 0 | 350 | 17 | 0 | 268 | 0 | 576 | 350 | 300 | 5 |  | 925 | 0 | 345 | 0 | 0 | 0 | 0 | 0 | 0 | 0 | 0 | 130 | 6 | 99 | 0 | 0 | 0 | 0 | 0 | 0 | 0 | 0 | 22 | 0 | 22 | 0 | 0 | 10 | 73 | 0 | 230 | 0 | 0 | 0 | 0 | 157 | 0 | 0 | 0 | 155 | 0 | 306 | 74 | 0 | 18 | 0 | 34 | 0 | 0 | 18 | 800 | 220 | 0 | 0 | 0 | 5 | 36 | 0 | 0 | 310 | 2 | 236 | 761 | 10 | 0 |  | 7510 | 5004 | 12514 | 4257 | 925 | 2569 | 0 | 1227 | 3254 | 30 | 0 | 141 | 86 | 25 | 0 | 292.23 | 0
7:00 | 0 | 0 | 0 | 180 | 0 | 75 | 0 | 401 | 0 |  | 0 | 370 | 285 | 9 | 17 | 15 | 327 | 0 | 0 | 8 | 24 | 16 | 0 | 0 | 0 | 0 | 0 | 0 | 0 | 0 | 22 | 18 | 25 | 32 | 8 | 0 | 0 | 30 | 118 | 0 | 0 | 210 | 0 | 0 | 0 |  | 12 | 25 | 0 | 0 | 19 | 6 | 9 | 10 | 0 | 0 | 0 | 180 | 150 | 222 | 0 | 0 | 35 | 47 | 0 | 51 | 0 | 39 | 25 | 0 | 0 | 32 | 17 | 84 | 112 | 0 | 0 | 0 | 41 | 29 | 50 | 40 | 112 | 0 | 61 | 0 | 0 | 162 | 17 | 0 | 0 | 270 | 22 | 8 | 0 | 80 | 0 | 0 | 58 | 0 | 17 | 0 | 49 | 105 | 5 | 365 | 49 | 17 | 17 | 1 | 16 | 17 | 17 | 70 | 37 | 48 | 340 | 16 | 7 | 17 | 35 | 0 | 0 | 5 | 17 | 0 | 375 | 17 | 0 | 270 | 0 | 575 | 350 | 300 | 17 |  | 926 | 0 | 345 | 0 | 0 | 0 | 0 | 0 | 0 | 0 | 0 | 80 | 6 | 99 | 0 | 0 | 0 | 0 | 0 | 0 | 0 | 0 | 22 | 0 | 22 | 0 | 0 | 10 | 71 | 0 | 230 | 0 | 0 | 0 | 0 | 157 | 0 | 0 | 0 | 155 | 0 | 307 | 74 | 0 | 18 | 0 | 34 | 0 | 0 | 18 | 760 | 220 | 0 | 0 | 0 | 20 | 36 | 0 | 0 | 309 | 4 | 200 | 762 | 52 | 0 |  | 7386 | 4937 | 12323 | 4257 | 926 | 2493 | 0 | 1109 | 3177 | 30 | 0 | 141 | 84 | 106 | 0 | 264.535 | 0
8:00 | 0 | 0 | 0 | 180 | 0 | 75 | 0 | 401 | 0 |  | 0 | 370 | 280 | 8 | 17 | 15 | 324 | 0 | 0 | 8 | 24 | 48 | 0 | 0 | 0 | 0 | 17 | 35 | 10 | 0 | 22 | 18 | 25 | 32 | 8 | 0 | 0 | 30 | 118 | 0 | 0 | 210 | 0 | 0 | 0 |  | 12 | 25 | 0 | 0 | 19 | 6 | 5 | 2 | 0 | 0 | 0 | 180 | 150 | 205 | 0 | 0 | 35 | 46 | 0 | 51 | 0 | 33 | 25 | 0 | 0 | 32 | 17 | 96 | 111 | 0 | 0 | 1 | 41 | 29 | 50 | 40 | 80 | 0 | 60 | 0 | 0 | 162 | 17 | 0 | 0 | 265 | 22 | 8 | 0 | 80 | 0 | 0 | 58 | 0 | 30 | 0 | 49 | 102 | 6 | 366 | 49 | 35 | 17 | 3 | 16 | 17 | 17 | 70 | 37 | 50 | 340 | 16 | 19 | 17 | 35 | 0 | 5 | 12 | 19 | 0 | 365 | 17 | 0 | 270 | 0 | 573 | 350 | 300 | 36 |  | 925 | 0 | 340 | 0 | 0 | 0 | 0 | 0 | 0 | 0 | 0 | 80 | 5 | 99 | 0 | 0 | 0 | 0 | 0 | 0 | 0 | 0 | 22 | 0 | 22 | 0 | 0 | 10 | 70 | 0 | 230 | 0 | 0 | 0 | 0 | 159 | 0 | 0 | 0 | 155 | 0 | 300 | 74 | 0 | 18 | 0 | 34 | 0 | 2 | 35 | 760 | 220 | 0 | 0 | 1 | 43 | 36 | 0 | 0 | 308 | 6 | 200 | 746 | 28 | 0 |  | 7476 | 4928 | 12404 | 4219 | 925 | 2434 | 0 | 1225 | 3157 | 30 | 0 | 167 | 96 | 151 | 0 | 282.68 | 73.6
9:00 | 0 | 0 | 0 | 180 | 0 | 75 | 0 | 401 | 0 |  | 0 | 370 | 280 | 9 | 17 | 15 | 319 | 0 | 0 | 8 | 24 | 90 | 0 | 0 | 0 | 0 | 17 | 35 | 35 | 0 | 22 | 15 | 25 | 32 | 25 | 0 | 0 | 30 | 118 | 0 | 0 | 210 | 0 | 0 | 0 |  | 13 | 25 | 0 | 0 | 19 | 6 | 5 | 2 | 0 | 0 | 0 | 180 | 150 | 219 | 0 | 0 | 29 | 48 | 0 | 51 | 0 | 39 | 25 | 0 | 0 | 32 | 17 | 106 | 101 | 0 | 0 | 2 | 43 | 29 | 50 | 37 | 80 | 0 | 60 | 0 | 0 | 164 | 17 | 0 | 0 | 280 | 22 | 8 | 0 | 30 | 0 | 0 | 58 | 0 | 87 | 0 | 49 | 102 | 6 | 366 | 49 | 52 | 17 | 4 | 16 | 17 | 17 | 70 | 37 | 50 | 345 | 16 | 13 | 90 | 35 | 0 | 16 | 14 | 17 | 0 | 320 | 17 | 0 | 270 | 0 | 778 | 351 | 300 | 50 |  | 927 | 0 | 345 | 0 | 0 | 0 | 0 | 0 | 0 | 0 | 0 | 80 | 5 | 32 | 0 | 0 | 0 | 0 | 0 | 0 | 0 | 0 | 22 | 0 | 22 | 0 | 0 | 10 | 70 | 0 | 230 | 0 | 0 | 0 | 0 | 163 | 0 | 0 | 0 | 156 | 0 | 299 | 74 | 0 | 18 | 0 | 41 | 0 | 3 | 35 | 780 | 220 | 0 | 0 | 3 | 32 | 36 | 0 | 0 | 309 | 14 | 200 | 756 | 84 | 0 |  | 7870 | 4966 | 12836 | 4183 | 927 | 2448 | 0 | 1315 | 3393 | 30 | 0 | 215 | 106 | 219 | 0 | 290.32 | 73.6
10:00 | 0 | 0 | 0 | 180 | 0 | 75 | 0 | 403 | 0 |  | 0 | 450 | 305 | 0 | 10 | 15 | 315 | 0 | 0 | 0 | 8 | 98 | 0 | 0 | 0 | 0 | 17 | 35 | 35 | 0 | 22 | 15 | 25 | 32 | 25 | 0 | 0 | 30 | 120 | 0 | 0 | 210 | 0 | 0 | 0 |  | 18 | 25 | 0 | 0 | 19 | 6 | 9 | 6 | 0 | 0 | 0 | 180 | 150 | 214 | 0 | 0 | 26 | 47 | 0 | 51 | 0 | 38 | 8 | 0 | 0 | 32 | 11 | 108 | 98 | 0 | 0 | 1 | 43 | 29 | 47 | 37 | 80 | 0 | 59 | 0 | 0 | 163 | 17 | 0 | 0 | 285 | 14 | 2 | 0 | 15 | 0 | 0 | 58 | 0 | 133 | 0 | 49 | 109 | 6 | 376 | 49 | 52 | 17 | 5 | 16 | 17 | 17 | 70 | 37 | 50 | 351 | 16 | 40 | 90 | 35 | 0 | 17 | 22 | 17 | 0 | 350 | 17 | 0 | 265 | 0 | 781 | 300 | 250 | 54 |  | 926 | 0 | 365 | 0 | 0 | 0 | 0 | 0 | 0 | 0 | 0 | 80 | 5 | 32 | 0 | 0 | 0 | 0 | 0 | 0 | 0 | 0 | 22 | 0 | 22 | 0 | 0 | 11 | 70 | 0 | 230 | 0 | 0 | 0 | 0 | 163 | 0 | 0 | 0 | 158 | 0 | 351 | 35 | 0 | 18 | 0 | 29 | 0 | 5 | 35 | 770 | 220 | 0 | 0 | 4 | 76 | 35 | 0 | 0 | 311 | 6 | 200 | 769 | 81 | 0 |  | 7929 | 5029 | 12958 | 4223 | 926 | 2509 | 0 | 1250 | 3396 | 30 | 0 | 222 | 108 | 294 | 0 | 231.11 | 73.6
11:00 | 0 | 0 | 0 | 180 | 0 | 75 | 0 | 400 | 0 |  | 0 | 450 | 300 | 0 | 0 | 15 | 312 | 0 | 0 | 0 | 24 | 98 | 0 | 0 | 0 | 0 | 35 | 35 | 35 | 0 | 22 | 20 | 25 | 32 | 25 | 0 | 0 | 30 | 115 | 0 | 0 | 210 | 0 | 0 | 0 |  | 18 | 25 | 0 | 0 | 18 | 0 | 10 | 4 | 0 | 0 | 0 | 215 | 200 | 205 | 0 | 0 | 31 | 46 | 0 | 51 | 0 | 30 | 8 | 0 | 0 | 32 | 11 | 114 | 98 | 0 | 0 | 2 | 40 | 29 | 47 | 36 | 112 | 0 | 56 | 0 | 0 | 162 | 17 | 0 | 0 | 310 | 17 | 5 | 0 | 15 | 0 | 0 | 58 | 0 | 135 | 0 | 49 | 129 | 5 | 402 | 49 | 52 | 17 | 5 | 16 | 17 | 17 | 52 | 37 | 50 | 366 | 16 | 37 | 90 | 35 | 0 | 0 | 23 | 28 | 0 | 370 | 35 | 0 | 270 | 0 | 634 | 328 | 250 | 74 |  | 926 | 0 | 395 | 0 | 0 | 0 | 0 | 0 | 0 | 0 | 0 | 126 | 7 | 32 | 0 | 0 | 0 | 0 | 0 | 0 | 0 | 0 | 22 | 0 | 22 | 0 | 0 | 11 | 70 | 0 | 230 | 0 | 0 | 0 | 0 | 190 | 0 | 0 | 0 | 188 | 0 | 414 | 35 | 0 | 18 | 0 | 40 | 0 | 5 | 35 | 820 | 220 | 0 | 0 | 3 | 87 | 40 | 0 | 0 | 307 | 17 | 200 | 755 | 134 | 0 |  | 8048 | 5349 | 13397 | 4492 | 926 | 2650 | 0 | 1280 | 3286 | 30 | 0 | 232 | 114 | 387 | 0 | 193.865 | 73.6
12:00 | 0 | 0 | 0 | 180 | 0 | 75 | 0 | 401 | 0 |  | 0 | 450 | 305 | 24 | 20 | 40 | 309 | 0 | 0 | 16 | 49 | 98 | 0 | 0 | 0 | 0 | 35 | 35 | 35 | 0 | 22 | 21 | 0 | 32 | 25 | 0 | 0 | 30 | 115 | 0 | 3 | 210 | 0 | 0 | 0 |  | 18 | 25 | 0 | 0 | 31 | 0 | 10 | 4 | 0 | 0 | 0 | 200 | 180 | 210 | 0 | 0 | 28 | 42 | 0 | 51 | 0 | 30 | 15 | 0 | 0 | 32 | 11 | 110 | 97 | 0 | 0 | 1 | 40 | 29 | 47 | 39 | 112 | 0 | 58 | 0 | 0 | 163 | 17 | 0 | 0 | 310 | 20 | 8 | 0 | 35 | 0 | 0 | 58 | 0 | 132 | 18 | 49 | 188 | 6 | 402 | 48 | 52 | 17 | 4 | 16 | 17 | 17 | 52 | 37 | 50 | 360 | 17 | 43 | 90 | 35 | 0 | 4 | 26 | 52 | 0 | 315 | 54 | 0 | 270 | 0 | 638 | 400 | 300 | 44 |  | 926 | 0 | 380 | 0 | 0 | 0 | 0 | 0 | 0 | 0 | 0 | 120 | 8 | 32 | 0 | 0 | 0 | 0 | 0 | 0 | 0 | 0 | 30 | 8 | 22 | 0 | 0 | 11 | 70 | 0 | 230 | 0 | 0 | 0 | 0 | 203 | 0 | 0 | 0 | 198 | 0 | 414 | 17 | 0 | 30 | 0 | 62 | 0 | 5 | 55 | 870 | 220 | 0 | 0 | 4 | 93 | 55 | 0 | 0 | 306 | 30 | 200 | 756 | 131 | 0 |  | 8314 | 5486 | 13800 | 4382 | 926 | 2777 | 0 | 1577 | 3340 | 30 | 0 | 259 | 110 | 399 | 0 | 191 | 73.6
13:00 | 0 | 0 | 0 | 180 | 0 | 76 | 0 | 395 | 0 |  | 0 | 450 | 304 | 48 | 58 | 40 | 309 | 0 | 0 | 50 | 49 | 145 | 0 | 0 | 0 | 0 | 35 | 35 | 35 | 0 | 22 | 21 | 17 | 30 | 25 | 0 | 0 | 30 | 115 | 0 | 8 | 210 | 0 | 0 | 0 |  | 18 | 25 | 0 | 0 | 38 | 0 | 10 | 8 | 0 | 0 | 0 | 200 | 180 | 195 | 0 | 0 | 33 | 45 | 0 | 51 | 0 | 30 | 26 | 0 | 0 | 32 | 17 | 118 | 97 | 0 | 0 | 1 | 37 | 28 | 47 | 36 | 112 | 0 | 54 | 0 | 0 | 163 | 17 | 0 | 0 | 320 | 23 | 8 | 0 | 148 | 0 | 0 | 58 | 0 | 132 | 10 | 62 | 184 | 6 | 386 | 48 | 52 | 17 | 1 | 16 | 17 | 17 | 52 | 36 | 50 | 364 | 17 | 21 | 90 | 35 | 0 | 27 | 25 | 79 | 0 | 285 | 54 | 0 | 270 | 0 | 377 | 450 | 400 | 69 |  | 926 | 0 | 370 | 0 | 0 | 0 | 0 | 0 | 0 | 0 | 0 | 124 | 8 | 32 | 0 | 0 | 0 | 0 | 0 | 0 | 0 | 16 | 15 | 8 | 25 | 0 | 0 | 11 | 70 | 0 | 230 | 0 | 0 | 0 | 0 | 197 | 0 | 0 | 0 | 199 | 0 | 414 | 17 | 0 | 37 | 0 | 70 | 0 | 6 | 55 | 920 | 220 | 0 | 0 | 2 | 70 | 52 | 0 | 0 | 307 | 28 | 200 | 755 | 159 | 0 |  | 8511 | 5543 | 14054 | 4329 | 926 | 2941 | 0 | 1895 | 3129 | 30 | 0 | 294 | 118 | 392 | 0 | 378.18 | 73.59
14:00 | 0 | 0 | 0 | 180 | 0 | 76 | 0 | 402 | 0 |  | 0 | 450 | 305 | 43 | 72 | 40 | 309 | 0 | 0 | 65 | 49 | 144 | 0 | 0 | 0 | 0 | 35 | 35 | 35 | 0 | 22 | 21 | 25 | 30 | 25 | 0 | 0 | 30 | 110 | 0 | 8 | 210 | 0 | 0 | 0 |  | 16 | 25 | 32 | 0 | 38 | 0 | 10 | 8 | 0 | 0 | 0 | 200 | 180 | 208 | 0 | 0 | 32 | 46 | 0 | 51 | 0 | 29 | 26 | 0 | 0 | 32 | 17 | 124 | 94 | 0 | 0 | 2 | 37 | 28 | 50 | 36 | 112 | 0 | 58 | 0 | 0 | 161 | 16 | 0 | 0 | 300 | 25 | 8 | 0 | 225 | 0 | 0 | 58 | 0 | 129 | 17 | 49 | 108 | 6 | 367 | 47 | 35 | 17 | 4 | 16 | 17 | 17 | 70 | 36 | 50 | 330 | 17 | 39 | 90 | 35 | 0 | 34 | 12 | 95 | 0 | 290 | 17 | 0 | 270 | 3 | 375 | 451 | 450 | 62 |  | 929 | 0 | 345 | 0 | 0 | 0 | 0 | 0 | 0 | 0 | 0 | 124 | 10 | 32 | 0 | 0 | 0 | 0 | 4 | 0 | 0 | 25 | 28 | 0 | 22 | 0 | 0 | 11 | 69 | 0 | 230 | 0 | 0 | 0 | 0 | 194 | 0 | 0 | 0 | 195 | 0 | 414 | 17 | 0 | 37 | 0 | 76 | 0 | 5 | 55 | 1020 | 220 | 0 | 0 | 0 | 88 | 55 | 0 | 0 | 307 | 26 | 200 | 768 | 143 | 0 |  | 8560 | 5649 | 14209 | 4271 | 929 | 2979 | 0 | 1935 | 3239 | 30 | 0 | 301 | 124 | 398 | 3 | 659.905 | 73.6
15:00 | 0 | 0 | 0 | 180 | 0 | 76 | 0 | 398 | 0 |  | 0 | 450 | 308 | 39 | 70 | 40 | 307 | 0 | 0 | 65 | 49 | 144 | 0 | 0 | 0 | 0 | 35 | 35 | 35 | 0 | 22 | 19 | 25 | 30 | 16 | 0 | 0 | 30 | 111 | 0 | 8 | 211 | 0 | 0 | 0 |  | 18 | 25 | 51 | 0 | 38 | 0 | 10 | 5 | 0 | 0 | 0 | 200 | 180 | 207 | 0 | 0 | 23 | 46 | 0 | 51 | 0 | 29 | 33 | 0 | 0 | 32 | 16 | 132 | 94 | 0 | 0 | 1 | 38 | 28 | 50 | 36 | 112 | 0 | 55 | 0 | 0 | 161 | 16 | 0 | 0 | 300 | 25 | 8 | 0 | 116 | 0 | 0 | 57 | 0 | 129 | 13 | 49 | 103 | 5 | 366 | 47 | 35 | 17 | 3 | 16 | 17 | 17 | 70 | 36 | 50 | 330 | 17 | 25 | 108 | 35 | 0 | 33 | 18 | 96 | 0 | 300 | 17 | 0 | 270 | 7 | 378 | 450 | 450 | 48 |  | 929 | 0 | 355 | 0 | 0 | 0 | 0 | 0 | 0 | 0 | 0 | 126 | 10 | 32 | 0 | 0 | 0 | 0 | 4 | 0 | 0 | 25 | 37 | 0 | 22 | 0 | 0 | 11 | 69 | 0 | 230 | 0 | 0 | 0 | 0 | 193 | 0 | 0 | 0 | 193 | 0 | 385 | 17 | 0 | 37 | 0 | 76 | 0 | 5 | 55 | 1040 | 220 | 0 | 0 | 3 | 56 | 55 | 0 | 0 | 312 | 24 | 200 | 765 | 88 | 0 |  | 8451 | 5574 | 14025 | 4270 | 929 | 2949 | 0 | 1831 | 3264 | 30 | 0 | 329 | 132 | 284 | 7 | 1169.875 | 73.59
16:00 | 0 | 0 | 0 | 180 | 0 | 77 | 0 | 398 | 0 |  | 0 | 450 | 308 | 41 | 65 | 35 | 308 | 0 | 0 | 65 | 49 | 144 | 0 | 0 | 0 | 0 | 54 | 35 | 35 | 0 | 22 | 19 | 25 | 30 | 16 | 0 | 0 | 30 | 100 | 0 | 8 | 210 | 0 | 0 | 0 |  | 18 | 27 | 49 | 0 | 38 | 0 | 10 | 7 | 0 | 0 | 0 | 200 | 180 | 202 | 0 | 0 | 30 | 45 | 0 | 51 | 0 | 29 | 33 | 0 | 0 | 32 | 17 | 118 | 96 | 0 | 0 | 1 | 39 | 28 | 50 | 36 | 112 | 0 | 55 | 0 | 0 | 161 | 16 | 0 | 0 | 295 | 25 | 3 | 0 | 97 | 0 | 0 | 58 | 0 | 124 | 8 | 49 | 103 | 5 | 366 | 47 | 35 | 17 | 2 | 16 | 18 | 26 | 70 | 36 | 50 | 340 | 17 | 12 | 108 | 35 | 0 | 33 | 14 | 96 | 0 | 300 | 17 | 0 | 270 | 4 | 373 | 450 | 450 | 25 |  | 929 | 0 | 345 | 0 | 0 | 0 | 0 | 0 | 0 | 0 | 0 | 126 | 8 | 32 | 0 | 0 | 0 | 0 | 9 | 0 | 0 | 25 | 30 | 0 | 22 | 0 | 0 | 11 | 67 | 0 | 230 | 0 | 0 | 0 | 0 | 169 | 0 | 0 | 0 | 190 | 0 | 400 | 20 | 0 | 37 | 0 | 85 | 0 | 4 | 55 | 1030 | 220 | 0 | 0 | 2 | 61 | 75 | 0 | 0 | 309 | 13 | 200 | 759 | 68 | 0 |  | 8378 | 5531 | 13909 | 4233 | 929 | 2959 | 0 | 1861 | 3238 | 30 | 0 | 327 | 118 | 210 | 4 | 1089.655 | 73.58
17:00 | 0 | 0 | 0 | 180 | 0 | 79 | 0 | 400 | 0 |  | 0 | 450 | 305 | 50 | 75 | 40 | 310 | 0 | 0 | 65 | 65 | 144 | 0 | 0 | 0 | 0 | 54 | 35 | 35 | 0 | 22 | 14 | 25 | 30 | 16 | 0 | 0 | 30 | 100 | 0 | 8 | 210 | 0 | 0 | 0 |  | 18 | 40 | 50 | 0 | 43 | 0 | 10 | 15 | 0 | 0 | 0 | 150 | 150 | 211 | 0 | 0 | 31 | 45 | 0 | 51 | 0 | 29 | 33 | 0 | 0 | 0 | 17 | 124 | 98 | 0 | 0 | 0 | 40 | 28 | 50 | 39 | 112 | 0 | 58 | 0 | 0 | 161 | 16 | 0 | 0 | 290 | 25 | 5 | 0 | 97 | 0 | 0 | 58 | 0 | 112 | 3 | 49 | 103 | 6 | 355 | 47 | 35 | 17 | 0 | 16 | 54 | 34 | 62 | 40 | 50 | 325 | 22 | 3 | 108 | 35 | 0 | 33 | 6 | 89 | 0 | 325 | 17 | 0 | 270 | 3 | 371 | 451 | 450 | 10 |  | 928 | 0 | 345 | 0 | 0 | 0 | 0 | 0 | 0 | 0 | 0 | 128 | 9 | 32 | 0 | 0 | 0 | 0 | 20 | 0 | 0 | 25 | 30 | 0 | 22 | 0 | 0 | 11 | 67 | 0 | 230 | 0 | 0 | 0 | 0 | 165 | 0 | 0 | 0 | 187 | 0 | 337 | 32 | 0 | 37 | 0 | 85 | 0 | 2 | 55 | 1030 | 220 | 0 | 0 | 0 | 7 | 75 | 0 | 0 | 308 | 4 | 200 | 756 | 29 | 0 |  | 8337 | 5376 | 13713 | 4132 | 928 | 2903 | 0 | 1945 | 3232 | 30 | 0 | 352 | 124 | 64 | 3 | 942.585 | 73.58
18:00 | 0 | 0 | 0 | 180 | 0 | 79 | 0 | 354 | 0 |  | 0 | 450 | 285 | 71 | 80 | 40 | 270 | 0 | 0 | 70 | 74 | 145 | 0 | 0 | 0 | 0 | 54 | 35 | 35 | 0 | 22 | 14 | 25 | 30 | 16 | 0 | 0 | 30 | 95 | 0 | 18 | 210 | 0 | 0 | 0 |  | 18 | 51 | 50 | 0 | 38 | 0 | 10 | 13 | 0 | 0 | 0 | 150 | 150 | 215 | 0 | 0 | 31 | 46 | 0 | 51 | 0 | 29 | 40 | 0 | 0 | 0 | 17 | 110 | 100 | 0 | 0 | 0 | 40 | 28 | 52 | 39 | 80 | 0 | 62 | 0 | 0 | 161 | 16 | 0 | 0 | 260 | 25 | 5 | 0 | 193 | 0 | 0 | 58 | 0 | 118 | 0 | 62 | 103 | 5 | 318 | 57 | 35 | 17 | 0 | 16 | 54 | 34 | 97 | 63 | 60 | 320 | 50 | 0 | 108 | 42 | 0 | 35 | 1 | 88 | 0 | 375 | 17 | 0 | 270 | 2 | 381 | 400 | 400 | 2 |  | 929 | 0 | 350 | 0 | 0 | 0 | 0 | 0 | 0 | 0 | 0 | 76 | 6 | 32 | 0 | 0 | 0 | 0 | 15 | 0 | 0 | 25 | 30 | 0 | 28 | 0 | 0 | 11 | 67 | 0 | 230 | 0 | 0 | 0 | 0 | 164 | 0 | 0 | 0 | 173 | 0 | 292 | 57 | 0 | 56 | 0 | 85 | 0 | 0 | 75 | 900 | 180 | 0 | 0 | 0 | 4 | 75 | 0 | 0 | 308 | 1 | 200 | 756 | 6 | 0 |  | 8350 | 5131 | 13481 | 3997 | 929 | 2633 | 0 | 2289 | 3112 | 30 | 0 | 365 | 110 | 14 | 2 | 543.395 | 73.58
18:30 | 0 | 0 | 0 | 0 | 0 | 0 | 0 | 0 | 0 |  | 0 | 0 | 0 | 0 | 0 | 0 | 0 | 0 | 0 | 0 | 0 | 0 | 0 | 0 | 0 | 0 | 0 | 0 | 0 | 0 | 0 | 0 | 0 | 0 | 0 | 0 | 0 | 0 | 0 | 0 | 0 | 0 | 0 | 0 | 0 |  | 0 | 0 | 0 | 0 | 0 | 0 | 0 | 0 | 0 | 0 | 0 | 0 | 0 | 0 | 0 | 0 | 0 | 0 | 0 | 0 | 0 | 0 | 0 | 0 | 0 | 0 | 0 | 0 | 0 | 0 | 0 | 0 | 0 | 0 | 0 | 0 | 0 | 0 | 0 | 0 | 0 | 0 | 0 | 0 | 0 | 0 | 0 | 0 | 0 | 0 | 0 | 0 | 0 | 0 | 0 | 0 | 0 | 0 | 0 | 0 | 0 | 0 | 0 | 0 | 0 | 0 | 0 | 0 | 0 | 0 | 0 | 0 | 0 | 0 | 0 | 0 | 0 | 0 | 0 | 0 | 0 | 0 | 0 | 0 | 0 | 0 | 0 | 0 | 0 |  | 0 | 0 | 0 | 0 | 0 | 0 | 0 | 0 | 0 | 0 | 0 | 0 | 0 | 0 | 0 | 0 | 0 | 0 | 0 | 0 | 0 | 0 | 0 | 0 | 0 | 0 | 0 | 0 | 0 | 0 | 0 | 0 | 0 | 0 | 0 | 0 | 0 | 0 | 0 | 0 | 0 | 0 | 0 | 0 | 0 | 0 | 0 | 0 | 0 | 0 | 0 | 0 | 0 | 0 | 0 | 0 | 0 | 0 | 0 | 0 | 0 | 0 | 0 | 0 | 0 |  | 0 | 0 | 0 | 0 | 0 | 0 | 0 | 0 | 0 | 0 | 0 | 0 | 0 | 0 | 0 | 0 | 0
19:00 | 0 | 0 | 0 | 180 | 0 | 81 | 0 | 400 | 0 |  | 0 | 450 | 305 | 75 | 80 | 40 | 315 | 0 | 0 | 70 | 90 | 145 | 8 | 0 | 0 | 0 | 54 | 55 | 55 | 0 | 22 | 17 | 25 | 32 | 16 | 0 | 0 | 30 | 100 | 0 | 25 | 210 | 0 | 0 | 0 |  | 18 | 65 | 50 | 0 | 40 | 19 | 10 | 4 | 0 | 0 | 0 | 200 | 180 | 214 | 0 | 0 | 32 | 48 | 0 | 51 | 0 | 29 | 50 | 0 | 0 | 0 | 16 | 116 | 101 | 0 | 0 | 0 | 40 | 28 | 53 | 39 | 112 | 0 | 60 | 0 | 0 | 160 | 17 | 0 | 0 | 280 | 16 | 5 | 0 | 276 | 0 | 0 | 105 | 0 | 132 | 0 | 62 | 103 | 5 | 367 | 97 | 105 | 34 | 0 | 16 | 54 | 34 | 97 | 65 | 60 | 350 | 52 | 0 | 162 | 72 | 0 | 35 | 0 | 95 | 0 | 375 | 163 | 0 | 270 | 1 | 375 | 500 | 450 | 0 |  | 929 | 0 | 350 | 0 | 0 | 0 | 0 | 0 | 0 | 0 | 0 | 130 | 10 | 46 | 0 | 0 | 0 | 0 | 10 | 85 | 0 | 25 | 30 | 0 | 28 | 0 | 0 | 11 | 70 | 0 | 230 | 0 | 0 | 0 | 0 | 179 | 0 | 0 | 0 | 176 | 0 | 396 | 67 | 0 | 94 | 0 | 85 | 0 | 0 | 75 | 840 | 220 | 0 | 5 | 0 | 0 | 108 | 0 | 0 | 308 | 0 | 269 | 764 | 0 | 0 |  | 9445 | 5540 | 14985 | 4318 | 929 | 2999 | 0 | 2861 | 3126 | 30 | 0 | 605 | 116 | 0 | 1 | 396.325 | 73.57
19:30 | 0 | 0 | 0 | 180 | 0 | 81 | 0 | 402 | 0 |  | 0 | 450 | 310 | 75 | 80 | 40 | 317 | 0 | 0 | 70 | 90 | 146 | 13 | 0 | 0 | 0 | 54 | 55 | 55 | 0 | 22 | 17 | 25 | 32 | 16 | 0 | 0 | 30 | 100 | 0 | 25 | 210 | 0 | 0 | 0 |  | 18 | 65 | 50 | 0 | 65 | 19 | 10 | 12 | 0 | 0 | 0 | 150 | 225 | 209 | 0 | 0 | 32 | 48 | 0 | 51 | 0 | 29 | 50 | 0 | 0 | 32 | 16 | 114 | 107 | 0 | 0 | 0 | 40 | 28 | 53 | 39 | 112 | 0 | 58 | 0 | 0 | 160 | 17 | 0 | 0 | 305 | 16 | 5 | 0 | 276 | 0 | 0 | 62 | 0 | 132 | 0 | 62 | 103 | 6 | 365 | 45 | 105 | 34 | 0 | 16 | 54 | 34 | 97 | 65 | 60 | 350 | 52 | 0 | 162 | 72 | 0 | 35 | 0 | 95 | 0 | 315 | 163 | 0 | 270 | 1 | 373 | 500 | 450 | 0 |  | 929 | 0 | 345 | 0 | 0 | 0 | 0 | 0 | 7 | 10 | 0 | 130 | 10 | 64 | 0 | 0 | 0 | 0 | 10 | 85 | 0 | 25 | 36 | 0 | 0 | 0 | 0 | 11 | 70 | 0 | 230 | 0 | 0 | 0 | 0 | 188 | 0 | 0 | 0 | 187 | 0 | 404 | 55 | 0 | 94 | 0 | 85 | 0 | 0 | 75 | 1070 | 220 | 0 | 17 | 0 | 0 | 115 | 0 | 0 | 305 | 0 | 307 | 761 | 0 | 0 |  | 9384 | 5845 | 15229 | 4301 | 929 | 3045 | 0 | 2822 | 3386 | 30 | 0 | 601 | 114 | 0 | 1 | 354.305 | 0
20:00 | 0 | 0 | 0 | 180 | 0 | 81 | 0 | 389 | 0 |  | 0 | 450 | 305 | 74 | 80 | 40 | 260 | 0 | 0 | 65 | 90 | 146 | 13 | 0 | 0 | 0 | 54 | 55 | 55 | 0 | 22 | 14 | 25 | 32 | 16 | 0 | 0 | 30 | 111 | 0 | 25 | 210 | 0 | 0 | 0 |  | 13 | 65 | 50 | 0 | 58 | 19 | 10 | 8 | 0 | 0 | 0 | 24 | 225 | 213 | 8 | 0 | 34 | 49 | 0 | 51 | 0 | 29 | 50 | 0 | 0 | 32 | 16 | 100 | 107 | 0 | 0 | 0 | 0 | 0 | 0 | 0 | 80 | 0 | 0 | 0 | 0 | 0 | 0 | 0 | 0 | 300 | 0 | 0 | 0 | 276 | 0 | 0 | 24 | 0 | 132 | 0 | 62 | 105 | 6 | 371 | 8 | 105 | 34 | 0 | 16 | 54 | 34 | 97 | 65 | 60 | 350 | 52 | 0 | 162 | 72 | 0 | 35 | 0 | 96 | 0 | 330 | 163 | 0 | 270 | 2 | 377 | 500 | 350 | 0 |  | 660 | 0 | 365 | 0 | 0 | 0 | 0 | 0 | 23 | 30 | 0 | 130 | 9 | 80 | 0 | 0 | 0 | 0 | 10 | 85 | 0 | 25 | 40 | 0 | 0 | 0 | 0 | 11 | 70 | 0 | 230 | 0 | 0 | 0 | 0 | 188 | 0 | 0 | 0 | 187 | 0 | 349 | 55 | 0 | 94 | 0 | 85 | 0 | 0 | 75 | 1120 | 220 | 0 | 17 | 0 | 0 | 115 | 0 | 0 | 307 | 0 | 307 | 760 | 0 | 0 |  | 8571 | 5647 | 14218 | 3836 | 660 | 2760 | 0 | 2748 | 3441 | 30 | 0 | 641 | 100 | 0 | 2 | 269.31 | 73.57
21:00 | 0 | 0 | 0 | 180 | 0 | 81 | 0 | 358 | 0 |  | 0 | 450 | 306 | 73 | 80 | 40 | 318 | 0 | 0 | 65 | 90 | 147 | 0 | 0 | 0 | 0 | 54 | 55 | 55 | 0 | 22 | 19 | 25 | 32 | 16 | 0 | 0 | 30 | 100 | 0 | 25 | 210 | 0 | 0 | 0 |  | 12 | 65 | 50 | 0 | 76 | 19 | 10 | 13 | 0 | 0 | 0 | 18 | 225 | 216 | 25 | 0 | 34 | 49 | 0 | 51 | 0 | 29 | 50 | 0 | 0 | 32 | 16 | 116 | 109 | 0 | 0 | 0 | 0 | 0 | 17 | 32 | 80 | 0 | 0 | 0 | 0 | 0 | 0 | 0 | 0 | 305 | 16 | 0 | 0 | 276 | 0 | 0 | 28 | 0 | 54 | 0 | 62 | 108 | 6 | 365 | 8 | 105 | 34 | 0 | 16 | 54 | 34 | 98 | 65 | 60 | 350 | 52 | 0 | 162 | 72 | 0 | 35 | 0 | 96 | 0 | 380 | 163 | 0 | 270 | 5 | 429 | 500 | 350 | 0 |  | 642 | 0 | 345 | 0 | 0 | 0 | 0 | 0 | 41 | 55 | 0 | 130 | 10 | 99 | 0 | 0 | 0 | 0 | 10 | 85 | 0 | 25 | 40 | 0 | 0 | 0 | 0 | 11 | 70 | 0 | 230 | 0 | 0 | 0 | 0 | 193 | 0 | 0 | 0 | 193 | 0 | 336 | 55 | 0 | 94 | 0 | 85 | 0 | 0 | 75 | 1222 | 220 | 0 | 17 | 0 | 0 | 115 | 0 | 0 | 306 | 0 | 307 | 754 | 0 | 0 |  | 8733 | 5765 | 14498 | 3907 | 642 | 2825 | 0 | 2700 | 3588 | 30 | 0 | 685 | 116 | 0 | 5 | 183 | 73.57
22:00 | 0 | 0 | 0 | 180 | 0 | 80 | 0 | 405 | 0 |  | 0 | 450 | 300 | 74 | 80 | 40 | 317 | 0 | 0 | 70 | 90 | 147 | 0 | 0 | 0 | 0 | 54 | 55 | 55 | 0 | 22 | 19 | 25 | 32 | 16 | 0 | 0 | 30 | 100 | 0 | 25 | 210 | 0 | 0 | 0 |  | 18 | 56 | 50 | 0 | 83 | 0 | 10 | 0 | 0 | 0 | 0 | 23 | 230 | 215 | 26 | 0 | 34 | 49 | 0 | 51 | 0 | 29 | 50 | 0 | 0 | 32 | 16 | 122 | 113 | 0 | 0 | 0 | 0 | 0 | 53 | 39 | 80 | 0 | 0 | 0 | 0 | 0 | 0 | 0 | 0 | 290 | 16 | 2 | 0 | 276 | 0 | 0 | 45 | 0 | 34 | 0 | 62 | 111 | 5 | 365 | 8 | 88 | 34 | 0 | 16 | 54 | 34 | 98 | 65 | 60 | 350 | 52 | 0 | 162 | 62 | 0 | 35 | 0 | 96 | 0 | 390 | 17 | 0 | 270 | 4 | 574 | 440 | 350 | 0 |  | 642 | 0 | 360 | 0 | 0 | 0 | 0 | 0 | 38 | 55 | 0 | 130 | 10 | 99 | 0 | 0 | 0 | 0 | 10 | 85 | 0 | 25 | 38 | 0 | 0 | 0 | 0 | 11 | 71 | 0 | 230 | 0 | 0 | 0 | 0 | 186 | 0 | 0 | 0 | 188 | 0 | 306 | 55 | 0 | 94 | 0 | 85 | 0 | 0 | 75 | 1244 | 220 | 0 | 17 | 0 | 0 | 115 | 0 | 0 | 307 | 0 | 307 | 751 | 0 | 0 |  | 8720 | 5754 | 14474 | 3981 | 642 | 2744 | 0 | 2672 | 3754 | 30 | 0 | 525 | 122 | 0 | 4 | 359.08 | 73.57
23:00 | 0 | 0 | 0 | 180 | 0 | 80 | 0 | 401 | 0 |  | 0 | 450 | 305 | 71 | 80 | 25 | 321 | 0 | 0 | 67 | 90 | 48 | 0 | 0 | 0 | 0 | 54 | 55 | 55 | 0 | 22 | 19 | 25 | 32 | 16 | 0 | 0 | 30 | 102 | 0 | 8 | 210 | 0 | 0 | 0 |  | 18 | 56 | 51 | 0 | 70 | 6 | 10 | 5 | 0 | 0 | 0 | 19 | 230 | 216 | 26 | 0 | 34 | 50 | 0 | 51 | 0 | 30 | 50 | 0 | 0 | 32 | 14 | 114 | 114 | 0 | 0 | 0 | 10 | 0 | 53 | 40 | 112 | 0 | 20 | 0 | 0 | 0 | 0 | 0 | 0 | 280 | 20 | 0 | 0 | 190 | 0 | 0 | 35 | 0 | 22 | 0 | 62 | 137 | 6 | 379 | 12 | 50 | 17 | 0 | 16 | 17 | 34 | 98 | 65 | 50 | 350 | 52 | 0 | 90 | 35 | 0 | 26 | 0 | 72 | 0 | 380 | 17 | 0 | 269 | 6 | 778 | 500 | 440 | 0 |  | 642 | 0 | 355 | 0 | 0 | 0 | 0 | 0 | 21 | 39 | 0 | 130 | 10 | 80 | 0 | 0 | 0 | 0 | 11 | 87 | 0 | 25 | 38 | 0 | 25 | 0 | 0 | 11 | 70 | 0 | 230 | 0 | 0 | 0 | 0 | 185 | 0 | 0 | 0 | 183 | 0 | 414 | 55 | 0 | 37 | 0 | 85 | 0 | 0 | 75 | 1244 | 220 | 0 | 17 | 0 | 0 | 55 | 0 | 0 | 307 | 0 | 307 | 757 | 0 | 0 |  | 8682 | 5715 | 14397 | 4004 | 642 | 3036 | 0 | 2180 | 3962 | 30 | 0 | 423 | 114 | 0 | 6 | 337.115 | 73.56
24:00 | 0 | 0 | 0 | 180 | 0 | 81 | 0 | 405 | 0 |  | 0 | 450 | 309 | 27 | 80 | 25 | 324 | 0 | 0 | 65 | 90 | 16 | 0 | 0 | 0 | 0 | 0 | 0 | 0 | 0 | 17 | 19 | 0 | 16 | 8 | 0 | 0 | 30 | 100 | 0 | 8 | 210 | 0 | 0 | 0 |  | 18 | 56 | 51 | 0 | 19 | 6 | 10 | 18 | 0 | 0 | 0 | 80 | 235 | 221 | 26 | 0 | 31 | 49 | 0 | 51 | 0 | 30 | 50 | 0 | 0 | 32 | 14 | 120 | 113 | 0 | 0 | 0 | 10 | 0 | 52 | 33 | 112 | 0 | 62 | 0 | 0 | 50 | 0 | 0 | 0 | 310 | 0 | 0 | 0 | 97 | 0 | 0 | 37 | 0 | 17 | 0 | 49 | 140 | 6 | 378 | 24 | 17 | 17 | 0 | 16 | 17 | 34 | 70 | 49 | 60 | 350 | 43 | 0 | 90 | 35 | 0 | 0 | 0 | 54 | 0 | 370 | 17 | 0 | 269 | 3 | 779 | 506 | 440 | 0 |  | 641 | 0 | 360 | 0 | 0 | 0 | 0 | 0 | 20 | 39 | 0 | 130 | 10 | 80 | 0 | 0 | 0 | 0 | 10 | 26 | 0 | 25 | 38 | 0 | 25 | 0 | 0 | 11 | 70 | 0 | 230 | 0 | 0 | 0 | 0 | 203 | 0 | 0 | 0 | 196 | 0 | 414 | 55 | 0 | 37 | 0 | 49 | 0 | 0 | 57 | 1120 | 220 | 0 | 17 | 0 | 0 | 35 | 0 | 0 | 306 | 0 | 307 | 746 | 0 | 0 |  | 8303 | 5477 | 13780 | 4127 | 641 | 3081 | 0 | 1623 | 3827 | 30 | 0 | 328 | 120 | 0 | 3 | 401.1 | 73.56
KWH | 0 | 0 | 0 | 4032000 | 0 | 1829545 | 0 | 9644400 | 0 |  | 0 | 10239500 | 6274735 | 1207680 | 1184141 | 677425 | 7566167 | 0 | 0 | 941702 | 1160496 | 2076480 | 19000 | 0 | 0 | 0 | 647640 | 661845 | 661660 | 0 | 408000 | 402480 | 561420 | 762400 | 362880 | 0 | 0 | 728000 | 2600000 | 0 | 179744 | 5024734 | 0 | 0 | 0 |  | 372480 | 849984 | 524321 | 0 | 800640 | 110400 | 199632 | 192480 | 0 | 0 | 0 | 4463400 | 4679000 | 5174000 | 250909 | 0 | 764928 | 1124160 | 0 | 1145857 | 0 | 790720 | 743045 | 0 | 0 | 674200 | 368790 | 2655360 | 2488780 | 0 | 0 | 11050 | 798000 | 569520 | 1134600 | 857448 | 2408727 | 0 | 1222272 | 0 | 0 | 2934240 | 323000 | 0 | 0 | 7107500 | 437568 | 131952 | 0 | 3214145 | 0 | 0 | 1459200 | 0 | 1788912 | 79920 | 1255680 | 2784400 | 147200 | 8892000 | 1204800 | 1051200 | 476727 | 33375 | 386400 | 684739 | 575416 | 1824000 | 1078560 | 1251840 | 8335900 | 630720 | 242720 | 1961280 | 1008655 | 0 | 539640 | 167293 | 1400640 | 0 | 7543800 | 858109 | 0 | 6496363 | 60480 | 12661818 | 10357727 | 9000000 | 519730 |  | 20109090 | 0 | 8652384 | 0 | 0 | 0 | 0 | 0 | 118560 | 189440 | 0 | 2795000 | 189078 | 1553952 | 0 | 0 | 0 | 0 | 131887 | 444240 | 0 | 357715 | 562000 | 16382 | 433738 | 0 | 0 | 253476 | 1615854 | 0 | 5627000 | 0 | 0 | 0 | 0 | 4519245 | 0 | 0 | 0 | 4576482 | 0 | 8708218 | 1289280 | 0 | 1419552 | 0 | 1381248 | 0 | 42056 | 1378176 | 26018000 | 5074072 | 0 | 94800 | 25260 | 617040 | 1388736 | 0 | 0 | 7374545 | 176168 | 5968200 | 18245455 | 912470 | 0 |  | 196136426 | 132258799 | 328395225 | 101799170 | 20109090 | 65894556 | 0 | 43334773 | 84007235 | 728000 | 0 | 6979479 | 2655360 | 2827082 | 60480 | 0
Fuel Cost | 0 | 0 | 0 | 17942400 | 0 | 6988861.9 | 0 | 27775872 | 0 |  | 0 | 32561610 | 21459593.7 | 23863756.8 | 22143436.7 | 11936228.5 | 23076809.35 | 0 | 0 | 18608031.52 | 20830903.2 | 40325241.6 | 354350 | 0 | 0 | 0 | 11825906.4 | 10430677.2 | 12101761.4 | 0 | 306000 | 0 | 0 | 0 | 6499180.8 | 0 | 0 | 0 | 14196000 | 0 | 3404351.36 | 16028901.46 | 0 | 0 | 0 |  | 6551923.2 | 14968218.24 | 9390589.11 | 0 | 15668524.8 | 1817184 | 742631.04 | 0 | 0 | 0 | 0 | 12452886 | 14317740 | 17177680 | 840545.15 | 0 | 2577807.36 | 4923820.8 | 0 | 4594886.57 | 0 | 14161795.2 | 13419392.7 | 0 | 0 | 2508024 | 276592.5 | 17419161.6 | 7740105.8 | 0 | 0 | 0 | 3112200 | 2124309.6 | 5162430 | 3901388.4 | 8237846.34 | 0 | 6783609.6 | 0 | 0 | 8186529.6 | 2125340 | 0 | 0 | 21962175 | 328176 | 100283.52 | 0 | 65568558 | 0 | 0 | 28031232 | 0 | 31502740.32 | 0 | 22363660.8 | 48309340 | 2440576 | 23563800 | 22963488 | 19720512 | 8552482.38 | 0 | 6317640 | 13311326.16 | 10322963.04 | 34856640 | 20934849.6 | 22295270.4 | 22173494 | 10766390.4 | 0 | 35871811.2 | 16925230.9 | 0 | 9643366.8 | 0 | 25239532.8 | 0 | 22405086 | 12082174.72 | 0 | 45279650.11 | 0 | 74704726.2 | 0 | 0 | 0 |  | 56506542.9 | 0 | 25524532.8 | 0 | 0 | 0 | 0 | 0 | 2230113.6 | 3563366.4 | 0 | 8832200 | 896229.72 | 26790132.48 | 0 | 0 | 0 | 0 | 2420126.45 | 7467674.4 | 0 | 6821625.05 | 10065420 | 289961.4 | 7768247.58 | 0 | 0 | 191881.332 | 17822869.62 | 0 | 47491880 | 0 | 0 | 0 | 0 | 15049085.85 | 0 | 0 | 0 | 15239685.06 | 0 | 25427996.56 | 22020902.4 | 0 | 28135520.64 | 0 | 27514460.16 | 0 | 0 | 27343011.84 | 168596640 | 15780363.92 | 0 | 1834380 | 0 | 0 | 24094569.6 | 0 | 0 | 53834178.5 | 0 | 44463090 | 120602457.55 | 0 | 0 |  | 1222380211.85 | 814619145.812 | 2036999357.662 | 312859662.872 | 56506542.9 | 152737748.06 | 0 | 800237782.95 | 572795491.98 | 0 | 0 | 124442967.3 | 17419161.6 | 0 | 0 | 0
Yesterday Day Peak | 0 | 0 | 0 | 180 | 0 | 75 | 0 | 401 | 0 |  | 0 | 450 | 305 | 24 | 20 | 40 | 309 | 0 | 0 | 16 | 49 | 98 | 0 | 0 | 0 | 0 | 35 | 35 | 35 | 0 | 22 | 21 | 0 | 32 | 25 | 0 | 0 | 30 | 115 | 0 | 3 | 210 | 0 | 0 | 0 |  | 18 | 25 | 0 | 0 | 31 | 0 | 10 | 4 | 0 | 0 | 0 | 200 | 180 | 210 | 0 | 0 | 28 | 42 | 0 | 51 | 0 | 30 | 15 | 0 | 0 | 32 | 11 | 110 | 97 | 0 | 0 | 1 | 40 | 29 | 47 | 39 | 112 | 0 | 58 | 0 | 0 | 163 | 17 | 0 | 0 | 310 | 20 | 8 | 0 | 35 | 0 | 0 | 58 | 0 | 132 | 18 | 49 | 188 | 6 | 402 | 48 | 52 | 17 | 4 | 16 | 17 | 17 | 52 | 37 | 50 | 360 | 17 | 43 | 90 | 35 | 0 | 4 | 26 | 52 | 0 | 315 | 54 | 0 | 270 | 0 | 638 | 400 | 300 | 44 |  | 926 | 0 | 380 | 0 | 0 | 0 | 0 | 0 | 0 | 0 | 0 | 120 | 8 | 32 | 0 | 0 | 0 | 0 | 0 | 0 | 0 | 0 | 30 | 8 | 22 | 0 | 0 | 11 | 70 | 0 | 230 | 0 | 0 | 0 | 0 | 203 | 0 | 0 | 0 | 198 | 0 | 414 | 17 | 0 | 30 | 0 | 62 | 0 | 5 | 55 | 870 | 220 | 0 | 0 | 4 | 93 | 55 | 0 | 0 | 306 | 30 | 200 | 756 | 131 | 0 |  | 13800 | DayPeak
Yesterday Evening Peak | 0 | 0 | 0 | 180 | 0 | 81 | 0 | 402 | 0 |  | 0 | 450 | 310 | 75 | 80 | 40 | 317 | 0 | 0 | 70 | 90 | 146 | 13 | 0 | 0 | 0 | 54 | 55 | 55 | 0 | 22 | 17 | 25 | 32 | 16 | 0 | 0 | 30 | 100 | 0 | 25 | 210 | 0 | 0 | 0 | 0 | 18 | 65 | 50 | 0 | 65 | 19 | 10 | 12 | 0 | 0 | 0 | 150 | 225 | 209 | 0 | 0 | 32 | 48 | 0 | 51 | 0 | 29 | 50 | 0 | 0 | 32 | 16 | 114 | 107 | 0 | 0 | 0 | 40 | 28 | 53 | 39 | 112 | 0 | 58 | 0 | 0 | 160 | 17 | 0 | 0 | 305 | 16 | 5 | 0 | 276 | 0 | 0 | 62 | 0 | 132 | 0 | 62 | 103 | 6 | 365 | 45 | 105 | 34 | 0 | 16 | 54 | 34 | 97 | 65 | 60 | 350 | 52 | 0 | 162 | 72 | 0 | 35 | 0 | 95 | 0 | 315 | 163 | 0 | 270 | 1 | 373 | 500 | 450 | 0 |  | 929 | 0 | 345 | 0 | 0 | 0 | 0 | 0 | 7 | 10 | 0 | 130 | 10 | 64 | 0 | 0 | 0 | 0 | 10 | 85 | 0 | 25 | 36 | 0 | 0 | 0 | 0 | 11 | 70 | 0 | 230 | 0 | 0 | 0 | 0 | 188 | 0 | 0 | 0 | 187 | 0 | 404 | 55 | 0 | 94 | 0 | 85 | 0 | 0 | 75 | 1070 | 220 | 0 | 17 | 0 | 0 | 115 | 0 | 0 | 305 | 0 | 307 | 761 | 0 | 0 |  | 15229 | EvPeak
Forecast for Evening | 0 | 0 | 0 | 180 | 0 | 80 | 0 | 400 | 0 |  | 0 | 450 | 310 | 100 | 80 | 40 | 335 | 0 | 0 | 80 | 90 | 150 | 15 | 0 | 0 | 0 | 54 | 55 | 55 | 0 | 22 | 18 | 33 | 33 | 16 | 0 | 0 | 30 | 118 | 0 | 25 | 211 | 0 | 0 | 0 |  | 22 | 64 | 51 | 0 | 90 | 19 | 10 | 10 | 0 | 0 | 0 | 300 | 240 | 205 | 90 | 0 | 34 | 50 | 0 | 51 | 0 | 41 | 52 | 0 | 0 | 33 | 20 | 151 | 100 | 0 | 0 | 0 | 43 | 28 | 50 | 44 | 112 | 0 | 60 | 0 | 0 | 162 | 17 | 0 | 0 | 300 | 25 | 5 | 0 | 300 | 0 | 0 | 108 | 0 | 149 | 0 | 60 | 136 | 6 | 400 | 97 | 105 | 34 | 0 | 16 | 54 | 34 | 114 | 75 | 70 | 340 | 53 | 0 | 162 | 72 | 0 | 42 | 0 | 95 | 0 | 350 | 163 | 0 | 270 | 40 | 760 | 500 | 450 |  |  | 655 | 0 | 410 | 0 | 0 | 0 | 0 | 0 | 42 | 62 | 0 | 130 | 10 | 110 | 0 | 0 | 0 | 0 | 25 | 85 | 0 | 34 | 42 | 8 | 28 | 0 | 0 | 11 | 75 | 0 | 230 | 0 | 0 | 0 | 0 | 200 | 0 | 0 | 0 | 200 | 0 | 414 | 90 | 0 | 113 | 0 | 85 | 0 | 0 | 95 | 1244 | 220 | 0 | 27 | 0 | 0 | 115 | 0 | 0 | 375 | 0 | 307 | 748 | 0 | 0 |  | 8857 | 5363 | 14220 | 3856 | 902 | 2102 | 0 | 2991 | 3387 | 201 | 0 | 631 | 150 | 0 | 0 | 0 | 107.24
Forecast for Day | 0 | 0 | 0 | 180 | 0 | 75 | 0 | 400 | 0 | 0 | 0 | 450 | 310 | 90 | 80 | 40 | 335 | 0 | 0 | 60 | 48 | 32 | 0 | 0 | 0 | 0 | 17 | 35 | 35 | 0 | 22 | 18 | 33 | 33 | 16 | 0 | 0 | 30 | 118 | 0 | 8 | 211 |  | 0 | 0 | 0 | 12 | 40 | 50 | 0 | 20 | 6 | 5 | 5 | 0 | 0 | 0 | 280 | 240 | 205 | 90 | 0 | 34 | 50 | 0 | 51 | 0 | 36 | 25 | 0 | 0 | 33 | 20 | 146 | 100 | 0 | 0 | 1.6 | 43 | 28 | 50 | 44 | 112 | 0 | 60 | 0 | 0 | 162 | 17 | 0 | 0 | 300 | 25 | 5 | 0 | 210 | 0 | 0 | 56 | 0 | 52 | 20 | 36 | 100 | 6 | 400 | 50 | 35 | 17 | 5 | 16 | 17 | 17 | 70 | 36 | 40 | 340 | 17 | 50 | 90 | 35 | 0 | 17 | 35 | 54 | 0 | 350 | 54 | 0 | 270 | 40 | 360 | 500 | 360 | 33 |  | 945 | 0 | 400 | 0 | 0 | 0 | 0 | 0 | 0 | 44 | 0 | 130 | 10 | 48 | 0 | 0 | 0 | 0 | 0 | 0 | 0 | 34 | 42 | 8 | 0 | 0 | 0 | 11 | 70 | 0 | 230 | 0 | 0 | 0 | 0 | 200 | 0 | 0 | 0 | 180 | 0 | 414 | 90 | 0 | 35 | 0 | 56 | 0 | 8 | 35 | 1244 | 220 |  | 17 | 6 | 100 | 35 | 0 | 0 | 375 | 30 | 200 | 748 | 130 | 0 |  |  |  |  | gas | hvdc | hsd | coal | hfo | tripura | solar | wind | hydro
Generation at 08:00(Today) | 0 | 0 | 0 | 100 | 0 | 76 | 0 | 416 | 0 | 0 | 0 | 350 | 302 | 0 | 0 | 0 | 305 | 0 | 0 | 0 | 0 | 0 | 0 | 0 | 0 | 0 | 0 | 35 | 5 | 0 | 22 | 0 | 17 | 0 | 0 | 0 | 0 | 0 | 100 | 0 | 0 | 210 | 0 | 0 | 0 | 0 | 12 | 41 | 51 | 0 | 19 | 0 | 7 | 2 | 0 | 0 | 0 | 280 | 180 | 222 | 8 | 0 | 37 | 49 | 0 | 51 | 0 | 8 | 25 | 0 | 0 | 24 | 0 | 48 | 102 | 0 | 0 | 0 | 30 | 0 | 50 | 40 | 112 | 0 | 61 | 0 | 0 | 100 | 0 | 0 | 0 | 265 | 16 | 5 | 0 | 0 | 0 | 0 | 8 | 0 | 0 | 10 | 25 | 85 | 0 | 365 | 0 | 0 | 0 | 0 | 0 | 0 | 0 | 65 | 38 | 25 | 340 | 0 | 14 | 0 | 0 | 0 | 0 | 11 | 17 | 0 | 260 | 0 | 0 | 270 | 12 | 728 | 330 | 250 | 34 | 0 | 768 | 0 | 365 | 0 | 0 | 0 | 0 | 0 | 0 | 0 | 0 | 80 | 8 | 0 | 0 | 0 | 0 | 0 | 0 | 0 | 0 | 0 | 0 | 0 | 0 | 0 | 0 | 8 | 69 | 0 | 230 | 0 | 0 | 0 | 0 | 213 | 0 | 0 | 0 | 180 | 0 | 330 | 0 | 0 | 0 | 0 | 0 | 0 | 2 | 0 | 660 | 220 | 0 | 0 | 1 | 22 | 0 | 0 | 0 | 310 | 10 | 150 | 560 | 18 | 0 | 0 |  |  |  | 167693726 | 20109090 | 0 | 84007235 | 50314252 | 2655360 | 2827082 | 60480 | 728000 |  |  | 328395225
[8 empty] | 299430 |  |  |  | 25503 |  |  | 299624 | 299625 | 299739 |  | 299743 |  | 299750 | 299565 | [26 empty] | 399366 | 399587 | [7 empty] | 299667 | 299280 | 299277 | [14 empty] | 299772 | [10 empty] | 299755 | [9 empty] | 299472 |  |  | 299523 |  | 299563 |  | 399588 | 399244 | 299281 | 299229 | 299524 | 299566 | 399747 |  | 399277 |  | 399575 | 399337 | 399467 | 399589 | 299230 | 299765 | [6 empty] | 399245 |  | 299282 | 399274 |  | 399226 |  | 399630 | 299864 | [5 empty] | 599249 | [6 empty] | 599468 |  |  |  | 599230 | [19 empty] | 499698 | [5 empty] | 499700 |  | 499696 | 599787 |  | 499268 | 599634 | 43212 |  |  | 499270 | 599730 |  |  | 599864 | [5 empty] | 599726 | [9 empty] | 167.6937 | 20.1091 | 0 | 84.0072 | 50.3143 | 2.6554 | 2.8271 | 0.06048 | 0.728
| Minimum Generation |  | 12323 | 7:00
| Highest Generation |  | 15229 | 19:30 |  |  |  |  | 4500 | [124 empty] | 0 | [71 empty] | 328.3952
| Day Peak Generation |  | 13800 | 12:00 |  |  |  |  | 6000
| Evening Peak Generation |  | 15229 | 19:30 |  |  |  |  | 10500 | [196 empty] | 202699852
| HVDC Max Flow |  | 929 | 14:00 | [201 empty] | 202.6999
| HVDC EvPeak Flow |  | 929 | 19:30
| Load factor L.F |  | 89.85% | [167 empty] | 1275.5

## P1
POWER GRID COMPANY OF BANGLADESH LTD.
NATIONAL LOAD DESPATCH CENTER
DAILY REPORT
[7 empty] | Reporting Date : | 2024-05-05
Till now the maximum generation is : - |  |  |  | 16477 | 21:00 | Hrs on | 2024-04-30
The Summary of Yesterday's |  |  | 2024-05-04 | Generation & Demand |  | Today's Actual Min Gen. & Probable Gen. & Demand
Day Peak Generation : |  |  | 13800 | MW Hour : | 12:00 | Min. Gen. at | 8:00 | 10874
Evening Peak Generation : |  |  | 15229 | MW Hour : | 19:30 | Available Max Generation : |  | 16704
E.P. Demand (at gen end) : |  |  | 15600 | MW Hour : | 19:30 | Max Demand (Evening) : |  | 15000
Maximum Generation : |  |  | 15229 | MW Hour : | 19:30 | Reserve(Generation end) |  | 1704
Total Gen. (MKWH) : |  |  | 328.3952 | System Load Factor : | 89.85% | Load Shed : |  | 0
EXPORT / IMPORT THROUGH EAST-WEST INTERCONNECTOR
Export from East grid to West grid :- Maximum |  |  |  | 194 | MW at | 22:00 | Energy
Import from West grid to East grid :- Maximum |  |  |  | - | MW at | - | Energy | -
|  | Water Level of Kaptai Lake at 6:00 A M on |  | 2024-05-05
Actual : |  | 73.53 | Ft.(MSL) , | Rule curve : | 81.24 | Ft.( MSL )
Gas Consumed : |  | Total = | 1252.27 | MMCFD. | Oil Consumed (PDB) :
HSD :
FO :
Cost of the Consumed Fuel (PDB+Pvt) : |  |  | Gas : | 465597410.932
: |  |  | Coal : | 572795491.98 | Oil : | 924680750.25 | Total : | 1963073653.162
Load Shedding & Other Information
Area |  | Yesterday |  |  |  | Today
|  |  |  | Estimated Demand (S/S end) |  | Estimated Shedding (S/S end) |  | Rates of Shedding
|  | MW |  | MW |  |  | MW | (On Estimated Demand)
Dhaka |  | 28 | 672:00 | 5342.4914 |  |  | 0 | 0%
Chittagong Area |  | 45 | 1080:00 | 1472.672 |  |  | 0 | 0%
Khulna Area |  | 11 | 264:00 | 2064.3332 |  |  | 0 | 0%
Rajshahi Area |  | 0 | 0:00 | 1795.576 |  |  | 0 | 0%
Cumilla Area |  | 127 | 3048:00 | 1476.7776 |  |  | 0 | 0%
Mymensingh Area |  | 90 | 2160:00 | 1099.0436 |  |  | 0 | 0%
Sylhet Area |  | 0 | 0:00 | 615.3064 |  |  | 0 | 0%
Barisal Area |  | 0 | 0:00 | 513.4616 |  |  | 0 | 0%
Rangpur Area |  | 53 | 1272:00 | 1004.2252 |  |  | 0 | 0%
Total |  | 354 |  | 15383.887 |  |  | 0
Information of the Generating Units under shut down.
|  | Planned Shut- Down |  |  | Forced Shut- Down
1) Barapukuria ST: Unit- 2
2) Ghorasal-3,4,7
3) Shajibazar 330 MW
4) Baghabari-100 MW
5) Raozan unit-2
6) Siddhirganj 210 MW .
Outage | Restore | Additional Information of Machines, lines, Interruption / Forced Load shed etc. | [5 empty] | Remark
Time | Time
9:46 | 21:42 | Aminbazar-Meghnaghat 400kV Ckt-1 Project Work S/D from Meghnaghat 400/230kV end Due to DFDR integration
| 9:56 | Barishal 230/132kV S/S T-5 HT is restored.
| 10:40 | Bogura(New)-Naogaon 132 kV Ckt-1 is restored.
| 10:42 | Bogura(New)-Naogaon 132 kV Ckt-2 is restored.
10:45 |  | Naogaon-Niyamatpur 132kV Ckt-1 Forced S/D from Niamatpur end Due to None
10:57 |  | Rohonpur - Niamotpur 132 KV ckt-1 & Rohonpur 132 KV Bus Section A1 SHUTDOWN.
| 11:03 | Sylhet (South) S/S Trafo-2 LT is restored.
| 11:53 | Chattak-Sylhet 132 kV Ckt-2 is restored.
11:58 | 15:00 | Khulshi-Madunaghat 132kV Ckt-1 Tripped from Madunaghat end showing Rel-670 relays Due to None
11:58 | 15:00 | Sholosohor 132/33kV S/S Sholoshahar-Madunaghat Ckt-1 Tripped showing operated relay 86.1. 86.2 relays Due to Earth fault
12:00 | 13:00 | Hathazari 230/132/33kV S/S Shikolbaha-01 Scheduled S/D
13:06 |  | Baroaulia-Hathazari 132 kV Ckt-2 Forced S/D from Baroaulia end Due to Work at Hathazari end .
14:27 | 17:12 | Niamatpur 132/33kV S/S 132 kV Rahanpur Ckt-2 Project Work S/D Due to Project work
17:13 | 18:28 | Cumilla(N) 230/132/33kV S/S 132KV T-04 LT Scheduled S/D |  |  |  |  | 10MW load interrup.
17:32 | 18:56 | Khulna (S)-Rampal Ckt-2 Project Work S/D from Khulna(S) end. and from Rampal 400/230kV end Due to Testing purpose
| 18:22 | Bogura 230/132kV S/S 230KV Main 1 is restored.
19:07 | 21:15 | Naogaon 132/33kV S/S Nao-SPPP Ckt-1 Tripped showing LINE DISTANCE, DIRECTIONAL O/C. relays Due to SANTAHER PPP
TRANSFORMER TAP CHANERS PROBLEM.
19:42 |  | Fenchugonj CCPP Phase-1 Tripped
19:42 |  | Fenchugonj CCPP Phase-2 Tripped
19:42 |  | Sylhet 225 MW CCPP Tripped
19:43 |  | Sylhet 225 MW CCPP Tripped with remarks:- GT |  |  |  |  | 94 MW load interrup.
19:43 | 20:36 | Sylhet 132/33kV S/S 75 MW ST PS Tripped showing trip from PS relays. |  |  |  |  | 58 MW load interrup.
19:43 |  | Sylhet 132/33kV S/S 20 MW PP Tripped showing Diff relays. |  |  |  |  | 15 MW load interrup.
19:50 | 20:45 | Brahmanbaria 132/33kV S/S 403T LT Forced S/D Due to As per NLDC's instruction.
20:03 | 20:27 | Fenchuganj -Sylhet 132kV Ckt-1 S/D from Sylhet end
20:26 | 20:45 | Brahmanbaria 132/33kV S/S 401T LT Forced S/D
22:04 | 22:26 | Kishoreganj 132/33kV S/S Tr-2 Tripped showing E/F relays Due to 33 kv PDB T-5 Transfer Panel burn Because Tr-2 LT side Trip .
22:51 |  | Fenchugonj CCPP Phase-1 Syncronized with remarks:- GT-2
23:16 | 23:32 | Bhaluka 132/33kV S/S Sreepur Ckt- 02 Tripped showing Distance R,Y,B Phase, zone-1, relays Due to Distance R,Y,B Phase, zone-1,
23:23 | 23:55 | Sunamganj 132/33kV S/S Chhatak-Sunamgonj CKT-2 Tripped showing REL670 relays Due to BAD WEATHER |  |  |  |  | 4 MW load interrup.
23:23 | 23:55 | Chattak-Sunamganj 132 kV Ckt-1 Tripped from Sunamganj end showing REL670 relays Due to Bad Weather |  |  |  |  | 4 MW load interrup.
23:23 |  | Chattak-Sylhet 132 kV Ckt-2 Tripped from Sylhet end showing Distance Relay A phase Zone relays Due to Heavy Thundering . |  |  |  |  | 8 MW load interrup.
23:40 |  | Ashuganj 450 MW CCPP(North) Syncronized with remarks:- ST
23:45 | 23:59 | Brahmanbaria-Shahjibazar 132 kV Ckt-2 Tripped from Shahjibazar 132/33kV end showing Distance relays Due to Bad weather.
23:56 |  | Sylhet 225 MW CCPP Syncronized with remarks:- GT
0:02 |  | Ashuganj 230/132kV OAT-11 was switched on at 00:02 hrs
0:10 | 0:38 | Jamalpur-Mymensingh 132kV Ckt-2 Tripped from Mymensingh end showing Dist A-Phase relays Due to Rain and heavy Thandaring
0:15 | 0:49 | Sreepur 230/132/33kV S/S Sreepur-Ashuganj Ckt-2 Tripped showing Line Dist. Protection Relay-F21 (86.1 & 86.2)
relays Due to Due to rain And Thunder storm
0:28 | 0:45 | Kishoreganj-Mymensingh 132kV Ckt-2 Tripped from Mymensingh end showing Distance relays Due to Heavy Rain and Thandaring
1:52 |  | Bhaluka 132/33kV S/S Transformer- 01 LT Tripped showing 50/51, 59(o/v) relays Due to 33kv feeder No-14 not tripped. |  |  |  |  | 38 MW load interrup.
1:56 | 1:59 | Kishoreganj 132/33kV S/S BUS-B Tripped showing Distance A-Phase relays Due to Ashuganj -01 CKT Ashu side CB trip
2:04 |  | Bhaluka 132/33kV S/S Transformer- 02 LT Tripped showing 50/51, 59(o/v) relays Due to 33kv Feeder No-14 not tripped |  |  |  |  | 38 MW load interrup.
2:09 | 2:42 | Kabirpur -Tongi 132kV Ckt-2 Tripped from Tongi 230/132/33kV end showing Z1, R Phase, 5.05 KM. relays Due to Heavy storm and wind.
2:14 | 2:42 | Kabirpur -Tongi 132kV Ckt-1 Tripped from Tongi 230/132/33kV end showing Z1, Y&B Due to Heavy wind and storm. |  |  |  |  | 50 MW load interrup.
2:14 | 3:14 | Ghorasal-Joydeb-B 132kV Ckt-2 Tripped from Joydebpur end showing Distance -A relays.
2:21 | 2:32 | Bashundhara-Tongi 132 kV Ckt-1 Tripped from Tongi end showing Z1, B Phase Due to Heavy wind and storm.
2:36 | 2:52 | Haripur-Narsingdi 132kV Ckt-1 Tripped from Haripur 230/132kV end showing Z1 & AN. relays Due to Unknown.
2:36 | 2:53 | Bhulta-Haripur 132 kV Ckt-1 Tripped from Haripur 230/132kV end showing Z2 & CN. relays Due to Unknown
2:45 | 3:52 | Brahmanbaria-Narsinghdi 132 kV Ckt-1 Tripped from Brahmanbaria 132/33kV end showing Distance trip relays.
3:00 | 3:25 | Daudkandi-Sonargaon 132 kV Ckt-2 Tripped from Sonargaon end showing Over current, earth fault relays Due to Bad weather
3:28 |  | Madanganj 132/33kV S/S Madanganj -Shitalakhya 132 kv Ckt Forced S/D Due to overload control of 132 KV Haripur
3:35 | 4:16 | Ashuganj-Cumilla(N) 230 kV Ckt-2 Tripped from Cumilla(N) end showing Secondary Distance protection -B phase - V fail relays.
3:37 | 3:58 | Cumilla(N)-Daudkandi 132 kV Ckt-1 Tripped from Cumilla(N) end showing Distance protection operated - B phase -Aided trip - V fail relays.
5:28 | 0.26389 | Gulsan-Rampura 132kV Ckt-1 Tripped from Gulshan end showing REC 316*4 REL 316*4 relays Due to Differential earth fault at |  |  |  |  | 64 MW load interrup.
S phase rampura circuit -2 and from Rampura 230/132kV end showing # Distance pro. 21/1:Z1-BN #REL*4 : DEF signal send
# Trip ckt supervision : 74B1, 74B2 # TEE point- Trip ckt supervision : 74B1, 74B2
5:28 |  | Gulsan-Rampura 132kV Ckt-2 Tripped from Gulshan end showing REC 316*4 REL 316*4 relays Due to Differential earth fault at |  |  |  |  | 64 MW load interrup.
S phase and from Rampura 230/132kV end showing * General Trip * Y-Ph trip pick up * Distance Trip *Zone-1 * REL*4 : Diff. Trip-S
* DEF signal Received ** DEF signal send * Master Trip : 86T1, 86T2,86T3 * TEE point : Master Trip: 86T3, 86 T4 relays
6:08 | 7:08 | Hathazari-Kaptai 132kV Ckt-2 Tripped from Hathazari end showing SIEMENS relays.
6:54 | 7:30 | Nawabganj 132/33kV S/S TR-1 LT Scheduled S/D Due to Redhot maintenance
7:19 |  | Ashuganj-Bhulta 400 kV Ckt-2 Forced S/D from Bhulta 400/230kV end Due to Line checking to find out fault location of Ashuganj ckt 2.
Ashuganj ckt 2 Y phase current zero.
7:36 |  | Bogura 230/132kV S/S 230KV Main 2 Scheduled S/D Due to project work
7:44 |  | Hathazari-Kaptai 132kV Ckt-1 Tripped from Hathazari 230/132/33kV end showing SIEMENS relays. |  |  |  |  | 4 MW load interrup.
7:44 |  | Hathazari-Kaptai 132kV Ckt-2 Tripped from Hathazari 230/132/33kV end showing SIEMENS relays. |  |  |  |  | 4 MW load interrup.
7:44 |  | Chandraghona-Kaptai 132 kV Ckt-1 Tripped from Chandraghona 132/33kV end showing REL-670 relays.
7:44 |  | Dohazari 132/33kV S/S Power Transformer -T-2 LT Tripped showing Lockout relay K862 Trip relays.
7:44 |  | Chandraghona-Kaptai 132 kV Ckt-2 Tripped from Chandraghona 132/33kV end showing REL -670 relays.
21:12 |  | Kishoreganj 132/33kV S/S Tr-2 (414T) HT Tripped showing
lockout relay relays Due to CT of 33kV was damage
06:02 |  | Thakurgaon 132/33kV S/S T-3(432T) LT Scheduled S/D Due to
33 kV Bus coupler rearrange
06:03 |  | Thakurgaon 132/33kV S/S T-3(432T) HT Scheduled S/D Due to
33 kV Bus coupler rearrange
07:00 |  | Minimum generation 12387 MW
07:02 |  | Faridpur 132/33kV S/S Transformer-3 LT Scheduled S/D Due to
33kV Underground Cable Replace
07:11 |  | Faridpur 132/33kV S/S Transformer-3 HT Scheduled S/D Due to
33kV Underground Cable Replace
07:17 |  | Faridpur 132/33kV S/S Transformer-1 LT Scheduled S/D Due to
33kV Busbar Maintenance
07:18 |  | Faridpur 132/33kV S/S Transformer-1 HT Scheduled S/D Due to
33kV Busbar Maintenance
07:40 |  | Bogura 132/33kV S/S Transformer-3 LT Scheduled S/D Due to
Maintenance Work
07:40 |  | Bogura 132/33kV S/S Transformer-3 HT Scheduled S/D Due to
Maintenance Work

## P2
EVENING PEAK GENERATION AND DAY LONG ENERGY DATA OF POWER STATIONS
| Date : | 2024-05-04 | [5 empty] | Page -2
Sl. |  |  |  |  | Present | Peak | Energy
No. | Name of the Power Stations |  | Producer | Installed Capacity | Capacity | Hour | Generated | Remarks
Generation
|  |  |  | Unit No. X Capacity | MW | MW | KWH
1 | Ghorasal Repowered CCPP:Unit-3 (GT |  | PDB | 1*260 | 260 | 0 | 0 | Under maint.
2 | Ghorasal Repowered CCPP Unit-4 |  | PDB | 1*210 | 180 | 0 | 0 | Gas shortage
| Ghorasal TPP Unit-5 |  | PDB | 1*210 | 190 | 180 | 4032000
3 | Ghorasal 365 MW CCPP Unit-7 |  | PDB | 1*243+1*122 | 365 | 0 | 0 | Air Compressor problem
| Ghorashal 78.5 MW PP(MAX) |  | QRPP | 2*40 | 0 | 0 | 0 | Contract Expired
4 | Ghorashal 108 MW PP (Regent) |  | IPP | 34*3.35 | 108 | 81 | 1829545 | Gas shortage
5 | Haripur GTPP |  | SBU, PDB | 2*32 | 20 | 0 | 0 | Under maint.
6 | Haripur 412 MW CCPP |  | EGCB | 1*273+1*139 | 400 | 402 | 9644400
7 | Haripur 360 MW CCPP(HPL) |  | IPP | 1*235+1*125 | 0 | 0 | 0 | Contract Expired
8 | Meghnaghat 450 MW CCPP(MPL) |  | IPP | 2*150+1*150 | 450 | 450 | 10239500
9 | Meghnaghat 100 MW(IEL) |  | NENP | 12*8.9 | 0 | 75 | 1207680 | Engine problem
10 | Meghnaghat CCPP(Summit) |  | IPP | 2*110+1*110 | 335 | 310 | 6274735 | Meghna Bus section Over Load
11 | Madanganj 102 PP(Summit) |  | NENP | 6*17 | 0 | 80 | 1184141 | Engine problem
12 | Madanganj-55 MW PP(Summit) |  | IPP | 3*17.08+1*11.3 | 55 | 40 | 677425 | Engine problem
13 | Keraniganj 100 MW PP (Powerpac) |  | NENP | 8*13.45 | 75 | 13 | 19000 | Fuel shortage
14 | Narshingdi 22 MW PP (Doreen) |  | SIPP, REB | 8*2.90 | 22 | 0 | 0 | Contract Expired
15 | 210 MW Siddhirgonj TPP |  | PDB | 1*210 | 115 | 0 | 0 | Under maint.
16 | Siddhirgonj 2*120 MW GTPP |  | EGCB | 2*105 | 210 | 0 | 0 | Gas line problem.
17 | Siddhirganj 100 PP(Dutch Bangla) |  | NENP | 12*8.9 | 0 | 70 | 941702
18 | Siddhirganj 335 MW CCPP |  | EGCB | 1*217+118 | 335 | 317 | 7566167
19 | Gagnagar 102 MW PP (Digital Power) |  | IPP | 12*8.924 | 102 | 90 | 1160496 | Engine problem
20 | Katpotti 52 MW PP (Sinha) |  | IPP | 7*7.9 | 0 | 0 | 0 | Fuel shortage
21 | Kamalaghat 54 MW PP(Banco Energy) |  | IPP | 3*18 | 54 | 54 | 647640
22 | Kodda 150 MW PP |  | BPDB-RPCL | 9*17.06 | 149 | 146 | 2076480
23 | Manikganj 55 MW PP (Northern) |  | IPP | 3*19.3 | 55 | 55 | 661845
24 | Nababganj 55 MW PP (Southern power ) |  | IPP | 3*19.3 | 55 | 55 | 661660
25 | Bosila 108 MW PP(CLC) |  | IPP | 12*8.775+1*3.5 | 0 | 0 | 0
26 | Summit Power,(Madhabdi+Ashulia) |  | SIPP,REB | 3*3.67+4*8.73 | 80 | 39 | 810480 | Engine problem
27 | Maona 33 MW PP(Summit) |  | SIPP,REB | 4*8.73 | 33 | 25 | 561420 | Engine problem
28 | Rupganj 33 MW PP(Summit) |  | SIPP,REB | 4*8.73 | 33 | 32 | 762400
29 | Gazipur 52 MW PP |  | RPCL | 6*8.9 | 52 | 16 | 362880 | Fuel shortage
30 | Tongi 80 MW GTPP |  | PDB | 1* 105 | 105 | 0 | 0 | Gas shortage
31 | Kodda 300 MW PP Unit-2 (Summit) |  | IPP | 18*17.076 | 300 | 276 | 3214145 | Engine problem
| Bramhangoan 100 MW PP (Aggreko) |  | IPP | 114*0.959 | 0 | 0 | 0 | Contract Expired
| Aurahati 100MW PP (Aggreko) |  | IPP | 0.85*23+0.95*91 | 0 | 0 | 0 | Contract Expired
32 | Kodda 149 MW PP Unit-1 (Summit) |  | IPP | 8*18.45+8.97 | 149 | 132 | 1788912 | Fuel shortage
33 | Gazipur 100 MW PP |  | RPCL | 6*17.5 | 105 | 105 | 1051200
34 | Meghnaghat 104 MW PP (OPCL) |  | IPP | 18.5*6 | 104 | 52 | 630720 | Fuel shortage
35 | Manikgonj 162MW PP(MPGL) |  | IPP | 9*18 | 162 | 162 | 1961280
36 | Spectra Solar Plant Ltd. |  | IPP | 35 | 35 | 0 | 167293
37 | Kanchan Purbachal Power Generation Ltd. |  | IPP | 18.4*3 | 55 | 0 | 0 | Fuel shortage
38 | Meghnaghat Unique power |  | IPP | 586 | 584 | 500 | 10357727
| Summit Meghanghat-2 589 MW(Gas) |  | IPP | 589 | 0 | 450 | 9000000 | On test.
| Dhaka area Total |  |  |  | 5332 | 4207 | 79492873
39 | Chattogram TPP-1 |  | PDB | 1*210 | 180 | 100 | 2600000 | Gas shortage
| Chattogram TPP-2 |  | PDB | 1*210 | 180 | 0 | 0 | Gas shortage
40 | Raozan 25 MW PP |  | RPCL | 3*8.9 | 25 | 25 | 179744
41 | Teknaf 20MW PP (Solartech) |  | IPP | 20 | 20 | 0 | 79920
42 | Patenga 50MW PP (Baraka) |  | IPP | 8*6.98 | 50 | 19 | 110400 | Fuel shortage
43 | Kaptai Hydro: Unit-1,2,3,4, 5 |  | PDB | 2*40+3*50 | 230 | 30 | 728000 | Low water level
44 | Sikalbaha 225MW |  | PDB | 1*150+1*75 | 225 | 210 | 5024734
45 | Sikalbaha Peaking GT |  | PDB | 1*150 | 150 | 0 | 0 | Under maint.
46 | Sikalbaha 105 MW PP (Baraka Sikalbaha) |  | IPP | 6*17.5 | 105 | 34 | 476727 | Fuel shortage
47 | Hathazari 100 MW peaking PP |  | PDB | 11*8.9 | 98 | 65 | 849984 | Fuel shortage
48 | Dohazari -Kalaish 100 MW Peaking |  | PDB | 6*17 | 102 | 50 | 524321 | Fuel shortage
49 | Juldah 100 MW Unit-1 (Acorn) |  | NENP | 8*13.45 | 100 | 0 | 0 | Contract Expired from 17/04/2024
50 | Juldah 100 MW PP Unit-3 (Acorn) |  | IPP | 8*13.5 | 100 | 62 | 1255680 | Fuel shortage
51 | Barabkunda 22 MW PP (Regent) |  | SIPP, PDB | 8*2.90 | 22 | 10 | 199632 | Engine problem
* | Malancha, Ctg. EPZ (United) |  |  | 5*8.73+3*9.34 | 0 | 12 | 192480
52 | Chattogram 108 MW PP (ECPV) |  | IPP | 16*7 | 108 | 65 | 800640 | Fuel shortage
53 | Kaptai 7 MW Solar PP |  | PDB | 7.4 MW | 7 | 0 | 33375
54 | Anwara 300 MW PP (United) |  | IPP | 17*17+24 | 300 | 16 | 386400 | Fuel shortage
55 | Jodiac Power |  | IPP | 3*18.55+1*3.6 | 54 | 54 | 684739
56 | Karnaphuli Power Ltd. |  | IPP | 18.415*6+6.5 | 110 | 34 | 575416 | Fuel shortage
57 | Juldah unit-2 (Acorn) |  | IPP | 8*13.6 | 100 | 60 | 1251840 | Fuel shortage
58 | Anlima Energy Ltd. |  | IPP | 6*21.2 | 116 | 72 | 1008655 | Fuel shortage
59 | Mirsharai 150 MW |  | BPDB-RPCL | 18.5*9 | 163 | 163 | 858109
60 | SS Power I |  | SS Power | 2*612 | 1224 | 270 | 6496363 | Madunaghat Transformer Over Load
| Cox's Bazar Wind |  | IPP | 66 | 60 | 1 | 60480 | On test.
61 | Matarbari 2*600 MW (CPGCL) |  | CPGCL | 0 | 575 | 373 | 12661818 | Unit-1 Only
| Mirsharai 150 MW (Gas) |  | BPDB-RPCL | 18.5*9 | 0 | 0 | 0 | On test.
| Sonagazi 75 MW Solar Plant |  | EGCB | 75 | 0 | 0 | 519730
| Chattogram area Total |  |  |  | 4404 | 1725 | 37559187
| Ashuganj TPP Unit- 3 |  | APSCL | 1*150 | 0 | 0 | 0 | Contract Expired
| Ashuganj TPP Unit- 4 |  | APSCL | 1*150 | 0 | 0 | 0 | Contract Expired
| Ashuganj TPP Unit- 5 |  | APSCL | 1*150 | 0 | 0 | 0 | Contract Expired
62 | Ashuganj 225 MW CCPP |  | APSCL | 1*142+1*75 | 221 | 209 | 5174000 | FGMO
63 | Ashuganj 450 MW CCPP(North) |  | APSCL | 1*360 | 360 | 150 | 4463400 | Machine problem
64 | Ashuganj 450 MW CCPP(South) |  | APSCL | 1*360 | 360 | 225 | 4679000 | FGMO
65 | Ashuganj 420 MW CCPP(East) |  | APSCL | 284*1+116*1 | 400 | 315 | 7543800 | FGMO
66 | Ashuganj 50 MW PP |  | APSCL | 14*3.968 | 45 | 32 | 764928 | Gas shortage
67 | Ashuganj 55 MW PP (Precision) |  | QRPP | 0 | 55 | 48 | 1124160
68 | Ashuganj 195 MW PP (APSCL-United) |  | IPP | 20*9.73+1*16 | 195 | 0 | 250909 | Gas shortage
69 | Ashuganj 51 MW PP (Midland) |  | IPP | 6*9.34 | 51 | 51 | 1145857
70 | Ashuganj 150 MW PP (Midland) |  | IPP | 23*7.015 | 150 | 6 | 147200 | Fuel shortage
71 | Titas 50 MW Peaking PP |  | PDB | 6*8.92 | 52 | 29 | 790720 | Engine problem
72 | Chandpur 150 MW CCPP |  | PDB | 1*106+1*57 | 163 | 0 | 0 | Under maint.
73 | Chandpur 200 MW (Desh energy) |  | IPP | 12*18.4 | 200 | 103 | 2784400 | Fuel shortage
74 | Feni 11 MW PP (Doreen) |  | SIPP, REB | 4*2.90 | 11 | 0 | 0
** | Impoprt (Tripura) |  | Imported power | 0 | 160 | 114 | 2655360
75 | Jangalia 33 MW PP (Summit) |  | SIPP, PDB | 4*8.73 | 33 | 32 | 674200
76 | Jangalia 52 MW PP (Lakdanavi) |  | IPP | 6*8.92 | 52 | 50 | 743045
77 | Cumilla 25 MW PP (Summit) |  | SIPP, REB | 3*3.67+2*6.97 | 25 | 16 | 368790 | Engine problem
| Daudkandi 200 MW PP (B.Trac) |  | IPP | 154*1.4 | 0 | 0 | 0
78 | Feni Lanka Power |  | IPP | 7*18.415+1*9.78 | 114 | 97 | 1824000 | Engine problem
79 | Chowmuhani 113 MW |  | IPP | 12*9.78+2*3.1 | 113 | 65 | 1078560 | Fuel shortage
80 | Bhairob 54.5 MW |  | IPP | 3*18.2 | 54 | 35 | 539640
81 | Chandpur 115(Doreen) |  | IPP | 4*18.5+2*22.5 | 115 | 95 | 1400640 | Engine problem
| Cumilla Area Total |  |  |  | 2929 | 1672 | 38152609
82 | RPCL 210MW CCPP |  | IPP | 4*35+1*70 | 202 | 107 | 2488780 | Gas shortage
83 | Jamalpur 95 MW PP(Powerpac) |  | IPP | 0 | 0 | 0 | 0
84 | Sarishabari 3 MW Solar Plant |  | IPP | 1*3 | 3 | 0 | 11050
85 | Mymensingh 200 MW PP (United) |  | IPP | 9.78*21 | 200 | 62 | 1459200 | Fuel shortage
86 | Jamalpur 115 MW PP (United) |  | IPP | 9.78*12 | 115 | 45 | 1204800 | Fuel shortage
87 | Sutiakhali 50 MW Solar PP |  | IPP | 50 | 50 | 0 | 242720
88 | Tangail Palli Power Gen 22 MW |  | IPP | 4*6.7 | 22 | 18 | 372480 | Fuel shortage
| Mymensingh Area Total |  |  |  | 592 | 232 | 5779030
89 | Fenchugonj CCPP Phase-1 |  | PDB | 2*32+1*33 | 70 | 40 | 798000 | Machine problem
90 | Fenchugonj CCPP Phase-2 |  | PDB | 2*35+1*35 | 90 | 28 | 569520 | Machine problem
91 | Kushiara 163 MW CCPP (KP) |  | IPP | 1*109+1*54 | 163 | 112 | 2408727 | ST under maint
92 | Shajibazar 330 MW CCPP |  | PDB | 3*110 | 330 | 0 | 0 | Under maint.
93 | Fenchugonj 51 MW PP (Barakatullah) |  | RPP | 19*2.90 | 51 | 53 | 1134600
94 | Fenchuganj 44 MW (Energyprima) |  | NENP | 12*3.3+5*2 | 50 | 39 | 857448 | Engine problem
95 | Hobiganj 11 MW PP Cofidence-E |  | SIPP, REB | 4*2.90 | 11 | 5 | 131952 | Engine problem
96 | Shahjibazar GTPP Unit- 8 & 9 |  | PDB | 2*35 | 66 | 58 | 1222272
97 | Shahjibazar 86 MW PP (Shahjibazar) |  | RPP | 32*2.90 | 0 | 0 | 0 | Contract Expired
98 | Shahjibazar 100 MW GTPP |  | PDB | 1*100 | 100 | 0 | 0 | Gas shortage
99 | Sylhet 225 MW CCPP |  | PDB | 1*142+1*89 | 231 | 160 | 2934240 | Machine problem
100 | Sylhet 20 MW GTPP |  | PDB | 1*20 | 20 | 17 | 323000 | Gas shortage
| Sylhet 50 MW PP (EPL) |  | NENP | 27*2 | 0 | 0 | 0 | Contract Expired
101 | Shahjahanulla 25 MW PP |  | SIPP, REB | 3*9.34 | 25 | 16 | 437568
102 | Bibiana-II 341 MW CCPP (Summit) |  | IPP | 1*222+1*119 | 341 | 305 | 7107500 | FGMO
103 | Bibiyana-III 400 MW CCPP |  | PDB | 285*1+134*1 | 400 | 365 | 8892000 | FGMO
104 | Sylhet 10MW PP (Desh) |  | RPP | 6*1.95 | 0 | 0 | 0 | Contract Expired
105 | Bibiyana South 400 MW |  | PDB | 400 MW | 383 | 350 | 8335900 | FGMO
| Sylhet Area Total |  |  |  | 2331 | 1548 | 35152727
106 | Bheramara GTPP Unit-3 |  | PDB | 1*20 | 16 | 0 | 0
** | Bheramara (HVDC ) |  | Imported power | 2*500 | 1000 | 929 | 20109090
107 | Khulna 115 PP MW (KPCL-2) |  | NENP | 7*17 | 0 | 0 | 0 | Contract Expired
108 | Faridpur 50 MW Peaking PP |  | PDB | 8*6.89 | 54 | 7 | 118560 | low demand
109 | Khulna 225 MW CCPP |  | NWPGCL | 1*150+1*75 | 230 | 0 | 0 | Fuel shortage
110 | Gopalganj 100 MW Peaking PP |  | PDB | 16*6.98 | 109 | 10 | 189440 | low demand
111 | Bheramara 410 MW CCPP |  | NWPGCL | 1*278+1*132 | 410 | 345 | 8652384 | FGMO
112 | Noapara 40 MW PP (Khanjahan Ali) |  | NENP | 5*8.5 | 0 | 0 | 0 | Contract Expired
| Noapara 100 MW PP (Bangla Trac) |  | IPP | 70*1.4 | 0 | 0 | 0 | Contract Expired
113 | Rupsha 105 MW PP (Orion rupsha) |  | IPP | 6*18.445 | 105 | 55 | 1289280 | low demand
114 | Madhumati 100 MW PP |  | NWPGCL | 6*18 | 105 | 0 | 0 | Fuel shortage
115 | Mongla Orion 100 MW Solar PP |  | IPP | 100 | 100 | 0 | 617040
116 | Khulna 330 MW CCPP (OIL) |  | BPDB | 1*220+1*110 | 336 | 0 | 0 | On test.
117 | Rampal 1320 MW (BIFPCL) |  | NTPC&BPDB | 617*2 | 1234 | 305 | 7374545
| Kulna 225 MW CCPP (GAS) |  | NWPGCL | 0 | 0 | 0 | 0
| Khulna Area Total |  |  |  | 3699 | 1651 | 38350339
118 | Barisal 110 MW PP (Summit ) |  | IPP | 7*17.076 | 110 | 64 | 1553952 | low demand
119 | Bhola 33 MW PP (Venture) |  | NENP | 1*34.50 | 10 | 10 | 189078 | Engine problem
120 | Bhola 225 MW CCPP |  | PDB | 2*63+1*68 | 194 | 130 | 2795000 | Machine problem
| Bhola 95 MW PP (Aggreko) |  | QRPP | 96*1.10 | 0 | 0 | 0 | Contract Expired
121 | Payra 1320 MW |  | BCPCL | 2*622 | 1244 | 1070 | 26018000
122 | Bhola Nutan Biddut BD LTD |  | IPP | 220 | 220 | 220 | 5074072
123 | United Payra Power Ltd. |  | IPP | 8*18.5+1*9.5 | 150 | 17 | 94800 | low demand
124 | Barisal 307 MW |  | IPP | 307*1 | 307 | 307 | 5968200
| Barisal Area Total |  |  |  | 2235 | 1818 | 41693102
125 | Baghabari 71 MW GTPP |  | PDB | 1*71 | 71 | 0 | 0 | Gas shortage
| Baghabari 100 MW GTPP |  | PDB | 1*100 | 100 | 0 | 0 | Gas shortage
126 | Baghabari 50 MW Peaking PP |  | PDB | 6*8.9 | 52 | 0 | 0 | Fuel shortage
127 | Bera 70 MW Peaking PP |  | PDB | 9*8.29 | 71 | 10 | 131887 | Engine problem
128 | Amnura 50 MW PP(Sinha) |  | NENP | 7*7.79 | 28 | 0 | 0 | Fuel shortage
129 | Katakhali 50 MW PP (Northern) |  | QRPP | 6*8.9 | 50 | 25 | 357715 | low demand
130 | Katakhali 50 MW Peaking PP |  | PDB | 6*8.7 | 50 | 36 | 562000 | Engine problem
131 | Sirajgonj Unit-1 225MW |  | NWPGCL | 1*150+1*75 | 210 | 0 | 0 | Gas shortage
132 | Sirajgonj Unit-2 225MW |  | NWPGCL | 1*150+1*75 | 220 | 188 | 4519245
133 | Sirajgonj Unit-3 225MW |  | NWPGCL | 1*141 | 220 | 187 | 4576482 | FGMO
134 | Sirajgonj 400 MW CCPP Unit-4 |  | SNWPGCL | 1*282+1*132 | 414 | 404 | 8708218
135 | Santahar 50 MW Peaking PP |  | PDB | 6*8.7 | 50 | 0 | 433738
| Bogra 22 MW PP (GBB) |  | RPP | 0 | 0 | 0 | 0 | Contract Expired
| Bogura 20 MW PP (Energyprima) |  | NENP | 5*3.3+5*2 | 0 | 0 | 0 | Contract Expired
136 | Ullapara 11 MW PP (Summit) |  | SIPP, REB | 4*2.90 | 11 | 11 | 253476
137 | Natore 52 MW PP (Rajlanka) |  | IPP | 6*8.92 | 52 | 0 | 16382
138 | Chapainawabganj 100 MW Peaking PP |  | PDB | 12*8.924 | 104 | 85 | 444240 | Engine problem
| Baghabari 200 MW PP (Paramount) |  | IPP | 135*1.6 | 0 | 0 | 0 | Contract Expired
139 | Bagura 113 MW PP (Confidence)-2 |  | IPP | 6*18.55+7.2 | 113 | 94 | 1419552 | Fuel shortage
140 | Confidence Power Bogura Unit-1 113 MW |  | IPP | 6*18.55 | 113 | 75 | 1378176 | Fuel shortage
141 | Sirajgonj 6.55 MW Solar |  | NWPGCL | 1*6 | 6 | 0 | 25260
** | Adani Power Jharkhanda Ltd |  | Imported power | 748*2 | 1496 | 761 | 18245455
| Rajshahi Area Total |  |  |  | 3431 | 1876 | 41071826
142 | Barapukuria TPP Unit-1 |  | PDB | 1*125 | 85 | 70 | 1615854
| Barapukuria TPP Unit-2 |  | PDB | 1*125 | 85 | 0 | 0 | Under maint.
143 | Barapukuria 275 MW TPP Unit-3 |  | PDB | 1*275 | 274 | 230 | 5627000
144 | Rangpur 20 MW GTPP |  | PDB | 1*20 | 20 | 0 | 0
145 | Saidpur 20 MW GTPP |  | PDB | 1*20 | 20 | 0 | 0
146 | Rangpur 113 MW PP (Confidence) |  | IPP | 9*6.984+7*7.015+3.15*2 | 113 | 85 | 1381248 | Fuel shortage
147 | Sympa Solar Power 8MW |  | IPP | 8 MW | 8 | 0 | 42056
148 | Energypac Power Venture Thakurgaon Ltd. |  | IPP | 115 | 115 | 115 | 1388736
149 | Intraco Solar 30 MW |  | IPP | 1*30 | 30 | 0 | 176168
150 | Teesta Solar Limited |  | BPCL | 16*12.5 | 200 | 0 | 912470
| Rangpur Area Total |  |  |  | 950 | 500 | 11143532
| Total |  |  |  | 25903 | 15229 | 328395225
| Eastern Grid Total |  |  |  | 15588 | 9384 | 196136426
| Western Grid Total |  |  |  | 10315 | 5845 | 132258799
| National Grid Total |  |  |  | 25903 | 15229 | 328395225
*Data collected from respective power station over telephone.
Executive Engineer
Network Operation Division
Page- 3

## P3
POWER GRID COMPANY OF BANGLADESH LTD.
NATIONAL LOAD DESPATCH CENTER
MAXIMUM LOAD SERVED BY DIFFERENT GRID SUB-STATIONS
QF-LDC-09
| Date: | 2024-05-04
| (a) ENTIRE EASTERN GRID : |  | 9578.42 | MW | (b) ENTIRE WESTERN GRID : |  | 4953 | MW
| i) Dhaka area |  | 5476.92 | MW | i) Khulna area |  | 1907.8 | MW
| ii) Chittagong area |  | 1278.5 | MW | ii) Rajshahi area |  | 1603.2 | MW
| iii) Comilla area |  | 1349 | MW | iii) Barisal area |  | 481 | MW
| iv) Mymensingh area |  | 868 | MW | iv) Rangpur area |  | 961 | MW
| v) Sylhet area |  | 606 | MW
|  | SYSTEM TOTAL DEMAND ( a + b ) = |  | 14531.42 | MW
MAXIMUM LOAD SERVED BY DIFFERENT SUB-STATIONS
| Sub-station | Load (MW) | Time | Sub-station | Load (MW) | Time | Sub-station | Load (MW) | Time | Sub-station | Load (MW) | Time | Sub-station | Load (MW) | Time
1 | AKS | 0 | 00:00 | Chhatak | 34 | 00:00 | Kalurghat | 35 | 17:00 | Narail | 66 | 22:00 | Shariatpur | 96 | 22:00
2 | AKSML | 102 | 11:00 | Chowmuhani | 228 | 22:00 | Kamrangirchar | 46 | 00:00 | Narinda | 78 | 13:00 | Sherpur | 142 | 18:30
3 | Aftabnagar | 42 | 23:00 | Chuadanga | 119 | 22:00 | Kaptai | N/A | N/A | Narshingdi | 172 | 19:30 | Shikalbaha | 27 | 16:00
4 | Agargaon | 114 | 15:00 | Coxsbazar | 138 | 20:00 | Kazla | 97 | 13:00 | Natore | 176 | 21:00 | Shikalbaha-230 | N/A | N/A
5 | Agrabad | 70 | 18:30 | Cumilla(N) | 194 | 22:00 | Keranigonj | 89 | 19:30 | Nawabganj | 70.8 | 22:00 | Shitalakhya | 111.4 | 16:00
6 | Amnura | 95 | 22:00 | Cumilla(S) | 173 | 15:00 | Khagrachori | 32 | 18:00 | Netrakona | 103 | 09:00 | Sholosohor | 47 | 18:00
7 | Ashuganj | 81 | 00:00 | Daudkandi | 174 | 22:00 | Khulna | 95 | 15:00 | New | 59 | 12:00 | Shyampur | 184 | 12:00
8 | BIPTC | N/A | N/A | Dhaka | 22 | 11:00 | Khulshi | 191 | 18:00 | Niamatpur | 110 | 22:00 | Siddhirganj | 116 | 16:00
9 | BSRM | 149 | 01:00 | Dhamrai | 136 | 18:30 | Kishoreganj | 136 | 00:00 | Noapara | 52 | 19:30 | Sirajganj | 122 | 21:00
10 | Bagerhat | 103 | 23:00 | Dhanmondi | 156 | 13:00 | Kodda | 299 | 18:30 | PHP | 10 | 13:00 | Sonargaon | 99 | 18:30
11 | Bakulia | 104 | 18:30 | Dohazari | 105 | 18:30 | Kulaura | 54 | 19:00 | Pabna | 135 | 22:00 | Sreemongol | 63 | 19:00
12 | Banani | 46.4 | 11:00 | Faridpur | 182 | 22:00 | Kurigram | 67 | 19:30 | Palashbari | 114 | 07:00 | Sreepur | 67 | 21:00
13 | Bangabhaban | 8 | 11:00 | Fatullah | 73 | 16:00 | Kushtia | 156 | 19:00 | Panchagarh | 58 | 19:00 | Srinagar | 53.25 | 22:00
14 | Barapukuria | 73 | 19:00 | Fenchuganj | 44 | 19:00 | Lalbag | 94 | 13:00 | Patuakhali | 99.6 | 23:00 | Sunamganj | 55 | 19:30
15 | Barguna | 24 | 01:00 | Feni | 128 | 22:00 | Lalmonirhat | 62 | 19:00 | Payra | 25 | 00:00 | Sylhet | 42 | 19:00
16 | Barishal | 121 | 22:00 | GPH | 94 | 14:00 | MI_Cement | 8.8 | 21:00 | Postogola | 60 | 13:00 | Sylhet-132 | 130 | 19:00
17 | Barishal-230 | 116 | 22:00 | Ghatail | 60 | 11:00 | Madanganj | 37 | 23:00 | Purbachal | 4 | 13:00 | TK | 34 | 22:00
18 | Baroaulia | 86 | 10:00 | Ghorashal | 75 | 21:00 | Madaripur | 125 | 23:00 | Purbasadipur | 147 | 22:00 | Tangail | 280 | 19:30
19 | Baroirhat | 55 | 21:00 | Goalpara | 38 | 00:00 | Madartek | 105.66 | 23:00 | Rahim | 26 | 13:00 | Thakurgaon | 113 | 19:30
20 | Bashundhara | 218 | 19:00 | Gollamari | 80 | 23:00 | Madunaghat | 53 | 18:30 | Rajbari | 88 | 21:00 | Tongi | 136 | 15:00
21 | BashundharaCement | 7 | 08:00 | Gopalganj | 121.7 | 00:00 | Magura | 74 | 00:00 | Rajendrapur | 118 | 21:00 | Ullahpara | 31 | 19:00
22 | Beanibazar | 69 | 19:00 | Gulshan | 122 | 13:00 | Mahasthangarh | 82 | 07:00 | Rajshahi | 186 | 21:00 | Ullon | 69 | 00:00
23 | Benapole | 80 | 00:00 | Halishahar | 85.5 | 11:00 | Manikganj | 143 | 19:00 | Rajshahi-230 | 54 | 22:00 | Uttara | 89 | 16:00
24 | Bhaluka | 104 | 08:00 | HaripurSBU | 180 | 10:00 | Maniknagar | 72 | 13:00 | Ramganj | 120 | 22:00 | UttaraNew | 40 | 00:00
25 | Bhandaria | 58.4 | 23:00 | Hasnabad | 108 | 20:00 | Matarbari | 46 | 19:30 | Rampur | 42 | 23:00 | Zigatola | 94 | 15:00
26 | Bhangura | 50 | 19:00 | Hathazari | 84 | 19:30 | Matuail | 78 | 12:00 | Rangamati | 18 | 19:30
27 | Bheramara(GK) | 73 | 21:00 | Ishurdi | 88 | 19:00 | Millgate | 128 | 16:00 | Rangpur | 145 | 19:30
28 | Bhulta | 221 | 14:00 | Jaldhaka | 90 | 19:00 | Mirpur | 162.5 | 17:00 | Ruppur | 5.2 | 12:00
29 | Bog-Sherpur | 60 | 02:00 | Jamalpur | 135 | 11:00 | Mirsorai | 6 | 01:00 | SSM | 0 | 00:00
30 | Bogura | 180 | 14:00 | Jashore | 160 | 00:00 | Mirzapur | 57 | 19:30 | Saidpur | 117 | 19:00
31 | Borhanuddin | 87 | 02:00 | Jhenaidah | 146 | 19:30 | Mithapukur | 70 | 19:00 | Satkhira | 144 | 00:00
32 | Brahmanbaria | 156 | 19:30 | Joydebpur | 212 | 20:00 | Modern | 0 | 00:00 | Satmasjid | 124 | 18:00
33 | Cantonment | 166 | 17:00 | Joypurhat | 73 | 04:00 | Mogbazar | 134.6 | 16:00 | Savar | 214 | 12:00
34 | Chandpur | 78 | 21:00 | Juldah | 23 | 13:00 | Mongla | 38 | 12:00 | SevenRings | 3.37 | 10:00
35 | Chandraghona | 36 | 20:00 | KSRM | 34 | 01:00 | Motijheel | 54 | 16:00 | ShahCement | 20 | 15:00
36 | Chapai | 83 | 21:00 | Kabirpur | 298 | 18:30 | Munshiganj | 116 | 22:00 | Shahjadpur | 93 | 20:00
37 | Charsaidpur | 45 | 00:00 | Kachua | 90 | 22:00 | Mymensingh | 237 | 00:00 | Shahjibazar | 125 | 19:30
38 | Chauddagram | 77 | 22:00 | Kallyanpur | 132 | 00:00 | Naogaon | 147 | 23:00 | Shahmirpur | 52 | 00:00
| Sub Divisional Engineer |  |  |  | Executive Engineer |  |  |  | Superintendent Engineer
| Network Operation Division |  |  |  | Network Operation Division |  |  |  | Load Despatch Circle
| (1) Honbl. State Minister |  |  |  | (8) Executive Director (O & M) PGCB. |  |  |  | (18) C.E. Transmission (1 & 2) PGCB.
| Ministry of Power,Energy & Mineral |  |  |  | (9) Member,Generation,PDB. |  |  |  | (19) S.E. System Protection,PGCB.
| Resources, GOB. |  |  |  | (10) Member,Distribution,PDB. |  |  |  | (20) Director,Public Relation,PDB.
| (2) Secy (Power Divn.)Ministry of |  |  |  | (11) Member,Transmission & |  |  |  | (21) Director Program, PDB.
| Power,Energy & Mineral Resources. |  |  |  | System Operation,PDB. |  |  |  | (22) S.E. Consumer Affairs,PDB.
| (3) Director General,Power cell |  |  |  | (12) Member,P&D,PDB. |  |  |  | (23) Director,Project Planning,PDB.
| (4) Chairman,BERC |  |  |  | (13) C.E (P & D), PGCB. |  |  |  | (24) Director,System Planning,PDB.
| (5) Chairman, BPDB. |  |  |  | (14) G.M. Commercial Operation |  |  |  | (25) Executive Eng.IMD.
| (6) Managing Director, PGCB. |  |  |  | (15) C.E. Generation,PDB. |  |  |  | (26) Executive Eng. EMD.
| (7) Member(Power & Industry) |  |  |  | (16) C.E, (P & D),PDB. |  |  |  | (27) NLDC
| Planning Commission. |  |  |  | (17) C.E. System Operation,PGCB

## Voltage
e
MAXIMUM & MINIMUM VOLTAGES OF DIFFERENT GRID SUB-STATIONS:
| Date: | 2024-05-04 | [7 empty] | QF-LDC-10
| Sub-Station | Max Voltage | Hour | Min | Hour | Sub-Station | Maxm | Hour | Min | Hour
|  |  |  | Voltage |  |  | Voltage |  | Voltage
| 400 KV | KV | Hour | KV | Hour | 400 KV | KV | Hour | KV | Hour
14 | Aminbazar | 398 | 06:00 | 386 | 10:00 | Kaliakoir | 377 | 18:00 | 364 | 11:00
| Ashuganj | 405 | 1:00 | 389 | 11:00 | Madunaghat_I | 397 | 06:00 | 390 | 20:00
| Bhulta | 403 | 06:00 | 390 | 11:00 | Meghnaghat | 391 | 6:00 | 384 | 12:00
| Bibiana | 401 | 22:00 | 389 | 11:00 | Payra | 414 | 18:30 | 404 | 23:00
| BIPTC | 406 | 02:00 | 390 | 16:00 | Rahanpur | 419 | 18:30 | 406 | 07:00
| Bogura | 417 | 18:30 | 403 | 07:00 | Rampal | 407 | 18:00 | 392 | 23:00
| Gopalganj | 405 | 08:00 | 290 | 23:00
| 230 KV | KV |  | KV |  | 230 KV | KV |  | KV
| Agargaon | 228 | 00:00 | 219 | 11:00 | Hasnabad | 230 | 03:00 | 222 | 11:00
| AKSML | 226 | 08:00 | 220 | 21:00 | Hathazari | 227 | 06:00 | 219 | 23:00
| Aminbazar | 229 | 05:00 | 221 | 10:00 | Ishurdi | 235 | 00:00 | 224 | 13:00
| Ashuganj | 237 | 00:00 | 226 | 11:00 | Jhenaidah | 225 | 18:00 | 211 | 19:30
| Ashuganj-400 | 231 | 7:00 | 222 | 3:00 | Kaliakoir | 231 | 22:00 | 220 | 09:00
| Baghabari | 232 | 18:00 | 223 | 11:00 | Keranigonj | 234 | 17:00 | 219 | 11:00
| Barapukuria | 216 | 18:00 | 211 | 07:00 | Khulna(S) | 229 | 08:00 | 216 | 23:00
| Barapukuria-230 | 213 | 16:00 | 202 | 8:00 | Madunaghat_I | 227 | 06:00 | 221 | 11:00
| Barishal | 243 | 07:00 | 233 | 00:00 | Maniknagar | 230 | 00:00 | 220 | 11:00
| Bheramara | 235 | 00:00 | 223 | 11:00 | Meghnaghat | 239 | 00:00 | 232 | 10:00
| Bhulta | 232 | 00:00 | 222 | 12:00 | Meghnaghat-400 | 235 | 20:00 | 227 | 8:00
| Bibiana | 232 | 18:00 | 223 | 12:00 | Mirsorai | 231 | 21:00 | 222 | 23:00
| BIPTC | 235 | 02:00 | 222 | 11:00 | Rajshahi | 233 | 18:30 | 219 | 12:00
| Bogura | 227 | 18:30 | 218 | 11:00 | Rampal | 232 | 18:00 | 218 | 23:00
| Bogura-400 | 227 | 18:30 | 219 | 11:00 | Rampur | N/A | N/A | N/A | N/A
| Borhanuddin | 242 | 09:00 | 234 | 08:00 | Rampura | 230 | 00:00 | 220 | 11:00
| BSRM | 231 | 21:00 | 224 | 10:00 | Shikalbaha | 224 | 07:00 | 215 | 11:00
| Cumilla(N) | 231 | 00:00 | 223 | 11:00 | Shyampur | 231 | 18:00 | 223 | 12:00
| Fenchuganj | 236 | 06:00 | 230 | 11:00 | Siddhirganj | 233 | 00:00 | 224 | 11:00
| Ghorashal | 230 | 00:00 | 230 | 00:00 | Sirajgonj | 238 | 18:00 | 231 | 11:00
| Ghorashal-230 | 232 | 22:00 | 220 | 11:00 | Sreepur | 233 | 21:00 | 222 | 11:00
| GPH | 226 | 06:00 | 218 | 11:00 | Tongi | 228 | 21:00 | 218 | 09:00
| Haripur | 231 | 03:00 | 224 | 12:00
| 132 KV | KV |  | KV |  | 132 KV | KV |  | KV
| Aftabnagar | 132 | 06:00 | 125 | 11:00 | Kushtia | 135 | 18:00 | 127 | 19:30
| Agargaon | 137 | 04:00 | 130 | 11:00 | Lalbag | 139 | 06:00 | 132 | 11:00
| Agrabad | 133 | 01:00 | 125 | 12:00 | Lalmonirhat | 126 | 22:00 | 118 | 07:00
| AKS | 132 | 07:00 | 124 | 11:00 | Madanganj | 134 | 18:00 | 127 | 11:00
| Aminbazar | 137 | 18:30 | 126 | 13:00 | Madaripur | 135 | 07:00 | 129 | 00:00
| Amnura | 136 | 18:30 | 124 | 13:00 | Madartek | 132 | 06:00 | 124 | 11:00
| Ashuganj | 140 | 20:00 | 135 | 11:00 | Madunaghat | 133 | 01:00 | 126 | 23:00
| Bagerhat | 137 | 09:00 | 123 | 23:00 | Magura | 136 | 18:00 | 125 | 19:30
| Bakulia | 135 | 06:00 | 127 | 11:00 | Mahasthangarh | 134 | 18:00 | 125 | 11:00
| Banani | 134 | 05:00 | 125 | 12:00 | Manikganj | 133 | 09:00 | 121 | 11:00
| Bangabhaban | 134 | 00:00 | 126 | 11:00 | Maniknagar | 135 | 06:00 | 126 | 11:00
| Barapukuria | 133 | 15:00 | 128 | 07:00 | Matarbari | 131 | 07:00 | 111 | 18:30
| Barguna | 134 | 09:00 | 123 | 00:00 | Matuail | 133.6 | 01:00 | 127 | 11:00
| Barishal | 139 | 05:00 | 119 | 01:00 | Millgate | 135 | 22:00 | 122 | 21:00
| Barishal-230 | 141 | 08:00 | 133 | 00:00 | Mirpur | 136 | 00:00 | 131 | 11:00
| Baroaulia | 132 | 01:00 | 127 | 11:00 | Mirzapur | 135 | 22:00 | 127 | 12:00
| Baroirhat | 130 | 00:00 | 121 | 12:00 | Mithapukur | 130 | 18:30 | 122 | 07:00
| Bashundhara | 134 | 03:00 | 124 | 11:00 | MI_Cement | 134.5 | 18:00 | 126 | 11:00
| BashundharaCement | 134 | 18:00 | 127 | 11:00 | Modern | 134 | 05:00 | 126 | 12:00
| Beanibazar | 131 | 22:00 | 122 | 19:00 | Mogbazar | 133 | 06:00 | 125 | 11:00
| Benapole | 133 | 08:00 | 121 | 19:30 | Mongla | 136 | 18:00 | 121 | 23:00
| Bhaluka | 132 | 21:00 | 118 | 12:00 | Motijheel | 134 | 00:00 | 126 | 11:00
| Bhandaria | 130 | 18:00 | 115 | 23:00 | Munshiganj | 134 | 04:00 | 127 | 10:00
| Bhangura | 135 | 18:00 | 128 | 11:00 | Mymensingh | 140 | 22:00 | 113 | 11:00
| Bheramara | 135 | 00:00 | 130 | 13:00 | Naogaon | 131 | 18:30 | 120 | 13:00
| Bheramara(GK) | 136 | 18:00 | 130 | 13:00 | Narail | 136 | 08:00 | 125 | 19:30
| Bhulta | 127 | 17:00 | 119 | 11:00 | Narinda | 135 | 06:00 | 126 | 11:00
| Bog-Sherpur | 135 | 18:30 | 126 | 11:00 | Narshingdi | 128 | 07:00 | 120 | 11:00
| Bogura | 138 | 18:30 | 114 | 13:00 | Natore | 131 | 18:00 | 121 | 13:00
| Bogura-230 | 136 | 18:30 | 129 | 12:00 | Nawabganj | 139 | 06:00 | 132 | 11:00
| Brahmanbaria | 136 | 21:00 | 123 | 12:00 | Netrakona | 133 | 21:00 | 113 | 12:00
| Cantonment | 137 | 06:00 | 128 | 11:00 | New | 136 | 22:00 | 124 | 11:00
| Chandpur | 135 | 00:00 | 117 | 04:00 | Niamatpur | 140 | 18:00 | 131 | 07:00
| Chandraghona | 133 | 01:00 | 126 | 11:00 | Noapara | 137 | 08:00 | 126 | 19:30
| Chapai | 136 | 18:00 | 130 | 00:00 | Pabna | 133 | 00:00 | 126 | 19:30
| Charsaidpur | 136 | 18:00 | 127 | 11:00 | Palashbari | 130 | 22:00 | 120 | 11:00
| Chauddagram | 133 | 00:00 | 122 | 23:00 | Panchagarh | 132 | 22:00 | 118 | 13:00
| Chhatak | 131 | 23:00 | 124 | 19:00 | Patuakhali | 134 | 09:00 | 125 | 00:00
| Chowmuhani | 126 | 00:00 | 116 | 04:00 | Payra | 135 | 06:00 | 130 | 01:00
| Chuadanga | 129 | 09:00 | 116 | 19:30 | PHP | 131 | 00:00 | 120 | 23:00
| Coxsbazar | 128 | 07:00 | 110 | 22:00 | Postogola | 135 | 22:00 | 128 | 11:00
| Cumilla(N) | 136 | 00:00 | 128 | 12:00 | Purbachal | 135 | 07:00 | 123 | 11:00
| Cumilla(S) | 135 | 00:00 | 125 | 14:00 | Purbasadipur | 125 | 21:00 | 118 | 07:00
| Daudkandi | 134 | 00:00 | 125 | 11:00 | Rahanpur | 141 | 18:00 | 136 | 07:00
| Dhaka | 135 | 06:00 | 126 | 11:00 | Rahim | 134 | 00:00 | 129 | 10:00
| Dhamrai | 133 | 00:00 | 125 | 11:00 | Rajbari | 132 | 06:00 | 125 | 19:30
| Dhanmondi | 135 | 03:00 | 127 | 11:00 | Rajendrapur | 136 | 18:00 | 129 | 02:00
| Dohazari | 133 | 05:00 | 124 | 23:00 | Rajshahi | 133 | 18:00 | 123 | 12:00
| Faridpur | 134 | 08:00 | 126 | 19:30 | Rajshahi-230 | 134 | 18:00 | 125 | 11:00
| Fatullah | 134 | 00:00 | 128 | 10:00 | Ramganj | 130 | 00:00 | 115 | 04:00
| Fenchuganj | 135 | 06:00 | 131 | 11:00 | Rampur | 133 | 05:00 | 125 | 11:00
| Feni | 130 | 00:00 | 120 | 23:00 | Rampura | 134 | 06:00 | 126 | 11:00
| Ghatail | 135 | 22:00 | 122 | 12:00 | Rangamati | 133 | 06:00 | 125 | 11:00
| Ghorashal | 139 | 10:00 | 133 | 11:00 | Rangpur | 127 | 15:00 | 117 | 19:00
| Goalpara | 140 | 08:00 | 129 | 13:00 | Ruppur | 135 | 08:00 | 129 | 13:00
| Gollamari | 139 | 08:00 | 130 | 19:30 | Saidpur | 127 | 15:00 | 120 | 19:00
| Gopalganj | 135 | 08:00 | 126 | 23:00 | Satkhira | 135 | 09:00 | 120 | 23:00
| Gopalganj-400 | 135 | 07:00 | 129 | 23:00 | Satmasjid | 138 | 08:00 | 129 | 11:00
| Gulshan | 134 | 05:00 | 126 | 11:00 | Savar | 137 | 00:00 | 130 | 11:00
| Halishahar | 134 | 07:00 | 126 | 11:00 | SevenRings | 138 | 06:00 | 132 | 11:00
| Haripur | 134 | 00:00 | 129 | 11:00 | ShahCement | 136 | 18:00 | 127 | 11:00
| HaripurSBU | 134 | 00:00 | 129 | 10:00 | Shahjadpur | 138 | 18:00 | 132 | 00:00
| Hasnabad | 135 | 18:00 | 128 | 11:00 | Shahjibazar | 134 | 21:00 | 123 | 11:00
| Hathazari | 135 | 06:00 | 127 | 12:00 | Shahmirpur | 135 | 04:00 | 128 | 11:00
| Ishurdi | 136 | 18:00 | 129 | 13:00 | Shariatpur | 134 | 09:00 | 125 | 23:00
| Jaldhaka | 125 | 04:00 | 118 | 19:00 | Sherpur | 142 | 19:30 | 114 | 13:00
| Jamalpur | 143 | 19:30 | 120 | 13:00 | Shikalbaha | 125 | 07:00 | 117 | 12:00
| Jashore | 134 | 09:00 | 123 | 19:30 | Shikalbaha-230 | 136 | 01:00 | 130 | 12:00
| Jhenaidah | 137 | 18:00 | 127 | 19:30 | Shitalakhya | 134.5 | 18:00 | 126 | 11:00
| Jhenaidah-230 | 137 | 08:00 | 127 | 19:30 | Sholosohor | 133 | 01:00 | 125 | 11:00
| Joydebpur | 135 | 22:00 | 126 | 11:00 | Shyampur | 132 | 18:00 | 126 | 11:00
| Joypurhat | 130 | 18:30 | 116 | 13:00 | Shyampur-230 | 134 | 18:00 | 127 | 10:00
| Juldah | 135 | 03:00 | 128 | 10:00 | Siddhirganj | 134 | 00:00 | 122 | 00:00
| Kabirpur | 139 | 09:00 | 121 | 10:00 | Sirajganj | 132 | 00:00 | 125 | 11:00
| Kachua | 133 | 00:00 | 121 | 23:00 | Sonargaon | 134 | 00:00 | 126 | 10:00
| Kaliakoir | 139 | 18:00 | 131 | 23:00 | Sreemongol | 132 | 22:00 | 124 | 14:00
| Kallyanpur | 130 | 06:00 | 124 | 23:00 | Sreepur | 133 | 21:00 | 124 | 11:00
| Kalurghat | 133 | 01:00 | 127 | 11:00 | Srinagar | 139 | 06:00 | 132 | 12:00
| Kamrangirchar | 139 | 07:00 | 123 | 23:00 | SSM | 135 | 08:00 | 130 | 00:00
| Kaptai | N/A | N/A | N/A | N/A | Sunamganj | 130 | 07:00 | 122 | 19:00
| Kazla | 134 | 00:00 | 127 | 11:00 | Sylhet | 132 | 05:00 | 126 | 19:00
| Keranigonj | 139 | 00:00 | 132 | 11:00 | Sylhet-132 | 132 | 06:00 | 128 | 19:00
| Khagrachori | 133 | 01:00 | 124 | 11:00 | Tangail | 132 | 22:00 | 122 | 12:00
| Khulna | 138 | 08:00 | 126 | 01:00 | Thakurgaon | 129 | 22:00 | 117 | 13:00
| Khulna(S) | 139 | 08:00 | 129 | 23:00 | TK | 133 | 02:00 | 124 | 20:00
| Khulshi | 132 | 01:00 | 125 | 11:00 | Tongi | 135 | 21:00 | 127 | 09:00
| Kishoreganj | 136 | 21:00 | 125 | 11:00 | Ullahpara | 134 | 00:00 | 128 | 11:00
| Kodda | 138 | 13:00 | 126 | 11:00 | Ullon | 132 | 03:00 | 125 | 11:00
| KSRM | 133 | 02:00 | 126 | 11:00 | Uttara | 134 | 18:00 | 122 | 11:00
| Kulaura | 133 | 04:00 | 129 | 19:00 | UttaraNew | 136 | 18:00 | 122 | 11:00
| Kurigram | 126 | 04:00 | 119 | 07:00 | Zigatola | 141 | 05:00 | 132 | 11:00

## L-Curve
Date | 2024-05-04
.
TIME | E-W INT.(Export) | EAST GRID | WEST GRID | TOTAL |  |  | DAILY LOAD CURVE
0:00 | 204 | 8303 | 5477 | 13780 |  |  |  | QF-LDC-11
0:30 | 275 | 8111 | 5437 | 13548 | Date: | 2024-05-04
1:00 | 346 | 7919 | 5397 | 13316
1:30 | 346 | 7831.5 | 5421.5 | 13253
2:00 | 346 | 7744 | 5446 | 13190
2:30 | 342 | 7742.5 | 5474.5 | 13217 | [5 empty] | Gen. at Eve. Peak | 15229 | 15229 MW (19:30 )
3:00 | 338 | 7741 | 5503 | 13244 | [6 empty] | 19:30
3:30 | 349 | 7737.5 | 5492 | 13229.5 | [5 empty] | Gen. at Day Peak | 13800 | 13800 MW (12:00 )
4:00 | 360 | 7734 | 5481 | 13215 | [6 empty] | 12:00
4:30 | 360 | 7681 | 5421.5 | 13102.5 | [5 empty] | Highest Generation | 15229
5:00 | 360 | 7628 | 5362 | 12990 | [6 empty] | 19:30
5:30 | 326 | 7569 | 5183 | 12752
6:00 | 292 | 7510 | 5004 | 12514
6:30 | 270 | 7448 | 4970.5 | 12418.5
7:00 | 248 | 7386 | 4937 | 12323
7:30 | 324 | 7431 | 4932.5 | 12363.5
8:00 | 400 | 7476 | 4928 | 12404
8:30 | 441 | 7673 | 4947 | 12620
9:00 | 482 | 7870 | 4966 | 12836
9:30 | 560 | 7899.5 | 4997.5 | 12897
10:00 | 638 | 7929 | 5029 | 12958
10:30 | 711 | 7988.5 | 5189 | 13177.5
11:00 | 784 | 8048 | 5349 | 13397
11:30 | 748 | 8181 | 5417.5 | 13598.5
12:00 | 712 | 8314 | 5486 | 13800
12:30 | 619 | 8412.5 | 5514.5 | 13927
13:00 | 526 | 8511 | 5543 | 14054
13:30 | 486 | 8535.5 | 5596 | 14131.5
14:00 | 446 | 8560 | 5649 | 14209
14:30 | 538 | 8505.5 | 5611.5 | 14117
15:00 | 630 | 8451 | 5574 | 14025
15:30 | 609 | 8414.5 | 5552.5 | 13967
16:00 | 588 | 8378 | 5531 | 13909
16:30 | 586 | 8357.5 | 5453.5 | 13811
17:00 | 584 | 8337 | 5376 | 13713
17:30 | 557 | 8343.5 | 5253.5 | 13597
18:00 | 530 | 8350 | 5131 | 13481
18:30 | 440 | 8897.5 | 5335.5 | 14233
19:00 | 350 | 9445 | 5540 | 14985
19:30 | 270 | 9384 | 5845 | 15229
20:00 | 270 | 8571 | 5647 | 14218 |  |  |  | Executive Engineer
20:30 | 234 | 8652 | 5706 | 14358 |  |  |  | Network Operation Division
21:00 | 198 | 8733 | 5765 | 14498
21:30 | 196 | 8726.5 | 5759.5 | 14486
22:00 | 194 | 8720 | 5754 | 14474 |  |  |  |  | Page 6 of 7
22:30 | 208 | 8701 | 5734.5 | 14435.5
23:00 | 222 | 8682 | 5715 | 14397
23:30 | 213 | 8492.5 | 5596 | 14088.5
24:00 | 204 | 8303 | 5477 | 13780
15229 MW (19:30 )
13800 MW (12:00 )

## En-Curve
DAILY ENERGY CURVE
Date | 2024-05-04 |  | Energy |  | 328395225
[15 empty] | 2024-05-04 | [5 empty] | QF-LDC-12
TIME | GAS | HVDC | P.GEN(GAS). | P.GEN(HSD) | P.GEN(HFO). | COAL | HYDRO | G.GEN(HSD) | G.GEN(HFO) | TRIPURA | SOLAR | WIND | SHORTAGE
0:00 | 4127 | 641 | 3081 | 0 | 1623 | 3827 | 30 | 0 | 328 | 120 | 0 | 3 | 401.1
0:30 | 4267 | 643.5 | 2898 | 0 | 1607 | 3735.5 | 30 | 0 | 253.5 | 112 | 0 | 1.5 | 574.91 |  |  | Date: | 43954
1:00 | 4407 | 646 | 2715 | 0 | 1591 | 3644 | 30 | 0 | 179 | 104 | 0 | 0 | 748.72
1:30 | 4357 | 644 | 2741 | 0 | 1545 | 3663 | 30 | 0 | 169 | 104 | 0 | 0 | 737.26 | [9 empty] | Total Energy | 328.3952 | 328.3952 | Total Energy Gen 328.395 MKWHr Energy Not Served 10.722 MKWHr Energy Requirement 339.117 MKWHr
2:00 | 4307 | 642 | 2767 | 0 | 1499 | 3682 | 30 | 0 | 159 | 104 | 0 | 0 | 725.8 | [9 empty] | Energy not Served | 10.7216 | 10.7216
2:30 | 4302.5 | 688.5 | 2780.5 | 0 | 1502.5 | 3656 | 30 | 0 | 154.5 | 102 | 0 | 0.5 | 518.565 | [9 empty] | Energy Requirement | 339.1169 | 339.1169
3:00 | 4298 | 735 | 2794 | 0 | 1506 | 3630 | 30 | 0 | 150 | 100 | 0 | 1 | 311.33
3:30 | 4306.5 | 831 | 2741.5 | 0 | 1485 | 3580.5 | 30 | 0 | 150.5 | 102 | 0 | 2.5 | 267.8775 | [8 empty] | Shortage
4:00 | 4315 | 927 | 2689 | 0 | 1464 | 3531 | 30 | 0 | 151 | 104 | 0 | 4 | 224.425
4:30 | 4324.5 | 926.5 | 2640 | 0 | 1427.5 | 3504 | 30 | 0 | 146 | 101 | 0 | 3 | 212.4875
5:00 | 4334 | 926 | 2591 | 0 | 1391 | 3477 | 30 | 0 | 141 | 98 | 0 | 2 | 200.55
5:30 | 4295.5 | 925.5 | 2580 | 0 | 1309 | 3365.5 | 30 | 0 | 141 | 92 | 12.5 | 1 | 246.39
6:00 | 4257 | 925 | 2569 | 0 | 1227 | 3254 | 30 | 0 | 141 | 86 | 25 | 0 | 292.23
6:30 | 4257 | 925.5 | 2531 | 0 | 1168 | 3215.5 | 30 | 0 | 141 | 85 | 65.5 | 0 | 278.3825 | [7 empty] | Coal
7:00 | 4257 | 926 | 2493 | 0 | 1109 | 3177 | 30 | 0 | 141 | 84 | 106 | 0 | 264.535
7:30 | 4238 | 925.5 | 2463.5 | 0 | 1167 | 3167 | 30 | 0 | 154 | 90 | 128.5 | 0 | 273.6075 | [6 empty] | Oil
8:00 | 4219 | 925 | 2434 | 0 | 1225 | 3157 | 30 | 0 | 167 | 96 | 151 | 0 | 282.68
8:30 | 4201 | 926 | 2441 | 0 | 1270 | 3275 | 30 | 0 | 191 | 101 | 185 | 0 | 286.5
9:00 | 4183 | 927 | 2448 | 0 | 1315 | 3393 | 30 | 0 | 215 | 106 | 219 | 0 | 290.32
9:30 | 4203 | 926.5 | 2478.5 | 0 | 1282.5 | 3394.5 | 30 | 0 | 218.5 | 107 | 256.5 | 0 | 260.715
10:00 | 4223 | 926 | 2509 | 0 | 1250 | 3396 | 30 | 0 | 222 | 108 | 294 | 0 | 231.11
10:30 | 4357.5 | 926 | 2579.5 | 0 | 1265 | 3341 | 30 | 0 | 227 | 111 | 340.5 | 0 | 212.4875
11:00 | 4492 | 926 | 2650 | 0 | 1280 | 3286 | 30 | 0 | 232 | 114 | 387 | 0 | 193.865
11:30 | 4437 | 926 | 2713.5 | 0 | 1428.5 | 3313 | 30 | 0 | 245.5 | 112 | 393 | 0 | 192.4325
12:00 | 4382 | 926 | 2777 | 0 | 1577 | 3340 | 30 | 0 | 259 | 110 | 399 | 0 | 191
12:30 | 4355.5 | 926 | 2859 | 0 | 1736 | 3234.5 | 30 | 0 | 276.5 | 114 | 395.5 | 0 | 425.4525
13:00 | 4329 | 926 | 2941 | 0 | 1895 | 3129 | 30 | 0 | 294 | 118 | 392 | 0 | 659.905
13:30 | 4329 | 926 | 2941 | 0 | 1895 | 3129 | 30 | 0 | 294 | 118 | 392 | 0 | 659.905
14:00 | 4329 | 926 | 2941 | 0 | 1895 | 3129 | 30 | 0 | 294 | 118 | 392 | 0 | 659.905
14:30 | 4299.5 | 927.5 | 2945 | 0 | 1863 | 3196.5 | 30 | 0 | 311.5 | 125 | 338 | 3.5 | 914.89
15:00 | 4270 | 929 | 2949 | 0 | 1831 | 3264 | 30 | 0 | 329 | 132 | 284 | 7 | 1169.875
15:30 | 4251.5 | 929 | 2954 | 0 | 1846 | 3251 | 30 | 0 | 328 | 125 | 247 | 5.5 | 1129.765
16:00 | 4233 | 929 | 2959 | 0 | 1861 | 3238 | 30 | 0 | 327 | 118 | 210 | 4 | 1089.655
16:30 | 4182.5 | 928.5 | 2931 | 0 | 1903 | 3235 | 30 | 0 | 339.5 | 121 | 137 | 3.5 | 1016.12
17:00 | 4132 | 928 | 2903 | 0 | 1945 | 3232 | 30 | 0 | 352 | 124 | 64 | 3 | 942.585
17:30 | 4064.5 | 928.5 | 2768 | 0 | 2117 | 3172 | 30 | 0 | 358.5 | 117 | 39 | 2.5 | 742.99
18:00 | 3997 | 929 | 2633 | 0 | 2289 | 3112 | 30 | 0 | 365 | 110 | 14 | 2 | 543.395
18:30 | 4157.5 | 929 | 2816 | 0 | 2575 | 3119 | 30 | 0 | 485 | 113 | 7 | 1.5 | 469.86
19:00 | 4318 | 929 | 2999 | 0 | 2861 | 3126 | 30 | 0 | 605 | 116 | 0 | 1 | 396.325
19:30 | 4301 | 929 | 3045 | 0 | 2822 | 3386 | 30 | 0 | 601 | 114 | 0 | 1 | 332.8175
20:00 | 3836 | 660 | 2760 | 0 | 2748 | 3441 | 30 | 0 | 641 | 100 | 0 | 2 | 269.31
20:30 | 3871.5 | 651 | 2792.5 | 0 | 2724 | 3514.5 | 30 | 0 | 663 | 108 | 0 | 3.5 | 226.155
21:00 | 3907 | 642 | 2825 | 0 | 2700 | 3588 | 30 | 0 | 685 | 116 | 0 | 5 | 183
21:30 | 3944 | 642 | 2784.5 | 0 | 2686 | 3671 | 30 | 0 | 605 | 119 | 0 | 4.5 | 271.04
22:00 | 3981 | 642 | 2744 | 0 | 2672 | 3754 | 30 | 0 | 525 | 122 | 0 | 4 | 359.08
22:30 | 3992.5 | 642 | 2890 | 0 | 2426 | 3858 | 30 | 0 | 474 | 118 | 0 | 5 | 348.0975
23:00 | 4004 | 642 | 3036 | 0 | 2180 | 3962 | 30 | 0 | 423 | 114 | 0 | 6 | 337.115
23:30 | 4065.5 | 641.5 | 3058.5 | 0 | 1901.5 | 3894.5 | 30 | 0 | 375.5 | 117 | 0 | 4.5 | 369.1075 |  |  | Max Temp. in Dhaka |  | 36.9°C
24:00 | 4127 | 641 | 3081 | 0 | 1623 | 3827 | 30 | 0 | 328 | 120 | 0 | 3 | 401.1
Executive Engineer
Network Operation Division
Page 5 of 7
GAS
Oil
HVDC
COAL
HYDRO
SOLAR
Total Energy Gen 328.395 MKWHr Energy Not Served 10.722 MKWHr Energy Requirement 339.117 MKWHr
Shortage
Note on W13: Author:

## Generation
2024-05-04
Si No | Unit | 1:00 | 2:00 | 3:00 | 4:00 | 5:00 | 6:00 | 7:00 | 8:00 | 9:00 | 10:00 | 11:00 | 12:00 | 13:00 | 14:00 | 15:00 | 16:00 | 17:00 | 18:00 | 18:30 | 19:00 | 19:30 | 20:00 | 21:00 | 22:00 | 23:00 | 24:00 | KWH
1 | Karnaphuli Hydro PP Unit-1, 2 & 3
2 | Karnaphuli Hydro PP Unit-4 & 5 | 30 | 30 | 30 | 30 | 30 | 30 | 30 | 30 | 30 | 30 | 30 | 30 | 30 | 30 | 30 | 30 | 30 | 30 |  | 30 | 30 | 30 | 30 | 30 | 30 | 30 | 728000
3 | Chattogram TPP-1 | 110 | 115 | 120 | 120 | 115 | 117 | 118 | 118 | 118 | 120 | 115 | 115 | 115 | 110 | 111 | 100 | 100 | 95 |  | 100 | 100 | 111 | 100 | 100 | 102 | 100 | 2600000
4 | Chattogram TPP-2
5 | Raozan 25 MW PP | [11 empty] | 3 | 8 | 8 | 8 | 8 | 8 | 18 |  | 25 | 25 | 25 | 25 | 25 | 8 | 8 | 179744
| Teknaf 20MW PP (Solartech) | [5 empty] | 0 | [5 empty] | 18 | 10 | 17 | 13 | 8 | 3 | 0 | [8 empty] | 79920
6 | Sikalbaha 225MW CCPP (Gas) | 210 | 212 | 211 | 210 | 210 | 210 | 210 | 210 | 210 | 210 | 210 | 210 | 210 | 210 | 211 | 210 | 210 | 210 |  | 210 | 210 | 210 | 210 | 210 | 210 | 210 | 5024734
7 | Sikalbaha 225MW CCPP(Oil)
8
9 | Sikalbaha 150MW GTPP
10 | Sikalbaha 150MW GTPP(Oil)
| Dohazari -Kalaish 100 MW Peaking | [13 empty] | 32 | 51 | 49 | 50 | 50 |  | 50 | 50 | 50 | 50 | 50 | 51 | 51 | 524321
12 | Hathazari 100 MW peaking PP | 41 | 25 | 24 | 25 | 25 | 25 | 25 | 25 | 25 | 25 | 25 | 25 | 25 | 25 | 25 | 27 | 40 | 51 |  | 65 | 65 | 65 | 65 | 56 | 56 | 56 | 849984
| Sikalbaha 105 MW PP (Baraka Sikalbaha) | 17 | 17 | 17 | 17 | 17 | 17 | 17 | 17 | 17 | 17 | 17 | 17 | 17 | 17 | 17 | 17 | 17 | 17 |  | 34 | 34 | 34 | 34 | 34 | 17 | 17 | 476727
Daudkandi 200 MW PP (B.Trac)
14 | Titas 50 MW Peaking PP | 39 | 39 | 39 | 39 | 39 | 39 | 39 | 33 | 39 | 38 | 30 | 30 | 30 | 29 | 29 | 29 | 29 | 29 |  | 29 | 29 | 29 | 29 | 29 | 30 | 30 | 790720
15 | 210 MW Siddhirgonj TPP
16 | Siddhirgonj 2*120 MW GTPP
17 | Siddhirganj 335 MW CCPP | 300 | 329 | 331 | 327 | 327 | 326 | 327 | 324 | 319 | 315 | 312 | 309 | 309 | 309 | 307 | 308 | 310 | 270 |  | 315 | 317 | 260 | 318 | 317 | 321 | 324 | 7566167
18 | Kodda 300 MW PP Unit-2 (Summit) | 185 | 115 | 82 | 80 | 80 | 80 | 80 | 80 | 30 | 15 | 15 | 35 | 148 | 225 | 116 | 97 | 97 | 193 |  | 276 | 276 | 276 | 276 | 276 | 190 | 97 | 3214145
19 | Ashuganj 195 MW PP (APSCL-United) | 8 | 36 | 36 | 55 | 8 | 8 | [15 empty] | 8 | 25 | 26 | 26 | 26 | 250909
20 | Ghorasal TPP (Unit-1&2)
21 | Ghorasal Repowered CCPP:Unit-3 (GT
22 | Ghorasal Repowered CCPP Unit-4
23 | Ghorasal TPP Unit-5 | 180 | 180 | 180 | 180 | 180 | 180 | 180 | 180 | 180 | 180 | 180 | 180 | 180 | 180 | 180 | 180 | 180 | 180 |  | 180 | 180 | 180 | 180 | 180 | 180 | 180 | 4032000
24 | Ghorasal 6
25 | Ghorasal 365 MW CCPP Unit-7
26 | SS Power I | 269 | 271 | 273 | 274 | 272 | 268 | 270 | 270 | 270 | 265 | 270 | 270 | 270 | 270 | 270 | 270 | 270 | 270 |  | 270 | 270 | 270 | 270 | 270 | 269 | 269 | 6496363
28 | Ashuganj TPP Unit- 3
29 | Ashuganj TPP Unit- 4
30 | Ashuganj TPP Unit- 5
32 | Ashuganj 50 MW PP | 35 | 35 | 35 | 35 | 35 | 35 | 35 | 35 | 29 | 26 | 31 | 28 | 33 | 32 | 23 | 30 | 31 | 31 |  | 32 | 32 | 34 | 34 | 34 | 34 | 31 | 764928
33 | Ashuganj 225 MW CCPP | 210 | 220 | 222 | 224 | 223 | 213 | 222 | 205 | 219 | 214 | 205 | 210 | 195 | 208 | 207 | 202 | 211 | 215 |  | 214 | 209 | 213 | 216 | 215 | 216 | 221 | 5174000
34 | Ashuganj 450 MW CCPP(South) | 235 | 180 | 235 | 245 | 180 | 160 | 150 | 150 | 150 | 150 | 200 | 180 | 180 | 180 | 180 | 180 | 150 | 150 |  | 180 | 225 | 225 | 225 | 230 | 230 | 235 | 4679000
| Ashuganj 450 MW CCPP(North) | 200 | 320 | 320 | 249 | 200 | 180 | 180 | 180 | 180 | 180 | 215 | 200 | 200 | 200 | 200 | 200 | 150 | 150 |  | 200 | 150 | 24 | 18 | 23 | 19 | 80 | 4463400
| Ashuganj 420 MW CCPP(East) | 275 | 110 | 65 | 150 | 345 | 350 | 375 | 365 | 320 | 350 | 370 | 315 | 285 | 290 | 300 | 300 | 325 | 375 |  | 375 | 315 | 330 | 380 | 390 | 380 | 370 | 7543800
35 | Ashuganj 55 MW PP (Precision) | 46 | 44 | 48 | 49 | 50 | 49 | 47 | 46 | 48 | 47 | 46 | 42 | 45 | 46 | 46 | 45 | 45 | 46 |  | 48 | 48 | 49 | 49 | 49 | 50 | 49 | 1124160
36 | Chandpur 150 MW CCPP
37 | Tongi 80 MW GTPP
38 | Haripur GTPP
39 | Haripur 412 MW CCPP | 411 | 410 | 410 | 400 | 400 | 401 | 401 | 401 | 401 | 403 | 400 | 401 | 395 | 402 | 398 | 398 | 400 | 354 |  | 400 | 402 | 389 | 358 | 405 | 401 | 405 | 9644400
| Meghnaghat Unique power | 480 | 480 | 480 | 480 | 400 | 350 | 350 | 350 | 351 | 300 | 328 | 400 | 450 | 451 | 450 | 450 | 451 | 400 |  | 500 | 500 | 500 | 500 | 440 | 500 | 506 | 10357727
| Summit Meghanghat-2 589 MW(Gas) | 430 | 430 | 400 | 350 | 350 | 300 | 300 | 300 | 300 | 250 | 250 | 300 | 400 | 450 | 450 | 450 | 450 | 400 |  | 450 | 450 | 350 | 350 | 350 | 440 | 440 | 9000000
40 | Meghnaghat 450 MW CCPP(MPL) | 450 | 450 | 450 | 450 | 450 | 450 | 370 | 370 | 370 | 450 | 450 | 450 | 450 | 450 | 450 | 450 | 450 | 450 |  | 450 | 450 | 450 | 450 | 450 | 450 | 450 | 10239500
41 | Haripur 360 MW CCPP(HPL)
42 | RPCL 210MW CCPP | 119 | 119 | 122 | 123 | 124 | 112 | 112 | 111 | 101 | 98 | 98 | 97 | 97 | 94 | 94 | 96 | 98 | 100 |  | 101 | 107 | 107 | 109 | 113 | 114 | 113 | 2488780
43 | Sutiakhali 50 MW Solar PP | [5 empty] | 1 | 7 | 19 | 13 | 40 | 37 | 43 | 21 | 39 | 25 | 12 | 3 | 0 | [8 empty] | 242720
44 | Fenchugonj CCPP Phase-1 | 41 | 41 | 41 | 41 | 41 | 41 | 41 | 41 | 43 | 43 | 40 | 40 | 37 | 37 | 38 | 39 | 40 | 40 |  | 40 | 40 | 0 |  |  | 10 | 10 | 798000
45 | Fenchugonj CCPP Phase-2 | 29 | 29 | 29 | 29 | 29 | 29 | 29 | 29 | 29 | 29 | 29 | 29 | 28 | 28 | 28 | 28 | 28 | 28 |  | 28 | 28 | 0 |  |  |  |  | 569520
46 | Shajibazar 330 MW CCPP
47 | Shahjibazar GTPP Unit- 8 & 9 | 59 | 59 | 59 | 60 | 60 | 61 | 61 | 60 | 60 | 59 | 56 | 58 | 54 | 58 | 55 | 55 | 58 | 62 |  | 60 | 58 |  |  |  | 20 | 62 | 1222272
48 | Shahjibazar 86 MW PP (Shahjibazar)
Shahjibazar 100 MW GTPP
49 | Shahjibazar 50MW PP (EPL)
50 | Sylhet 225 MW CCPP | 160 | 162 | 162 | 162 | 162 | 162 | 162 | 162 | 164 | 163 | 162 | 163 | 163 | 161 | 161 | 161 | 161 | 161 |  | 160 | 160 |  |  |  |  | 50 | 2934240
51 | Sylhet 20 MW GTPP | 17 | 17 | 17 | 17 | 17 | 17 | 17 | 17 | 17 | 17 | 17 | 17 | 17 | 16 | 16 | 16 | 16 | 16 |  | 17 | 17 |  |  |  |  | 0 | 323000
52 | Sylhet 50 MW PP (EPL)
53 | Sylhet 10MW PP (Desh)
54 | Hobiganj 11 MW PP Cofidence-E | 8 | 8 | 8 | 8 | 8 | 8 | 8 | 8 | 8 | 2 | 5 | 8 | 8 | 8 | 8 | 3 | 5 | 5 |  | 5 | 5 |  |  | 2 |  | 0 | 131952
55 | Fenchugonj 51 MW PP (Barakatullah) | 50 | 50 | 50 | 50 | 50 | 50 | 50 | 50 | 50 | 47 | 47 | 47 | 47 | 50 | 50 | 50 | 50 | 52 |  | 53 | 53 |  | 17 | 53 | 53 | 52 | 1134600
56 | Shahjahanulla 25 MW PP | 24 | 23 | 23 | 23 | 16 | 16 | 22 | 22 | 22 | 14 | 17 | 20 | 23 | 25 | 25 | 25 | 25 | 25 |  | 16 | 16 |  | 16 | 16 | 20 | 0 | 437568
57 | Bibiana-II 341 MW CCPP (Summit) | 280 | 300 | 270 | 280 | 280 | 270 | 270 | 265 | 280 | 285 | 310 | 310 | 320 | 300 | 300 | 295 | 290 | 260 |  | 280 | 305 | 300 | 305 | 290 | 280 | 310 | 7107500
| Bibiyana South 400 MW | 355 | 340 | 340 | 340 | 340 | 340 | 340 | 340 | 345 | 351 | 366 | 360 | 364 | 330 | 330 | 340 | 325 | 320 |  | 350 | 350 | 350 | 350 | 350 | 350 | 350 | 8335900
58 | Nababganj 55 MW PP (Southern power ) | [7 empty] | 10 | 35 | 35 | 35 | 35 | 35 | 35 | 35 | 35 | 35 | 35 |  | 55 | 55 | 55 | 55 | 55 | 55 | 0 | 661660
59 | Tangail Palli Power Gen 22 MW | 8 | 12 | 12 | 12 | 12 | 12 | 12 | 12 | 13 | 18 | 18 | 18 | 18 | 16 | 18 | 18 | 18 | 18 |  | 18 | 18 | 13 | 12 | 18 | 18 | 18 | 372480
60 | Barabkunda 22 MW PP (Regent) | 9 | 9 | 9 | 9 | 9 | 9 | 9 | 5 | 5 | 9 | 10 | 10 | 10 | 10 | 10 | 10 | 10 | 10 |  | 10 | 10 | 10 | 10 | 10 | 10 | 10 | 199632
61 | Narshingdi 22 MW PP (Doreen)
62 | Tangail 22 MW PP (Doreen)
63 | Impoprt (Tripura) | 104 | 104 | 100 | 104 | 98 | 86 | 84 | 96 | 106 | 108 | 114 | 110 | 118 | 124 | 132 | 118 | 124 | 110 |  | 116 | 114 | 100 | 116 | 122 | 114 | 120 | 2655360
64 | Malancha, Ctg. EPZ (United) | 0 | 2 | 2 | 13 | 14 | 10 | 10 | 2 | 2 | 6 | 4 | 4 | 8 | 8 | 5 | 7 | 15 | 13 |  | 4 | 12 | 8 | 13 | 0 | 5 | 18 | 192480
65 | Feni 22 MW PP (Doreen)
66 | Feni 11 MW PP (Doreen)
67 | Jangalia 33 MW PP (Summit) | 32 | 32 | 32 | 32 | 32 | 32 | 32 | 32 | 32 | 32 | 32 | 32 | 32 | 32 | 32 | 32 |  |  |  |  | 32 | 32 | 32 | 32 | 32 | 32 | 674200
68 | Cumilla 25 MW PP (Summit) | 17 | 17 | 17 | 17 | 17 | 17 | 17 | 17 | 17 | 11 | 11 | 11 | 17 | 17 | 16 | 17 | 17 | 17 |  | 16 | 16 | 16 | 16 | 16 | 14 | 14 | 368790
69 | Summit Ashulia | 22 | 22 | 22 | 22 | 22 | 22 | 22 | 22 | 22 | 22 | 22 | 22 | 22 | 22 | 22 | 22 | 22 | 22 |  | 22 | 22 | 22 | 22 | 22 | 22 | 17 | 408000
70 | Summit Madhabdi | 19 | 19 | 19 | 18 | 18 | 0 | 18 | 18 | 15 | 15 | 20 | 21 | 21 | 21 | 19 | 19 | 14 | 14 |  | 17 | 17 | 14 | 19 | 19 | 19 | 19 | 402480
71 | Maona 33 MW PP(Summit) | 25 | 25 | 25 | 25 | 25 | 25 | 25 | 25 | 25 | 25 | 25 |  | 17 | 25 | 25 | 25 | 25 | 25 |  | 25 | 25 | 25 | 25 | 25 | 25 | 0 | 561420
72 | Rupganj 33 MW PP(Summit) | 32 | 32 | 32 | 32 | 32 | 32 | 32 | 32 | 32 | 32 | 32 | 32 | 30 | 30 | 30 | 30 | 30 | 30 |  | 32 | 32 | 32 | 32 | 32 | 32 | 16 | 762400
73 | Ghorashal 108 MW PP (Regent) | 78 | 78 | 78 | 78 | 78 | 75 | 75 | 75 | 75 | 75 | 75 | 75 | 76 | 76 | 76 | 77 | 79 | 79 |  | 81 | 81 | 81 | 81 | 80 | 80 | 81 | 1829545
| Feni Lanka Power | 70 | 70 | 70 | 70 | 70 | 70 | 70 | 70 | 70 | 70 | 52 | 52 | 52 | 70 | 70 | 70 | 62 | 97 |  | 97 | 97 | 97 | 98 | 98 | 98 | 70 | 1824000
| Chowmuhani 113 MW | 37 | 37 | 37 | 37 | 37 | 37 | 37 | 37 | 37 | 37 | 37 | 37 | 36 | 36 | 36 | 36 | 40 | 63 |  | 65 | 65 | 65 | 65 | 65 | 65 | 49 | 1078560
| Manikgonj 162MW PP(MPGL) | 17 | 17 | 17 | 17 | 17 | 17 | 17 | 17 | 90 | 90 | 90 | 90 | 90 | 90 | 108 | 108 | 108 | 108 |  | 162 | 162 | 162 | 162 | 162 | 90 | 90 | 1961280
77 | Siddhirganj 100 PP(Dutch Bangla) | 32 | 32 | 32 | 32 | 32 | 25 | 8 | 8 | 8 |  |  | 16 | 50 | 65 | 65 | 65 | 65 | 70 |  | 70 | 70 | 65 | 65 | 70 | 67 | 65 | 941702
78 | Gazipur 52 MW PP | 8 | 8 | 8 | 8 | 8 | 8 | 8 | 8 | 25 | 25 | 25 | 25 | 25 | 25 | 16 | 16 | 16 | 16 |  | 16 | 16 | 16 | 16 | 16 | 16 | 8 | 362880
79 | Kodda 150 MW PP | 16 | 16 | 16 | 16 | 16 | 16 | 16 | 48 | 90 | 98 | 98 | 98 | 145 | 144 | 144 | 144 | 144 | 145 |  | 145 | 146 | 146 | 147 | 147 | 48 | 16 | 2076480
80 | Jamalpur 95 MW PP(Powerpac)
81 | Jangalia 52 MW PP (Lakdanavi) | 25 | 25 | 25 | 25 | 25 | 25 | 25 | 25 | 25 | 8 | 8 | 15 | 26 | 26 | 33 | 33 | 33 | 40 |  | 50 | 50 | 50 | 50 | 50 | 50 | 50 | 743045
| Gazipur 100 MW PP | 17 | 17 | 17 | 17 | 17 | 17 | 17 | 35 | 52 | 52 | 52 | 52 | 52 | 35 | 35 | 35 | 35 | 35 |  | 105 | 105 | 105 | 105 | 88 | 50 | 17 | 1051200
| Kaptai 7 MW Solar PP | [6 empty] | 1 | 3 | 4 | 5 | 5 | 4 | 1 | 4 | 3 | 2 | 0 | [9 empty] | 33375
| Jodiac Power | 17 | 17 | 17 | 17 | 17 | 17 | 17 | 17 | 17 | 17 | 17 | 17 | 17 | 17 | 17 | 18 | 54 | 54 |  | 54 | 54 | 54 | 54 | 54 | 17 | 17 | 684739
| Karnaphuli Power Ltd. | 17 | 17 | 17 | 17 | 17 | 17 | 17 | 17 | 17 | 17 | 17 | 17 | 17 | 17 | 17 | 26 | 34 | 34 |  | 34 | 34 | 34 | 34 | 34 | 34 | 34 | 575416
82 | Madanganj 102 PP(Summit) | 72 | 70 | 80 | 54 | 20 | 17 | 17 | 17 | 17 | 10 |  | 20 | 58 | 72 | 70 | 65 | 75 | 80 |  | 80 | 80 | 80 | 80 | 80 | 80 | 80 | 1184141
83 | Pagla (DPA )
84 | B.Baria (Aggreko) 85MW
85 | Keraniganj 100 MW PP (Powerpac) | [19 empty] | 8 | 13 | 13 |  |  |  | 0 | 19000
86 | Meghnaghat CCPP ( Summit) | 150 | 150 | 150 | 150 | 160 | 272 | 285 | 280 | 280 | 305 | 300 | 305 | 304 | 305 | 308 | 308 | 305 | 285 |  | 305 | 310 | 305 | 306 | 300 | 305 | 309 | 6274735
87 | Meghnaghat 100 MW(IEL) | 84 | 85 | 91 | 94 | 71 | 53 | 9 | 8 | 9 |  |  | 24 | 48 | 43 | 39 | 41 | 50 | 71 |  | 75 | 75 | 74 | 73 | 74 | 71 | 27 | 1207680
| Meghnaghat 104 MW PP (OPCL) | 17 | 16 | 16 | 16 | 16 | 16 | 16 | 16 | 16 | 16 | 16 | 17 | 17 | 17 | 17 | 17 | 22 | 50 |  | 52 | 52 | 52 | 52 | 52 | 52 | 43 | 630720
88 | Ghorashal 78.5 MW PP(MAX)
90 | Ashuganj 53MW PP (United)
91 | Juldah 100 MW Unit-1 (Acorn)
92 | Fenchuganj 44 MW (Energyprima) | 40 | 40 | 40 | 40 | 40 | 40 | 40 | 40 | 37 | 37 | 36 | 39 | 36 | 36 | 36 | 36 | 39 | 39 |  | 39 | 39 |  | 32 | 39 | 40 | 33 | 857448
93 | Ashuganj 51 MW PP (Midland) | 51 | 51 | 51 | 51 | 51 | 51 | 51 | 51 | 51 | 51 | 51 | 51 | 51 | 51 | 51 | 51 | 51 | 51 |  | 51 | 51 | 51 | 51 | 51 | 51 | 51 | 1145857
94 | Gagnagar 102 MW PP (Digital Power) | 24 | 24 | 24 | 24 | 24 | 24 | 24 | 24 | 24 | 8 | 24 | 49 | 49 | 49 | 49 | 49 | 65 | 74 |  | 90 | 90 | 90 | 90 | 90 | 90 | 90 | 1160496
95 | Patenga 50MW PP (Baraka) |  |  |  |  | 6 | 6 | 6 | 6 | 6 | 6 | [9 empty] | 19 | 19 | 19 | 19 |  | 6 | 6 | 110400
96 | Chattogram 108 MW PP (ECPV) |  | 8 | 18 | 18 | 19 | 19 | 19 | 19 | 19 | 19 | 18 | 31 | 38 | 38 | 38 | 38 | 43 | 38 |  | 40 | 65 | 58 | 76 | 83 | 70 | 19 | 800640
97 | katpotti 52 MW | [25 empty] | 0 | 0
98 | Bosila 108 MW PP(CLC)
99 | Madanganj-55 MW PP(Summit) | 15 | 15 | 15 | 15 | 15 | 15 | 15 | 15 | 15 | 15 | 15 | 40 | 40 | 40 | 40 | 35 | 40 | 40 |  | 40 | 40 | 40 | 40 | 40 | 25 | 25 | 677425
100 | Manikganj 55 MW PP (Northern) | [7 empty] | 35 | 35 | 35 | 35 | 35 | 35 | 35 | 35 | 35 | 35 | 35 |  | 55 | 55 | 55 | 55 | 55 | 55 | 0 | 661845
101 | Kushiara 163 MW CCPP (KP) | 80 | 80 | 112 | 112 | 112 | 112 | 112 | 80 | 80 | 80 | 112 | 112 | 112 | 112 | 112 | 112 | 112 | 80 |  | 112 | 112 | 80 | 80 | 80 | 112 | 112 | 2408727
102 | Sarishabari 3 MW Solar Plant | [5 empty] | 0 | 0 | 1 | 2 | 1 | 2 | 1 | 1 | 2 | 1 | 1 | 0 | 0 | [8 empty] | 11050
103 | Kamalaghat 54 MW PP(Banco Energy) | [7 empty] | 17 | 17 | 17 | 35 | 35 | 35 | 35 | 35 | 54 | 54 | 54 |  | 54 | 54 | 54 | 54 | 54 | 54 | 0 | 647640
104 | Keranigonj 300 MW PP (APR)
105 | Bramhangoan 100 MW PP (Aggreko)
106 | Mymensingh 200 MW PP (United) | 78 | 78 | 78 | 78 | 78 | 78 | 58 | 58 | 58 | 58 | 58 | 58 | 58 | 58 | 57 | 58 | 58 | 58 |  | 105 | 62 | 24 | 28 | 45 | 35 | 37 | 1459200
112 | Aurahati 100MW PP (Aggreko)
114 | Kodda 149 MW PP Unit-1 (Summit) | 17 | 17 | 17 | 17 | 17 | 17 | 17 | 30 | 87 | 133 | 135 | 132 | 132 | 129 | 129 | 124 | 112 | 118 |  | 132 | 132 | 132 | 54 | 34 | 22 | 17 | 1788912
115 | Juldah 100 MW PP Unit-3 (Acorn) | 49 | 49 | 49 | 49 | 49 | 49 | 49 | 49 | 49 | 49 | 49 | 49 | 62 | 49 | 49 | 49 | 49 | 62 |  | 62 | 62 | 62 | 62 | 62 | 62 | 49 | 1255680
116 | Chandpur 200 MW (Desh energy) | 106 | 105 | 105 | 103 | 103 | 103 | 105 | 102 | 102 | 109 | 129 | 188 | 184 | 108 | 103 | 103 | 103 | 103 |  | 103 | 103 | 105 | 108 | 111 | 137 | 140 | 2784400
117 | Ashuganj 150 MW PP (Midland) | 6 | 5 | 6 | 6 | 6 | 6 | 5 | 6 | 6 | 6 | 5 | 6 | 6 | 6 | 5 | 5 | 6 | 5 |  | 5 | 6 | 6 | 6 | 5 | 6 | 6 | 147200
118 | Bibiyana-III 400 MW CCPP | 394 | 367 | 365 | 365 | 365 | 365 | 365 | 366 | 366 | 376 | 402 | 402 | 386 | 367 | 366 | 366 | 355 | 318 |  | 367 | 365 | 371 | 365 | 365 | 379 | 378 | 8892000
| Jamalpur 115 MW PP (United) | 69 | 69 | 69 | 69 | 69 | 69 | 49 | 49 | 49 | 49 | 49 | 48 | 48 | 47 | 47 | 47 | 47 | 57 |  | 97 | 45 | 8 | 8 | 8 | 12 | 24 | 1204800
| Anwara 300 MW PP (United) | 16 | 16 | 16 | 16 | 16 | 16 | 16 | 16 | 16 | 16 | 16 | 16 | 16 | 16 | 16 | 16 | 16 | 16 |  | 16 | 16 | 16 | 16 | 16 | 16 | 16 | 386400
| Juldah unit-2 (Acorn) | 48 | 48 | 48 | 48 | 48 | 48 | 48 | 50 | 50 | 50 | 50 | 50 | 50 | 50 | 50 | 50 | 50 | 60 |  | 60 | 60 | 60 | 60 | 60 | 50 | 60 | 1251840
| Anlima Energy Ltd. | 35 | 35 | 35 | 35 | 35 | 35 | 35 | 35 | 35 | 35 | 35 | 35 | 35 | 35 | 35 | 35 | 35 | 42 |  | 72 | 72 | 72 | 72 | 62 | 35 | 35 | 1008655
| Bhairob 54.5 MW |  |  | 11 | 17 | 17 | 17 |  | 5 | 16 | 17 |  | 4 | 27 | 34 | 33 | 33 | 33 | 35 |  | 35 | 35 | 35 | 35 | 35 | 26 | 0 | 539640
| Spectra Solar Plant Ltd. | [5 empty] | 2 | 5 | 12 | 14 | 22 | 23 | 26 | 25 | 12 | 18 | 14 | 6 | 1 | [8 empty] | 167293
| Chandpur 115(Doreen) | 67 | 21 | 21 | 20 | 22 | 18 | 17 | 19 | 17 | 17 | 28 | 52 | 79 | 95 | 96 | 96 | 89 | 88 |  | 95 | 95 | 96 | 96 | 96 | 72 | 54 | 1400640
| Kanchan Purbachal Power Generation Ltd. | [25 empty] | 0 | 0
| Mirsharai 150 MW (Oil) | 17 | 17 | 17 | 17 | 17 | 17 | 17 | 17 | 17 | 17 | 35 | 54 | 54 | 17 | 17 | 17 | 17 | 17 |  | 163 | 163 | 163 | 163 | 17 | 17 | 17 | 858109
Mirsharai 150 MW (Gas)
| Cox's Bazar Wind | 0 | 0 | 1 | 4 | 2 | 0 | 0 | 0 | 0 | 0 | 0 | 0 | 0 | 3 | 7 | 4 | 3 | 2 |  | 1 | 1 | 2 | 5 | 4 | 6 | 3 | 60480
| Sonagazi 75 MW Solar Plant | [5 empty] | 5 | 17 | 36 | 50 | 54 | 74 | 44 | 69 | 62 | 48 | 25 | 10 | 2 | [7 empty] | 0 | 519730
| Matarbari 2*600 MW (CPGCL) | 579 | 574 | 573 | 576 | 574 | 576 | 575 | 573 | 778 | 781 | 634 | 638 | 377 | 375 | 378 | 373 | 371 | 381 |  | 375 | 373 | 377 | 429 | 574 | 778 | 779 | 12661818
120 | Eastern Zone Total | 7919 | 7744 | 7741 | 7734 | 7628 | 7510 | 7386 | 7476 | 7870 | 7929 | 8048 | 8314 | 8511 | 8560 | 8451 | 8378 | 8337 | 8350 |  | 9445 | 9384 | 8571 | 8733 | 8720 | 8682 | 8303 | 196136426
121
122
123 | Khulna 60MW
124 | manik
| Khulna 115 PP MW (KPCL-2) | [25 empty] | 0 | 0
125 | Khulna 330 MW CCPP (GAS)
126 | Khulna 330 MW CCPP (OIL)
127 | Khulna (Aggreeco) 55MW
128 | Faridpur 50 MW Peaking PP | [20 empty] | 7 | 23 | 41 | 38 | 21 | 20 | 118560
Khulna 225 MW CCPP
Kulna 225 MW CCPP (GAS)
129 | Rupsha 105 MW PP (Orion rupsha) | 71 | 71 | 74 | 74 | 74 | 74 | 74 | 74 | 74 | 35 | 35 | 17 | 17 | 17 | 17 | 20 | 32 | 57 |  | 67 | 55 | 55 | 55 | 55 | 55 | 55 | 1289280
130 | Mongla Orion 100 MW Solar PP | [5 empty] | 5 | 20 | 43 | 32 | 76 | 87 | 93 | 70 | 88 | 56 | 61 | 7 | 4 | [8 empty] | 617040
131 | Rampal 1320 MW (BIFPCL) | 306 | 306 | 310 | 308 | 308 | 310 | 309 | 308 | 309 | 311 | 307 | 306 | 307 | 307 | 312 | 309 | 308 | 308 |  | 308 | 305 | 307 | 306 | 307 | 307 | 306 | 7374545
132 | United Payra Power Ltd. | [19 empty] | 5 | 17 | 17 | 17 | 17 | 17 | 17 | 94800
133 | Bhola Nutan Biddut BD LTD (GAS) | 220 | 220 | 220 | 220 | 220 | 220 | 220 | 220 | 220 | 220 | 220 | 220 | 220 | 220 | 220 | 220 | 220 | 180 |  | 220 | 220 | 220 | 220 | 220 | 220 | 220 | 5074072
Bhola Nutan Biddut BD LTD (OIL)
| Barisal 110 MW PP (Summit ) | 64 | 80 | 99 | 99 | 99 | 99 | 99 | 99 | 32 | 32 | 32 | 32 | 32 | 32 | 32 | 32 | 32 | 32 |  | 46 | 64 | 80 | 99 | 99 | 80 | 80 | 1553952
Barisal GT PP Unit-1& 2
136 | Barisal 307 MW | 270 | 307 | 307 | 307 | 307 | 236 | 200 | 200 | 200 | 200 | 200 | 200 | 200 | 200 | 200 | 200 | 200 | 200 |  | 269 | 307 | 307 | 307 | 307 | 307 | 307 | 5968200
137 | Bhola 95 MW PP (Aggreko)
| Bhola 225 MW CCPP | 130 | 130 | 130 | 130 | 130 | 130 | 80 | 80 | 80 | 80 | 126 | 120 | 124 | 124 | 126 | 126 | 128 | 76 |  | 130 | 130 | 130 | 130 | 130 | 130 | 130 | 2795000
140 | Bhola 33 MW PP (Venture) | 8 | 9 | 9 | 8 | 8 | 6 | 6 | 5 | 5 | 5 | 7 | 8 | 8 | 10 | 10 | 8 | 9 | 6 |  | 10 | 10 | 9 | 10 | 10 | 10 | 10 | 189078
141 | Noapara 100 MW PP (Bangla Trac)
142 | Noapara 40 MW PP (Khanjahan Ali)
143 | Gopalganj 100 MW Peaking PP | [20 empty] | 10 | 30 | 55 | 55 | 39 | 39 | 189440
144 | Bheramara GTPP Unit-3
145 | Madhumati 100 MW PP
146 | Bheramara HVDC | 646 | 642 | 735 | 927 | 926 | 925 | 926 | 925 | 927 | 926 | 926 | 926 | 926 | 929 | 929 | 929 | 928 | 929 |  | 929 | 929 | 660 | 642 | 642 | 642 | 641 | 20109090
147 | Bheramara 410 MW CCPP | 370 | 350 | 340 | 345 | 345 | 345 | 345 | 340 | 345 | 365 | 395 | 380 | 370 | 345 | 355 | 345 | 345 | 350 |  | 350 | 345 | 365 | 345 | 360 | 355 | 360 | 8652384
148 | Payra 1320 MW | 1160 | 1160 | 1100 | 1000 | 960 | 800 | 760 | 760 | 780 | 770 | 820 | 870 | 920 | 1020 | 1040 | 1030 | 1030 | 900 |  | 840 | 1070 | 1120 | 1222 | 1244 | 1244 | 1120 | 26018000
149
150 | Barapukuria TPP Unit-1 | 71 | 72 | 72 | 73 | 72 | 73 | 71 | 70 | 70 | 70 | 70 | 70 | 70 | 69 | 69 | 67 | 67 | 67 |  | 70 | 70 | 70 | 70 | 71 | 70 | 70 | 1615854
151 | Barapukuria TPP Unit-2
152 | Barapukuria 275 MW TPP Unit-3 | 230 | 230 | 230 | 230 | 230 | 230 | 230 | 230 | 230 | 230 | 230 | 230 | 230 | 230 | 230 | 230 | 230 | 230 |  | 230 | 230 | 230 | 230 | 230 | 230 | 230 | 5627000
153 | Baghabari 71 MW GTPP
156 | Baghabari 100 MW GTPP
Baghabari 50 MW Peaking PP
| Sirajgonj 6.55 MW Solar | [5 empty] | 0 | 0 | 1 | 3 | 4 | 3 | 4 | 2 | 0 | 3 | 2 | 0 | 0 | [8 empty] | 25260
157 | Sirajgonj 225MW CCPP Unit-1 (Gas)
158 | Sirajgonj 225MW CCPP Unit-1(Oil)
| Sirajgonj 225 MW CCPP Unit-2 (Gas) | 183 | 192 | 183 | 183 | 159 | 157 | 157 | 159 | 163 | 163 | 190 | 203 | 197 | 194 | 193 | 169 | 165 | 164 |  | 179 | 188 | 188 | 193 | 186 | 185 | 203 | 4519245
Sirajgonj 225 MW CCPP Unit-2 (Oil)
159 | Sirajgonj 225MW CCPP Unit-3 (Gas) | 185 | 192 | 183 | 183 | 157 | 155 | 155 | 155 | 156 | 158 | 188 | 198 | 199 | 195 | 193 | 190 | 187 | 173 |  | 176 | 187 | 187 | 193 | 188 | 183 | 196 | 4576482
Sirajgonj 225MW CCPP Unit-3 (Oil)
| Sirajgonj 400 MW CCPP Unit-4 | 344 | 347 | 398 | 303 | 320 | 306 | 307 | 300 | 299 | 351 | 414 | 414 | 414 | 414 | 385 | 400 | 337 | 292 |  | 396 | 404 | 349 | 336 | 306 | 414 | 414 | 8708218
160 | Sirajgonj 400MW CCPP Unit-4 (Oil)
161 | Bera 70 MW Peaking PP | 14 | 10 | 10 | 10 | [9 empty] | 4 | 4 | 9 | 20 | 15 |  | 10 | 10 | 10 | 10 | 10 | 11 | 10 | 131887
162 | Bogra 22 MW PP (GBB)
163 | Bogura 20 MW PP (Energyprima)
164 | Ullapara 11 MW PP (Summit) | 11 | 11 | 11 | 11 | 11 | 10 | 10 | 10 | 10 | 11 | 11 | 11 | 11 | 11 | 11 | 11 | 11 | 11 |  | 11 | 11 | 11 | 11 | 11 | 11 | 11 | 253476
165 | Amnura 50 MW PP(Sinha) | [25 empty] | 0 | 0
166 | Katakhali 50 MW PP (Northern) | 25 | 25 | 25 | 25 | [8 empty] | 16 | 25 | 25 | 25 | 25 | 25 |  | 25 | 25 | 25 | 25 | 25 | 25 | 25 | 357715
167 | Katakhali 50 MW Peaking PP | 30 | 30 | 22 | 22 | 22 | 22 | 22 | 22 | 22 | 22 | 22 | 30 | 15 | 28 | 37 | 30 | 30 | 30 |  | 30 | 36 | 40 | 40 | 38 | 38 | 38 | 562000
168 | Santahar 50 MW Peaking PP | 22 | 22 | 22 | 22 | 22 | 22 | 22 | 22 | 22 | 22 | 22 | 22 | 25 | 22 | 22 | 22 | 22 | 28 |  | 28 |  |  |  |  | 25 | 25 | 433738
169 | Natore 52 MW PP (Rajlanka) | [11 empty] | 8 | 8 | [12 empty] | 0 | 16382
170 | Chapainawabganj 100 MW Peaking PP | [19 empty] | 85 | 85 | 85 | 85 | 85 | 87 | 26 | 444240
171 | Baghabari 200 MW PP (Paramount)
| Bagura 113 MW PP (Confidence)-2 | 113 | 113 | 113 | 113 | 113 | 18 | 18 | 18 | 18 | 18 | 18 | 30 | 37 | 37 | 37 | 37 | 37 | 56 |  | 94 | 94 | 94 | 94 | 94 | 37 | 37 | 1419552
172 | Confidence Power Bogura Unit-1 113 MW | 95 | 95 | 75 | 55 | 55 | 18 | 18 | 35 | 35 | 35 | 35 | 55 | 55 | 55 | 55 | 55 | 55 | 75 |  | 75 | 75 | 75 | 75 | 75 | 75 | 57 | 1378176
173 | Rangpur 20 MW GTPP | 0 | 0 | 0 | 0 | 0 | 0 | 0 | 0 | 0 | 0 | 0 | 0 | 0 | 0 | 0 | 0 | 0 | 0 |  | 0 | 0 | 0 | 0 | 0 | 0 | 0
175 | Saidpur 20 MW GTPP | 0 | 0 | 0 | 0 | 0 | 0 | 0 | 0 | 0 | 0 | 0 | 0 | 0 | 0 | 0 | 0 | 0 | 0 |  | 0 | 0 | 0 | 0 | 0 | 0 | 0
176 | Rangpur 113 MW PP (Confidence) | 34 | 34 | 34 | 34 | 34 | 34 | 34 | 34 | 41 | 29 | 40 | 62 | 70 | 76 | 76 | 85 | 85 | 85 |  | 85 | 85 | 85 | 85 | 85 | 85 | 49 | 1381248
177 | Sympa Solar Power 8MW | [5 empty] | 0 | 0 | 2 | 3 | 5 | 5 | 5 | 6 | 5 | 5 | 4 | 2 | 0 | [8 empty] | 42056
178 | Energypac Power Venture Thakurgaon Ltd. | 36 | 36 | 36 | 36 | 36 | 36 | 36 | 36 | 36 | 35 | 40 | 55 | 52 | 55 | 55 | 75 | 75 | 75 |  | 108 | 115 | 115 | 115 | 115 | 55 | 35 | 1388736
| Intraco Solar 30 MW | [5 empty] | 2 | 4 | 6 | 14 | 6 | 17 | 30 | 28 | 26 | 24 | 13 | 4 | 1 | [8 empty] | 176168
| Adani Power Jharkhanda Ltd | 759 | 762 | 765 | 763 | 754 | 761 | 762 | 746 | 756 | 769 | 755 | 756 | 755 | 768 | 765 | 759 | 756 | 756 |  | 764 | 761 | 760 | 754 | 751 | 757 | 746 | 18245455
178 | Teesta Solar Limited | [5 empty] | 10 | 52 | 28 | 84 | 81 | 134 | 131 | 159 | 143 | 88 | 68 | 29 | 6 | [8 empty] | 912470