## Forecast
[5 empty] | Power Grid Company of Bangladesh Ltd. | [10 empty] | QF-LDC-07
|  |  | Report on Forecasted Generation & Demand of National Grid on | [6 empty] | 2024-05-10 | Friday
|  | Date (day): | 2024-05-10 |  | Friday
| Probable Maximum |  | Generation : |  | (a) At Day Peak Hour : | 14371.6 | MW |  |  | (b) At Evening Peak Hour : |  | 16632 | MW
Sl. | [6 empty] | Present | Actual Generation |  | Forecasted Available Gen. on |  | Ev. Peak Gen.Shortage |  | Plants under |  | Probable
No. | Name of the Power Station |  | Fuel | Producer | Installed Capacity |  | Capacity | On | 2024-05-09 | 2024-05-10 | during | for Fuel | for plant. S/D | Shut down (date)/ |  | Start up
[8 empty] | Day Peak | Ev. Peak | Day Peak | Ev. Peak | Limitation | M/C Problem | Remarks |  | Date
[5 empty] | Unit No. X Capacity | MW | MW | MW | MW | MW | MW | MW | MW
1 | Ghorasal Repowered CCPP:Unit-3 (GT |  | Gas | PDB | 1*260 | 260 | 260 | 0 | 0 | 0 | 0 |  | 260 | Under maint.
2 | Ghorasal Repowered CCPP Unit-4 |  | Gas | PDB | 1*210 | 210 | 180 | 0 | 0 | 0 | 0 | 180 |  | Gas shortage
| Ghorasal TPP Unit-5 |  | Gas | PDB | 1*210 | 210 | 190 | 180 | 180 | 180 | 180
3 | Ghorasal 365 MW CCPP Unit-7 |  | Gas | PDB | 1*243+1*122 | 365 | 365 | 0 | 0 | 0 | 0 |  | 365 | Air Compressor problem
| Ghorashal 78.5 MW PP(MAX) |  | Gas | QRPP | 2*40 | 0 | 0 | 0 | 0 | 0 | 0 |  |  | Contract Expired
4 | Ghorashal 108 MW PP (Regent) |  | Gas | IPP | 34*3.35 | 108 | 108 | 75 | 75 | 75 | 75 | 33 |  | Gas shortage
5 | Haripur GTPP |  | Gas | SBU, PDB | 2*32 | 32 | 20 | 0 | 0 | 0 | 0 |  | 20 | Under maint.
6 | Haripur 412 MW CCPP |  | Gas | EGCB | 1*273+1*139 | 412 | 400 | 404 | 421 | 400 | 400
7 | Haripur 360 MW CCPP(HPL) |  | Gas | IPP | 1*235+1*125 | 360 | 0 | 0 | 0 | 0 | 0 |  |  | Contract Expired
8 | Meghnaghat 450 MW CCPP(MPL) |  | Gas | IPP | 2*150+1*150 | 450 | 450 | 450 | 450 | 450 | 450
9 | Meghnaghat 100 MW(IEL) |  | HFO | NENP | 12*8.9 | 0 | 0 | 0 | 0 | 90 | 100
10 | Meghnaghat CCPP(Summit) |  | Gas | IPP | 2*110+1*110 | 335 | 335 | 302 | 296 | 310 | 310 |  |  | FGMO
11 | Madanganj 102 PP(Summit) |  | HFO | NENP | 6*17 | 0 | 0 | 0 | 17 | 96 | 96
12 | Madanganj-55 MW PP(Summit) |  | HFO | IPP | 3*17.08+1*11.3 | 55 | 55 | 5 | 40 | 40 | 40 | 15 |  | Fuel shortage
13 | Keraniganj 100 MW PP (Powerpac) |  | HFO | NENP | 8*13.45 | 100 | 75 | 0 | 0 | 0 | 15 | 60 |  | Engine problem.
14 | Narshingdi 22 MW PP (Doreen) |  | Gas | SIPP, REB | 8*2.90 | 22 | 22 | 0 | 0 | 0 | 0 |  |  | Contract Expired
15 | 210 MW Siddhirgonj TPP |  | Gas | PDB | 1*210 | 210 | 115 | 0 | 0 | 0 | 0 |  | 115 | Under maint.
16 | Siddhirgonj 2*120 MW GTPP |  | Gas | EGCB | 2*105 | 210 | 210 | 0 | 0 | 0 | 0 | 210 |  | Gas shortage
17 | Siddhirganj 100 PP(Dutch Bangla) |  | HFO | NENP | 12*8.9 | 0 | 0 | 3 | 9 | 60 | 80
18 | Siddhirganj 335 MW CCPP |  | Gas | EGCB | 1*217+118 | 335 | 335 | 264 | 263 | 0 | 335
19 | Gagnagar 102 MW PP (Digital Power) |  | HFO | IPP | 12*8.924 | 102 | 102 | 0 | 32 | 48 | 90 | 12 |  | Engine problem
20 | Katpotti 52 MW PP (Sinha) |  | HFO | IPP | 7*7.9 | 51 | 0 | 0 | 0 | 0 | 0
21 | Kamalaghat 54 MW PP(Banco Energy) |  | HFO | IPP | 3*18 | 54 | 54 | 0 | 17 | 0 | 54
22 | Kodda 150 MW PP |  | HFO | BPDB-RPCL | 9*17.06 | 149 | 149 | 48 | 82 | 32 | 150
23 | Manikganj 55 MW PP (Northern) |  | HFO | IPP | 3*19.3 | 55 | 55 | 17 | 55 | 35 | 55
24 | Nababganj 55 MW PP (Southern power ) |  | HFO | IPP | 3*19.3 | 55 | 55 | 17 | 17 | 35 | 55
25 | Bosila 108 MW PP(CLC) |  | HFO | IPP | 12*8.775+1*3.5 | 108 | 0 | 0 | 0 | 0 | 0
26 | Summit Power,(Madhabdi+Ashulia) |  | Gas | SIPP,REB | 3*3.67+4*8.73 | 80 | 80 | 30 | 26 | 40 | 40 |  | 40 | Engine problem
27 | Maona 33 MW PP(Summit) |  | Gas | SIPP,REB | 4*8.73 | 33 | 33 | 0 | 33 | 33 | 33
28 | Rupganj 33 MW PP(Summit) |  | Gas | SIPP,REB | 4*8.73 | 33 | 33 | 32 | 32 | 33 | 33
29 | Gazipur 52 MW PP |  | HFO | RPCL | 6*8.9 | 52 | 52 | 8 | 16 | 16 | 16 | 36 |  | Fuel shortage
30 | Tongi 80 MW GTPP |  | Gas | PDB | 1* 105 | 105 | 105 | 0 | 0 | 0 | 0 | 105 |  | Gas shortage
31 | Kodda 300 MW PP Unit-2 (Summit) |  | HFO | IPP | 18*17.076 | 300 | 300 | 0 | 45 | 210 | 300
| Bramhangoan 100 MW PP (Aggreko) |  | HSD | IPP | 114*0.959 | 0 | 0 | 0 | 0 | 0 | 0 |  |  | Contract Expired
| Aurahati 100MW PP (Aggreko) |  | HSD | IPP | 0.85*23+0.95*91 | 0 | 0 | 0 | 0 | 0 | 0 |  |  | Contract Expired
32 | Kodda 149 MW PP Unit-1 (Summit) |  | HFO | IPP | 8*18.45+8.97 | 149 | 149 | 109 | 90 | 149 | 149
33 | Gazipur 100 MW PP |  | HFO | RPCL | 6*17.5 | 105 | 105 | 35 | 90 | 35 | 100
34 | Meghnaghat 104 MW PP (OPCL) |  | HFO | IPP | 18.5*6 | 104 | 104 | 18 | 71 | 17 | 72 | 32 |  | Fuel shortage
35 | Manikgonj 162MW PP(MPGL) |  | HFO | IPP | 9*18 | 162 | 162 | 0 | 17 | 90 | 162
36 | Spectra Solar Plant Ltd. |  | Solar | IPP | 35 | 35 | 35 | 32 | 0 | 35 | 0
37 | Kanchan Purbachal Power Generation Ltd. |  | HFO | IPP | 18.4*3 | 55 | 55 | 0 | 0 | 0 | 0 | 55 |  | Engine problem.
38 | Meghnaghat Unique power |  | Gas | IPP | 586 | 584 | 584 | 550 | 500 | 550 | 550
| Summit Meghanghat-2 589 MW(Gas) |  | Gas | IPP | 589 | 0 | 0 | 500 | 400 | 250 | 400 |  |  | on test
| Dhaka area Total |  |  |  |  | 6045 | 5332 | 3079 | 3274 | 3309 | 4340 | 738 | 800
39 | Chattogram TPP-1 |  | Gas | PDB | 1*210 | 210 | 180 | 100 | 110 | 100 | 100 | 80 |  | Gas shortage
| Chattogram TPP-2 |  | Gas | PDB | 1*210 | 210 | 180 | 0 | 0 | 0 | 0 |  | 180 | Under maint
40 | Raozan 25 MW PP |  | HFO | RPCL | 3*8.9 | 25 | 25 | 0 | 25 | 8 | 25
41 | Teknaf 20MW PP (Solartech) |  | Solar | IPP | 20 | 20 | 20 | 20 | 0 | 20 | 0
42 | Patenga 50MW PP (Baraka) |  | HFO | IPP | 8*6.98 | 50 | 50 | 6 | 19 | 6 | 19 | 31 |  | Fuel shortage
43 | Karnaphuli Hydro PP Unit-1,2,3,4, 5 |  | Hydro | PDB | 2*40+3*50 | 230 | 230 | 30 | 30 | 30 | 30 | 200 |  | Low water lavel
44 | Sikalbaha 225MW CCPP |  | Gas/HSD | PDB | 1*150+1*75 | 225 | 225 | 211 | 210 | 210 | 210
45 | Sikalbaha Peaking GT |  | Gas/HSD | PDB | 1*150 | 150 | 150 | 0 | 0 | 0 | 0 |  | 150 | Under maint
46 | Sikalbaha 105 MW PP (Baraka Sikalbaha) |  | HFO | IPP | 6*17.5 | 105 | 105 | 0 | 17 | 100 | 100
47 | Hathazari 100 MW peaking PP |  | HFO | PDB | 11*8.9 | 98 | 98 | 15 | 81 | 40 | 81 | 17
48 | Dohazari -Kalaish 100 MW Peaking |  | HFO | PDB | 6*17 | 102 | 102 | 0 | 34 | 50 | 54 |  | 48 | Engine problem
49 | Juldah 100 MW Unit-1 (Acorn) |  | HFO | NENP | 8*13.45 | 100 | 100 | 0 | 0 | 0 | 0
50 | Juldah 100 MW PP Unit-3 (Acorn) |  | HFO | IPP | 8*13.5 | 100 | 100 | 49 | 62 | 36 | 62 | 38 |  | Fuel shortage
51 | Barabkunda 22 MW PP (Regent) |  | Gas | SIPP, PDB | 8*2.90 | 22 | 22 | 10 | 14 | 14 | 14 |  |  | Engine problem
* | Malancha, Ctg. EPZ (United) |  | Gas |  | 5*8.73+3*9.34 |  | 0 | 7 | 15 | 10 | 30
52 | Chattogram 108 MW PP (ECPV) |  | HFO | IPP | 16*7 | 108 | 108 | 12 | 12 | 20 | 80 | 28 |  | Fuel shortage
53 | Kaptai 7 MW Solar PP |  | Solar | PDB | 7.4 MW | 7 | 7 | 5 | 0 | 5 | 0
54 | Anwara 300 MW PP (United) |  | HFO | IPP | 17*17+24 | 300 | 300 | 16 | 52 | 16 | 52 | 248
55 | Jodiac Power |  | HFO | IPP | 3*18.55+1*3.6 | 54 | 54 | 0 | 0 | 17 | 54 |  |  | Fuel shortage
56 | Karnaphuli Power Ltd. |  | HFO | IPP | 18.415*6+6.5 | 110 | 110 | 17 | 17 | 17 | 51 | 59 |  | Fuel shortage
57 | Juldah unit-2 (Acorn) |  | HFO | IPP | 8*13.6 | 100 | 100 | 48 | 62 | 48 | 62 | 38 |  | Fuel shortage
58 | Anlima Energy Ltd. |  | HFO | IPP | 6*21.2 | 116 | 116 | 17 | 17 | 35 | 53 | 63 |  | Fuel shortage
59 | Mirsharai 150 MW |  | HFO | BPDB-RPCL | 18.5*9 | 163 | 163 | 0 | 17 | 54 | 163
60 | SS Power I |  | Coal | SS Power | 2*612 | 1224 | 1224 | 0 | 0 | 450 | 450 | 774 |  | Coal Shortage.
| Cox's Bazar Wind |  | Wind | IPP | 66 | 60 | 60 | 1 | 0 | 40 | 40 |  |  | On test.
61 | Matarbari 2*600 MW (CPGCL) |  | Coal | CPGCL | 0 | 575 | 575 | 409 | 453 | 800 | 1120 |  |  | On test.
| Mirsharai 150 MW (Gas) |  | Gas | BPDB-RPCL | 18.5*9 | 0 | 0 | 0 | 0 | 0 | 0 |  |  | On test.
| Sonagazi 75 MW Solar Plant |  | Solar | EGCB | 75 | 0 | 0 | 70 | 0 | 33 | 0 |  |  | On test
| Chattogram area Total |  |  |  |  | 4464 | 4404 | 1043 | 1247 | 2159 | 2850 | 1576 | 378
| Ashuganj TPP Unit- 3 |  | Gas | APSCL | 1*150 | 0 | 0 | 0 | 0 | 0 | 0 |  |  | Contract Expired
| Ashuganj TPP Unit- 4 |  | Gas | APSCL | 1*150 | 0 | 0 | 0 | 0 | 0 | 0 |  |  | Contract Expired
| Ashuganj TPP Unit- 5 |  | Gas | APSCL | 1*150 | 0 | 0 | 0 | 0 | 0 | 0 |  |  | Contract Expired
62 | Ashuganj 225 MW CCPP |  | Gas | APSCL | 1*142+1*75 | 221 | 221 | 186 | 198 | 210 | 210 |  | 11 | FGMO
63 | Ashuganj 450 MW CCPP(North) |  | Gas | APSCL | 1*360 | 360 | 360 | 345 | 285 | 285 | 285 |  |  | FGMO
64 | Ashuganj 450 MW CCPP(South) |  | Gas | APSCL | 1*360 | 360 | 360 | 280 | 280 | 290 | 300 |  |  | FGMO
65 | Ashuganj 420 MW CCPP(East) |  | Gas | APSCL | 284*1+116*1 | 400 | 400 | 300 | 270 | 330 | 330 |  |  | FGMO
66 | Ashuganj 50 MW PP |  | Gas | APSCL | 14*3.968 | 53 | 45 | 37 | 35 | 38 | 38 | 7
67 | Ashuganj 55 MW PP (Precision) |  | Gas | QRPP | 0 | 55 | 55 | 44 | 50 | 42 | 50 | 5
68 | Ashuganj 195 MW PP (APSCL-United) |  | Gas | IPP | 20*9.73+1*16 | 195 | 195 | 8 | 8 | 8 | 8 | 187 |  | Gas shortage
69 | Ashuganj 51 MW PP (Midland) |  | Gas | IPP | 6*9.34 | 51 | 51 | 51 | 51 | 51 | 51
70 | Ashuganj 150 MW PP (Midland) |  | HFO | IPP | 23*7.015 | 150 | 150 | 0 | 6 | 6 | 6 | 144 |  | Fuel shortage
71 | Titas 50 MW Peaking PP |  | HFO | PDB | 6*8.92 | 52 | 52 | 0 | 31 | 36 | 41 |  | 11 | Engine problem
72 | Chandpur 150 MW CCPP |  | Gas | PDB | 1*106+1*57 | 163 | 163 | 0 | 0 | 0 | 0 |  | 163 | Machine problem
73 | Chandpur 200 MW (Desh energy) |  | HFO | IPP | 12*18.4 | 200 | 200 | 39 | 68 | 86 | 136 | 64
74 | Feni 11 MW PP (Doreen) |  | Gas | SIPP, REB | 4*2.90 | 11 | 11 | 0 | 0 | 0 | 0 |  |  | Contract Expired
** | Impoprt (Tripura) |  |  | Imported power | 0 | 160 | 160 | 108 | 114 | 146 | 151
75 | Jangalia 33 MW PP (Summit) |  | Gas | SIPP, PDB | 4*8.73 | 33 | 33 | 32 | 32 | 33 | 33
76 | Jangalia 52 MW PP (Lakdanavi) |  | HFO | IPP | 6*8.92 | 52 | 52 | 7 | 8 | 25 | 52
77 | Cumilla 25 MW PP (Summit) |  | Gas | SIPP, REB | 3*3.67+2*6.97 | 25 | 25 | 12 | 12 | 20 | 20 |  | 5 | Engine problem
| Daudkandi 200 MW PP (B.Trac) |  | HSD | IPP | 154*1.4 | 0 | 0 | 0 | 0 | 0 | 0 |  |  | Contract Expired
78 | Feni Lanka Power |  | HFO | IPP | 7*18.415+1*9.78 | 114 | 114 | 52 | 70 | 100 | 110
79 | Chowmuhani 113 MW |  | HFO | IPP | 12*9.78+2*3.1 | 113 | 113 | 26 | 55 | 85 | 85 | 28 |  | Fuel shortage
80 | Bhairob 54.5 MW |  | HFO | IPP | 3*18.2 | 54 | 54 | 17 | 17 | 17 | 42 |  | 12 | Engine problem
81 | Chandpur 115(Doreen) |  | HFO | IPP | 4*18.5+2*22.5 | 115 | 115 | 17 | 50 | 54 | 115
| Cumilla Area Total |  |  |  |  | 2937 | 2929 | 1561 | 1640 | 1862 | 2063 | 435 | 202
82 | RPCL 210MW CCPP |  | Gas | IPP | 4*35+1*70 | 210 | 202 | 99 | 110 | 120 | 140 | 62 |  | Gas shortage
83 | Jamalpur 95 MW PP(Powerpac) |  | HFO | IPP | 0 | 95 | 0 | 0 | 0 | 0 | 0
84 | Sarishabari 3 MW Solar Plant |  | Solar | IPP | 1*3 | 3 | 3 | 2 | 0 | 1.6 | 0
85 | Mymensingh 200 MW PP (United) |  | HFO | IPP | 9.78*21 | 200 | 200 | 10 | 95 | 56 | 108 | 92 |  | Fuel shortage
86 | Jamalpur 115 MW PP (United) |  | HFO | IPP | 9.78*12 | 115 | 115 | 32 | 99 | 50 | 100 | 15 |  | Fuel shortage
87 | Sutiakhali 50 MW Solar PP |  | Solar | IPP | 50 | 50 | 50 | 45 | 0 | 50 | 0
88 | Tangail Palli Power Gen 22 MW |  | HFO | IPP | 4*6.7 | 22 | 22 | 0 | 0 | 22 | 22
| Mymensingh Area Total |  |  |  |  | 695 | 592 | 188 | 304 | 299.6 | 370 | 62 | 0
89 | Fenchugonj CCPP Phase-1 |  | Gas | PDB | 2*32+1*33 | 97 | 70 | 5 | 28 | 22 | 22 |  | 48 | Machine problem.
90 | Fenchugonj CCPP Phase-2 |  | Gas | PDB | 2*35+1*35 | 104 | 90 | 30 | 48 | 50 | 50 |  | 40 | Machine problem
91 | Kushiara 163 MW CCPP (KP) |  | Gas | IPP | 1*109+1*54 | 163 | 163 | 112 | 112 | 0 | 0 |  | 163
92 | Shajibazar 330 MW CCPP |  | Gas | PDB | 3*110 | 330 | 330 | 0 | 0 | 0 | 0 |  | 330 | Under maint.
93 | Fenchugonj 51 MW PP (Barakatullah) |  | Gas | RPP | 19*2.90 | 51 | 51 | 50 | 53 | 30 | 50
94 | Fenchuganj 44 MW (Energyprima) |  | Gas | NENP | 12*3.3+5*2 | 50 | 50 | 36 | 39 | 36 | 44
95 | Hobiganj 11 MW PP Cofidence-E |  | Gas | SIPP, REB | 4*2.90 | 11 | 11 | 5 | 5 | 5 | 5 |  |  | Contract Expired
96 | Shahjibazar GTPP Unit- 8 & 9 |  | Gas | PDB | 2*35 | 70 | 66 | 0 | 61 | 60 | 60
97 | Shahjibazar 86 MW PP (Shahjibazar) |  | Gas | RPP | 32*2.90 | 86 | 0 | 0 | 0 | 0 | 0 |  |  | Contract Expired
98 | Shahjibazar 100 MW GTPP |  | Gas | PDB | 1*100 | 100 | 100 | 0 | 0 | 0 | 0
99 | Sylhet 225 MW CCPP |  | Gas | PDB | 1*142+1*89 | 231 | 231 | 96 | 94 | 0 | 0 |  | 231 | replacement of filter
100 | Sylhet 20 MW GTPP |  | Gas | PDB | 1*20 | 20 | 20 | 18 | 15 | 18 | 18
| Sylhet 50 MW PP (EPL) |  | Gas | NENP | 27*2 | 0 | 0 | 0 | 0 | 0 | 0 |  |  | Contract Expired
101 | Shahjahanulla 25 MW PP |  | Gas | SIPP, REB | 3*9.34 | 25 | 25 | 24 | 24 | 25 | 25
102 | Bibiana-II 341 MW CCPP (Summit) |  | Gas | IPP | 1*222+1*119 | 341 | 341 | 310 | 295 | 300 | 300 |  |  | FGMO
103 | Bibiyana-III 400 MW CCPP |  | Gas | PDB | 285*1+134*1 | 400 | 400 | 411 | 365 | 400 | 400 |  |  | FGMO
104 | Sylhet 10MW PP (Desh) |  | Gas | RPP | 6*1.95 | 0 | 0 | 0 | 0 | 0 | 0 |  |  | Contract Expired
105 | Bibiyana South 400 MW |  | Gas | PDB | 400 MW | 383 | 383 | 370 | 340 | 340 | 360 |  |  | FGMO
| Sylhet Area Total |  |  |  |  | 2462 | 2331 | 1467 | 1479 | 1286 | 1334 | 0 | 812
106 | Bheramara GTPP Unit-3 |  | HSD | PDB | 1*20 | 20 | 16 | 0 | 0 | 0 | 0 | 16 |  | Fuel conservation
** | Bheramara (HVDC ) |  | 0 | Imported power | 2*500 | 1000 | 1000 | 504 | 482 | 497 | 207
107 | Khulna 115 PP MW (KPCL-2) |  | HFO | NENP | 7*17 | 0 | 0 | 0 | 0 | 0 | 0
108 | Faridpur 50 MW Peaking PP |  | HFO | PDB | 8*6.89 | 54 | 54 | 0 | 0 | 0 | 42 |  | 12 | Engine problem
109 | Khulna 225 MW CCPP |  | HSD | NWPGCL | 1*150+1*75 | 230 | 230 | 0 | 0 | 0 | 0 | 230 |  | Fuel shortage
110 | Gopalganj 100 MW Peaking PP |  | HFO | PDB | 16*6.98 | 109 | 109 | 0 | 0 | 44 | 62 |  | 47 | Engine problem
111 | Bheramara 410 MW CCPP |  | Gas | NWPGCL | 1*278+1*132 | 410 | 410 | 405 | 345 | 400 | 400
112 | Noapara 40 MW PP (Khanjahan Ali) |  | HFO | NENP | 5*8.5 | 0 | 0 | 0 | 0 | 0 | 0
| Noapara 100 MW PP (Bangla Trac) |  | HSD | IPP | 70*1.4 | 0 | 0 | 0 | 0 | 0 | 0
113 | Rupsha 105 MW PP (Orion rupsha) |  | HFO | IPP | 6*18.445 | 105 | 105 | 0 | 17 | 90 | 90 | 15 |  | Fuel shortage
114 | Madhumati 100 MW PP |  | HFO | NWPGCL | 6*18 | 105 | 105 | 0 | 0 | 0 | 0 | 105 |  | Fuel shortage
115 | Mongla Orion 100 MW Solar PP |  | Solar | IPP | 100 | 100 | 100 | 96 | 0 | 100 | 0
116 | Khulna 330 MW CCPP (OIL) |  | Gas/HSD | BPDB | 1*220+1*110 | 336 | 336 | 0 | 0 | 0 | 0 | 336 |  | Fuel shortage
117 | Rampal 1320 MW (BIFPCL) |  | Coal | NTPC&BPDB | 617*2 | 1234 | 1234 | 309 | 309 | 375 | 375
| Kulna 225 MW CCPP (GAS) |  | Gas | NWPGCL | 0 | 0 | 0 | 0 | 0 | 0 | 0 |  |  | On test.
| Khulna Area Total |  |  |  |  | 3703 | 3699 | 1314 | 1153 | 1506 | 1176 | 702 | 59
118 | Barisal 110 MW PP (Summit ) |  | HFO | IPP | 7*17.076 | 110 | 110 | 0 | 0 | 48 | 110
119 | Bhola 33 MW PP (Venture) |  | Gas | NENP | 1*34.50 | 40 | 10 | 7 | 10 | 10 | 10
120 | Bhola 225 MW CCPP |  | Gas | PDB | 2*63+1*68 | 194 | 194 | 130 | 80 | 130 | 130 |  | 64 | ST Under maint.
| Bhola 95 MW PP (Aggreko) |  | Gas | QRPP | 96*1.10 | 0 | 0 | 0 | 0 | 0 | 0 |  |  | Contract Expired |  | From 18-3-2022
121 | Payra 1320 MW |  | Coal | BCPCL | 2*622 | 1244 | 1244 | 900 | 1000 | 1244 | 1244
122 | Bhola Nutan Biddut BD LTD |  | Gas | IPP | 220 | 220 | 220 | 220 | 220 | 220 | 220
123 | United Payra Power Ltd. |  | HFO | IPP | 8*18.5+1*9.5 | 150 | 150 | 4 | 0 | 17 | 35 | 115 |  | Fuel shortage.
124 | Barisal 307 MW |  | Coal | IPP | 307*1 | 307 | 307 | 200 | 200 | 150 | 200
| Barisal Area Total |  |  |  |  | 2265 | 2235 | 1461 | 1510 | 1819 | 1949 | 115 | 64
125 | Baghabari 71 MW GTPP |  | Gas | PDB | 1*71 | 71 | 71 | 0 | 0 | 0 | 0 | 71 |  | Gas shortage
| Baghabari 100 MW GTPP |  | Gas | PDB | 1*100 | 100 | 100 | 0 | 0 | 0 | 0 | 100 |  | Gas shortage
126 | Baghabari 50 MW Peaking PP |  | HFO | PDB | 6*8.9 | 52 | 52 | 0 | 0 | 0 | 33 | 19 |  | Fuel shortage
127 | Bera 70 MW Peaking PP |  | HFO | PDB | 9*8.29 | 71 | 71 | 0 | 5 | 0 | 25 |  | 46 | Engine problem
128 | Amnura 50 MW PP(Sinha) |  | HFO | NENP | 7*7.79 | 50 | 28 | 0 | 0 | 0 | 0
129 | Katakhali 50 MW PP (Northern) |  | HFO | QRPP | 6*8.9 | 50 | 50 | 0 | 0 | 34 | 34 |  | 16 | Engine problem
130 | Katakhali 50 MW Peaking PP |  | HFO | PDB | 6*8.7 | 50 | 50 | 0 | 36 | 42 | 42 |  | 8 | Engine problem
131 | Sirajgonj 225MW CCPP Unit-1 |  | Gas/HSD | NWPGCL | 1*150+1*75 | 210 | 210 | 0 | 0 | 0 | 0 |  |  | Gas shortage
132 | Sirajgonj 225MW CCPP Unit-2 |  | Gas/HSD | NWPGCL | 1*150+1*75 | 220 | 220 | 201 | 162 | 170 | 200 |  |  | FGMO
133 | Sirajgonj 225MW CCPP Unit-3 |  | Gas/HSD | NWPGCL | 1*141 | 220 | 220 | 188 | 160 | 180 | 200 |  |  | FGMO
134 | Sirajgonj 400 MW CCPP Unit-4 |  | Gas/HSD | SNWPGCL | 1*282+1*132 | 414 | 414 | 414 | 340 | 300 | 414 |  |  | FGMO
135 | Santahar 50 MW Peaking PP |  | HFO | PDB | 6*8.7 | 50 | 50 | 0 | 0 | 0 | 28 | 22 |  | Engine problem
| Bogra 22 MW PP (GBB) |  | Gas | RPP | 0 | 0 | 0 | 0 | 0 | 0 | 0 |  |  | Contract Expired
| Bogura 20 MW PP (Energyprima) |  | Gas | NENP | 5*3.3+5*2 | 0 | 0 | 0 | 0 | 0 | 0 |  |  | Contract Expired
136 | Ullapara 11 MW PP (Summit) |  | Gas | SIPP, REB | 4*2.90 | 11 | 11 | 5 | 5 | 11 | 11
137 | Natore 52 MW PP (Rajlanka) |  | HFO | IPP | 6*8.92 | 52 | 52 | 0 | 0 | 8 | 8 | 44 |  | Fuel shortage
138 | Chapainawabganj 100 MW Peaking PP |  | HFO | PDB | 12*8.924 | 104 | 104 | 0 | 43 | 0 | 90 |  | 14 | Engine problem
| Baghabari 200 MW PP (Paramount) |  | HSD | IPP | 135*1.6 | 0 | 0 | 0 | 0 | 0 | 0 |  |  | Contract Expired
139 | Bagura 113 MW PP (Confidence)-2 |  | HFO | IPP | 6*18.55+7.2 | 113 | 113 | 0 | 0 | 35 | 113
140 | Confidence Power Bogura Unit-1 113 MW |  | HFO | IPP | 6*18.55 | 113 | 113 | 0 | 0 | 35 | 95 | 18 |  | Fuel shortage
141 | Sirajgonj 6.55 MW Solar |  | Solar | NWPGCL | 1*6 | 6 | 6 | 0 | 0 | 6 | 0
** | Adani Power Jharkhanda Ltd |  | Coal | Imported power | 748*2 | 1496 | 1496 | 764 | 752 | 748 | 748 |  |  | Unit-1 Reserve
| Rajshahi Area Total |  |  |  |  | 3453 | 3431 | 1572 | 1503 | 1569 | 2041 | 274 | 84
142 | Barapukuria TPP Unit-1 |  | Coal | PDB | 1*125 | 125 | 85 | 72 | 72 | 73 | 73 | 12
| Barapukuria TPP Unit-2 |  | Coal | PDB | 1*125 | 125 | 85 | 0 | 0 | 0 | 0 |  | 85 | Under maint
143 | Barapukuria 275 MW TPP Unit-3 |  | Coal | PDB | 1*275 | 274 | 274 | 230 | 230 | 230 | 230 |  | 44 | Coal Shortage.
144 | Rangpur 20 MW GTPP |  | HSD | PDB | 1*20 | 20 | 20 | 0 | 0 | 0 | 0 | 20
145 | Saidpur 20 MW GTPP |  | HSD | PDB | 1*20 | 20 | 20 | 0 | 0 | 0 | 0 | 20
146 | Rangpur 113 MW PP (Confidence) |  | HFO | IPP | 9*6.984+7*7.015+3.15*2 | 113 | 113 | 0 | 40 | 56 | 91 | 22 |  | Fuel shortage
147 | Sympa Solar Power 8MW |  | Solar | IPP | 8 MW | 8 | 8 | 7 | 0 | 8 | 0
148 | Energypac Power Venture Thakurgaon Ltd. |  | HFO | IPP | 115 | 115 | 115 | 35 | 35 | 35 | 115
149 | Intraco Solar 30 MW |  | Solar | IPP | 1*30 | 30 | 30 | 29 | 0 | 30 | 0
150 | Teesta Solar Limited |  | Solar | BPCL | 16*12.5 | 200 | 200 | 183 | 0 | 130 | 0
| Rangpur Area Total |  |  |  |  | 1030 | 950 | 556 | 377 | 562 | 509 | 74 | 129
| Total |  |  |  |  | 27054 | 25903 | 12241 | 12487 | 14371.6 | 16632 | 3976 | 2528
A. |  | 2024-05-09 | (Yesterday) |  |  |  |  | Thursday
1 | Highest Generation : |  |  | 12574 | MW at | 14:00 | hrs | 11 Evening Peak Hour : | [5 empty] | 19:30 | hrs.
2 | Minimum Generation : |  |  | 9604 | MW at | 6:00 | hrs | 12 Max. Demand (Generation end) at evening peak hour : | [5 empty] | 12487 | MW
3 | Day peak Generation : |  |  | 12241 | MW at | 12:00 | hrs | 13 Max. Demand (Substation end) at evening peak hour : | [5 empty] | 11958.42 | MW
4 | Evening peak Generation : |  |  | 12487 | MW at | 19:30 | hrs | 14 Load Shed (Substation end) at evening peak hour : | [5 empty] | 0 | MW
5 | Total Energy Generation : |  | 276.3409 | MKWHr | By Solar | 3.1724 | MKWHr
| By Gas : | 171.9282 | MKWHr |  | By Oil: | 21.9204 | MKWHr | 15. Area wise Demand (S/S end), Supply (S/S end) & | [5 empty] | 16. Hourly Load Shed during
| By Coal : | 64.4876 | MKWHr |  | By Hydro: | 0.728 | MKWHr | Load Shed (S/S end) at Evening peak hour in MW : | [5 empty] | Evening Peak hours :
[5 empty] | By Wind: | 0.03888 | MKWHr | Area | Demand | Supply |  | Loadshed |  | Time |  | Loadshed
6 | Generation Shortfall : |  | For Fuel Limitation = |  |  | 3976 | MW | Dhaka | 4579.12 | 4579.12 |  | 0 |  | 18:00 |  | 81
|  |  | For Plants S/D or M/C prob = |  |  | 2528 | MW | Chittagong | 1302 | 1302 |  | 0 |  | 19:00 |  | 118
|  |  | Total = |  |  | 6504 | MW | Khulna | 1137.6 | 1137.6 |  | 0 |  | 19:30 |  | 0
7 | Total Gas Supplied : |  |  | 1262.23 | MMCFD |  |  | Rajshahi | 1168.2 | 1168.2 |  | 0 |  | 20:00 |  | 0
8 | Fuel Cost : | i) Gas : | Taka | 478075810.954 | ii) Oil : | Taka | 394549240.55 | Comilla | 1202 | 1202 |  | 0 |  | 21:00 |  | 0
|  | iii) Coal : | Taka | 444768331.8 | Total | Taka | 1317393383.304 | Mymensingh | 908 | 908 |  | 0 |  | 22:00 |  | 0
9 | Power flow through E-W Interconnectors : |  |  |  | i) Energy | 2699.4 | MKWHr. | Sylhet | 507 | 507 |  | 0 |  | 23:00 |  | 0
| ii) During Peak Demand : |  |  | 446 | MW (W to E) at | 19:30 | hrs | Barisal | 418.5 | 418.5 |  | 0 |  | 24:00 |  | 0
| iii) Maximum : |  |  | 10 | MW at | 1:00 | hrs | Rangpur | 736 | 736 |  | 0
10 | Maximum Temperature in Dhaka was |  |  |  | 34.2°C |  |  | Total | 11958.42 | 11958.42 |  | 0
B. |  | 2024-05-10 | (Today) |  |  |  | Friday |  |  | Probable max. temperature in Dhaka |  |  | 34.2°C
Forecast
1 | Maximum Demand* Evening (Generation end) |  |  |  | 12000 | MW |  | 6 Total Load Shed forecast (Substation end) : |  |  |  |  | 0 | MW
2 | Maximum Generation (Generation end) |  |  |  | 16632 | MW |  | 7 Area wise Load Shed forecast (Substation end) :
3 | Maximum Demand* Day (Generation end) |  |  |  | 10800 | MW
4 | Reserve(Generation end) |  |  |  | 4632 | MW |  | Dhaka | Chittagong | Khulna | Rajshahi | Comilla | Mymensingh | Sylhet | Barisal | Rangpur
5 | Total Energy Generation |  |  |  | 263.7261 | MKWHr |  | MW | MW | MW | MW | MW | MW | MW | MW | MW
6 | Actual Minimum Generation up to 8:00 hrs. |  |  |  | 9080 | MW at | 8:00 | 0 | 0 | 0 | 0 | 0 | 0 | 0 | 0 | 0
* Import Through HVDC C/B Interconnector : |  |  |  |  | i) Energy | 11.0444 | MKWHr. | ii) HVDC Flow at Peak Time |  | 482 | MW at | 19:30 | hrs.
* Import Through Comilla C/B Interconnector : |  |  |  |  | i) Energy | 3.0211 | MKWHr. | iii) Maximum HVDC Flow : |  | 645 | MW at | 1:00 | hrs.
*Cost for HVDC, Tripura & Solar energy is not usually included in the total fuel cost.
Water Level of Kaptai Lake at 06:00 hr (ft): |  |  |  |  | (a) Yesterday : | 73.77 |  | (b) Today: | 74.01 |  | (c) Rule Curve: |  | 80.29
|  |  |  | Sub Divisional Engineer | [6 empty] | Executive Engineer
|  |  |  | Network Operation Division | [6 empty] | Network Operation Division

## YesterdayGen
2024-05-09 | [21 empty] | BR
Plant Name | Ghorasal TPP (Unit-1&2) | Ghorasal Repowered CCPP:Unit-3 (GT | Ghorasal Repowered CCPP Unit-4 | Ghorasal TPP Unit-5 | Ghorasal 365 MW CCPP Unit-7 | Ghorashal 108 MW PP (Regent) | Ghorashal 78.5 MW PP(MAX) | Haripur 412 MW CCPP | Haripur 360 MW CCPP(HPL) | Plant Removed | Haripur GTPP | Meghnaghat 450 MW CCPP(MPL) | Meghnaghat CCPP(Summit) | Meghnaghat 100 MW(IEL) | Madanganj 102 PP(Summit) | Madanganj-55 MW PP(Summit) | Siddhirganj 335 MW CCPP | 210 MW Siddhirgonj TPP | Siddhirgonj 2*120 MW GTPP | Siddhirganj 100 PP(Dutch Bangla) | Gagnagar 102 MW PP (Digital Power) | Kodda 150 MW PP | Keraniganj 100 MW PP (Powerpac) | Bosila 108 MW PP(CLC) | Pagla (DPA ) | Katpotti 52 MW PP (Sinha) | Kamalaghat 54 MW PP(Banco Energy) | Manikganj 55 MW PP (Northern) | Nababganj 55 MW PP (Southern power ) | Narshingdi 22 MW PP (Doreen) | Summit Ashulia | Summit Madhabdi | Maona 33 MW PP(Summit) | Rupganj 33 MW PP(Summit) | Gazipur 52 MW PP | Tongi 80 MW GTPP | Karnaphuli Hydro PP Unit-1, 2 & 3 | Karnaphuli Hydro PP Unit-4 & 5 | Chattogram TPP-1 | Chattogram TPP-2 | Raozan 25 MW PP | Sikalbaha 225MW CCPP (Gas) | Sikalbaha 225MW CCPP(Oil) | Sikalbaha 150MW GTPP | Sikalbaha 150MW GTPP(Oil) | Plant Removed | Tangail Palli Power Gen 22 MW | Hathazari 100 MW peaking PP | Dohazari -Kalaish 100 MW Peaking | Juldah 100 MW Unit-1 (Acorn) | Chattogram 108 MW PP (ECPV) | Patenga 50MW PP (Baraka) | Barabkunda 22 MW PP (Regent) | Malancha, Ctg. EPZ (United) | Ashuganj TPP Unit- 3 | Ashuganj TPP Unit- 4 | Ashuganj TPP Unit- 5 | Ashuganj 450 MW CCPP(North) | Ashuganj 450 MW CCPP(South) | Ashuganj 225 MW CCPP | Ashuganj 195 MW PP (APSCL-United) | Chandpur 150 MW CCPP | Ashuganj 50 MW PP | Ashuganj 55 MW PP (Precision) | Ashuganj 53MW PP (United) | Ashuganj 51 MW PP (Midland) | B.Baria (Aggreko) 85MW | Titas 50 MW Peaking PP | Jangalia 52 MW PP (Lakdanavi) | Feni 22 MW PP (Doreen) | Feni 11 MW PP (Doreen) | Jangalia 33 MW PP (Summit) | Cumilla 25 MW PP (Summit) | Impoprt (Tripura) | RPCL 210MW CCPP | Jamalpur 95 MW PP(Powerpac) | Tangail 22 MW PP (Doreen) | Sarishabari 3 MW Solar Plant | Fenchugonj CCPP Phase-1 | Fenchugonj CCPP Phase-2 | Fenchugonj 51 MW PP (Barakatullah) | Fenchuganj 44 MW (Energyprima) | Kushiara 163 MW CCPP (KP) | Shajibazar 330 MW CCPP | Shahjibazar GTPP Unit- 8 & 9 | Shahjibazar 86 MW PP (Shahjibazar) | Shahjibazar 50MW PP (EPL) | Sylhet 225 MW CCPP | Sylhet 20 MW GTPP | Sylhet 50 MW PP (EPL) | Sylhet 10MW PP (Desh) | Bibiana-II 341 MW CCPP (Summit) | Shahjahanulla 25 MW PP | Hobiganj 11 MW PP Cofidence-E | Daudkandi 200 MW PP (B.Trac) | Kodda 300 MW PP Unit-2 (Summit) | Keranigonj 300 MW PP (APR) | Bramhangoan 100 MW PP (Aggreko) | Mymensingh 200 MW PP (United) | Aurahati 100MW PP (Aggreko) | Kodda 149 MW PP Unit-1 (Summit) | Teknaf 20MW PP (Solartech) | Juldah 100 MW PP Unit-3 (Acorn) | Chandpur 200 MW (Desh energy) | Ashuganj 150 MW PP (Midland) | Bibiyana-III 400 MW CCPP | Jamalpur 115 MW PP (United) | Gazipur 100 MW PP | Sikalbaha 105 MW PP (Baraka Sikalbaha) | Kaptai 7 MW Solar PP | Anwara 300 MW PP (United) | Jodiac Power | Karnaphuli Power Ltd. | Feni Lanka Power | Chowmuhani 113 MW | Juldah unit-2 (Acorn) | Bibiyana South 400 MW | Meghnaghat 104 MW PP (OPCL) | Sutiakhali 50 MW Solar PP | Manikgonj 162MW PP(MPGL) | Anlima Energy Ltd. | Shahjibazar 100 MW GTPP | Bhairob 54.5 MW | Spectra Solar Plant Ltd. | Chandpur 115(Doreen) | Kanchan Purbachal Power Generation Ltd. | Ashuganj 420 MW CCPP(East) | Mirsharai 150 MW (Oil) | Mirsharai 150 MW (Gas) | SS Power I | Cox's Bazar Wind | Matarbari 2*600 MW (CPGCL) | Meghnaghat Unique power | Summit Meghanghat-2 589 MW(Gas) | Sonagazi 75 MW Solar Plant | EasternBlank | Bheramara (HVDC ) | Bheramara GTPP Unit-3 | Bheramara 410 MW CCPP | Khulna 115 MW PP (KPCL-1 & 3) | Khulna 115 PP MW (KPCL-2) | Khulna 225 MW CCPP | Khulna 60MW | Khulna (Aggreeco) 55MW | Faridpur 50 MW Peaking PP | Gopalganj 100 MW Peaking PP | Noapara 40 MW PP (Khanjahan Ali) | Bhola 225 MW CCPP | Bhola 33 MW PP (Venture) | Barisal 110 MW PP (Summit ) | Barisal GT PP Unit-1& 2 | Baghabari 100 MW GTPP | Baghabari 71 MW GTPP | Baghabari 50 MW Peaking PP | Bera 70 MW Peaking PP | Chapainawabganj 100 MW Peaking PP | Amnura 50 MW PP(Sinha) | Katakhali 50 MW PP (Northern) | Katakhali 50 MW Peaking PP | Natore 52 MW PP (Rajlanka) | Santahar 50 MW Peaking PP | Bogra 22 MW PP (GBB) | Bogura 20 MW PP (Energyprima) | Ullapara 11 MW PP (Summit) | Barapukuria TPP Unit-1 | Barapukuria TPP Unit-2 | Barapukuria 275 MW TPP Unit-3 | Rangpur 20 MW GTPP | Saidpur 20 MW GTPP | Sirajgonj 225MW CCPP Unit-1 (Gas) | Sirajgonj 225MW CCPP Unit-1(Oil) | Sirajgonj 225 MW CCPP Unit-2 (Gas) | Sirajgonj 225 MW CCPP Unit-2 (Oil) | Bhola 95 MW PP (Aggreko) | Noapara 100 MW PP (Bangla Trac) | Sirajgonj 225MW CCPP Unit-3 (Gas) | Sirajgonj 225MW CCPP Unit-3 (Oil) | Sirajgonj 400 MW CCPP Unit-4 | Rupsha 105 MW PP (Orion rupsha) | Baghabari 200 MW PP (Paramount) | Bagura 113 MW PP (Confidence)-2 | Madhumati 100 MW PP | Rangpur 113 MW PP (Confidence) | Sirajgonj 400MW CCPP Unit-4 (Oil) | Sympa Solar Power 8MW | Confidence Power Bogura Unit-1 113 MW | Payra 1320 MW | Bhola Nutan Biddut BD LTD (GAS) | Bhola Nutan Biddut BD LTD (OIL) | United Payra Power Ltd. | Sirajgonj 6.55 MW Solar | Mongla Orion 100 MW Solar PP | Energypac Power Venture Thakurgaon Ltd. | Khulna 330 MW CCPP (OIL) | Khulna 330 MW CCPP (GAS) | Rampal 1320 MW (BIFPCL) | Intraco Solar 30 MW | Barisal 307 MW | Adani Power Jharkhanda Ltd | Teesta Solar Limited | Kulna 225 MW CCPP (GAS) | WesternBlank | Eastern Grid Total | Western Grid Total | Total (MW) | Gas (Public) | HVDC | Gas (Private) | HSD (Private) | HFO (Private) | Coal | Hydro | HSD (Public) | HFO (Public) | Tripura | Solar | Wind | Shortage | Water Level
1:00 | 0 | 0 | 0 | 180 | 0 | 72 | 0 | 409 | 0 |  | 0 | 450 | 300 | 0 | 0 | 0 | 290 | 0 | 0 | 0 | 0 | 48 | 0 | 0 | 0 | 0 | 0 | 0 | 0 | 0 | 21 | 13 | 33 | 33 | 8 | 0 | 0 | 30 | 80 | 0 | 0 | 210 | 0 | 0 | 0 |  | 0 | 0 | 0 | 0 | 0 | 6 | 12 | 36 | 0 | 0 | 0 | 285 | 280 | 222 | 8 | 0 | 36 | 52 | 0 | 51 | 0 | 0 | 16 | 0 | 0 | 24 | 14 | 102 | 142 | 0 | 0 | 0 | 21 | 30 | 53 | 40 | 112 | 0 | 60 | 0 | 0 | 90 | 18 | 0 | 0 | 270 | 16 | 5 | 0 | 0 | 0 | 0 | 57 | 0 | 37 | 0 | 0 | 85 | 0 | 365 | 48 | 17 | 0 | 0 | 0 | 0 | 0 | 17 | 29 | 62 | 340 | 0 | 0 | 0 | 0 | 0 | 35 | 0 | 35 | 0 | 280 | 0 | 0 | 450 | 20 | 302 | 505 | 370 | 0 |  | 645 | 0 | 350 | 0 | 0 | 0 | 0 | 0 | 0 | 0 | 0 | 130 | 9 | 0 | 0 | 0 | 0 | 0 | 0 | 0 | 0 | 0 | 0 | 0 | 0 | 0 | 0 | 2 | 72 | 0 | 230 | 0 | 0 | 0 | 0 | 200 | 0 | 0 | 0 | 186 | 0 | 345 | 0 | 0 | 0 | 0 | 0 | 0 | 0 | 0 | 620 | 220 | 0 | 0 | 0 | 0 | 0 | 0 | 0 | 308 | 0 | 150 | 495 | 0 | 0 |  | 7232 | 3962 | 11194 | 4377 | 645 | 2893 | 0 | 452 | 2627 | 30 | 0 | 48 | 102 | 0 | 20 | 0 | 73.72
2:00 | 0 | 0 | 0 | 180 | 0 | 72 | 0 | 411 | 0 |  | 0 | 450 | 300 | 0 | 0 | 0 | 287 | 0 | 0 | 0 | 0 | 48 | 0 | 0 | 0 | 0 | 0 | 0 | 0 | 0 | 21 | 13 | 33 | 33 | 8 | 0 | 0 | 30 | 88 | 0 | 0 | 210 | 0 | 0 | 0 |  | 0 | 0 | 0 | 0 | 0 | 6 | 12 | 36 | 0 | 0 | 0 | 285 | 270 | 222 | 8 | 0 | 36 | 49 | 0 | 51 | 0 | 0 | 8 | 0 | 0 | 32 | 14 | 100 | 142 | 0 | 0 | 0 | 22 | 30 | 53 | 40 | 112 | 0 | 60 | 0 | 0 | 85 | 18 | 0 | 0 | 300 | 16 | 5 | 0 | 0 | 0 | 0 | 45 | 0 | 52 | 0 | 0 | 85 | 0 | 364 | 8 | 17 | 0 | 0 | 0 | 0 | 0 | 17 | 9 | 62 | 340 | 0 | 0 | 0 | 0 | 0 | 35 | 0 | 35 | 0 | 280 | 0 | 0 | 450 | 5 | 236 | 503 | 370 | 0 |  | 645 | 0 | 350 | 0 | 0 | 0 | 0 | 0 | 0 | 0 | 0 | 130 | 9 | 0 | 0 | 0 | 0 | 0 | 0 | 0 | 0 | 0 | 0 | 0 | 0 | 0 | 0 | 2 | 72 | 0 | 230 | 0 | 0 | 0 | 0 | 160 | 0 | 0 | 0 | 189 | 0 | 347 | 0 | 0 | 0 | 0 | 0 | 0 | 0 | 0 | 540 | 180 | 0 | 0 | 0 | 0 | 0 | 0 | 0 | 311 | 0 | 150 | 440 | 0 | 0 |  | 7109 | 3755 | 10864 | 4340 | 645 | 2880 | 0 | 387 | 2429 | 30 | 0 | 48 | 100 | 0 | 5 | 0 | 73.73
3:00 | 0 | 0 | 0 | 180 | 0 | 69 | 0 | 407 | 0 |  | 0 | 420 | 295 | 0 | 0 | 0 | 281 | 0 | 0 | 0 | 0 | 48 | 0 | 0 | 0 | 0 | 0 | 0 | 0 | 0 | 21 | 13 | 33 | 33 | 8 | 0 | 0 | 30 | 94 | 0 | 0 | 210 | 0 | 0 | 0 |  | 0 | 0 | 0 | 0 | 0 | 6 | 12 | 37 | 0 | 0 | 0 | 285 | 270 | 224 | 8 | 0 | 36 | 44 | 0 | 51 | 0 | 0 | 8 | 0 | 0 | 32 | 14 | 92 | 142 | 0 | 0 | 0 | 22 | 30 | 53 | 37 | 112 | 0 | 60 | 0 | 0 | 85 | 18 | 0 | 0 | 290 | 16 | 5 | 0 | 0 | 0 | 0 | 8 | 0 | 52 | 0 | 0 | 68 | 0 | 365 | 0 | 17 | 0 | 0 | 0 | 0 | 0 | 6 | 0 | 62 | 340 | 0 | 0 | 0 | 0 | 0 | 35 | 0 | 35 | 0 | 280 | 0 | 0 | 450 | 0 | 236 | 502 | 370 | 0 |  | 503 | 0 | 345 | 0 | 0 | 0 | 0 | 0 | 0 | 0 | 0 | 130 | 9 | 0 | 0 | 0 | 0 | 0 | 0 | 0 | 0 | 0 | 0 | 0 | 0 | 0 | 0 | 2 | 71 | 0 | 230 | 0 | 0 | 0 | 0 | 160 | 0 | 0 | 0 | 187 | 0 | 326 | 0 | 0 | 0 | 0 | 0 | 0 | 0 | 0 | 540 | 180 | 0 | 0 | 0 | 0 | 0 | 0 | 0 | 310 | 0 | 150 | 438 | 0 | 0 |  | 6957 | 3581 | 10538 | 4332 | 503 | 2803 | 0 | 305 | 2425 | 30 | 0 | 48 | 92 | 0 | 0 | 0 | 73.74
4:00 | 0 | 0 | 0 | 180 | 0 | 69 | 0 | 404 | 0 |  | 0 | 420 | 292 | 0 | 0 | 0 | 273 | 0 | 0 | 0 | 0 | 48 | 0 | 0 | 0 | 0 | 0 | 0 | 0 | 0 | 21 | 13 | 33 | 33 | 8 | 0 | 0 | 30 | 95 | 0 | 0 | 211 | 0 | 0 | 0 |  | 0 | 0 | 0 | 0 | 0 | 0 | 12 | 37 | 0 | 0 | 0 | 285 | 270 | 224 | 8 | 0 | 36 | 45 | 0 | 51 | 0 | 0 | 8 | 0 | 0 | 32 | 14 | 96 | 142 | 0 | 0 | 0 | 22 | 30 | 53 | 40 | 112 | 0 | 60 | 0 | 0 | 85 | 18 | 0 | 0 | 290 | 16 | 5 | 0 | 0 | 0 | 0 | 0 | 0 | 52 | 0 | 0 | 68 | 0 | 317 | 0 | 0 | 0 | 0 | 0 | 0 | 0 | 0 | 0 | 48 | 340 | 0 | 0 | 0 | 0 | 0 | 12 | 0 | 35 | 0 | 280 | 0 | 0 | 450 | 0 | 236 | 424 | 300 | 0 |  | 503 | 0 | 350 | 0 | 0 | 0 | 0 | 0 | 0 | 0 | 0 | 80 | 9 | 0 | 0 | 0 | 0 | 0 | 0 | 0 | 0 | 0 | 0 | 0 | 0 | 0 | 0 | 2 | 72 | 0 | 230 | 0 | 0 | 0 | 0 | 160 | 0 | 0 | 0 | 162 | 0 | 332 | 0 | 0 | 0 | 0 | 0 | 0 | 0 | 0 | 520 | 180 | 0 | 0 | 0 | 0 | 0 | 0 | 0 | 311 | 0 | 150 | 438 | 0 | 0 |  | 6683 | 3499 | 10182 | 4205 | 503 | 2662 | 0 | 231 | 2407 | 30 | 0 | 48 | 96 | 0 | 0 | 0 | 73.75
5:00 | 0 | 0 | 0 | 180 | 0 | 69 | 0 | 403 | 0 |  | 0 | 380 | 280 | 0 | 0 | 0 | 268 | 0 | 0 | 0 | 0 | 48 | 0 | 0 | 0 | 0 | 0 | 0 | 0 | 0 | 21 | 13 | 33 | 33 | 8 | 0 | 0 | 30 | 90 | 0 | 0 | 211 | 0 | 0 | 0 |  | 0 | 0 | 0 | 0 | 0 | 0 | 12 | 37 | 0 | 0 | 0 | 285 | 270 | 226 | 8 | 0 | 36 | 42 | 0 | 51 | 0 | 0 | 0 | 0 | 0 | 32 | 14 | 94 | 142 | 0 | 0 | 0 | 22 | 30 | 53 | 40 | 112 | 0 | 60 | 0 | 0 | 85 | 18 | 0 | 0 | 290 | 16 | 5 | 0 | 0 | 0 | 0 | 0 | 0 | 52 | 0 | 0 | 68 | 0 | 317 | 0 | 0 | 0 | 0 | 0 | 0 | 0 | 0 | 0 | 48 | 340 | 0 | 0 | 0 | 0 | 0 | 17 | 0 | 35 | 0 | 280 | 0 | 0 | 450 | 0 | 235 | 355 | 300 | 0 |  | 503 | 0 | 345 | 0 | 0 | 0 | 0 | 0 | 0 | 0 | 0 | 80 | 8 | 0 | 0 | 0 | 0 | 0 | 0 | 0 | 0 | 0 | 0 | 0 | 0 | 0 | 0 | 2 | 72 | 0 | 230 | 0 | 0 | 0 | 0 | 160 | 0 | 0 | 0 | 160 | 0 | 298 | 0 | 0 | 0 | 0 | 0 | 0 | 0 | 0 | 500 | 180 | 0 | 0 | 0 | 0 | 0 | 0 | 0 | 311 | 0 | 150 | 431 | 0 | 0 |  | 6544 | 3430 | 9974 | 4189 | 503 | 2503 | 0 | 228 | 2379 | 30 | 0 | 48 | 94 | 0 | 0 | 0 | 73.76
6:00 | 0 | 0 | 0 | 180 | 0 | 69 | 0 | 360 | 0 |  | 0 | 380 | 307 | 0 | 0 | 0 | 265 | 0 | 0 | 0 | 0 | 48 | 0 | 0 | 0 | 0 | 0 | 0 | 0 | 0 | 21 | 13 | 33 | 33 | 8 | 0 | 0 | 30 | 95 | 0 | 0 | 210 | 0 | 0 | 0 |  | 0 | 0 | 0 | 0 | 0 | 0 | 12 | 31 | 0 | 0 | 0 | 300 | 280 | 224 | 8 | 0 | 36 | 39 | 0 | 51 | 0 | 0 | 1 | 0 | 0 | 32 | 14 | 86 | 142 | 0 | 0 | 0 | 21 | 30 | 53 | 40 | 80 | 0 | 60 | 0 | 0 | 85 | 18 | 0 | 0 | 290 | 16 | 5 | 0 | 0 | 0 | 0 | 0 | 0 | 52 | 1 | 12 | 73 | 0 | 320 | 0 | 2 | 0 | 0 | 16 | 0 | 0 | 6 | 2 | 48 | 340 | 0 | 3 | 0 | 7 | 0 | 17 | 2 | 41 | 0 | 280 | 17 | 0 | 0 | 0 | 236 | 355 | 250 | 6 |  | 504 | 0 | 355 | 0 | 0 | 0 | 0 | 0 | 0 | 0 | 0 | 80 | 7 | 0 | 0 | 0 | 0 | 0 | 0 | 0 | 0 | 0 | 0 | 0 | 0 | 0 | 0 | 2 | 72 | 0 | 230 | 0 | 0 | 0 | 0 | 160 | 0 | 0 | 0 | 163 | 0 | 348 | 0 | 0 | 0 | 0 | 0 | 0 | 0 | 0 | 500 | 180 | 0 | 0 | 0 | 5 | 0 | 0 | 0 | 310 | 2 | 150 | 434 | 10 | 0 |  | 6092 | 3512 | 9604 | 4185 | 504 | 2488 | 0 | 285 | 1932 | 30 | 0 | 65 | 86 | 29 | 0 | 0 | 73.77
7:00 | 0 | 0 | 0 | 180 | 0 | 69 | 0 | 353 | 0 |  | 0 | 380 | 290 | 0 | 0 | 0 | 270 | 0 | 0 | 0 | 0 | 48 | 0 | 0 | 0 | 0 | 0 | 0 | 0 | 0 | 21 | 13 | 33 | 33 | 8 | 0 | 0 | 30 | 95 | 0 | 0 | 210 | 0 | 0 | 0 |  | 0 | 0 | 0 | 0 | 4 | 6 | 12 | 35 | 0 | 0 | 0 | 290 | 270 | 224 | 8 | 0 | 36 | 40 | 0 | 51 | 0 | 0 | 25 | 0 | 0 | 32 | 14 | 88 | 120 | 0 | 0 | 0 | 21 | 30 | 53 | 36 | 80 | 0 | 62 | 0 | 0 | 85 | 18 | 0 | 0 | 285 | 16 | 5 | 0 | 0 | 0 | 0 | 10 | 0 | 68 | 6 | 36 | 86 | 0 | 318 | 8 | 17 | 17 | 0 | 16 | 0 | 15 | 17 | 26 | 48 | 340 | 0 | 13 | 0 | 17 | 0 | 17 | 7 | 60 | 0 | 335 | 17 | 0 | 0 | 0 | 300 | 354 | 300 | 19 |  | 503 | 0 | 345 | 0 | 0 | 0 | 0 | 0 | 0 | 0 | 0 | 80 | 6 | 0 | 0 | 0 | 0 | 0 | 0 | 0 | 0 | 0 | 0 | 0 | 0 | 0 | 0 | 2 | 72 | 0 | 230 | 0 | 0 | 0 | 0 | 160 | 0 | 0 | 0 | 165 | 0 | 338 | 0 | 0 | 0 | 0 | 0 | 0 | 1 | 0 | 500 | 180 | 0 | 0 | 0 | 19 | 7 | 0 | 0 | 311 | 6 | 150 | 433 | 41 | 0 |  | 6446 | 3549 | 9995 | 4188 | 503 | 2505 | 0 | 508 | 1996 | 30 | 0 | 65 | 88 | 112 | 0 | 0 | 73.78
8:00 | 0 | 0 | 0 | 180 | 0 | 69 | 0 | 353 | 0 |  | 0 | 380 | 305 | 0 | 0 | 0 | 265 | 0 | 0 | 0 | 0 | 48 | 0 | 0 | 0 | 0 | 0 | 0 | 0 | 0 | 20 | 13 | 33 | 33 | 8 | 0 | 0 | 30 | 100 | 0 | 0 | 210 | 0 | 0 | 0 |  | 0 | 0 | 0 | 0 | 12 | 6 | 12 | 5 | 0 | 0 | 0 | 295 | 275 | 222 | 8 | 0 | 36 | 42 | 0 | 51 | 0 | 0 | 25 | 0 | 0 | 32 | 14 | 92 | 112 | 0 | 0 | 1 | 22 | 30 | 53 | 36 | 80 | 0 | 62 | 0 | 0 | 85 | 18 | 0 | 0 | 265 | 16 | 5 | 0 | 0 | 0 | 0 | 24 | 0 | 72 | 10 | 36 | 86 | 0 | 320 | 8 | 17 | 17 | 3 | 16 | 0 | 17 | 17 | 26 | 48 | 340 | 0 | 25 | 0 | 17 | 0 | 17 | 14 | 70 | 0 | 300 | 17 | 0 | 0 | 0 | 304 | 355 | 300 | 38 |  | 504 | 0 | 345 | 0 | 0 | 0 | 0 | 0 | 0 | 0 | 0 | 80 | 5 | 0 | 0 | 0 | 0 | 0 | 0 | 0 | 0 | 0 | 0 | 0 | 0 | 0 | 0 | 2 | 72 | 0 | 230 | 0 | 0 | 0 | 0 | 160 | 0 | 0 | 0 | 164 | 0 | 345 | 0 | 0 | 0 | 0 | 0 | 0 | 2 | 0 | 500 | 180 | 0 | 0 | 2 | 26 | 35 | 0 | 0 | 311 | 14 | 150 | 434 | 89 | 0 |  | 6473 | 3650 | 10123 | 4154 | 504 | 2479 | 0 | 574 | 2001 | 30 | 0 | 65 | 92 | 224 | 0 | 0 | 73.79
9:00 | 0 | 0 | 0 | 180 | 0 | 69 | 0 | 372 | 0 |  | 0 | 380 | 304 | 0 | 0 | 0 | 266 | 0 | 0 | 0 | 0 | 48 | 0 | 0 | 0 | 0 | 0 | 0 | 0 | 0 | 17 | 13 | 33 | 33 | 8 | 0 | 0 | 30 | 100 | 0 | 0 | 210 | 0 | 0 | 0 |  | 0 | 0 | 0 | 0 | 12 | 6 | 10 | 7 | 0 | 0 | 0 | 335 | 280 | 201 | 8 | 0 | 38 | 42 | 0 | 51 | 0 | 0 | 8 | 0 | 0 | 32 | 14 | 92 | 106 | 0 | 0 | 2 | 30 | 30 | 53 | 36 | 112 | 0 | 60 | 0 | 0 | 85 | 18 | 0 | 0 | 300 | 16 | 5 | 0 | 0 | 0 | 0 | 24 | 0 | 74 | 15 | 36 | 86 | 0 | 361 | 8 | 17 | 17 | 4 | 16 | 0 | 17 | 17 | 26 | 48 | 380 | 0 | 37 | 0 | 17 | 0 | 17 | 21 | 40 | 0 | 280 | 17 | 0 | 0 | 0 | 308 | 350 | 350 | 53 |  | 503 | 0 | 405 | 0 | 0 | 0 | 0 | 0 | 0 | 0 | 0 | 130 | 6 | 0 | 0 | 0 | 0 | 0 | 0 | 0 | 0 | 0 | 0 | 0 | 0 | 0 | 0 | 2 | 72 | 0 | 230 | 0 | 0 | 0 | 0 | 160 | 0 | 0 | 0 | 189 | 0 | 414 | 0 | 0 | 0 | 0 | 0 | 0 | 3 | 0 | 530 | 220 | 0 | 0 | 3 | 73 | 35 | 0 | 0 | 309 | 22 | 150 | 490 | 131 | 0 |  | 6688 | 4077 | 10765 | 4391 | 503 | 2702 | 0 | 529 | 2089 | 30 | 0 | 65 | 92 | 364 | 0 | 0 | 73.8
10:00 | 0 | 0 | 0 | 180 | 0 | 69 | 0 | 407 | 0 |  | 0 | 450 | 296 | 0 | 0 | 0 | 266 | 0 | 0 | 0 | 0 | 48 | 0 | 0 | 0 | 0 | 0 | 0 | 0 | 0 | 17 | 13 | 33 | 16 | 8 | 0 | 0 | 30 | 100 | 0 | 0 | 211 | 0 | 0 | 0 |  | 0 | 0 | 0 | 0 | 12 | 6 | 10 | 6 | 0 | 0 | 0 | 285 | 280 | 208 | 8 | 0 | 34 | 43 | 0 | 51 | 0 | 0 | 8 | 0 | 0 | 32 | 14 | 96 | 102 | 0 | 0 | 2 | 27 | 40 | 53 | 36 | 112 | 0 | 59 | 0 | 0 | 96 | 18 | 0 | 0 | 305 | 16 | 5 | 0 | 0 | 0 | 0 | 8 | 0 | 107 | 19 | 10 | 34 | 0 | 364 | 8 | 35 | 0 | 5 | 16 | 0 | 17 | 17 | 26 | 24 | 340 | 0 | 31 | 0 | 17 | 0 | 17 | 28 | 17 | 0 | 285 | 0 | 0 | 0 | 0 | 406 | 550 | 450 | 67 |  | 504 | 0 | 345 | 0 | 0 | 0 | 0 | 0 | 0 | 0 | 0 | 130 | 6 | 0 | 0 | 0 | 0 | 0 | 0 | 0 | 0 | 0 | 0 | 0 | 0 | 0 | 0 | 5 | 72 | 0 | 230 | 0 | 0 | 0 | 0 | 168 | 0 | 0 | 0 | 205 | 0 | 390 | 0 | 0 | 0 | 0 | 0 | 0 | 7 | 0 | 700 | 220 | 0 | 0 | 1 | 71 | 35 | 0 | 0 | 309 | 26 | 150 | 703 | 171 | 0 |  | 7006 | 4448 | 11454 | 4311 | 504 | 3045 | 0 | 422 | 2570 | 30 | 0 | 48 | 96 | 428 | 0 | 0 | 73.81
11:00 | 0 | 0 | 0 | 180 | 0 | 69 | 0 | 408 | 0 |  | 0 | 450 | 304 | 0 | 0 | 0 | 266 | 0 | 0 | 0 | 0 | 48 | 0 | 0 | 0 | 0 | 0 | 0 | 0 | 0 | 17 | 13 | 33 | 16 | 8 | 0 | 0 | 30 | 100 | 0 | 0 | 211 | 0 | 0 | 0 |  | 0 | 0 | 0 | 0 | 12 | 6 | 10 | 6 | 0 | 0 | 0 | 285 | 280 | 210 | 8 | 0 | 34 | 44 | 0 | 51 | 0 | 0 | 8 | 0 | 0 | 32 | 14 | 106 | 99 | 0 | 0 | 2 | 28 | 30 | 53 | 36 | 112 | 0 | 0 | 0 | 0 | 96 | 18 | 0 | 0 | 290 | 16 | 5 | 0 | 0 | 0 | 0 | 8 | 0 | 107 | 16 | 10 | 34 | 0 | 365 | 8 | 35 | 0 | 5 | 16 | 0 | 17 | 17 | 26 | 48 | 340 | 0 | 42 | 0 | 17 | 0 | 17 | 31 | 17 | 0 | 300 | 0 | 0 | 0 | 0 | 407 | 553 | 450 | 69 |  | 503 | 0 | 355 | 0 | 0 | 0 | 0 | 0 | 0 | 0 | 0 | 130 | 6 | 0 | 0 | 0 | 0 | 0 | 0 | 0 | 0 | 0 | 0 | 0 | 0 | 0 | 0 | 5 | 72 | 0 | 230 | 0 | 0 | 0 | 0 | 187 | 0 | 0 | 0 | 176 | 0 | 414 | 0 | 0 | 0 | 0 | 0 | 0 | 6 | 0 | 840 | 220 | 0 | 0 | 2 | 85 | 35 | 0 | 0 | 309 | 35 | 178 | 741 | 183 | 0 |  | 6999 | 4712 | 11711 | 4259 | 503 | 3066 | 0 | 446 | 2777 | 30 | 0 | 48 | 106 | 476 | 0 | 0 | 73.82
12:00 | 0 | 0 | 0 | 180 | 0 | 75 | 0 | 404 | 0 |  | 0 | 450 | 302 | 0 | 0 | 5 | 264 | 0 | 0 | 3 | 0 | 48 | 0 | 0 | 0 | 0 | 0 | 17 | 17 | 0 | 17 | 13 | 0 | 32 | 8 | 0 | 0 | 30 | 100 | 0 | 0 | 211 | 0 | 0 | 0 |  | 0 | 15 | 0 | 0 | 12 | 6 | 10 | 7 | 0 | 0 | 0 | 345 | 280 | 186 | 8 | 0 | 37 | 44 | 0 | 51 | 0 | 0 | 7 | 0 | 0 | 32 | 12 | 108 | 99 | 0 | 0 | 2 | 5 | 30 | 50 | 36 | 112 | 0 | 0 | 0 | 0 | 96 | 18 | 0 | 0 | 310 | 24 | 5 | 0 | 0 | 0 | 0 | 10 | 0 | 109 | 20 | 49 | 39 | 0 | 411 | 32 | 35 | 0 | 5 | 16 | 0 | 17 | 52 | 26 | 48 | 370 | 18 | 45 | 0 | 17 | 0 | 17 | 32 | 17 | 0 | 300 | 0 | 0 | 0 | 1 | 409 | 550 | 500 | 70 |  | 504 | 0 | 405 | 0 | 0 | 0 | 0 | 0 | 0 | 0 | 0 | 130 | 7 | 0 | 0 | 0 | 0 | 0 | 0 | 0 | 0 | 0 | 0 | 0 | 0 | 0 | 0 | 5 | 72 | 0 | 230 | 0 | 0 | 0 | 0 | 201 | 0 | 0 | 0 | 188 | 0 | 414 | 0 | 0 | 0 | 0 | 0 | 0 | 7 | 0 | 900 | 220 | 0 | 4 | 0 | 96 | 35 | 0 | 0 | 309 | 29 | 200 | 764 | 183 | 0 |  | 7338 | 4903 | 12241 | 4410 | 504 | 3136 | 0 | 616 | 2884 | 30 | 0 | 63 | 108 | 489 | 1 | 0 | 73.83
13:00 | 0 | 0 | 0 | 180 | 0 | 72 | 0 | 400 | 0 |  | 0 | 450 | 304 | 0 | 17 | 40 | 266 | 0 | 0 | 25 | 41 | 64 | 0 | 0 | 0 | 0 | 3 | 55 | 35 | 0 | 17 | 13 | 0 | 32 | 8 | 0 | 0 | 30 | 100 | 0 | 0 | 211 | 0 | 0 | 0 |  | 0 | 35 | 0 | 0 | 12 | 6 | 12 | 12 | 0 | 0 | 0 | 280 | 280 | 197 | 8 | 0 | 37 | 45 | 0 | 51 | 0 | 0 | 7 | 0 | 0 | 32 | 12 | 104 | 94 | 0 | 0 | 2 | 30 | 30 | 50 | 39 | 112 | 0 | 58 | 0 | 0 | 96 | 17 | 0 | 0 | 305 | 24 | 5 | 0 | 0 | 0 | 0 | 32 | 0 | 112 | 13 | 49 | 68 | 0 | 367 | 47 | 35 | 0 | 5 | 49 | 0 | 17 | 52 | 40 | 48 | 340 | 67 | 46 | 0 | 17 | 0 | 17 | 26 | 27 | 0 | 280 | 0 | 0 | 0 | 3 | 406 | 550 | 550 | 66 |  | 501 | 0 | 345 | 0 | 0 | 0 | 0 | 0 | 0 | 0 | 0 | 130 | 7 | 0 | 0 | 0 | 0 | 0 | 0 | 0 | 0 | 0 | 0 | 0 | 0 | 0 | 0 | 5 | 72 | 0 | 230 | 0 | 0 | 0 | 0 | 202 | 0 | 0 | 0 | 195 | 0 | 414 | 0 | 0 | 0 | 0 | 0 | 0 | 2 | 0 | 900 | 220 | 0 | 9 | 2 | 92 | 35 | 0 | 0 | 308 | 32 | 200 | 754 | 153 | 0 |  | 7684 | 4808 | 12492 | 4287 | 501 | 3189 | 0 | 970 | 2870 | 30 | 0 | 99 | 104 | 439 | 3 | 0 | 73.84
14:00 | 0 | 0 | 0 | 180 | 0 | 72 | 0 | 400 | 0 |  | 0 | 450 | 305 | 0 | 25 | 40 | 265 | 0 | 0 | 66 | 85 | 64 | 0 | 0 | 0 | 0 | 17 | 55 | 35 | 0 | 17 | 13 | 33 | 32 | 8 | 0 | 0 | 30 | 115 | 0 | 0 | 211 | 0 | 0 | 0 |  | 0 | 40 | 0 | 0 | 13 | 6 | 12 | 11 | 0 | 0 | 0 | 285 | 280 | 192 | 8 | 0 | 37 | 46 | 0 | 51 | 0 | 0 | 7 | 0 | 0 | 27 | 6 | 114 | 96 | 0 | 0 | 1 | 30 | 30 | 50 | 39 | 112 | 0 | 58 | 0 | 0 | 96 | 16 | 0 | 0 | 305 | 24 | 5 | 0 | 0 | 0 | 0 | 32 | 0 | 108 | 15 | 49 | 101 | 2 | 366 | 47 | 17 | 0 | 4 | 49 | 0 | 17 | 52 | 55 | 48 | 340 | 70 | 36 | 0 | 17 | 0 | 17 | 27 | 50 | 0 | 285 | 34 | 0 | 0 | 2 | 405 | 550 | 550 | 52 |  | 501 | 0 | 355 | 0 | 0 | 0 | 0 | 0 | 0 | 0 | 0 | 130 | 8 | 0 | 0 | 0 | 0 | 0 | 0 | 0 | 0 | 0 | 0 | 0 | 0 | 0 | 0 | 5 | 72 | 0 | 230 | 0 | 0 | 0 | 0 | 196 | 0 | 0 | 0 | 186 | 0 | 414 | 2 | 0 | 0 | 0 | 0 | 0 | 4 | 0 | 900 | 220 | 0 | 0 | 2 | 13 | 35 | 0 | 0 | 310 | 11 | 200 | 757 | 111 | 0 |  | 7912 | 4662 | 12574 | 4323 | 501 | 3191 | 0 | 1125 | 2874 | 30 | 0 | 138 | 114 | 276 | 2 | 39 | 73.82
15:00 | 0 | 0 | 0 | 180 | 0 | 71 | 0 | 405 | 0 |  | 0 | 450 | 300 | 9 | 45 | 40 | 265 | 0 | 0 | 80 | 90 | 98 | 0 | 0 | 0 | 0 | 17 | 55 | 35 | 0 | 17 | 13 | 33 | 32 | 8 | 0 | 0 | 30 | 115 | 0 | 0 | 211 | 0 | 0 | 0 |  | 0 | 40 | 0 | 0 | 13 | 7 | 14 | 5 | 0 | 0 | 0 | 285 | 280 | 196 | 8 | 0 | 36 | 44 | 0 | 51 | 0 | 0 | 7 | 0 | 0 | 30 | 6 | 120 | 95 | 0 | 0 | 1 | 10 | 48 | 50 | 36 | 112 | 0 | 58 | 0 | 0 | 94 | 15 | 0 | 0 | 280 | 24 | 5 | 0 | 0 | 0 | 0 | 32 | 0 | 105 | 14 | 49 | 101 | 6 | 366 | 49 | 17 | 0 | 3 | 49 | 0 | 17 | 52 | 55 | 48 | 340 | 70 | 25 | 17 | 17 | 0 | 17 | 19 | 50 | 0 | 280 | 34 | 0 | 0 | 2 | 402 | 550 | 550 | 43 |  | 500 | 0 | 340 | 0 | 0 | 0 | 0 | 0 | 0 | 0 | 0 | 130 | 7 | 0 | 0 | 0 | 0 | 0 | 0 | 0 | 0 | 0 | 0 | 0 | 0 | 0 | 0 | 5 | 72 | 0 | 230 | 0 | 0 | 0 | 0 | 186 | 0 | 0 | 0 | 176 | 0 | 399 | 17 | 0 | 0 | 0 | 0 | 0 | 1 | 0 | 890 | 220 | 0 | 0 | 1 | 3 | 35 | 0 | 0 | 309 | 8 | 200 | 760 | 86 | 0 |  | 7948 | 4575 | 12523 | 4290 | 500 | 3133 | 0 | 1209 | 2863 | 30 | 0 | 172 | 120 | 204 | 2 | 82 | 73.86
16:00 | 0 | 0 | 0 | 180 | 0 | 71 | 0 | 407 | 0 |  | 0 | 450 | 294 | 28 | 83 | 40 | 265 | 0 | 0 | 65 | 82 | 98 | 0 | 0 | 0 | 0 | 17 | 55 | 0 | 0 | 13 | 13 | 33 | 32 | 8 | 0 | 0 | 30 | 115 | 0 | 0 | 211 | 0 | 0 | 0 |  | 0 | 40 | 0 | 0 | 13 | 6 | 14 | 5 | 0 | 0 | 0 | 285 | 280 | 196 | 8 | 0 | 36 | 42 | 0 | 51 | 0 | 0 | 8 | 0 | 0 | 31 | 10 | 126 | 97 | 0 | 0 | 1 | 14 | 48 | 50 | 39 | 112 | 0 | 56 | 0 | 0 | 94 | 15 | 0 | 0 | 280 | 24 | 5 | 0 | 0 | 0 | 0 | 32 | 0 | 58 | 9 | 49 | 103 | 6 | 367 | 69 | 17 | 0 | 2 | 49 | 0 | 17 | 38 | 55 | 48 | 340 | 70 | 19 | 35 | 17 | 0 | 17 | 0 | 50 | 0 | 270 | 34 | 0 | 0 | 6 | 403 | 550 | 500 | 21 |  | 504 | 0 | 340 | 0 | 16 | 0 | 0 | 0 | 0 | 0 | 0 | 130 | 7 | 0 | 0 | 0 | 0 | 0 | 0 | 0 | 0 | 0 | 0 | 0 | 0 | 0 | 0 | 8 | 71 | 0 | 230 | 0 | 0 | 0 | 0 | 178 | 0 | 0 | 0 | 175 | 0 | 388 | 17 | 0 | 0 | 0 | 0 | 0 | 1 | 0 | 800 | 220 | 0 | 0 | 0 | 4 | 35 | 0 | 0 | 309 | 2 | 177 | 762 | 57 | 0 |  | 7827 | 4431 | 12258 | 4282 | 504 | 3067 | 0 | 1203 | 2752 | 30 | 0 | 172 | 126 | 116 | 6 | 66.85 | 73.87
17:00 | 0 | 0 | 0 | 180 | 0 | 71 | 0 | 407 | 0 |  | 0 | 450 | 301 | 21 | 68 | 40 | 264 | 0 | 0 | 28 | 32 | 82 | 0 | 0 | 0 | 0 | 17 | 55 | 0 | 0 | 13 | 13 | 33 | 32 | 8 | 0 | 0 | 30 | 115 | 0 | 5 | 210 | 0 | 0 | 0 |  | 0 | 40 | 0 | 0 | 12 | 6 | 14 | 9 | 0 | 0 | 0 | 285 | 280 | 196 | 8 | 0 | 36 | 44 | 0 | 51 | 0 | 0 | 8 | 0 | 0 | 25 | 12 | 114 | 98 | 0 | 0 | 0 | 12 | 48 | 50 | 39 | 112 | 0 | 60 | 0 | 0 | 94 | 15 | 0 | 0 | 280 | 24 | 5 | 0 | 0 | 0 | 0 | 32 | 0 | 51 | 2 | 49 | 100 | 6 | 367 | 70 | 17 | 0 | 0 | 49 | 0 | 17 | 52 | 27 | 48 | 340 | 71 | 6 | 17 | 17 | 0 | 17 | 4 | 50 | 0 | 270 | 17 | 0 | 0 | 0 | 403 | 520 | 500 | 12 |  | 483 | 0 | 350 | 0 | 16 | 0 | 0 | 0 | 0 | 0 | 0 | 130 | 6 | 0 | 0 | 0 | 0 | 0 | 0 | 0 | 0 | 0 | 0 | 0 | 0 | 0 | 0 | 5 | 72 | 0 | 230 | 0 | 0 | 0 | 0 | 177 | 0 | 0 | 0 | 176 | 0 | 315 | 17 | 0 | 0 | 0 | 0 | 0 | 0 | 0 | 680 | 220 | 0 | 0 | 0 | 4 | 35 | 0 | 0 | 308 | 1 | 150 | 662 | 40 | 0 |  | 7583 | 4077 | 11660 | 4286 | 483 | 2976 | 0 | 1058 | 2505 | 30 | 0 | 139 | 114 | 69 | 0 | 67.805 | 73.88
18:00 | 0 | 0 | 0 | 180 | 0 | 75 | 0 | 381 | 0 |  | 0 | 450 | 289 | 9 | 32 | 40 | 264 | 0 | 0 | 9 | 32 | 82 | 0 | 0 | 0 | 0 | 17 | 55 | 0 | 0 | 13 | 0 | 33 | 32 | 8 | 0 | 0 | 30 | 110 | 0 | 16 | 210 | 0 | 0 | 0 |  | 0 | 80 | 0 | 0 | 12 | 7 | 14 | 15 | 0 | 0 | 0 | 285 | 280 | 196 | 8 | 0 | 33 | 48 | 0 | 51 | 0 | 0 | 8 | 0 | 0 | 30 | 12 | 102 | 98 | 0 | 0 | 0 | 25 | 48 | 53 | 39 | 80 | 0 | 62 | 0 | 0 | 94 | 15 | 0 | 0 | 270 | 24 | 5 | 0 | 0 | 0 | 0 | 32 | 0 | 51 | 1 | 55 | 68 | 5 | 305 | 70 | 0 | 0 | 0 | 49 | 0 | 17 | 52 | 27 | 62 | 300 | 71 | 3 | 17 | 17 | 0 | 17 | 0 | 50 | 0 | 270 | 17 | 0 | 0 | 0 | 401 | 455 | 400 | 1 |  | 483 | 0 | 340 | 0 | 0 | 0 | 0 | 0 | 0 | 0 | 0 | 130 | 6 | 0 | 0 | 0 | 0 | 0 | 0 | 0 | 0 | 0 | 0 | 0 | 0 | 0 | 0 | 5 | 72 | 0 | 230 | 0 | 0 | 0 | 0 | 167 | 0 | 0 | 0 | 165 | 0 | 295 | 17 | 0 | 0 | 0 | 0 | 0 | 0 | 0 | 660 | 180 | 0 | 0 | 0 | 2 | 35 | 0 | 0 | 310 | 1 | 150 | 570 | 2 | 0 |  | 7174 | 3820 | 10994 | 4126 | 483 | 2714 | 0 | 957 | 2393 | 30 | 0 | 179 | 102 | 10 | 0 | 81 | 73.89
18:30 | 0 | 0 | 0 | 0 | 0 | 0 | 0 | 0 | 0 |  | 0 | 0 | 0 | 0 | 0 | 0 | 0 | 0 | 0 | 0 | 0 | 0 | 0 | 0 | 0 | 0 | 0 | 0 | 0 | 0 | 0 | 0 | 0 | 0 | 0 | 0 | 0 | 0 | 0 | 0 | 0 | 0 | 0 | 0 | 0 |  | 0 | 0 | 0 | 0 | 0 | 0 | 0 | 0 | 0 | 0 | 0 | 0 | 0 | 0 | 0 | 0 | 0 | 0 | 0 | 0 | 0 | 0 | 0 | 0 | 0 | 0 | 0 | 0 | 0 | 0 | 0 | 0 | 0 | 0 | 0 | 0 | 0 | 0 | 0 | 0 | 0 | 0 | 0 | 0 | 0 | 0 | 0 | 0 | 0 | 0 | 0 | 0 | 0 | 0 | 0 | 0 | 0 | 0 | 0 | 0 | 0 | 0 | 0 | 0 | 0 | 0 | 0 | 0 | 0 | 0 | 0 | 0 | 0 | 0 | 0 | 0 | 0 | 0 | 0 | 0 | 0 | 0 | 0 | 0 | 0 | 0 | 0 | 0 | 0 |  | 0 | 0 | 0 | 0 | 0 | 0 | 0 | 0 | 0 | 0 | 0 | 0 | 0 | 0 | 0 | 0 | 0 | 0 | 0 | 0 | 0 | 0 | 0 | 0 | 0 | 0 | 0 | 0 | 0 | 0 | 0 | 0 | 0 | 0 | 0 | 0 | 0 | 0 | 0 | 0 | 0 | 0 | 0 | 0 | 0 | 0 | 0 | 0 | 0 | 0 | 0 | 0 | 0 | 0 | 0 | 0 | 0 | 0 | 0 | 0 | 0 | 0 | 0 | 0 | 0 |  | 0 | 0 | 0 | 0 | 0 | 0 | 0 | 0 | 0 | 0 | 0 | 0 | 0 | 0 | 0 | 0 | 0
19:00 | 0 | 0 | 0 | 180 | 0 | 75 | 0 | 418 | 0 |  | 0 | 450 | 306 | 8 | 17 | 40 | 262 | 0 | 0 | 9 | 32 | 82 | 0 | 0 | 0 | 0 | 17 | 55 | 17 | 0 | 13 | 13 | 33 | 32 | 16 | 0 | 0 | 30 | 110 | 0 | 25 | 210 | 0 | 0 | 0 |  | 0 | 81 | 15 | 0 | 12 | 19 | 14 | 22 | 0 | 0 | 0 | 285 | 280 | 198 | 8 | 0 | 35 | 48 | 0 | 51 | 0 | 31 | 8 | 0 | 0 | 32 | 12 | 116 | 110 | 0 | 0 | 0 | 28 | 48 | 53 | 39 | 112 | 0 | 61 | 0 | 0 | 94 | 15 | 0 | 0 | 285 | 24 | 5 | 0 | 10 | 0 | 0 | 103 | 0 | 51 | 0 | 62 | 68 | 6 | 365 | 98 | 90 | 10 | 0 | 49 | 0 | 17 | 70 | 55 | 62 | 340 | 71 | 0 | 17 | 17 | 0 | 17 | 0 | 50 | 0 | 270 | 17 | 0 | 0 | 0 | 454 | 500 | 400 | 0 |  | 483 | 0 | 345 | 0 | 0 | 0 | 0 | 0 | 0 | 0 | 0 | 80 | 9 | 0 | 0 | 0 | 0 | 0 | 5 | 43 | 0 | 0 | 26 | 0 | 0 | 0 | 0 | 5 | 72 | 0 | 230 | 0 | 0 | 0 | 0 | 165 | 0 | 0 | 0 | 162 | 0 | 330 | 17 | 0 | 0 | 0 | 40 | 0 | 0 | 0 | 780 | 180 | 0 | 0 | 0 | 0 | 35 | 0 | 0 | 309 | 0 | 200 | 728 | 0 | 0 |  | 7860 | 4244 | 12104 | 4244 | 483 | 2868 | 0 | 1290 | 2773 | 30 | 0 | 300 | 116 | 0 | 0 | 118 | 73.92
19:30 | 0 | 0 | 0 | 180 | 0 | 75 | 0 | 421 | 0 |  | 0 | 450 | 296 | 0 | 17 | 40 | 263 | 0 | 0 | 9 | 32 | 82 | 0 | 0 | 0 | 0 | 17 | 55 | 17 | 0 | 13 | 13 | 33 | 32 | 16 | 0 | 0 | 30 | 110 | 0 | 25 | 210 | 0 | 0 | 0 |  | 0 | 81 | 34 | 0 | 12 | 19 | 14 | 15 | 0 | 0 | 0 | 285 | 280 | 198 | 8 | 0 | 35 | 50 | 0 | 51 | 0 | 31 | 8 | 0 | 0 | 32 | 12 | 114 | 110 | 0 | 0 | 0 | 28 | 48 | 53 | 39 | 112 | 0 | 61 | 0 | 0 | 94 | 15 | 0 | 0 | 295 | 24 | 5 | 0 | 45 | 0 | 0 | 95 | 0 | 90 | 0 | 62 | 68 | 6 | 365 | 99 | 90 | 17 | 0 | 52 | 0 | 17 | 70 | 55 | 62 | 340 | 71 | 0 | 17 | 17 | 0 | 17 | 0 | 50 | 0 | 270 | 17 | 0 | 0 | 0 | 453 | 500 | 400 | 0 |  | 482 | 0 | 345 | 0 | 0 | 0 | 0 | 0 | 0 | 0 | 0 | 80 | 10 | 0 | 0 | 0 | 0 | 0 | 5 | 43 | 0 | 0 | 36 | 0 | 0 | 0 | 0 | 5 | 72 | 0 | 230 | 0 | 0 | 0 | 0 | 162 | 0 | 0 | 0 | 160 | 0 | 340 | 17 | 0 | 0 | 0 | 40 | 0 | 0 | 0 | 1000 | 220 | 0 | 0 | 0 | 0 | 35 | 0 | 0 | 309 | 0 | 200 | 752 | 0 | 0 |  | 7944 | 4543 | 12487 | 4243 | 482 | 2914 | 0 | 1359 | 3016 | 30 | 0 | 329 | 114 | 0 | 0 | 0 | 0
20:00 | 0 | 0 | 0 | 180 | 0 | 75 | 0 | 419 | 0 |  | 0 | 450 | 296 | 0 | 17 | 40 | 263 | 0 | 0 | 9 | 32 | 48 | 0 | 0 | 0 | 0 | 17 | 55 | 17 | 0 | 13 | 13 | 33 | 32 | 16 | 0 | 0 | 30 | 115 | 0 | 25 | 210 | 0 | 0 | 0 |  | 0 | 81 | 63 | 0 | 13 | 19 | 14 | 22 | 0 | 0 | 0 | 285 | 280 | 187 | 8 | 0 | 35 | 49 | 0 | 51 | 0 | 31 | 8 | 0 | 0 | 32 | 12 | 108 | 110 | 0 | 0 | 0 | 28 | 48 | 53 | 39 | 112 | 0 | 62 | 0 | 0 | 96 | 15 | 0 | 0 | 280 | 24 | 5 | 0 | 0 | 0 | 0 | 106 | 0 | 75 | 0 | 62 | 68 | 6 | 365 | 100 | 90 | 17 | 0 | 52 | 0 | 17 | 70 | 56 | 62 | 340 | 71 | 0 | 17 | 17 | 0 | 17 | 0 | 50 | 0 | 270 | 17 | 0 | 0 | 0 | 453 | 500 | 500 | 0 |  | 186 | 0 | 345 | 0 | 0 | 0 | 0 | 0 | 0 | 0 | 0 | 130 | 10 | 0 | 0 | 0 | 0 | 0 | 5 | 43 | 0 | 0 | 36 | 0 | 0 | 0 | 0 | 5 | 72 | 0 | 230 | 0 | 0 | 0 | 0 | 168 | 0 | 0 | 0 | 161 | 0 | 395 | 17 | 0 | 0 | 0 | 45 | 0 | 0 | 0 | 1000 | 220 | 0 | 0 | 0 | 0 | 35 | 0 | 0 | 309 | 0 | 200 | 750 | 0 | 0 |  | 7973 | 4362 | 12335 | 4295 | 186 | 3060 | 0 | 1318 | 3014 | 30 | 0 | 324 | 108 | 0 | 0 | 0 | 73.91
21:00 | 0 | 0 | 0 | 180 | 0 | 75 | 0 | 421 | 0 |  | 0 | 450 | 293 | 0 | 5 | 40 | 265 | 0 | 0 | 0 | 8 | 32 | 0 | 0 | 0 | 0 | 17 | 55 | 17 | 0 | 13 | 13 | 33 | 33 | 16 | 0 | 0 | 30 | 112 | 0 | 25 | 210 | 0 | 0 | 0 |  | 0 | 81 | 68 | 0 | 12 | 19 | 14 | 28 | 0 | 0 | 0 | 285 | 280 | 190 | 8 | 20 | 37 | 52 | 0 | 51 | 0 | 15 | 8 | 0 | 0 | 32 | 15 | 110 | 111 | 0 | 0 | 0 | 28 | 48 | 53 | 39 | 112 | 0 | 62 | 0 | 0 | 96 | 15 | 0 | 0 | 270 | 24 | 2 | 0 | 0 | 0 | 0 | 45 | 0 | 90 | 0 | 62 | 68 | 6 | 340 | 75 | 90 | 17 | 0 | 52 | 0 | 17 | 62 | 56 | 62 | 310 | 71 | 0 | 17 | 17 | 0 | 17 | 0 | 50 | 0 | 250 | 17 | 0 | 0 | 0 | 452 | 500 | 500 | 0 |  | 186 | 0 | 340 | 0 | 0 | 0 | 0 | 0 | 0 | 0 | 0 | 130 | 10 | 0 | 0 | 0 | 0 | 0 | 0 | 27 | 0 | 0 | 0 | 0 | 0 | 0 | 0 | 5 | 72 | 0 | 230 | 0 | 0 | 0 | 0 | 187 | 0 | 0 | 0 | 180 | 0 | 385 | 0 | 0 | 0 | 0 | 42 | 0 | 0 | 0 | 1060 | 220 | 0 | 0 | 0 | 0 | 35 | 0 | 0 | 311 | 0 | 200 | 763 | 0 | 0 |  | 7771 | 4383 | 12154 | 4281 | 186 | 3046 | 0 | 1173 | 3088 | 30 | 0 | 240 | 110 | 0 | 0 | 0 | 73.92
22:00 | 0 | 0 | 0 | 180 | 0 | 75 | 0 | 414 | 0 |  | 0 | 450 | 291 | 0 | 0 | 40 | 265 | 0 | 0 | 0 | 8 | 32 | 0 | 0 | 0 | 0 | 17 | 55 | 17 | 0 | 13 | 13 | 33 | 33 | 16 | 0 | 0 | 30 | 112 | 0 | 25 | 210 | 0 | 0 | 0 |  | 0 | 57 | 51 | 0 | 12 | 19 | 14 | 25 | 0 | 0 | 0 | 285 | 280 | 199 | 8 | 21 | 37 | 51 | 0 | 51 | 0 | 0 | 8 | 0 | 0 | 32 | 16 | 114 | 111 | 0 | 0 | 0 | 28 | 50 | 53 | 39 | 112 | 0 | 60 | 0 | 0 | 96 | 15 | 0 | 0 | 290 | 24 | 2 | 0 | 0 | 0 | 0 | 55 | 0 | 90 | 0 | 62 | 68 | 6 | 305 | 75 | 90 | 17 | 0 | 52 | 0 | 17 | 64 | 56 | 62 | 310 | 70 | 0 | 17 | 17 | 0 | 17 | 0 | 50 | 0 | 250 | 17 | 0 | 51 | 0 | 396 | 500 | 450 | 0 |  | 186 | 0 | 350 | 0 | 0 | 0 | 0 | 0 | 0 | 0 | 0 | 130 | 10 | 0 | 0 | 0 | 0 | 0 | 0 | 0 | 0 | 0 | 0 | 8 | 0 | 0 | 0 | 5 | 73 | 0 | 230 | 0 | 0 | 0 | 0 | 154 | 0 | 0 | 0 | 184 | 0 | 400 | 0 | 0 | 0 | 0 | 42 | 0 | 0 | 0 | 1080 | 220 | 0 | 0 | 0 | 0 | 35 | 0 | 0 | 311 | 0 | 200 | 762 | 0 | 0 |  | 7653 | 4380 | 12033 | 4231 | 186 | 3025 | 0 | 1187 | 3103 | 30 | 0 | 157 | 114 | 0 | 0 | 0 | 73.93
23:00 | 0 | 0 | 0 | 180 | 0 | 75 | 0 | 411 | 0 |  | 0 | 450 | 292 | 0 | 0 | 40 | 262 | 0 | 0 | 0 | 8 | 32 | 0 | 0 | 0 | 0 | 17 | 55 | 17 | 0 | 13 | 13 | 33 | 33 | 16 | 0 | 0 | 30 | 102 | 0 | 10 | 210 | 0 | 0 | 0 |  | 0 | 57 | 51 | 0 | 12 | 19 | 14 | 25 | 0 | 0 | 0 | 285 | 280 | 191 | 8 | 20 | 38 | 52 | 0 | 51 | 0 | 0 | 8 | 0 | 0 | 32 | 16 | 114 | 111 | 0 | 0 | 0 | 28 | 50 | 53 | 42 | 112 | 0 | 60 | 0 | 0 | 90 | 15 | 0 | 0 | 270 | 24 | 2 | 0 | 0 | 0 | 0 | 55 | 0 | 76 | 0 | 60 | 68 | 5 | 305 | 75 | 51 | 17 | 0 | 52 | 0 | 17 | 70 | 56 | 62 | 310 | 70 | 0 | 17 | 17 | 0 | 17 | 0 | 50 | 0 | 250 | 17 | 0 | 220 | 0 | 397 | 430 | 400 | 0 |  | 178 | 0 | 345 | 0 | 0 | 0 | 0 | 0 | 0 | 0 | 0 | 130 | 10 | 0 | 0 | 0 | 0 | 0 | 0 | 0 | 0 | 0 | 0 | 0 | 0 | 0 | 0 | 5 | 73 | 0 | 230 | 0 | 0 | 0 | 0 | 152 | 0 | 0 | 0 | 182 | 0 | 403 | 0 | 0 | 0 | 0 | 0 | 0 | 0 | 0 | 1060 | 220 | 0 | 0 | 0 | 0 | 35 | 0 | 0 | 310 | 0 | 175 | 763 | 0 | 0 |  | 7593 | 4271 | 11864 | 4192 | 178 | 2893 | 0 | 1072 | 3228 | 30 | 0 | 157 | 114 | 0 | 0 | 0 | 73.94
24:00 | 0 | 0 | 0 | 180 | 0 | 75 | 0 | 411 | 0 |  | 0 | 450 | 295 | 0 | 0 | 40 | 253 | 0 | 0 | 0 | 8 | 32 | 0 | 0 | 0 | 0 | 17 | 55 | 17 | 0 | 20 | 13 | 33 | 33 | 8 | 0 | 0 | 30 | 103 | 0 | 8 | 210 | 0 | 0 | 0 |  | 0 | 57 | 51 | 0 | 12 | 8 | 14 | 23 | 0 | 0 | 0 | 285 | 280 | 203 | 8 | 20 | 34 | 55 | 0 | 51 | 0 | 0 | 8 | 0 | 0 | 32 | 16 | 110 | 105 | 0 | 0 | 0 | 28 | 50 | 53 | 42 | 112 | 0 | 60 | 0 | 0 | 90 | 15 | 0 | 0 | 290 | 24 | 2 | 0 | 0 | 0 | 0 | 55 | 0 | 56 | 0 | 49 | 68 | 6 | 305 | 75 | 17 | 17 | 0 | 52 | 0 | 17 | 70 | 55 | 62 | 340 | 70 | 0 | 17 | 17 | 0 | 17 | 0 | 50 | 0 | 230 | 17 | 0 | 300 | 0 | 396 | 430 | 400 | 0 |  | 182 | 0 | 345 | 0 | 0 | 0 | 0 | 0 | 0 | 0 | 0 | 130 | 10 | 0 | 0 | 0 | 0 | 0 | 0 | 0 | 0 | 0 | 0 | 0 | 0 | 0 | 0 | 5 | 73 | 0 | 230 | 0 | 0 | 0 | 0 | 168 | 0 | 0 | 0 | 185 | 0 | 398 | 0 | 0 | 0 | 0 | 0 | 0 | 0 | 0 | 1090 | 220 | 0 | 0 | 0 | 0 | 0 | 0 | 0 | 314 | 0 | 150 | 759 | 0 | 0 |  | 7617 | 4259 | 11876 | 4222 | 182 | 2912 | 0 | 951 | 3312 | 30 | 0 | 157 | 110 | 0 | 0 | 0 | 73.95
KWH | 0 | 0 | 0 | 4315500 | 0 | 1688409 | 0 | 9716400 | 0 |  | 0 | 10238500 | 7140538 | 80640 | 275428 | 522411 | 6487446 | 0 | 0 | 276480 | 471744 | 1362720 | 0 | 0 | 0 | 0 | 198720 | 640815 | 251634 | 0 | 480000 | 312480 | 751320 | 738000 | 243840 | 0 | 0 | 728000 | 2400000 | 0 | 138787 | 4966446 | 0 | 0 | 0 |  | 0 | 660048 | 262580 | 0 | 221760 | 196800 | 278688 | 485280 | 0 | 0 | 0 | 7398400 | 6846000 | 4994000 | 200727 | 48260 | 857880 | 1099200 | 0 | 1216101 | 0 | 79600 | 243158 | 0 | 0 | 753400 | 306250 | 3021120 | 2675520 | 0 | 0 | 14100 | 531000 | 1372592 | 1254600 | 930240 | 2452009 | 0 | 1306944 | 0 | 0 | 2202420 | 404000 | 0 | 0 | 7021500 | 485024 | 105936 | 0 | 57709 | 0 | 0 | 888000 | 0 | 1782432 | 141885 | 835200 | 1885920 | 65236 | 8387000 | 1023600 | 708480 | 150545 | 34921 | 695018 | 0 | 314470 | 885780 | 862680 | 1264320 | 8129900 | 825600 | 326190 | 205920 | 318655 | 0 | 471240 | 212169 | 1118400 | 0 | 6829500 | 292727 | 0 | 2770908 | 38880 | 8712727 | 9595000 | 9976364 | 517500 |  | 11044363 | 0 | 8624448 | 0 | 24960 | 0 | 0 | 0 | 0 | 0 | 0 | 2758000 | 190766 | 0 | 0 | 0 | 0 | 0 | 12104 | 95304 | 0 | 0 | 59045 | 12120 | 0 | 0 | 0 | 100152 | 1686109 | 0 | 5603000 | 0 | 0 | 0 | 0 | 4412291 | 0 | 0 | 0 | 4524700 | 0 | 8959127 | 111360 | 0 | 0 | 0 | 178224 | 0 | 35422 | 0 | 19970100 | 4979918 | 0 | 14400 | 20220 | 471600 | 633792 | 0 | 0 | 7447273 | 172561 | 4101800 | 14195637 | 1225880 | 0 |  | 174676271 | 101664676 | 276340947 | 104499897 | 11044363 | 67428279 | 0 | 19096278 | 64487554 | 728000 | 0 | 2824128 | 3021120 | 3172448 | 38880 | 0
Fuel Cost | 0 | 0 | 0 | 19203975 | 0 | 6449722.38 | 0 | 27983232 | 0 |  | 0 | 32558430 | 24420639.96 | 1593446.4 | 5150503.6 | 9204881.82 | 19786710.3 | 0 | 0 | 5463244.8 | 8467804.8 | 26464022.4 | 0 | 0 | 0 | 0 | 3628627.2 | 10099244.4 | 4602385.86 | 0 | 360000 | 0 | 0 | 0 | 4367174.4 | 0 | 0 | 0 | 13104000 | 0 | 2628625.78 | 15842962.74 | 0 | 0 | 0 |  | 0 | 11623445.28 | 4702807.8 | 0 | 4339843.2 | 3239328 | 1036719.36 | 0 | 0 | 0 | 0 | 20641536 | 20948760 | 16580080 | 672435.45 | 155879.8 | 2891055.6 | 4814496 | 0 | 4876565.01 | 0 | 1425636 | 4391433.48 | 0 | 0 | 2802648 | 229687.5 | 19818547.2 | 8320867.2 | 0 | 0 | 0 | 2070900 | 5119768.16 | 5708430 | 4232592 | 8385870.78 | 0 | 7253539.2 | 0 | 0 | 6144751.8 | 2658320 | 0 | 0 | 21696435 | 363768 | 80511.36 | 0 | 1177263.6 | 0 | 0 | 17058480 | 0 | 31388627.52 | 0 | 14874912 | 32720712 | 1081612.88 | 22225550 | 19509816 | 13291084.8 | 2700777.3 | 0 | 11363544.3 | 0 | 5641591.8 | 16927255.8 | 16744618.8 | 22517539.2 | 21625534 | 14092992 | 0 | 3766276.8 | 5347030.9 | 0 | 8421058.8 | 0 | 20153568 | 0 | 20283615 | 4121596.16 | 0 | 19313228.76 | 0 | 51405089.3 | 0 | 0 | 0 |  | 31034660.03 | 0 | 25442121.6 | 0 | 433056 | 0 | 0 | 0 | 0 | 0 | 0 | 8715280 | 904230.84 | 0 | 0 | 0 | 0 | 0 | 222108.4 | 1602060.24 | 0 | 0 | 1057495.95 | 214524 | 0 | 0 | 0 | 75815.064 | 18597782.27 | 0 | 47289320 | 0 | 0 | 0 | 0 | 14692929.03 | 0 | 0 | 0 | 15067251 | 0 | 26160650.84 | 1902028.8 | 0 | 0 | 0 | 3550222.08 | 0 | 0 | 0 | 129406248 | 15487544.98 | 0 | 278640 | 0 | 0 | 10996291.2 | 0 | 0 | 54365092.9 | 0 | 30558410 | 93833160.57 | 0 | 0 |  | 836359666.74 | 531886923.794 | 1368246590.534 | 321707767.714 | 31034660.03 | 156368043.24 | 0 | 343330068.32 | 444768331.8 | 0 | 0 | 51219172.23 | 19818547.2 | 0 | 0 | 0
Yesterday Day Peak | 0 | 0 | 0 | 180 | 0 | 75 | 0 | 404 | 0 |  | 0 | 450 | 302 | 0 | 0 | 5 | 264 | 0 | 0 | 3 | 0 | 48 | 0 | 0 | 0 | 0 | 0 | 17 | 17 | 0 | 17 | 13 | 0 | 32 | 8 | 0 | 0 | 30 | 100 | 0 | 0 | 211 | 0 | 0 | 0 |  | 0 | 15 | 0 | 0 | 12 | 6 | 10 | 7 | 0 | 0 | 0 | 345 | 280 | 186 | 8 | 0 | 37 | 44 | 0 | 51 | 0 | 0 | 7 | 0 | 0 | 32 | 12 | 108 | 99 | 0 | 0 | 2 | 5 | 30 | 50 | 36 | 112 | 0 | 0 | 0 | 0 | 96 | 18 | 0 | 0 | 310 | 24 | 5 | 0 | 0 | 0 | 0 | 10 | 0 | 109 | 20 | 49 | 39 | 0 | 411 | 32 | 35 | 0 | 5 | 16 | 0 | 17 | 52 | 26 | 48 | 370 | 18 | 45 | 0 | 17 | 0 | 17 | 32 | 17 | 0 | 300 | 0 | 0 | 0 | 1 | 409 | 550 | 500 | 70 |  | 504 | 0 | 405 | 0 | 0 | 0 | 0 | 0 | 0 | 0 | 0 | 130 | 7 | 0 | 0 | 0 | 0 | 0 | 0 | 0 | 0 | 0 | 0 | 0 | 0 | 0 | 0 | 5 | 72 | 0 | 230 | 0 | 0 | 0 | 0 | 201 | 0 | 0 | 0 | 188 | 0 | 414 | 0 | 0 | 0 | 0 | 0 | 0 | 7 | 0 | 900 | 220 | 0 | 4 | 0 | 96 | 35 | 0 | 0 | 309 | 29 | 200 | 764 | 183 | 0 |  | 12241 | DayPeak
Yesterday Evening Peak | 0 | 0 | 0 | 180 | 0 | 75 | 0 | 421 | 0 |  | 0 | 450 | 296 | 0 | 17 | 40 | 263 | 0 | 0 | 9 | 32 | 82 | 0 | 0 | 0 | 0 | 17 | 55 | 17 | 0 | 13 | 13 | 33 | 32 | 16 | 0 | 0 | 30 | 110 | 0 | 25 | 210 | 0 | 0 | 0 | 0 | 0 | 81 | 34 | 0 | 12 | 19 | 14 | 15 | 0 | 0 | 0 | 285 | 280 | 198 | 8 | 0 | 35 | 50 | 0 | 51 | 0 | 31 | 8 | 0 | 0 | 32 | 12 | 114 | 110 | 0 | 0 | 0 | 28 | 48 | 53 | 39 | 112 | 0 | 61 | 0 | 0 | 94 | 15 | 0 | 0 | 295 | 24 | 5 | 0 | 45 | 0 | 0 | 95 | 0 | 90 | 0 | 62 | 68 | 6 | 365 | 99 | 90 | 17 | 0 | 52 | 0 | 17 | 70 | 55 | 62 | 340 | 71 | 0 | 17 | 17 | 0 | 17 | 0 | 50 | 0 | 270 | 17 | 0 | 0 | 0 | 453 | 500 | 400 | 0 |  | 482 | 0 | 345 | 0 | 0 | 0 | 0 | 0 | 0 | 0 | 0 | 80 | 10 | 0 | 0 | 0 | 0 | 0 | 5 | 43 | 0 | 0 | 36 | 0 | 0 | 0 | 0 | 5 | 72 | 0 | 230 | 0 | 0 | 0 | 0 | 162 | 0 | 0 | 0 | 160 | 0 | 340 | 17 | 0 | 0 | 0 | 40 | 0 | 0 | 0 | 1000 | 220 | 0 | 0 | 0 | 0 | 35 | 0 | 0 | 309 | 0 | 200 | 752 | 0 | 0 |  | 12487 | EvPeak
Forecast for Evening | 0 | 0 | 0 | 180 | 0 | 75 | 0 | 400 | 0 |  | 0 | 450 | 310 | 100 | 96 | 40 | 335 | 0 | 0 | 80 | 90 | 150 | 15 | 0 | 0 | 0 | 54 | 55 | 55 | 0 | 20 | 20 | 33 | 33 | 16 | 0 | 0 | 30 | 100 | 0 | 25 | 210 | 0 | 0 | 0 |  | 22 | 81 | 54 | 0 | 80 | 19 | 14 | 30 | 0 | 0 | 0 | 285 | 300 | 210 | 8 | 0 | 38 | 50 | 0 | 51 | 0 | 41 | 52 | 0 | 0 | 33 | 20 | 151 | 140 | 0 | 0 | 0 | 22 | 50 | 50 | 44 | 0 | 0 | 60 | 0 | 0 | 0 | 18 | 0 | 0 | 300 | 25 | 5 | 0 | 300 | 0 | 0 | 108 | 0 | 149 | 0 | 62 | 136 | 6 | 400 | 100 | 100 | 100 | 0 | 52 | 54 | 51 | 110 | 85 | 62 | 360 | 72 | 0 | 162 | 53 | 0 | 42 | 0 | 115 | 0 | 330 | 163 | 0 | 450 | 40 | 1120 | 550 | 400 |  |  | 207 | 0 | 400 | 0 | 0 | 0 | 0 | 0 | 42 | 62 | 0 | 130 | 10 | 110 | 0 | 0 | 0 | 33 | 25 | 90 | 0 | 34 | 42 | 8 | 28 | 0 | 0 | 11 | 73 | 0 | 230 | 0 | 0 | 0 | 0 | 200 | 0 | 0 | 0 | 200 | 0 | 414 | 90 | 0 | 113 | 0 | 91 | 0 | 0 | 95 | 1244 | 220 | 0 | 35 | 0 | 0 | 115 | 0 | 0 | 375 | 0 | 200 | 748 | 0 | 0 |  | 8857 | 5363 | 14220 | 3856 | 902 | 2102 | 0 | 2991 | 3387 | 201 | 0 | 631 | 150 | 0 | 0 | 0 | 107.24
Forecast for Day | 0 | 0 | 0 | 180 | 0 | 75 | 0 | 400 | 0 | 0 | 0 | 450 | 310 | 90 | 96 | 40 | 0 | 0 | 0 | 60 | 48 | 32 | 0 | 0 | 0 | 0 | 0 | 35 | 35 | 0 | 20 | 20 | 33 | 33 | 16 | 0 | 0 | 30 | 100 | 0 | 8 | 210 |  | 0 | 0 | 0 | 22 | 40 | 50 | 0 | 20 | 6 | 14 | 10 | 0 | 0 | 0 | 285 | 290 | 210 | 8 | 0 | 38 | 42 | 0 | 51 | 0 | 36 | 25 | 0 | 0 | 33 | 20 | 146 | 120 | 0 | 0 | 1.6 | 22 | 50 | 30 | 36 | 0 | 0 | 60 | 0 | 0 | 0 | 18 | 0 | 0 | 300 | 25 | 5 | 0 | 210 | 0 | 0 | 56 | 0 | 149 | 20 | 36 | 86 | 6 | 400 | 50 | 35 | 100 | 5 | 16 | 17 | 17 | 100 | 85 | 48 | 340 | 17 | 50 | 90 | 35 | 0 | 17 | 35 | 54 | 0 | 330 | 54 | 0 | 450 | 40 | 800 | 550 | 250 | 33 |  | 497 | 0 | 400 | 0 | 0 | 0 | 0 | 0 | 0 | 44 | 0 | 130 | 10 | 48 | 0 | 0 | 0 | 0 | 0 | 0 | 0 | 34 | 42 | 8 | 0 | 0 | 0 | 11 | 73 | 0 | 230 | 0 | 0 | 0 | 0 | 170 | 0 | 0 | 0 | 180 | 0 | 300 | 90 | 0 | 35 | 0 | 56 | 0 | 8 | 35 | 1244 | 220 |  | 17 | 6 | 100 | 35 | 0 | 0 | 375 | 30 | 150 | 748 | 130 | 0 |  |  |  |  | gas | hvdc | hsd | coal | hfo | tripura | solar | wind | hydro
Generation at 08:00(Today) | 0 | 0 | 0 | 180 | 0 | 12 | 0 | 339 | 0 | 0 | 0 | 300 | 292 | 0 | 0 | 0 | 0 | 0 | 0 | 0 | 0 | 48 | 0 | 0 | 0 | 0 | 0 | 0 | 0 | 0 | 13 | 13 | 33 | 16 | 8 | 0 | 0 | 30 | 100 | 0 | 0 | 191 | 0 | 0 | 0 | 0 | 23 | 0 | 0 | 0 | 0 | 0 | 14 | 27 | 0 | 0 | 0 | 285 | 280 | 190 | 8 | 0 | 35 | 34 | 0 | 5 | 0 | 0 | 0 | 0 | 0 | 32 | 14 | 80 | 106 | 0 | 0 | 1 | 28 | 50 | 11 | 10 | 0 | 0 | 40 | 0 | 0 | 76 | 0 | 0 | 0 | 265 | 16 | 2 | 0 | 0 | 0 | 0 | 56 | 0 | 60 | 0 | 0 | 34 | 0 | 306 | 49 | 17 | 0 | 0 | 0 | 0 | 0 | 17 | 38 | 0 | 310 | 0 | 5 | 0 | 0 | 0 | 17 | 0 | 18 | 0 | 325 | 0 | 0 | 373 | 0 | 235 | 270 | 200 | 22 | 0 | 486 | 0 | 250 | 0 | 0 | 0 | 0 | 0 | 0 | 0 | 0 | 80 | 6 | 0 | 0 | 0 | 0 | 0 | 0 | 0 | 0 | 0 | 0 | 0 | 0 | 0 | 0 | 5 | 72 | 0 | 230 | 0 | 0 | 0 | 0 | 155 | 0 | 0 | 0 | 162 | 0 | 220 | 0 | 0 | 0 | 0 | 69 | 0 | 4 | 0 | 500 | 180 | 0 | 0 | 1 | 54 | 48 | 0 | 0 | 311 | 7 | 150 | 426 | 105 | 0 | 0 |  |  |  | 171928176 | 11044363 | 0 | 64487554 | 21920406 | 3021120 | 3172448 | 38880 | 728000 |  |  | 276340947
[8 empty] | 299430 |  |  |  | 25503 |  |  | 299624 | 299625 | 299739 |  | 299743 |  | 299750 | 299565 | [26 empty] | 399366 | 399587 | [7 empty] | 299667 | 299280 | 299277 | [14 empty] | 299772 | [10 empty] | 299755 | [9 empty] | 299472 |  |  | 299523 |  | 299563 |  | 399588 | 399244 | 299281 | 299229 | 299524 | 299566 | 399747 |  | 399277 |  | 399575 | 399337 | 399467 | 399589 | 299230 | 299765 |  | 299674 |  |  |  |  | 399245 |  | 299282 | 399274 |  | 399226 |  | 399630 | 299864 | [5 empty] | 599249 | [6 empty] | 599468 |  |  |  | 599230 | [19 empty] | 499698 | [5 empty] | 499700 |  | 499696 | 599787 |  | 499268 | 599634 | 43212 |  |  | 499270 | 599730 |  |  | 599864 | [5 empty] | 599726 | [9 empty] | 171.9282 | 11.0444 | 0 | 64.4876 | 21.9204 | 3.0211 | 3.1724 | 0.03888 | 0.728
| Minimum Generation |  | 9604 | 6:00
| Highest Generation |  | 12574 | 14:00 |  |  |  |  | 4500 | [124 empty] | 0 | [71 empty] | 276.3409
| Day Peak Generation |  | 12241 | 12:00 |  |  |  |  | 6000
| Evening Peak Generation |  | 12487 | 19:30 |  |  |  |  | 10500 | [196 empty] | 202699852
| HVDC Max Flow |  | 645 | 1:00 | [201 empty] | 202.6999
| HVDC EvPeak Flow |  | 482 | 19:30
| Load factor L.F |  | 91.57% | [167 empty] | 1275.5

## P1
POWER GRID COMPANY OF BANGLADESH LTD.
NATIONAL LOAD DESPATCH CENTER
DAILY REPORT
[7 empty] | Reporting Date : | 2024-05-10
Till now the maximum generation is : - |  |  |  | 16477 | 21:00 | Hrs on | 2024-04-30
The Summary of Yesterday's |  |  | 2024-05-09 | Generation & Demand |  | Today's Actual Min Gen. & Probable Gen. & Demand
Day Peak Generation : |  |  | 12241 | MW Hour : | 12:00 | Min. Gen. at | 8:00 | 9080
Evening Peak Generation : |  |  | 12487 | MW Hour : | 19:30 | Available Max Generation : |  | 16632
E.P. Demand (at gen end) : |  |  | 12487 | MW Hour : | 19:30 | Max Demand (Evening) : |  | 12000
Maximum Generation : |  |  | 12574 | MW Hour : | 14:00 | Reserve(Generation end) |  | 4632
Total Gen. (MKWH) : |  |  | 276.3409 | System Load Factor : | 91.57% | Load Shed : |  | 0
EXPORT / IMPORT THROUGH EAST-WEST INTERCONNECTOR
Export from East grid to West grid :- Maximum |  |  |  | 10 | MW at | 1:00 | Energy
Import from West grid to East grid :- Maximum |  |  |  | - | MW at | - | Energy | -
|  | Water Level of Kaptai Lake at 6:00 A M on |  | 2024-05-10
Actual : |  | 74.01 | Ft.(MSL) , | Rule curve : | 80.29 | Ft.( MSL )
Gas Consumed : |  | Total = | 1262.23 | MMCFD. | Oil Consumed (PDB) :
HSD :
FO :
Cost of the Consumed Fuel (PDB+Pvt) : |  |  | Gas : | 478075810.954
: |  |  | Coal : | 444768331.8 | Oil : | 394549240.55 | Total : | 1317393383.304
Load Shedding & Other Information
Area |  | Yesterday |  |  |  | Today
|  |  |  | Estimated Demand (S/S end) |  | Estimated Shedding (S/S end) |  | Rates of Shedding
|  | MW |  | MW |  |  | MW | (On Estimated Demand)
Dhaka |  | 0 | 0:00 | 4534.2896 |  |  | 0 | 0%
Chittagong Area |  | 0 | 0:00 | 1245.692 |  |  | 0 | 0%
Khulna Area |  | 0 | 0:00 | 1744.9061 |  |  | 0 | 0%
Rajshahi Area |  | 0 | 0:00 | 1516.5797 |  |  | 0 | 0%
Cumilla Area |  | 0 | 0:00 | 1247.9061 |  |  | 0 | 0%
Mymensingh Area |  | 0 | 0:00 | 928.0993 |  |  | 0 | 0%
Sylhet Area |  | 0 | 0:00 | 520.2585 |  |  | 0 | 0%
Barisal Area |  | 0 | 0:00 | 433.5457 |  |  | 0 | 0%
Rangpur Area |  | 0 | 0:00 | 847.94 |  |  | 0 | 0%
Total |  | 0 |  | 13019.2171 |  |  | 0
Information of the Generating Units under shut down.
|  | Planned Shut- Down |  |  | Forced Shut- Down
1) Barapukuria ST: Unit- 2
2) Ghorasal-3,4,7
3) Shajibazar 330 MW
4) Baghabari-100 MW
5) Raozan unit-2
6) Siddhirganj 210 MW .
Outage | Restore | Additional Information of Machines, lines, Interruption / Forced Load shed etc. | [5 empty] | Remark
Time | Time
08:27 | 15:26 | Madanganj-Munsiganj 132 kV Ckt-2 Scheduled S/D from Madanganj 132/33kV end. and from Munshiganj 132/33kV end
Due to Replacement of the Y phase breaker pole at the Munshigang Substation. A significant gas leakage has been
detected from the top part and non-return bulb of the Y phase pole of the Madanganj Line 2 breaker at the
Munshigang Grid Substation. To resolve this issue, the faulty pole must be replaced with a new one.
08:46 | 15:51 | Rahanpur 400/132kV S/S AT-01 LT Project Work S/D Due to SUS witness
08:47 | 15:50 | Rahanpur 400/132kV S/S AT-01 HT Project Work S/D Due to SUS witness
09:28 | 19:38 | Haripur 230/132kV S/S Auto TR-3 LT Project Work S/D Due to Bus bar Protection work.
09:28 | 19:35 | Haripur 230/132kV S/S Auto TR-3 HT Project Work S/D Due to Bas bar Protection work.
| 09:29 | Bagerhat 132/33kV S/S Transformer-3 ( 423 T) HT is restored.
| 09:30 | Bagerhat 132/33kV S/S Transformer-3 ( 423 T) LT is restored.
| 09:52 | Jhenaidah 132/33kV S/S Transformer T-2 LT is restored.
| 09:52 | Jhenaidah 132/33kV S/S Transformer T-2 HT is restored.
10:12 |  | Rahanpur-Chowdala 132 KV ckt-2 S/D.
10:12 | 16:02 | Sylhet (South) S/S Trafo-2 LT Project Work S/D Due to NLDC witness for TR-2
10:12 | 15:48 | Sylhet (South) S/S Trafo-2 HT Project Work S/D Due to NLDC witness for TR-2
10:15 |  | Rahanpur-Chowdala 132 KV ckt-1 S/D.
10:27 | 12:22 | Bhaluka 132/33kV S/S Transformer- 02 HT Scheduled S/D Due to 33kv CT temperature high. |  |  |  |  | 10.0MW load interrup.
10:28 | 12:22 | Bhaluka 132/33kV S/S Transformer- 02 LT Scheduled S/D Due to 33kv CT temperature high. |  |  |  |  | 10.0MW load interrup.
10:36 | 12:10 | Shahjibazar 132/33kV S/S BPDB 60 MW Scheduled S/D Due to Corrective red hot maintenance
12:00 |  | Day Peak Gen. 12241 MW
| 12:18 | Haripur-Narsingdi 132kV Ckt-1 is restored.
12:35 |  | Narshingdi 132/33kV S/S 132 kV Main Bus-1 Scheduled S/D Due to Bus Coupler commissioning work
| 12:40 | Shikalbaha 230/132kV S/S Interconnection-2 is restored.
13:45 |  | Shikalbaha 230/132kV S/S Interconnection-2 Forced S/D
13:53 | 14:24 | Bashundhara-Rampura 132 kV Ckt-1 Tripped from Rampura 230/132kV end showing Distance Protection 21/1 : Z1, BN
relays Due to Unknown
14:09 | 14:30 | Kabirpur -Tongi 132kV Ckt-2 Tripped from Tongi 230/132/33kV end showing Distance relay relays.
14:16 |  | Fenchugonj CCPP Phase-2 Syncronized with remarks:- gt-4
15:07 | 19:18 | Jhenaidah-Magura 132 kV Ckt-2 Forced S/D from Magura 132/33kV end Due to 132 KV JHE - MAG CKT-2 Y PHASE
CONDUCTOR ARMORING.
15:36 |  | Rahanpur-Chowdala 132 KV ckt-1 Syn.
16:07 | 16:18 | Madanganj-Munsiganj 132 kV Ckt-1 Scheduled S/D from Madanganj 132/33kV end.
17:23 | 19:13 | Ashuganj-Ghorasal 132kV Ckt-1 Tripped from Ashuganj 230/132/33kV end showing Distance-A phase relays.
| 17:24 | Coxsbazar 132/33kV S/S T3 HT is restored.
17:45 | 18:15 | Pabna 132/33kV S/S T-2 LT Forced S/D |  |  |  |  | 5.0MW load interrup.
17:45 | 18:15 | Pabna 132/33kV S/S T-2 HT Forced S/D |  |  |  |  | 5.0MW load interrup.
19:30 |  | Evening Peak Generation = 12,487MW
20:49 |  | Chandpur 150 MW CCPP Syncronized with remarks:- gt
21:39 |  | SS Power Syncronized with remarks:- Unit-1
21:59 | 22:53 | Kishoreganj 132/33kV S/S Tr-2 (414T) HT Forced S/D Due to Red hot Remove PDB |  |  |  |  | 30.0MW load interrup.
| 22:53 | Kishoreganj 132/33kV S/S Tr-2 (414T) HT is restored.
23:28 |  | Kishoreganj 132/33kV S/S Tr-3 (424T) LT Tripped showing O/C relay relays Due to O/C, B-Phase |  |  |  |  | 24.0MW load interrup.
00:11 |  | Kushiara 163 MW CCPP (KP) Shutdown
00:33 |  | Chandpur 150 MW CCPP Shutdown
01:11 |  | Ullon 132/33kV S/S GT-1 LT Forced S/D Due to Strange Noise from 33KV Cable side
03:11 |  | Coxsbazar 132/33kV S/S 405T-T1 HT Project Work S/D Due to Transformer Commissioning |  |  |  |  | 56.0MW load interrup.
03:26 |  | Coxsbazar 132/33kV S/S T3 HT Project Work S/D
04:57 |  | Siddhirganj 335 MW CCPP Shutdown with remarks:- ST
05:04 |  | Siddhirganj 335 MW CCPP Shutdown with remarks:- GT
05:58 |  | Tangail 132/33kV S/S Kaliakair-1 Project Work S/D Due to Schedule S/D for project work. |  |  |  |  | 80.0MW load interrup.
05:59 |  | Mirzapur 132/33kV S/S Mirzapur-Kaliakair-ckt-2A(E08) Project Work S/D Due to [5/8, 8:18 PM] mirzapur 132kv GIS "Grid: Ok sir |  |  |  |  | 10.0MW load interrup.
Reason- For Evacuation of Electricity generated from Ruppur Nuclear Power Plant (Development of Transmission Infrastructure "
05:59 |  | Mirzapur 132/33kV S/S Mirzapur-Kaliakoir ckt-2B(E-09) Project Work S/D Due to Ruppur Nuclear Power Plant |  |  |  |  | 10.0MW load interrup.
Produced electricity for evacuation (transmission infrastructure development work).
06:00 |  | Aminbazar-Keraniganj 230kV Ckt-1 Scheduled S/D from Keranigonj 230/132/33kV end Due to Ruppur project work. and
from Aminbazar 400/230/132kVend.
06:01 |  | Barapukuria-Rangpur 132 kV Ckt-1 Scheduled S/D from Rangpur 132/33kV end. and from Barapukuria 230/132/33kV end Due to
Project work.
06:02 |  | Barapukuria-Rangpur 132 kV Ckt-2 Scheduled S/D from Rangpur 132/33kV end. and from Barapukuria 230/132/33kV end Due to
Project work.
06:02 |  | Aminbazar-Keraniganj 230kV Ckt-2 Project Work S/D from Aminbazar 400/230/132kV end. and from Keranigonj
230/132/33kV end Due to Ruppur project work.
06:13 |  | Chowmuhani-Ramganj 132 kV Ckt-2 Project Work S/D from Chowmuhani 132/33kV end Due to Due To 230Kv Lin Jumper from
132kv Chow-ram Line-01
06:13 |  | Chowmuhani-Ramganj 132 kV Ckt-1 Project Work S/D from Chowmuhani 132/33kV end Due to Due To 230Kv Lin Jumper from
132kv Chow-ram Line-01
06:20 |  | Barapukuria 230/132/33kV S/S 230/132 KV T-01, 703T LT Scheduled S/D Due to Maintenance work.
06:22 |  | Barapukuria 230/132/33kV S/S 230/132 KV T-01, 703T HT Scheduled S/D Due to Maintenance work.
06:24 |  | Ghorasal-Joydeb-B 132kV Ckt-2 Project Work S/D from Joydebpur 132/33kV end Due to LILO Work by project. |  |  |  |  | 10.0MW load interrup.
Joydebpur 132/33 kV end.
06:24 |  | Jaldhaka 132/33kV S/S 406T-1 LT Scheduled S/D Due to Corrective Maintenance of T-1, kv Bay
06:56 |  | Barapukuria-Bogura 230 kV Ckt-1 Project Work S/D from Barapukuria 230/132/33kV end Due to Conductor stringing
work and from Bogura 400/230kV end Due to Bogura 400 kV to Parbatipur 400 kV line Strengthening work
06:57 |  | Barapukuria-Bogura 230 kV Ckt-2 Project Work S/D from Barapukuria 230/132/33kV end Due to Conductor stringing
work and from Bogura 400/230kV end Due to Bogura 400 kV to Parbatipur 400 kV line Strengthening work
07:00 |  | Minimum Generation : 9308 MW
07:30 |  | Bashundhara-Rampura 132 kV Ckt-2 Scheduled S/D from Rampura 230/132kV end Due to Conductor armaring.
07:35 |  | Purbasadipur 132/33kV S/S T-3 Transformer (423T) LT Scheduled S/D |  |  |  |  | 20.0MW load interrup.
07:35 |  | Purbasadipur 132/33kV S/S T-2 Transformer (413T) LT Scheduled S/D |  |  |  |  | 10.0MW load interrup.
07:36 |  | Purbasadipur 132/33kV S/S T-3 Transformer (423T) HT Scheduled S/D |  |  |  |  | 20.0MW load interrup.
07:36 |  | Purbasadipur 132/33kV S/S T-2 Transformer (413T) HT Scheduled S/D |  |  |  |  | 10.0MW load interrup.

## P2
EVENING PEAK GENERATION AND DAY LONG ENERGY DATA OF POWER STATIONS
| Date : | 2024-05-09 | [5 empty] | Page -2
Sl. |  |  |  |  | Present | Peak | Energy
No. | Name of the Power Stations |  | Producer | Installed Capacity | Capacity | Hour | Generated | Remarks
Generation
|  |  |  | Unit No. X Capacity | MW | MW | KWH
1 | Ghorasal Repowered CCPP:Unit-3 (GT |  | PDB | 1*260 | 260 | 0 | 0 | Under maint.
2 | Ghorasal Repowered CCPP Unit-4 |  | PDB | 1*210 | 180 | 0 | 0 | Gas shortage
| Ghorasal TPP Unit-5 |  | PDB | 1*210 | 190 | 180 | 4315500
3 | Ghorasal 365 MW CCPP Unit-7 |  | PDB | 1*243+1*122 | 365 | 0 | 0 | Air Compressor problem
| Ghorashal 78.5 MW PP(MAX) |  | QRPP | 2*40 | 0 | 0 | 0 | Contract Expired
4 | Ghorashal 108 MW PP (Regent) |  | IPP | 34*3.35 | 108 | 75 | 1688409 | Engine problem
5 | Haripur GTPP |  | SBU, PDB | 2*32 | 20 | 0 | 0 | Under maint.
6 | Haripur 412 MW CCPP |  | EGCB | 1*273+1*139 | 400 | 421 | 9716400
7 | Haripur 360 MW CCPP(HPL) |  | IPP | 1*235+1*125 | 0 | 0 | 0 | Contract Expired
8 | Meghnaghat 450 MW CCPP(MPL) |  | IPP | 2*150+1*150 | 450 | 450 | 10238500
9 | Meghnaghat 100 MW(IEL) |  | NENP | 12*8.9 | 0 | 0 | 80640 | Reserve.
10 | Meghnaghat CCPP(Summit) |  | IPP | 2*110+1*110 | 335 | 296 | 7140538 | FGMO
11 | Madanganj 102 PP(Summit) |  | NENP | 6*17 | 0 | 17 | 275428 | Low demand
12 | Madanganj-55 MW PP(Summit) |  | IPP | 3*17.08+1*11.3 | 55 | 40 | 522411 | Fuel shortage
13 | Keraniganj 100 MW PP (Powerpac) |  | NENP | 8*13.45 | 75 | 0 | 0 | Reserve.
14 | Narshingdi 22 MW PP (Doreen) |  | SIPP, REB | 8*2.90 | 22 | 0 | 0 | Contract Expired
15 | 210 MW Siddhirgonj TPP |  | PDB | 1*210 | 115 | 0 | 0 | Under maint.
16 | Siddhirgonj 2*120 MW GTPP |  | EGCB | 2*105 | 210 | 0 | 0 | Gas shortage
17 | Siddhirganj 100 PP(Dutch Bangla) |  | NENP | 12*8.9 | 0 | 9 | 276480 | Low demand
18 | Siddhirganj 335 MW CCPP |  | EGCB | 1*217+118 | 335 | 263 | 6487446 | DP high
19 | Gagnagar 102 MW PP (Digital Power) |  | IPP | 12*8.924 | 102 | 32 | 471744 | Low demand
20 | Katpotti 52 MW PP (Sinha) |  | IPP | 7*7.9 | 0 | 0 | 0 | Fuel shortage
21 | Kamalaghat 54 MW PP(Banco Energy) |  | IPP | 3*18 | 54 | 17 | 198720 | Low demand
22 | Kodda 150 MW PP |  | BPDB-RPCL | 9*17.06 | 149 | 82 | 1362720 | Low demand
23 | Manikganj 55 MW PP (Northern) |  | IPP | 3*19.3 | 55 | 55 | 640815
24 | Nababganj 55 MW PP (Southern power ) |  | IPP | 3*19.3 | 55 | 17 | 251634 | Low demand
25 | Bosila 108 MW PP(CLC) |  | IPP | 12*8.775+1*3.5 | 0 | 0 | 0
26 | Summit Power,(Madhabdi+Ashulia) |  | SIPP,REB | 3*3.67+4*8.73 | 80 | 26 | 792480 | Engine problem
27 | Maona 33 MW PP(Summit) |  | SIPP,REB | 4*8.73 | 33 | 33 | 751320
28 | Rupganj 33 MW PP(Summit) |  | SIPP,REB | 4*8.73 | 33 | 32 | 738000
29 | Gazipur 52 MW PP |  | RPCL | 6*8.9 | 52 | 16 | 243840 | Fuel shortage
30 | Tongi 80 MW GTPP |  | PDB | 1* 105 | 105 | 0 | 0 | Gas shortage
31 | Kodda 300 MW PP Unit-2 (Summit) |  | IPP | 18*17.076 | 300 | 45 | 57709 | Low demand
| Bramhangoan 100 MW PP (Aggreko) |  | IPP | 114*0.959 | 0 | 0 | 0 | Contract Expired
| Aurahati 100MW PP (Aggreko) |  | IPP | 0.85*23+0.95*91 | 0 | 0 | 0 | Contract Expired
32 | Kodda 149 MW PP Unit-1 (Summit) |  | IPP | 8*18.45+8.97 | 149 | 90 | 1782432 | Low demand
33 | Gazipur 100 MW PP |  | RPCL | 6*17.5 | 105 | 90 | 708480 | Engine problem
34 | Meghnaghat 104 MW PP (OPCL) |  | IPP | 18.5*6 | 104 | 71 | 825600 | Fuel shortage
35 | Manikgonj 162MW PP(MPGL) |  | IPP | 9*18 | 162 | 17 | 205920 | Low demand
36 | Spectra Solar Plant Ltd. |  | IPP | 35 | 35 | 0 | 212169
37 | Kanchan Purbachal Power Generation Ltd. |  | IPP | 18.4*3 | 55 | 0 | 0 | Under maint.
38 | Meghnaghat Unique power |  | IPP | 586 | 584 | 500 | 9595000
| Summit Meghanghat-2 589 MW(Gas) |  | IPP | 589 | 0 | 400 | 9976364 | On test.
| Dhaka area Total |  |  |  | 5332 | 3274 | 69556699
39 | Chattogram TPP-1 |  | PDB | 1*210 | 180 | 110 | 2400000 | Gas shortage
| Chattogram TPP-2 |  | PDB | 1*210 | 180 | 0 | 0 | Gas shortage
40 | Raozan 25 MW PP |  | RPCL | 3*8.9 | 25 | 25 | 138787
41 | Teknaf 20MW PP (Solartech) |  | IPP | 20 | 20 | 0 | 141885
42 | Patenga 50MW PP (Baraka) |  | IPP | 8*6.98 | 50 | 19 | 196800 | Fuel shortage
43 | Kaptai Hydro: Unit-1,2,3,4, 5 |  | PDB | 2*40+3*50 | 230 | 30 | 728000 | Low water level
44 | Sikalbaha 225MW |  | PDB | 1*150+1*75 | 225 | 210 | 4966446
45 | Sikalbaha Peaking GT |  | PDB | 1*150 | 150 | 0 | 0 | Under maint.
46 | Sikalbaha 105 MW PP (Baraka Sikalbaha) |  | IPP | 6*17.5 | 105 | 17 | 150545 | Low demand
47 | Hathazari 100 MW peaking PP |  | PDB | 11*8.9 | 98 | 81 | 660048 | Fuel shortage
48 | Dohazari -Kalaish 100 MW Peaking |  | PDB | 6*17 | 102 | 34 | 262580 | Fuel shortage
49 | Juldah 100 MW Unit-1 (Acorn) |  | NENP | 8*13.45 | 100 | 0 | 0
50 | Juldah 100 MW PP Unit-3 (Acorn) |  | IPP | 8*13.5 | 100 | 62 | 835200 | Fuel shortage
51 | Barabkunda 22 MW PP (Regent) |  | SIPP, PDB | 8*2.90 | 22 | 14 | 278688 | Engine problem
* | Malancha, Ctg. EPZ (United) |  |  | 5*8.73+3*9.34 | 0 | 15 | 485280
52 | Chattogram 108 MW PP (ECPV) |  | IPP | 16*7 | 108 | 12 | 221760 | Low demand
53 | Kaptai 7 MW Solar PP |  | PDB | 7.4 MW | 7 | 0 | 34921
54 | Anwara 300 MW PP (United) |  | IPP | 17*17+24 | 300 | 52 | 695018 | Fuel shortage
55 | Jodiac Power |  | IPP | 3*18.55+1*3.6 | 54 | 0 | 0 | Low demand
56 | Karnaphuli Power Ltd. |  | IPP | 18.415*6+6.5 | 110 | 17 | 314470 | Low demand
57 | Juldah unit-2 (Acorn) |  | IPP | 8*13.6 | 100 | 62 | 1264320 | Fuel shortage
58 | Anlima Energy Ltd. |  | IPP | 6*21.2 | 116 | 17 | 318655 | Low demand
59 | Mirsharai 150 MW |  | BPDB-RPCL | 18.5*9 | 163 | 17 | 292727 | Low demand
60 | SS Power I |  | SS Power | 2*612 | 1224 | 0 | 2770908
| Cox's Bazar Wind |  | IPP | 66 | 60 | 0 | 38880 | On test.
61 | Matarbari 2*600 MW (CPGCL) |  | CPGCL | 0 | 575 | 453 | 8712727
| Mirsharai 150 MW (Gas) |  | BPDB-RPCL | 18.5*9 | 0 | 0 | 0 | On test.
| Sonagazi 75 MW Solar Plant |  | EGCB | 75 | 0 | 0 | 517500
| Chattogram area Total |  |  |  | 4404 | 1247 | 26426145
| Ashuganj TPP Unit- 3 |  | APSCL | 1*150 | 0 | 0 | 0 | Contract Expired
| Ashuganj TPP Unit- 4 |  | APSCL | 1*150 | 0 | 0 | 0 | Contract Expired
| Ashuganj TPP Unit- 5 |  | APSCL | 1*150 | 0 | 0 | 0 | Contract Expired
62 | Ashuganj 225 MW CCPP |  | APSCL | 1*142+1*75 | 221 | 198 | 4994000 | FGMO
63 | Ashuganj 450 MW CCPP(North) |  | APSCL | 1*360 | 360 | 285 | 7398400 | FGMO
64 | Ashuganj 450 MW CCPP(South) |  | APSCL | 1*360 | 360 | 280 | 6846000 | FGMO
65 | Ashuganj 420 MW CCPP(East) |  | APSCL | 284*1+116*1 | 400 | 270 | 6829500 | FGMO
66 | Ashuganj 50 MW PP |  | APSCL | 14*3.968 | 45 | 35 | 857880 | Engine problem
67 | Ashuganj 55 MW PP (Precision) |  | QRPP | 0 | 55 | 50 | 1099200
68 | Ashuganj 195 MW PP (APSCL-United) |  | IPP | 20*9.73+1*16 | 195 | 8 | 200727 | Gas shortage
69 | Ashuganj 51 MW PP (Midland) |  | IPP | 6*9.34 | 51 | 51 | 1216101
70 | Ashuganj 150 MW PP (Midland) |  | IPP | 23*7.015 | 150 | 6 | 65236 | Fuel shortage
71 | Titas 50 MW Peaking PP |  | PDB | 6*8.92 | 52 | 31 | 79600 | Engine problem
72 | Chandpur 150 MW CCPP |  | PDB | 1*106+1*57 | 163 | 0 | 48260 | Under maint.
73 | Chandpur 200 MW (Desh energy) |  | IPP | 12*18.4 | 200 | 68 | 1885920 | Low demand
74 | Feni 11 MW PP (Doreen) |  | SIPP, REB | 4*2.90 | 11 | 0 | 0
** | Impoprt (Tripura) |  | Imported power | 0 | 160 | 114 | 3021120
75 | Jangalia 33 MW PP (Summit) |  | SIPP, PDB | 4*8.73 | 33 | 32 | 753400 | Engine problem
76 | Jangalia 52 MW PP (Lakdanavi) |  | IPP | 6*8.92 | 52 | 8 | 243158 | Low demand
77 | Cumilla 25 MW PP (Summit) |  | SIPP, REB | 3*3.67+2*6.97 | 25 | 12 | 306250 | Engine problem
| Daudkandi 200 MW PP (B.Trac) |  | IPP | 154*1.4 | 0 | 0 | 0
78 | Feni Lanka Power |  | IPP | 7*18.415+1*9.78 | 114 | 70 | 885780 | Low demand
79 | Chowmuhani 113 MW |  | IPP | 12*9.78+2*3.1 | 113 | 55 | 862680 | Low demand
80 | Bhairob 54.5 MW |  | IPP | 3*18.2 | 54 | 17 | 471240 | Low demand
81 | Chandpur 115(Doreen) |  | IPP | 4*18.5+2*22.5 | 115 | 50 | 1118400 | Low demand
| Cumilla Area Total |  |  |  | 2929 | 1640 | 39182852
82 | RPCL 210MW CCPP |  | IPP | 4*35+1*70 | 202 | 110 | 2675520 | Gas shortage
83 | Jamalpur 95 MW PP(Powerpac) |  | IPP | 0 | 0 | 0 | 0
84 | Sarishabari 3 MW Solar Plant |  | IPP | 1*3 | 3 | 0 | 14100
85 | Mymensingh 200 MW PP (United) |  | IPP | 9.78*21 | 200 | 95 | 888000 | Fuel shortage
86 | Jamalpur 115 MW PP (United) |  | IPP | 9.78*12 | 115 | 99 | 1023600 | Fuel shortage
87 | Sutiakhali 50 MW Solar PP |  | IPP | 50 | 50 | 0 | 326190
88 | Tangail Palli Power Gen 22 MW |  | IPP | 4*6.7 | 22 | 0 | 0 | Engine problem
| Mymensingh Area Total |  |  |  | 592 | 304 | 4927410
89 | Fenchugonj CCPP Phase-1 |  | PDB | 2*32+1*33 | 70 | 28 | 531000 | Machine problem
90 | Fenchugonj CCPP Phase-2 |  | PDB | 2*35+1*35 | 90 | 48 | 1372592 | Machine problem
91 | Kushiara 163 MW CCPP (KP) |  | IPP | 1*109+1*54 | 163 | 112 | 2452009 | ST under maint
92 | Shajibazar 330 MW CCPP |  | PDB | 3*110 | 330 | 0 | 0 | Under maint.
93 | Fenchugonj 51 MW PP (Barakatullah) |  | RPP | 19*2.90 | 51 | 53 | 1254600
94 | Fenchuganj 44 MW (Energyprima) |  | NENP | 12*3.3+5*2 | 50 | 39 | 930240 | Engine problem
95 | Hobiganj 11 MW PP Cofidence-E |  | SIPP, REB | 4*2.90 | 11 | 5 | 105936 | Engine problem
96 | Shahjibazar GTPP Unit- 8 & 9 |  | PDB | 2*35 | 66 | 61 | 1306944
97 | Shahjibazar 86 MW PP (Shahjibazar) |  | RPP | 32*2.90 | 0 | 0 | 0 | Contract Expired
98 | Shahjibazar 100 MW GTPP |  | PDB | 1*100 | 100 | 0 | 0 | Gas shortage
99 | Sylhet 225 MW CCPP |  | PDB | 1*142+1*89 | 231 | 94 | 2202420 | ST under maint
100 | Sylhet 20 MW GTPP |  | PDB | 1*20 | 20 | 15 | 404000
| Sylhet 50 MW PP (EPL) |  | NENP | 27*2 | 0 | 0 | 0 | Contract Expired
101 | Shahjahanulla 25 MW PP |  | SIPP, REB | 3*9.34 | 25 | 24 | 485024 | Engine problem
102 | Bibiana-II 341 MW CCPP (Summit) |  | IPP | 1*222+1*119 | 341 | 295 | 7021500 | FGMO
103 | Bibiyana-III 400 MW CCPP |  | PDB | 285*1+134*1 | 400 | 365 | 8387000 | FGMO
104 | Sylhet 10MW PP (Desh) |  | RPP | 6*1.95 | 0 | 0 | 0 | Contract Expired
105 | Bibiyana South 400 MW |  | PDB | 400 MW | 383 | 340 | 8129900 | FGMO
| Sylhet Area Total |  |  |  | 2331 | 1479 | 34583165
106 | Bheramara GTPP Unit-3 |  | PDB | 1*20 | 16 | 0 | 0
** | Bheramara (HVDC ) |  | Imported power | 2*500 | 1000 | 482 | 11044363
107 | Khulna 115 PP MW (KPCL-2) |  | NENP | 7*17 | 0 | 0 | 24960
108 | Faridpur 50 MW Peaking PP |  | PDB | 8*6.89 | 54 | 0 | 0 | Low demand
109 | Khulna 225 MW CCPP |  | NWPGCL | 1*150+1*75 | 230 | 0 | 0 | Fuel shortage
110 | Gopalganj 100 MW Peaking PP |  | PDB | 16*6.98 | 109 | 0 | 0 | Low demand
111 | Bheramara 410 MW CCPP |  | NWPGCL | 1*278+1*132 | 410 | 345 | 8624448 | FGMO
112 | Noapara 40 MW PP (Khanjahan Ali) |  | NENP | 5*8.5 | 0 | 0 | 0 | Contract Expired
| Noapara 100 MW PP (Bangla Trac) |  | IPP | 70*1.4 | 0 | 0 | 0 | Contract Expired
113 | Rupsha 105 MW PP (Orion rupsha) |  | IPP | 6*18.445 | 105 | 17 | 111360 | Low demand
114 | Madhumati 100 MW PP |  | NWPGCL | 6*18 | 105 | 0 | 0 | Fuel shortage
115 | Mongla Orion 100 MW Solar PP |  | IPP | 100 | 100 | 0 | 471600
116 | Khulna 330 MW CCPP (OIL) |  | BPDB | 1*220+1*110 | 336 | 0 | 0 | On test.
117 | Rampal 1320 MW (BIFPCL) |  | NTPC&BPDB | 617*2 | 1234 | 309 | 7447273
| Kulna 225 MW CCPP (GAS) |  | NWPGCL | 0 | 0 | 0 | 0
| Khulna Area Total |  |  |  | 3699 | 1153 | 27724004
118 | Barisal 110 MW PP (Summit ) |  | IPP | 7*17.076 | 110 | 0 | 0 | Low demand
119 | Bhola 33 MW PP (Venture) |  | NENP | 1*34.50 | 10 | 10 | 190766 | Engine problem
120 | Bhola 225 MW CCPP |  | PDB | 2*63+1*68 | 194 | 80 | 2758000 | Engine problem
| Bhola 95 MW PP (Aggreko) |  | QRPP | 96*1.10 | 0 | 0 | 0 | Contract Expired
121 | Payra 1320 MW |  | BCPCL | 2*622 | 1244 | 1000 | 19970100
122 | Bhola Nutan Biddut BD LTD |  | IPP | 220 | 220 | 220 | 4979918
123 | United Payra Power Ltd. |  | IPP | 8*18.5+1*9.5 | 150 | 0 | 14400 | Low demand
124 | Barisal 307 MW |  | IPP | 307*1 | 307 | 200 | 4101800 | Low demand
| Barisal Area Total |  |  |  | 2235 | 1510 | 32014984
125 | Baghabari 71 MW GTPP |  | PDB | 1*71 | 71 | 0 | 0 | Gas shortage
| Baghabari 100 MW GTPP |  | PDB | 1*100 | 100 | 0 | 0 | Gas shortage
126 | Baghabari 50 MW Peaking PP |  | PDB | 6*8.9 | 52 | 0 | 0 | Engine problem
127 | Bera 70 MW Peaking PP |  | PDB | 9*8.29 | 71 | 5 | 12104 | Engine problem
128 | Amnura 50 MW PP(Sinha) |  | NENP | 7*7.79 | 28 | 0 | 0 | Fuel shortage
129 | Katakhali 50 MW PP (Northern) |  | QRPP | 6*8.9 | 50 | 0 | 0 | Reserve.
130 | Katakhali 50 MW Peaking PP |  | PDB | 6*8.7 | 50 | 36 | 59045 | Engine problem
131 | Sirajgonj Unit-1 225MW |  | NWPGCL | 1*150+1*75 | 210 | 0 | 0 | Gas shortage
132 | Sirajgonj Unit-2 225MW |  | NWPGCL | 1*150+1*75 | 220 | 162 | 4412291
133 | Sirajgonj Unit-3 225MW |  | NWPGCL | 1*141 | 220 | 160 | 4524700 | FGMO
134 | Sirajgonj 400 MW CCPP Unit-4 |  | SNWPGCL | 1*282+1*132 | 414 | 340 | 8959127 | FGMO
135 | Santahar 50 MW Peaking PP |  | PDB | 6*8.7 | 50 | 0 | 0 | Engine problem
| Bogra 22 MW PP (GBB) |  | RPP | 0 | 0 | 0 | 0 | Contract Expired
| Bogura 20 MW PP (Energyprima) |  | NENP | 5*3.3+5*2 | 0 | 0 | 0 | Contract Expired
136 | Ullapara 11 MW PP (Summit) |  | SIPP, REB | 4*2.90 | 11 | 5 | 100152 | Engine problem
137 | Natore 52 MW PP (Rajlanka) |  | IPP | 6*8.92 | 52 | 0 | 12120 | Reserve.
138 | Chapainawabganj 100 MW Peaking PP |  | PDB | 12*8.924 | 104 | 43 | 95304 | Low demand
| Baghabari 200 MW PP (Paramount) |  | IPP | 135*1.6 | 0 | 0 | 0 | Contract Expired
139 | Bagura 113 MW PP (Confidence)-2 |  | IPP | 6*18.55+7.2 | 113 | 0 | 0 | Reserve.
140 | Confidence Power Bogura Unit-1 113 MW |  | IPP | 6*18.55 | 113 | 0 | 0 | Reserve.
141 | Sirajgonj 6.55 MW Solar |  | NWPGCL | 1*6 | 6 | 0 | 20220
** | Adani Power Jharkhanda Ltd |  | Imported power | 748*2 | 1496 | 752 | 14195637 | Unit-1 Reserve
| Rajshahi Area Total |  |  |  | 3431 | 1503 | 32390700
142 | Barapukuria TPP Unit-1 |  | PDB | 1*125 | 85 | 72 | 1686109
| Barapukuria TPP Unit-2 |  | PDB | 1*125 | 85 | 0 | 0 | Under maint.
143 | Barapukuria 275 MW TPP Unit-3 |  | PDB | 1*275 | 274 | 230 | 5603000
144 | Rangpur 20 MW GTPP |  | PDB | 1*20 | 20 | 0 | 0
145 | Saidpur 20 MW GTPP |  | PDB | 1*20 | 20 | 0 | 0
146 | Rangpur 113 MW PP (Confidence) |  | IPP | 9*6.984+7*7.015+3.15*2 | 113 | 40 | 178224 | Low demand
147 | Sympa Solar Power 8MW |  | IPP | 8 MW | 8 | 0 | 35422
148 | Energypac Power Venture Thakurgaon Ltd. |  | IPP | 115 | 115 | 35 | 633792 | Low demand
149 | Intraco Solar 30 MW |  | IPP | 1*30 | 30 | 0 | 172561
150 | Teesta Solar Limited |  | BPCL | 16*12.5 | 200 | 0 | 1225880
| Rangpur Area Total |  |  |  | 950 | 377 | 9534988
| Total |  |  |  | 25903 | 12487 | 276340947
| Eastern Grid Total |  |  |  | 15588 | 7944 | 174676271
| Western Grid Total |  |  |  | 10315 | 4543 | 101664676
| National Grid Total |  |  |  | 25903 | 12487 | 276340947
*Data collected from respective power station over telephone.
Executive Engineer
Network Operation Division
Page- 3

## P3
POWER GRID COMPANY OF BANGLADESH LTD.
NATIONAL LOAD DESPATCH CENTER
MAXIMUM LOAD SERVED BY DIFFERENT GRID SUB-STATIONS
QF-LDC-09
| Date: | 2024-05-09
| (a) ENTIRE EASTERN GRID : |  | 8498.12 | MW | (b) ENTIRE WESTERN GRID : |  | 3460.3 | MW
| i) Dhaka area |  | 4579.12 | MW | i) Khulna area |  | 1137.6 | MW
| ii) Chittagong area |  | 1302 | MW | ii) Rajshahi area |  | 1168.2 | MW
| iii) Comilla area |  | 1202 | MW | iii) Barisal area |  | 418.5 | MW
| iv) Mymensingh area |  | 908 | MW | iv) Rangpur area |  | 736 | MW
| v) Sylhet area |  | 507 | MW
|  | SYSTEM TOTAL DEMAND ( a + b ) = |  | 11958.42 | MW
MAXIMUM LOAD SERVED BY DIFFERENT SUB-STATIONS
| Sub-station | Load (MW) | Time | Sub-station | Load (MW) | Time | Sub-station | Load (MW) | Time | Sub-station | Load (MW) | Time | Sub-station | Load (MW) | Time
1 | AKS | 20 | 14:00 | Chhatak | 30 | 20:00 | Kalurghat | 36 | 14:00 | Narail | 42 | 13:00 | Shariatpur | 63 | 15:00
2 | AKSML | 83 | 01:00 | Chowmuhani | 218 | 21:00 | Kamrangirchar | 53.8 | 13:00 | Narinda | 70 | 13:00 | Sherpur | 138 | 19:30
3 | Aftabnagar | 48 | 13:00 | Chuadanga | 98 | 00:00 | Kaptai | N/A | N/A | Narshingdi | 160 | 20:00 | Shikalbaha | 25 | 19:00
4 | Agargaon | 95 | 13:00 | Coxsbazar | 129 | 18:30 | Kazla | 105 | 16:00 | Natore | 133 | 19:30 | Shikalbaha-230 | N/A | N/A
5 | Agrabad | 64 | 14:00 | Cumilla(N) | 170 | 19:30 | Keranigonj | 72 | 13:00 | Nawabganj | 45.4 | 15:00 | Shitalakhya | 96.7 | 11:00
6 | Amnura | 54 | 00:00 | Cumilla(S) | 173 | 15:00 | Khagrachori | 32 | 19:30 | Netrakona | 129 | 19:30 | Sholosohor | 42 | 22:00
7 | Ashuganj | 77 | 01:00 | Daudkandi | 142 | 20:00 | Khulna | 81 | 13:00 | New | 56.6 | 12:00 | Shyampur | 174 | 12:00
8 | BIPTC | N/A | N/A | Dhaka | 42 | 12:00 | Khulshi | 177 | 17:00 | Niamatpur | 60 | 00:00 | Siddhirganj | 104 | 18:30
9 | BSRM | 186 | 23:00 | Dhamrai | 106 | 19:30 | Kishoreganj | 138 | 19:00 | Noapara | 40 | 00:00 | Sirajganj | 88 | 10:00
10 | Bagerhat | 79 | 20:00 | Dhanmondi | 133 | 13:00 | Kodda | 284 | 19:00 | PHP | 10 | 12:00 | Sonargaon | 100 | 15:00
11 | Bakulia | 92 | 19:30 | Dohazari | 86 | 22:00 | Kulaura | 50 | 19:00 | Pabna | 95 | 14:00 | Sreemongol | 62 | 22:00
12 | Banani | 60.8 | 13:00 | Faridpur | 127 | 15:00 | Kurigram | 52 | 19:30 | Palashbari | 103 | 19:30 | Sreepur | 67 | 10:00
13 | Bangabhaban | 14 | 10:00 | Fatullah | 67 | 12:00 | Kushtia | 122 | 13:00 | Panchagarh | 41 | 09:00 | Srinagar | 37.86 | 15:00
14 | Barapukuria | 56 | 19:30 | Fenchuganj | 40 | 20:00 | Lalbag | 91 | 13:00 | Patuakhali | 88.5 | 22:00 | Sunamganj | 49 | 19:30
15 | Barguna | 20 | 22:00 | Feni | 99 | 19:00 | Lalmonirhat | 44 | 16:00 | Payra | 26 | 22:00 | Sylhet | 38 | 13:00
16 | Barishal | 105 | 20:00 | GPH | 13 | 01:00 | MI_Cement | 10.6 | 10:00 | Postogola | 53 | 13:00 | Sylhet-132 | 124 | 17:00
17 | Barishal-230 | 88 | 19:00 | Ghatail | 50 | 19:00 | Madanganj | 24 | 13:00 | Purbachal | 12 | 12:00 | TK | 29 | 23:00
18 | Baroaulia | 78 | 12:00 | Ghorashal | 67 | 10:00 | Madaripur | 75 | 14:00 | Purbasadipur | 114 | 14:00 | Tangail | 174 | 13:00
19 | Baroirhat | 48 | 22:00 | Goalpara | 24 | 00:00 | Madartek | 66.01 | 00:00 | Rahim | 24 | 04:00 | Thakurgaon | 86 | 13:00
20 | Bashundhara | 170 | 16:00 | Gollamari | 66 | 00:00 | Madunaghat | 61 | 19:00 | Rajbari | 56 | 00:00 | Tongi | 119 | 11:00
21 | BashundharaCement | 1 | 00:00 | Gopalganj | 81.2 | 14:00 | Magura | 49 | 00:00 | Rajendrapur | 112 | 13:00 | Ullahpara | 27 | 09:00
22 | Beanibazar | 65 | 19:00 | Gulshan | 72 | 15:00 | Mahasthangarh | 60 | 19:00 | Rajshahi | 115 | 21:00 | Ullon | 47 | 17:00
23 | Benapole | 50 | 00:00 | Halishahar | 80 | 20:00 | Manikganj | 108 | 15:00 | Rajshahi-230 | 50 | 00:00 | Uttara | 81 | 13:00
24 | Bhaluka | 118 | 16:00 | HaripurSBU | 187 | 12:00 | Maniknagar | 64 | 13:00 | Ramganj | 106 | 19:00 | UttaraNew | 33 | 14:00
25 | Bhandaria | 49.5 | 21:00 | Hasnabad | 81 | 18:00 | Matarbari | 43 | 19:00 | Rampur | 35 | 19:00 | Zigatola | 78 | 15:00
26 | Bhangura | 30 | 14:00 | Hathazari | 57 | 19:30 | Matuail | 77 | 16:00 | Rangamati | 16 | 19:30
27 | Bheramara(GK) | 55 | 00:00 | Ishurdi | 65 | 19:30 | Millgate | 112 | 15:00 | Rangpur | 126 | 13:00
28 | Bhulta | 238 | 09:00 | Jaldhaka | 62 | 08:00 | Mirpur | 131 | 15:00 | Ruppur | 5 | 10:00
29 | Bog-Sherpur | 58 | 19:00 | Jamalpur | 133 | 19:00 | Mirsorai | 4 | 00:00 | SSM | 7 | 02:00
30 | Bogura | 138 | 19:30 | Jashore | 124 | 13:00 | Mirzapur | 43 | 14:00 | Saidpur | 98 | 11:00
31 | Borhanuddin | 82 | 22:00 | Jhenaidah | 107 | 00:00 | Mithapukur | 52 | 22:00 | Satkhira | 104 | 00:00
32 | Brahmanbaria | 145 | 22:00 | Joydebpur | 172 | 19:00 | Modern | 0 | 00:00 | Satmasjid | 98 | 13:00
33 | Cantonment | 138 | 15:00 | Joypurhat | 50 | 21:00 | Mogbazar | 119.5 | 15:00 | Savar | 207 | 15:00
34 | Chandpur | 60 | 19:30 | Juldah | 17 | 00:00 | Mongla | 42 | 12:00 | SevenRings | 19.42 | 20:00
35 | Chandraghona | 31 | 20:00 | KSRM | 27 | 14:00 | Motijheel | 38 | 13:00 | ShahCement | 29 | 18:00
36 | Chapai | 57 | 00:00 | Kabirpur | 283 | 15:00 | Munshiganj | 97 | 15:00 | Shahjadpur | 77 | 10:00
37 | Charsaidpur | 43 | 14:00 | Kachua | 71 | 20:00 | Mymensingh | 228 | 19:30 | Shahjibazar | 119 | 18:30
38 | Chauddagram | 62 | 22:00 | Kallyanpur | 102 | 16:00 | Naogaon | 110 | 22:00 | Shahmirpur | 45 | 18:30
| Sub Divisional Engineer |  |  |  | Executive Engineer |  |  |  | Superintendent Engineer
| Network Operation Division |  |  |  | Network Operation Division |  |  |  | Load Despatch Circle
| (1) Honbl. State Minister |  |  |  | (8) Executive Director (O & M) PGCB. |  |  |  | (18) C.E. Transmission (1 & 2) PGCB.
| Ministry of Power,Energy & Mineral |  |  |  | (9) Member,Generation,PDB. |  |  |  | (19) S.E. System Protection,PGCB.
| Resources, GOB. |  |  |  | (10) Member,Distribution,PDB. |  |  |  | (20) Director,Public Relation,PDB.
| (2) Secy (Power Divn.)Ministry of |  |  |  | (11) Member,Transmission & |  |  |  | (21) Director Program, PDB.
| Power,Energy & Mineral Resources. |  |  |  | System Operation,PDB. |  |  |  | (22) S.E. Consumer Affairs,PDB.
| (3) Director General,Power cell |  |  |  | (12) Member,P&D,PDB. |  |  |  | (23) Director,Project Planning,PDB.
| (4) Chairman,BERC |  |  |  | (13) C.E (P & D), PGCB. |  |  |  | (24) Director,System Planning,PDB.
| (5) Chairman, BPDB. |  |  |  | (14) G.M. Commercial Operation |  |  |  | (25) Executive Eng.IMD.
| (6) Managing Director, PGCB. |  |  |  | (15) C.E. Generation,PDB. |  |  |  | (26) Executive Eng. EMD.
| (7) Member(Power & Industry) |  |  |  | (16) C.E, (P & D),PDB. |  |  |  | (27) NLDC
| Planning Commission. |  |  |  | (17) C.E. System Operation,PGCB

## Voltage
e
MAXIMUM & MINIMUM VOLTAGES OF DIFFERENT GRID SUB-STATIONS:
| Date: | 2024-05-09 | [7 empty] | QF-LDC-10
| Sub-Station | Max Voltage | Hour | Min | Hour | Sub-Station | Maxm | Hour | Min | Hour
|  |  |  | Voltage |  |  | Voltage |  | Voltage
| 400 KV | KV | Hour | KV | Hour | 400 KV | KV | Hour | KV | Hour
14 | Aminbazar | 405 | 05:00 | 388 | 12:00 | Kaliakoir | 388 | 05:00 | 369 | 12:00
| Ashuganj | 411 | 9:00 | 390 | 17:00 | Madunaghat_I | 390 | 10:00 | 385 | 18:00
| Bhulta | 413 | 05:00 | 393 | 11:00 | Meghnaghat | 401 | 06:00 | 296 | 00:00
| Bibiana | 405 | 07:00 | 392 | 12:00 | Payra | 414 | 04:00 | 408 | 11:00
| BIPTC | 409 | 04:00 | 400 | 12:00 | Rahanpur | 411 | 04:00 | 401 | 12:00
| Bogura | 407 | 04:00 | 395 | 12:00 | Rampal | 410 | 05:00 | 399 | 12:00
| Gopalganj | 410 | 05:00 | 395 | 12:00
| 230 KV | KV |  | KV |  | 230 KV | KV |  | KV
| Agargaon | 235 | 05:00 | 221 | 12:00 | Hasnabad | 233 | 05:00 | 222 | 11:00
| AKSML | 222 | 06:00 | 201 | 01:00 | Hathazari | 223 | 01:00 | 214 | 11:00
| Aminbazar | 234 | 06:00 | 222 | 12:00 | Ishurdi | 236 | 04:00 | 225 | 12:00
| Ashuganj | 239 | 07:00 | 229 | 12:00 | Jhenaidah | 232 | 17:00 | 218 | 12:00
| Ashuganj-400 | 230 | 7:00 | 220 | 4:00 | Kaliakoir | 236 | 05:00 | 222 | 12:00
| Baghabari | 233 | 03:00 | 224 | 11:00 | Keranigonj | 235 | 05:00 | 221 | 12:00
| Barapukuria | 216 | 17:00 | 210 | 14:00 | Khulna(S) | 236 | 17:00 | 224 | 00:00
| Barapukuria-230 | 216 | 17:00 | 210 | 14:00 | Madunaghat_I | 226 | 7:00 | 220 | 10:00
| Barishal | 240 | 04:00 | 235 | 13:00 | Maniknagar | 236 | 04:00 | 224 | 11:00
| Bheramara | 235 | 04:00 | 224 | 12:00 | Meghnaghat | 241 | 00:00 | 233 | 11:00
| Bhulta | 237 | 04:00 | 226 | 11:00 | Meghnaghat-400 | 237 | 06:00 | 228 | 12:00
| Bibiana | 234 | 07:00 | 224 | 12:00 | Mirsorai | 225 | 07:00 | 217 | 10:00
| BIPTC | 236 | 04:00 | 222 | 12:00 | Rajshahi | 234 | 04:00 | 222 | 12:00
| Bogura | 224 | 05:00 | 216 | 14:00 | Rampal | 236 | 18:00 | 226 | 12:00
| Bogura-400 | 223 | 04:00 | 217 | 12:00 | Rampur | N/A | N/A | N/A | N/A
| Borhanuddin | 244 | 07:00 | 240 | 04:00 | Rampura | 236 | 04:00 | 224 | 11:00
| BSRM | 230 | 20;00 | 222 | 10:00 | Shikalbaha | 220 | 05:00 | 213 | 11:00
| Cumilla(N) | 234 | 07:00 | 222 | 11:00 | Shyampur | 236 | 05:00 | 223 | 12:00
| Fenchuganj | 236 | 05:00 | 229 | 12:00 | Siddhirganj | 238 | 04:00 | 228 | 10:00
| Ghorashal | 240 | 01:00 | 230 | 10:00 | Sirajgonj | 239 | 05:00 | 232 | 11:00
| Ghorashal-230 | 237 | 05:00 | 223 | 12:00 | Sreepur | 235 | 05:00 | 225 | 12:00
| GPH | 223 | 05:00 | 214 | 11:00 | Tongi | 231 | 04:00 | 220 | 11:00
| Haripur | 236 | 01:00 | 225 | 11:00
| 132 KV | KV |  | KV |  | 132 KV | KV |  | KV
| Aftabnagar | 138 | 03:00 | 128 | 11:00 | Kushtia | 137 | 17:00 | 129 | 12:00
| Agargaon | 139 | 04:00 | 129 | 12:00 | Lalbag | 136 | 05:00 | 126 | 12:00
| Agrabad | 129 | 06:00 | 122 | 11:00 | Lalmonirhat | 129 | 05:00 | 119 | 14:00
| AKS | 125 | 00:00 | 121 | 10:00 | Madanganj | 135 | 05:00 | 127 | 11:00
| Aminbazar | 136 | 06:00 | 127 | 12:00 | Madaripur | 135 | 18:00 | 130 | 12:00
| Amnura | 136 | 18:00 | 127 | 13:00 | Madartek | 138 | 05:00 | 128 | 11:00
| Ashuganj | 140 | 00:00 | 137 | 12:00 | Madunaghat | 130 | 05:00 | 123 | 11:00
| Bagerhat | 134 | 16:00 | 121 | 12:00 | Magura | 140 | 17:00 | 128 | 12:00
| Bakulia | 130 | 07:00 | 124 | 15:00 | Mahasthangarh | 134 | 04:00 | 127 | 12:00
| Banani | 138 | 05:00 | 124 | 14:00 | Manikganj | 134 | 05:00 | 119 | 16:00
| Bangabhaban | 138 | 04:00 | 129 | 12:00 | Maniknagar | 138 | 07:00 | 129 | 12:00
| Barapukuria | 134 | 17:00 | 129 | 12:00 | Matarbari | 127 | 11:00 | 108 | 19:00
| Barguna | 134 | 18:00 | 126 | 22:00 | Matuail | 135 | 08:00 | 128 | 12:00
| Barishal | 138 | 07:00 | 121 | 22:00 | Millgate | 138 | 04:00 | 126 | 12:00
| Barishal-230 | 137 | 04:00 | 133 | 12:00 | Mirpur | 136 | 05:00 | 124 | 12:00
| Baroaulia | 130 | 07:00 | 124 | 11:00 | Mirzapur | 131 | 05:00 | 122 | 12:00
| Baroirhat | 129 | 06:00 | 119 | 11:00 | Mithapukur | 130 | 03:00 | 124 | 12:00
| Bashundhara | 138 | 05:00 | 126 | 12:00 | MI_Cement | 135 | 01:00 | 127 | 11:00
| BashundharaCement | 135 | 05:00 | 127 | 11:00 | Modern | 129 | 06:00 | 124 | 10:00
| Beanibazar | 130 | 06:00 | 123 | 19:00 | Mogbazar | 138 | 03:00 | 130 | 10:00
| Benapole | 136 | 17:00 | 122 | 12:00 | Mongla | 134 | 17:00 | 121 | 12:00
| Bhaluka | 133 | 21:00 | 124 | 13:00 | Motijheel | 138 | 04:00 | 129 | 12:00
| Bhandaria | 132 | 06:00 | 118 | 22:00 | Munshiganj | 135 | 07:00 | 127 | 12:00
| Bhangura | 137 | 03:00 | 130 | 12:00 | Mymensingh | 137 | 20:00 | 121 | 13:00
| Bheramara | 136 | 03:00 | 131 | 12:00 | Naogaon | 131 | 04:00 | 126 | 12:00
| Bheramara(GK) | 137 | 18:00 | 131 | 12:00 | Narail | 139 | 17:00 | 130 | 00:00
| Bhulta | 128 | 05:00 | 119 | 10:00 | Narinda | 138 | 07:00 | 129 | 12:00
| Bog-Sherpur | 134 | 04:00 | 129 | 11:00 | Narshingdi | 131 | 06:00 | 117 | 10:00
| Bogura | 136 | 05:00 | 120 | 12:00 | Natore | 132 | 05:00 | 125 | 12:00
| Bogura-230 | 135 | 05:00 | 129 | 14:00 | Nawabganj | 137 | 05:00 | 126 | 12:00
| Brahmanbaria | 131 | 07:00 | 122 | 10:00 | Netrakona | 130 | 21:00 | 120 | 09:00
| Cantonment | 140 | 05:00 | 128 | 12:00 | New | 138 | 04:00 | 126 | 12:00
| Chandpur | 134 | 06:00 | 117 | 11:00 | Niamatpur | 137 | 05:00 | 134 | 00:00
| Chandraghona | 130 | 06:00 | 124 | 11:00 | Noapara | 137 | 17:00 | 126 | 12:00
| Chapai | 136 | 18:00 | 132 | 00:00 | Pabna | 136 | 05:00 | 129 | 12:00
| Charsaidpur | 135 | 04:00 | 127 | 11:00 | Palashbari | 132 | 05:00 | 117 | 18:00
| Chauddagram | 132 | 07:00 | 121 | 11:00 | Panchagarh | 136 | 17:00 | 121 | 08:00
| Chhatak | 130 | 04:00 | 124 | 19:00 | Patuakhali | 133 | 07:00 | 129 | 19:30
| Chowmuhani | 128 | 06:00 | 116 | 11:00 | Payra | 136 | 04:00 | 132 | 22:00
| Chuadanga | 139 | 18:00 | 123 | 12:00 | PHP | 130 | 07:00 | 118 | 11:00
| Coxsbazar | 122 | 07:00 | 109 | 18:30 | Postogola | 136 | 06:00 | 129 | 11:00
| Cumilla(N) | 137 | 07:00 | 127 | 11:00 | Purbachal | 139 | 04:00 | 125 | 12:00
| Cumilla(S) | 134 | 06:00 | 124 | 11:00 | Purbasadipur | 130 | 17:00 | 119 | 12:00
| Daudkandi | 132 | 07:00 | 123 | 11:00 | Rahanpur | 139 | 04:00 | 135 | 11:00
| Dhaka | 138 | 03:00 | 128 | 11:00 | Rahim | 136 | 03:00 | 129 | 11:00
| Dhamrai | 139 | 05:00 | 128 | 12:00 | Rajbari | 137 | 18:00 | 129 | 12:00
| Dhanmondi | 137.7 | 05:00 | 128.5 | 12:00 | Rajendrapur | 131 | 08:00 | 120 | 13:00
| Dohazari | 127 | 06:00 | 120 | 19:00 | Rajshahi | 134 | 05:00 | 126 | 12:00
| Faridpur | 137 | 18:00 | 129 | 13:00 | Rajshahi-230 | 134 | 04:00 | 127 | 00:00
| Fatullah | 136 | 05:00 | 128 | 11:00 | Ramganj | 131 | 06:00 | 115 | 11:00
| Fenchuganj | 136 | 07:00 | 130 | 11:00 | Rampur | 130 | 07:00 | 121 | 11:00
| Feni | 130 | 08:00 | 118 | 11:00 | Rampura | 138 | 03:00 | 128 | 11:00
| Ghatail | 133 | 19:00 | 123 | 12:00 | Rangamati | 129 | 05:00 | 121 | 11:00
| Ghorashal | 140 | 01:00 | 133 | 12:00 | Rangpur | 129 | 04:00 | 120 | 14:00
| Goalpara | 139 | 17:00 | 124 | 01:00 | Ruppur | 137 | 18:00 | 131 | 12:00
| Gollamari | 137 | 17:00 | 129 | 11:00 | Saidpur | 130 | 05:00 | 122 | 08:00
| Gopalganj | 136 | 17:00 | 129 | 00:00 | Satkhira | 135 | 16:00 | 124 | 12:00
| Gopalganj-400 | 136 | 05:00 | 131 | 11:00 | Satmasjid | 139 | 05:00 | 128 | 12:00
| Gulshan | 136 | 03:00 | 128 | 11:00 | Savar | 133 | 05:00 | 123 | 12:00
| Halishahar | 131 | 07:00 | 123 | 11:00 | SevenRings | 140 | 04:00 | 133 | 12:00
| Haripur | 136 | 01:00 | 129 | 11:00 | ShahCement | 135 | 04:00 | 127 | 11:00
| HaripurSBU | 136 | 03:00 | 129 | 11:00 | Shahjadpur | 139 | 03:00 | 133 | 12:00
| Hasnabad | 137 | 07:00 | 129 | 10:00 | Shahjibazar | 129 | 04:00 | 121 | 12:00
| Hathazari | 132 | 18:00 | 126 | 10:00 | Shahmirpur | 130 | 18:00 | 123 | 11:00
| Ishurdi | 138 | 04:00 | 131 | 12:00 | Shariatpur | 136 | 18:30 | 129 | 12:00
| Jaldhaka | 129 | 17:00 | 118 | 14:00 | Sherpur | 135 | 00:00 | 119 | 06:00
| Jamalpur | 137 | 00:00 | 121 | 06:00 | Shikalbaha | 120 | 06:00 | 114 | 10:00
| Jashore | 137 | 17:00 | 123 | 13:00 | Shikalbaha-230 | 131 | 05:00 | 125 | 10:00
| Jhenaidah | 140 | 17:00 | 129 | 12:00 | Shitalakhya | 135 | 01:00 | 127 | 11:00
| Jhenaidah-230 | 140 | 17:00 | 130 | 12:00 | Sholosohor | 130 | 06:00 | 122 | 11:00
| Joydebpur | 137 | 18:30 | 130 | 12:00 | Shyampur | 135 | 20:00 | 127 | 12:00
| Joypurhat | 132 | 04:00 | 125 | 11:00 | Shyampur-230 | 136 | 05:00 | 127 | 12:00
| Juldah | 130 | 04:00 | 124 | 11:00 | Siddhirganj | 137 | 04:00 | 129 | 10:00
| Kabirpur | 135 | 01:00 | 122 | 12:00 | Sirajganj | 134 | 04:00 | 128 | 14:00
| Kachua | 135 | 07:00 | 119 | 11:00 | Sonargaon | 135 | 05:00 | 126 | 11:00
| Kaliakoir | 134 | 02:00 | 126 | 12:00 | Sreemongol | 130 | 05:00 | 123 | 11:00
| Kallyanpur | 132 | 03:00 | 126 | 11:00 | Sreepur | 134 | 05:00 | 128 | 12:00
| Kalurghat | 129 | 18:00 | 122 | 11:00 | Srinagar | 136 | 07:00 | 126 | 12:00
| Kamrangirchar | 136 | 07:00 | 125 | 11:00 | SSM | 130 | 00:00 | 128 | 17:00
| Kaptai | 134 | 9:00 | 118 | 18:00 | Sunamganj | 129 | 06:00 | 123 | 19:00
| Kazla | 137 | 04:00 | 129 | 12:00 | Sylhet | 131 | 07:00 | 126 | 12:00
| Keranigonj | 137 | 05:00 | 128 | 11:00 | Sylhet-132 | 130 | 03:00 | 127 | 12:00
| Khagrachori | 129 | 06:00 | 122 | 11:00 | Tangail | 131 | 19:00 | 120 | 12:00
| Khulna | 137 | 17:00 | 127 | 12:00 | Thakurgaon | 132 | 17:00 | 119 | 08:00
| Khulna(S) | 138 | 17:00 | 128 | 12:00 | TK | 130 | 07:00 | 122 | 16:00
| Khulshi | 129 | 06:00 | 121 | 11:00 | Tongi | 138 | 04:00 | 130 | 11:00
| Kishoreganj | 135 | 21:00 | 126 | 14:00 | Ullahpara | 136 | 03:00 | 130 | 12:00
| Kodda | 137 | 21:00 | 121 | 12:00 | Ullon | 137 | 02:00 | 130 | 10:00
| KSRM | 130 | 06:00 | 124 | 10:00 | Uttara | 134 | 05:00 | 125 | 12:00
| Kulaura | 134 | 05:00 | 128 | 12:00 | UttaraNew | 135 | 04:00 | 124 | 12:00
| Kurigram | 129 | 17:00 | 119 | 12:00 | Zigatola | 137 | 04:00 | 127 | 12:00

## L-Curve
Date | 2024-05-09
.
TIME | E-W INT.(Export) | EAST GRID | WEST GRID | TOTAL |  |  | DAILY LOAD CURVE
0:00 | 314 | 7617 | 4259 | 11876 |  |  |  | QF-LDC-11
0:30 | 162 | 7424.5 | 4110.5 | 11535 | Date: | 2024-05-09
1:00 | 10 | 7232 | 3962 | 11194
1:30 | 114 | 7170.5 | 3858.5 | 11029
2:00 | 218 | 7109 | 3755 | 10864
2:30 | 228 | 7033 | 3668 | 10701 | [5 empty] | Gen. at Eve. Peak | 12487 | 12487 MW (19:30 )
3:00 | 238 | 6957 | 3581 | 10538 | [6 empty] | 19:30
3:30 | 253 | 6820 | 3540 | 10360 | [5 empty] | Gen. at Day Peak | 12241 | 12241 MW (12:00 )
4:00 | 268 | 6683 | 3499 | 10182 | [6 empty] | 12:00
4:30 | 225 | 6613.5 | 3464.5 | 10078 | [5 empty] | Highest Generation | 12574
5:00 | 182 | 6544 | 3430 | 9974 | [6 empty] | 14:00
5:30 | 172 | 6318 | 3471 | 9789
6:00 | 162 | 6092 | 3512 | 9604
6:30 | 147 | 6269 | 3530.5 | 9799.5
7:00 | 132 | 6446 | 3549 | 9995
7:30 | 249 | 6459.5 | 3599.5 | 10059
8:00 | 366 | 6473 | 3650 | 10123
8:30 | 467 | 6580.5 | 3863.5 | 10444
9:00 | 568 | 6688 | 4077 | 10765
9:30 | 555 | 6847 | 4262.5 | 11109.5
10:00 | 542 | 7006 | 4448 | 11454
10:30 | 584 | 7002.5 | 4580 | 11582.5
11:00 | 626 | 6999 | 4712 | 11711
11:30 | 595 | 7168.5 | 4807.5 | 11976
12:00 | 564 | 7338 | 4903 | 12241
12:30 | 448 | 7511 | 4855.5 | 12366.5
13:00 | 332 | 7684 | 4808 | 12492
13:30 | 298 | 7798 | 4735 | 12533
14:00 | 264 | 7912 | 4662 | 12574
14:30 | 374 | 7930 | 4618.5 | 12548.5
15:00 | 484 | 7948 | 4575 | 12523
15:30 | 554 | 7887.5 | 4503 | 12390.5
16:00 | 624 | 7827 | 4431 | 12258
16:30 | 667 | 7705 | 4254 | 11959
17:00 | 710 | 7583 | 4077 | 11660
17:30 | 736 | 7378.5 | 3948.5 | 11327
18:00 | 762 | 7174 | 3820 | 10994
18:30 | 644 | 7517 | 4032 | 11549
19:00 | 526 | 7860 | 4244 | 12104
19:30 | 446 | 7944 | 4543 | 12487
20:00 | 254 | 7973 | 4362 | 12335 |  |  |  | Executive Engineer
20:30 | 345 | 7872 | 4372.5 | 12244.5 |  |  |  | Network Operation Division
21:00 | 436 | 7771 | 4383 | 12154
21:30 | 368 | 7712 | 4381.5 | 12093.5
22:00 | 300 | 7653 | 4380 | 12033 |  |  |  |  | Page 6 of 7
22:30 | 254 | 7623 | 4325.5 | 11948.5
23:00 | 208 | 7593 | 4271 | 11864
23:30 | 261 | 7605 | 4265 | 11870
24:00 | 314 | 7617 | 4259 | 11876
12487 MW (19:30 )
12241 MW (12:00 )

## En-Curve
DAILY ENERGY CURVE
Date | 2024-05-09 |  | Energy |  | 276340947
[15 empty] | 2024-05-09 | [5 empty] | QF-LDC-12
TIME | GAS | HVDC | P.GEN(GAS). | P.GEN(HSD) | P.GEN(HFO). | COAL | HYDRO | G.GEN(HSD) | G.GEN(HFO) | TRIPURA | SOLAR | WIND | SHORTAGE
0:00 | 4222 | 182 | 2912 | 0 | 951 | 3312 | 30 | 0 | 157 | 110 | 0 | 0 | 0
0:30 | 4299.5 | 413.5 | 2902.5 | 0 | 701.5 | 2969.5 | 30 | 0 | 102.5 | 106 | 0 | 10 | 0 |  |  | Date: | 43959
1:00 | 4377 | 645 | 2893 | 0 | 452 | 2627 | 30 | 0 | 48 | 102 | 0 | 20 | 0
1:30 | 4358.5 | 645 | 2886.5 | 0 | 419.5 | 2528 | 30 | 0 | 48 | 101 | 0 | 12.5 | 0 | [9 empty] | Total Energy | 276.3409 | 276.3409 | Total Energy Gen 276.341 MKWHr Energy Not Served 0.474 MKWHr Energy Requirement 276.815 MKWHr
2:00 | 4340 | 645 | 2880 | 0 | 387 | 2429 | 30 | 0 | 48 | 100 | 0 | 5 | 0 | [9 empty] | Energy not Served | 0.47391 | 0.47391
2:30 | 4336 | 574 | 2841.5 | 0 | 346 | 2427 | 30 | 0 | 48 | 96 | 0 | 2.5 | 0 | [9 empty] | Energy Requirement | 276.8149 | 276.8149
3:00 | 4332 | 503 | 2803 | 0 | 305 | 2425 | 30 | 0 | 48 | 92 | 0 | 0 | 0
3:30 | 4268.5 | 503 | 2732.5 | 0 | 268 | 2416 | 30 | 0 | 48 | 94 | 0 | 0 | 0 | [8 empty] | Shortage
4:00 | 4205 | 503 | 2662 | 0 | 231 | 2407 | 30 | 0 | 48 | 96 | 0 | 0 | 0
4:30 | 4197 | 503 | 2582.5 | 0 | 229.5 | 2393 | 30 | 0 | 48 | 95 | 0 | 0 | 0
5:00 | 4189 | 503 | 2503 | 0 | 228 | 2379 | 30 | 0 | 48 | 94 | 0 | 0 | 0
5:30 | 4187 | 503.5 | 2495.5 | 0 | 256.5 | 2155.5 | 30 | 0 | 56.5 | 90 | 14.5 | 0 | 0
6:00 | 4185 | 504 | 2488 | 0 | 285 | 1932 | 30 | 0 | 65 | 86 | 29 | 0 | 0
6:30 | 4186.5 | 503.5 | 2496.5 | 0 | 396.5 | 1964 | 30 | 0 | 65 | 87 | 70.5 | 0 | 0 | [7 empty] | Coal
7:00 | 4188 | 503 | 2505 | 0 | 508 | 1996 | 30 | 0 | 65 | 88 | 112 | 0 | 0
7:30 | 4171 | 503.5 | 2492 | 0 | 541 | 1998.5 | 30 | 0 | 65 | 90 | 168 | 0 | 0 | [6 empty] | Oil
8:00 | 4154 | 504 | 2479 | 0 | 574 | 2001 | 30 | 0 | 65 | 92 | 224 | 0 | 0
8:30 | 4272.5 | 503.5 | 2590.5 | 0 | 551.5 | 2045 | 30 | 0 | 65 | 92 | 294 | 0 | 0
9:00 | 4391 | 503 | 2702 | 0 | 529 | 2089 | 30 | 0 | 65 | 92 | 364 | 0 | 0
9:30 | 4351 | 503.5 | 2873.5 | 0 | 475.5 | 2329.5 | 30 | 0 | 56.5 | 94 | 396 | 0 | 0
10:00 | 4311 | 504 | 3045 | 0 | 422 | 2570 | 30 | 0 | 48 | 96 | 428 | 0 | 0
10:30 | 4285 | 503.5 | 3055.5 | 0 | 434 | 2673.5 | 30 | 0 | 48 | 101 | 452 | 0 | 0
11:00 | 4259 | 503 | 3066 | 0 | 446 | 2777 | 30 | 0 | 48 | 106 | 476 | 0 | 0
11:30 | 4334.5 | 503.5 | 3101 | 0 | 531 | 2830.5 | 30 | 0 | 55.5 | 107 | 482.5 | 0.5 | 0
12:00 | 4410 | 504 | 3136 | 0 | 616 | 2884 | 30 | 0 | 63 | 108 | 489 | 1 | 0
12:30 | 4348.5 | 502.5 | 3162.5 | 0 | 793 | 2877 | 30 | 0 | 81 | 106 | 464 | 2 | 19.5
13:00 | 4287 | 501 | 3189 | 0 | 970 | 2870 | 30 | 0 | 99 | 104 | 439 | 3 | 39
13:30 | 4287 | 501 | 3189 | 0 | 970 | 2870 | 30 | 0 | 99 | 104 | 439 | 3 | 39
14:00 | 4287 | 501 | 3189 | 0 | 970 | 2870 | 30 | 0 | 99 | 104 | 439 | 3 | 39
14:30 | 4288.5 | 500.5 | 3161 | 0 | 1089.5 | 2866.5 | 30 | 0 | 135.5 | 112 | 321.5 | 2.5 | 60.5
15:00 | 4290 | 500 | 3133 | 0 | 1209 | 2863 | 30 | 0 | 172 | 120 | 204 | 2 | 82
15:30 | 4286 | 502 | 3100 | 0 | 1206 | 2807.5 | 30 | 0 | 172 | 123 | 160 | 4 | 74.425
16:00 | 4282 | 504 | 3067 | 0 | 1203 | 2752 | 30 | 0 | 172 | 126 | 116 | 6 | 66.85
16:30 | 4284 | 493.5 | 3021.5 | 0 | 1130.5 | 2628.5 | 30 | 0 | 155.5 | 120 | 92.5 | 3 | 67.3275
17:00 | 4286 | 483 | 2976 | 0 | 1058 | 2505 | 30 | 0 | 139 | 114 | 69 | 0 | 67.805
17:30 | 4206 | 483 | 2845 | 0 | 1007.5 | 2449 | 30 | 0 | 159 | 108 | 39.5 | 0 | 74.4025
18:00 | 4126 | 483 | 2714 | 0 | 957 | 2393 | 30 | 0 | 179 | 102 | 10 | 0 | 81
18:30 | 4185 | 483 | 2791 | 0 | 1123.5 | 2583 | 30 | 0 | 239.5 | 109 | 5 | 0 | 99.5
19:00 | 4244 | 483 | 2868 | 0 | 1290 | 2773 | 30 | 0 | 300 | 116 | 0 | 0 | 118
19:30 | 4243 | 482 | 2914 | 0 | 1359 | 3016 | 30 | 0 | 329 | 114 | 0 | 0 | 59
20:00 | 4295 | 186 | 3060 | 0 | 1318 | 3014 | 30 | 0 | 324 | 108 | 0 | 0 | 0
20:30 | 4288 | 186 | 3053 | 0 | 1245.5 | 3051 | 30 | 0 | 282 | 109 | 0 | 0 | 0
21:00 | 4281 | 186 | 3046 | 0 | 1173 | 3088 | 30 | 0 | 240 | 110 | 0 | 0 | 0
21:30 | 4256 | 186 | 3035.5 | 0 | 1180 | 3095.5 | 30 | 0 | 198.5 | 112 | 0 | 0 | 0
22:00 | 4231 | 186 | 3025 | 0 | 1187 | 3103 | 30 | 0 | 157 | 114 | 0 | 0 | 0
22:30 | 4211.5 | 182 | 2959 | 0 | 1129.5 | 3165.5 | 30 | 0 | 157 | 114 | 0 | 0 | 0
23:00 | 4192 | 178 | 2893 | 0 | 1072 | 3228 | 30 | 0 | 157 | 114 | 0 | 0 | 0
23:30 | 4207 | 180 | 2902.5 | 0 | 1011.5 | 3270 | 30 | 0 | 157 | 112 | 0 | 0 | 0 |  |  | Max Temp. in Dhaka |  | 34.2°C
24:00 | 4222 | 182 | 2912 | 0 | 951 | 3312 | 30 | 0 | 157 | 110 | 0 | 0 | 0
Executive Engineer
Network Operation Division
Page 5 of 7
GAS
Oil
HVDC
COAL
HYDRO
SOLAR
Total Energy Gen 276.341 MKWHr Energy Not Served 0.474 MKWHr Energy Requirement 276.815 MKWHr
Shortage
Note on W13: Author:

## Generation
2024-05-09
Si No | Unit | 1:00 | 2:00 | 3:00 | 4:00 | 5:00 | 6:00 | 7:00 | 8:00 | 9:00 | 10:00 | 11:00 | 12:00 | 13:00 | 14:00 | 15:00 | 16:00 | 17:00 | 18:00 | 18:30 | 19:00 | 19:30 | 20:00 | 21:00 | 22:00 | 23:00 | 24:00 | KWH
1 | Karnaphuli Hydro PP Unit-1, 2 & 3
2 | Karnaphuli Hydro PP Unit-4 & 5 | 30 | 30 | 30 | 30 | 30 | 30 | 30 | 30 | 30 | 30 | 30 | 30 | 30 | 30 | 30 | 30 | 30 | 30 |  | 30 | 30 | 30 | 30 | 30 | 30 | 30 | 728000
3 | Chattogram TPP-1 | 80 | 88 | 94 | 95 | 90 | 95 | 95 | 100 | 100 | 100 | 100 | 100 | 100 | 115 | 115 | 115 | 115 | 110 |  | 110 | 110 | 115 | 112 | 112 | 102 | 103 | 2400000
4 | Chattogram TPP-2
5 | Raozan 25 MW PP | [16 empty] | 5 | 16 |  | 25 | 25 | 25 | 25 | 25 | 10 | 8 | 138787
| Teknaf 20MW PP (Solartech) | [5 empty] | 1 | 6 | 10 | 15 | 19 | 16 | 20 | 13 | 15 | 14 | 9 | 2 | 1 | [8 empty] | 141885
6 | Sikalbaha 225MW CCPP (Gas) | 210 | 210 | 210 | 211 | 211 | 210 | 210 | 210 | 210 | 211 | 211 | 211 | 211 | 211 | 211 | 211 | 210 | 210 |  | 210 | 210 | 210 | 210 | 210 | 210 | 210 | 4966446
7 | Sikalbaha 225MW CCPP(Oil)
8
9 | Sikalbaha 150MW GTPP
10 | Sikalbaha 150MW GTPP(Oil)
| Dohazari -Kalaish 100 MW Peaking | [19 empty] | 15 | 34 | 63 | 68 | 51 | 51 | 51 | 262580
12 | Hathazari 100 MW peaking PP | [11 empty] | 15 | 35 | 40 | 40 | 40 | 40 | 80 |  | 81 | 81 | 81 | 81 | 57 | 57 | 57 | 660048
| Sikalbaha 105 MW PP (Baraka Sikalbaha) | [6 empty] | 17 | 17 | 17 | [10 empty] | 10 | 17 | 17 | 17 | 17 | 17 | 17 | 150545
Daudkandi 200 MW PP (B.Trac)
14 | Titas 50 MW Peaking PP | [19 empty] | 31 | 31 | 31 | 15 |  |  |  | 79600
15 | 210 MW Siddhirgonj TPP
16 | Siddhirgonj 2*120 MW GTPP
17 | Siddhirganj 335 MW CCPP | 290 | 287 | 281 | 273 | 268 | 265 | 270 | 265 | 266 | 266 | 266 | 264 | 266 | 265 | 265 | 265 | 264 | 264 |  | 262 | 263 | 263 | 265 | 265 | 262 | 253 | 6487446
18 | Kodda 300 MW PP Unit-2 (Summit) | [19 empty] | 10 | 45 | [5 empty] | 57709
19 | Ashuganj 195 MW PP (APSCL-United) | 8 | 8 | 8 | 8 | 8 | 8 | 8 | 8 | 8 | 8 | 8 | 8 | 8 | 8 | 8 | 8 | 8 | 8 |  | 8 | 8 | 8 | 8 | 8 | 8 | 8 | 200727
20 | Ghorasal TPP (Unit-1&2)
21 | Ghorasal Repowered CCPP:Unit-3 (GT
22 | Ghorasal Repowered CCPP Unit-4
23 | Ghorasal TPP Unit-5 | 180 | 180 | 180 | 180 | 180 | 180 | 180 | 180 | 180 | 180 | 180 | 180 | 180 | 180 | 180 | 180 | 180 | 180 |  | 180 | 180 | 180 | 180 | 180 | 180 | 180 | 4315500
24 | Ghorasal 6
25 | Ghorasal 365 MW CCPP Unit-7
26 | SS Power I | 450 | 450 | 450 | 450 | 450 | 0 | 0 | [16 empty] | 51 | 220 | 300 | 2770908
28 | Ashuganj TPP Unit- 3
29 | Ashuganj TPP Unit- 4
30 | Ashuganj TPP Unit- 5
32 | Ashuganj 50 MW PP | 36 | 36 | 36 | 36 | 36 | 36 | 36 | 36 | 38 | 34 | 34 | 37 | 37 | 37 | 36 | 36 | 36 | 33 |  | 35 | 35 | 35 | 37 | 37 | 38 | 34 | 857880
33 | Ashuganj 225 MW CCPP | 222 | 222 | 224 | 224 | 226 | 224 | 224 | 222 | 201 | 208 | 210 | 186 | 197 | 192 | 196 | 196 | 196 | 196 |  | 198 | 198 | 187 | 190 | 199 | 191 | 203 | 4994000
34 | Ashuganj 450 MW CCPP(South) | 280 | 270 | 270 | 270 | 270 | 280 | 270 | 275 | 280 | 280 | 280 | 280 | 280 | 280 | 280 | 280 | 280 | 280 |  | 280 | 280 | 280 | 280 | 280 | 280 | 280 | 6846000
| Ashuganj 450 MW CCPP(North) | 285 | 285 | 285 | 285 | 285 | 300 | 290 | 295 | 335 | 285 | 285 | 345 | 280 | 285 | 285 | 285 | 285 | 285 |  | 285 | 285 | 285 | 285 | 285 | 285 | 285 | 7398400
| Ashuganj 420 MW CCPP(East) | 280 | 280 | 280 | 280 | 280 | 280 | 335 | 300 | 280 | 285 | 300 | 300 | 280 | 285 | 280 | 270 | 270 | 270 |  | 270 | 270 | 270 | 250 | 250 | 250 | 230 | 6829500
35 | Ashuganj 55 MW PP (Precision) | 52 | 49 | 44 | 45 | 42 | 39 | 40 | 42 | 42 | 43 | 44 | 44 | 45 | 46 | 44 | 42 | 44 | 48 |  | 48 | 50 | 49 | 52 | 51 | 52 | 55 | 1099200
36 | Chandpur 150 MW CCPP | [22 empty] | 20 | 21 | 20 | 20 | 48260
37 | Tongi 80 MW GTPP
38 | Haripur GTPP
39 | Haripur 412 MW CCPP | 409 | 411 | 407 | 404 | 403 | 360 | 353 | 353 | 372 | 407 | 408 | 404 | 400 | 400 | 405 | 407 | 407 | 381 |  | 418 | 421 | 419 | 421 | 414 | 411 | 411 | 9716400
| Meghnaghat Unique power | 505 | 503 | 502 | 424 | 355 | 355 | 354 | 355 | 350 | 550 | 553 | 550 | 550 | 550 | 550 | 550 | 520 | 455 |  | 500 | 500 | 500 | 500 | 500 | 430 | 430 | 9595000
| Summit Meghanghat-2 589 MW(Gas) | 370 | 370 | 370 | 300 | 300 | 250 | 300 | 300 | 350 | 450 | 450 | 500 | 550 | 550 | 550 | 500 | 500 | 400 |  | 400 | 400 | 500 | 500 | 450 | 400 | 400 | 9976364
40 | Meghnaghat 450 MW CCPP(MPL) | 450 | 450 | 420 | 420 | 380 | 380 | 380 | 380 | 380 | 450 | 450 | 450 | 450 | 450 | 450 | 450 | 450 | 450 |  | 450 | 450 | 450 | 450 | 450 | 450 | 450 | 10238500
41 | Haripur 360 MW CCPP(HPL)
42 | RPCL 210MW CCPP | 142 | 142 | 142 | 142 | 142 | 142 | 120 | 112 | 106 | 102 | 99 | 99 | 94 | 96 | 95 | 97 | 98 | 98 |  | 110 | 110 | 110 | 111 | 111 | 111 | 105 | 2675520
43 | Sutiakhali 50 MW Solar PP | [5 empty] | 3 | 13 | 25 | 37 | 31 | 42 | 45 | 46 | 36 | 25 | 19 | 6 | 3 | [8 empty] | 326190
44 | Fenchugonj CCPP Phase-1 | 21 | 22 | 22 | 22 | 22 | 21 | 21 | 22 | 30 | 27 | 28 | 5 | 30 | 30 | 10 | 14 | 12 | 25 |  | 28 | 28 | 28 | 28 | 28 | 28 | 28 | 531000
45 | Fenchugonj CCPP Phase-2 | 30 | 30 | 30 | 30 | 30 | 30 | 30 | 30 | 30 | 40 | 30 | 30 | 30 | 30 | 48 | 48 | 48 | 48 |  | 48 | 48 | 48 | 48 | 50 | 50 | 50 | 1372592
46 | Shajibazar 330 MW CCPP
47 | Shahjibazar GTPP Unit- 8 & 9 | 60 | 60 | 60 | 60 | 60 | 60 | 62 | 62 | 60 | 59 |  | 0 | 58 | 58 | 58 | 56 | 60 | 62 |  | 61 | 61 | 62 | 62 | 60 | 60 | 60 | 1306944
48 | Shahjibazar 86 MW PP (Shahjibazar)
Shahjibazar 100 MW GTPP
49 | Shahjibazar 50MW PP (EPL)
50 | Sylhet 225 MW CCPP | 90 | 85 | 85 | 85 | 85 | 85 | 85 | 85 | 85 | 96 | 96 | 96 | 96 | 96 | 94 | 94 | 94 | 94 |  | 94 | 94 | 96 | 96 | 96 | 90 | 90 | 2202420
51 | Sylhet 20 MW GTPP | 18 | 18 | 18 | 18 | 18 | 18 | 18 | 18 | 18 | 18 | 18 | 18 | 17 | 16 | 15 | 15 | 15 | 15 |  | 15 | 15 | 15 | 15 | 15 | 15 | 15 | 404000
52 | Sylhet 50 MW PP (EPL)
53 | Sylhet 10MW PP (Desh)
54 | Hobiganj 11 MW PP Cofidence-E | 5 | 5 | 5 | 5 | 5 | 5 | 5 | 5 | 5 | 5 | 5 | 5 | 5 | 5 | 5 | 5 | 5 | 5 |  | 5 | 5 | 5 | 2 | 2 | 2 | 2 | 105936
55 | Fenchugonj 51 MW PP (Barakatullah) | 53 | 53 | 53 | 53 | 53 | 53 | 53 | 53 | 53 | 53 | 53 | 50 | 50 | 50 | 50 | 50 | 50 | 53 |  | 53 | 53 | 53 | 53 | 53 | 53 | 53 | 1254600
56 | Shahjahanulla 25 MW PP | 16 | 16 | 16 | 16 | 16 | 16 | 16 | 16 | 16 | 16 | 16 | 24 | 24 | 24 | 24 | 24 | 24 | 24 |  | 24 | 24 | 24 | 24 | 24 | 24 | 24 | 485024
57 | Bibiana-II 341 MW CCPP (Summit) | 270 | 300 | 290 | 290 | 290 | 290 | 285 | 265 | 300 | 305 | 290 | 310 | 305 | 305 | 280 | 280 | 280 | 270 |  | 285 | 295 | 280 | 270 | 290 | 270 | 290 | 7021500
| Bibiyana South 400 MW | 340 | 340 | 340 | 340 | 340 | 340 | 340 | 340 | 380 | 340 | 340 | 370 | 340 | 340 | 340 | 340 | 340 | 300 |  | 340 | 340 | 340 | 310 | 310 | 310 | 340 | 8129900
58 | Nababganj 55 MW PP (Southern power ) | [11 empty] | 17 | 35 | 35 | 35 |  |  |  |  | 17 | 17 | 17 | 17 | 17 | 17 | 17 | 251634
59 | Tangail Palli Power Gen 22 MW | [26 empty] | 0
60 | Barabkunda 22 MW PP (Regent) | 12 | 12 | 12 | 12 | 12 | 12 | 12 | 12 | 10 | 10 | 10 | 10 | 12 | 12 | 14 | 14 | 14 | 14 |  | 14 | 14 | 14 | 14 | 14 | 14 | 14 | 278688
61 | Narshingdi 22 MW PP (Doreen)
62 | Tangail 22 MW PP (Doreen)
63 | Impoprt (Tripura) | 102 | 100 | 92 | 96 | 94 | 86 | 88 | 92 | 92 | 96 | 106 | 108 | 104 | 114 | 120 | 126 | 114 | 102 |  | 116 | 114 | 108 | 110 | 114 | 114 | 110 | 3021120
64 | Malancha, Ctg. EPZ (United) | 36 | 36 | 37 | 37 | 37 | 31 | 35 | 5 | 7 | 6 | 6 | 7 | 12 | 11 | 5 | 5 | 9 | 15 |  | 22 | 15 | 22 | 28 | 25 | 25 | 23 | 485280
65 | Feni 22 MW PP (Doreen)
66 | Feni 11 MW PP (Doreen)
67 | Jangalia 33 MW PP (Summit) | 24 | 32 | 32 | 32 | 32 | 32 | 32 | 32 | 32 | 32 | 32 | 32 | 32 | 27 | 30 | 31 | 25 | 30 |  | 32 | 32 | 32 | 32 | 32 | 32 | 32 | 753400
68 | Cumilla 25 MW PP (Summit) | 14 | 14 | 14 | 14 | 14 | 14 | 14 | 14 | 14 | 14 | 14 | 12 | 12 | 6 | 6 | 10 | 12 | 12 |  | 12 | 12 | 12 | 15 | 16 | 16 | 16 | 306250
69 | Summit Ashulia | 21 | 21 | 21 | 21 | 21 | 21 | 21 | 20 | 17 | 17 | 17 | 17 | 17 | 17 | 17 | 13 | 13 | 13 |  | 13 | 13 | 13 | 13 | 13 | 13 | 20 | 480000
70 | Summit Madhabdi | 13 | 13 | 13 | 13 | 13 | 13 | 13 | 13 | 13 | 13 | 13 | 13 | 13 | 13 | 13 | 13 | 13 | 0 |  | 13 | 13 | 13 | 13 | 13 | 13 | 13 | 312480
71 | Maona 33 MW PP(Summit) | 33 | 33 | 33 | 33 | 33 | 33 | 33 | 33 | 33 | 33 | 33 | 0 | 0 | 33 | 33 | 33 | 33 | 33 |  | 33 | 33 | 33 | 33 | 33 | 33 | 33 | 751320
72 | Rupganj 33 MW PP(Summit) | 33 | 33 | 33 | 33 | 33 | 33 | 33 | 33 | 33 | 16 | 16 | 32 | 32 | 32 | 32 | 32 | 32 | 32 |  | 32 | 32 | 32 | 33 | 33 | 33 | 33 | 738000
73 | Ghorashal 108 MW PP (Regent) | 72 | 72 | 69 | 69 | 69 | 69 | 69 | 69 | 69 | 69 | 69 | 75 | 72 | 72 | 71 | 71 | 71 | 75 |  | 75 | 75 | 75 | 75 | 75 | 75 | 75 | 1688409
| Feni Lanka Power | 17 | 17 | 6 |  |  | 6 | 17 | 17 | 17 | 17 | 17 | 52 | 52 | 52 | 52 | 38 | 52 | 52 |  | 70 | 70 | 70 | 62 | 64 | 70 | 70 | 885780
| Chowmuhani 113 MW | 29 | 9 |  |  |  | 2 | 26 | 26 | 26 | 26 | 26 | 26 | 40 | 55 | 55 | 55 | 27 | 27 |  | 55 | 55 | 56 | 56 | 56 | 56 | 55 | 862680
| Manikgonj 162MW PP(MPGL) | [14 empty] | 17 | 35 | 17 | 17 |  | 17 | 17 | 17 | 17 | 17 | 17 | 17 | 205920
77 | Siddhirganj 100 PP(Dutch Bangla) | [11 empty] | 3 | 25 | 66 | 80 | 65 | 28 | 9 |  | 9 | 9 | 9 |  |  |  |  | 276480
78 | Gazipur 52 MW PP | 8 | 8 | 8 | 8 | 8 | 8 | 8 | 8 | 8 | 8 | 8 | 8 | 8 | 8 | 8 | 8 | 8 | 8 |  | 16 | 16 | 16 | 16 | 16 | 16 | 8 | 243840
79 | Kodda 150 MW PP | 48 | 48 | 48 | 48 | 48 | 48 | 48 | 48 | 48 | 48 | 48 | 48 | 64 | 64 | 98 | 98 | 82 | 82 |  | 82 | 82 | 48 | 32 | 32 | 32 | 32 | 1362720
80 | Jamalpur 95 MW PP(Powerpac)
81 | Jangalia 52 MW PP (Lakdanavi) | 16 | 8 | 8 | 8 |  | 1 | 25 | 25 | 8 | 8 | 8 | 7 | 7 | 7 | 7 | 8 | 8 | 8 |  | 8 | 8 | 8 | 8 | 8 | 8 | 8 | 243158
| Gazipur 100 MW PP | 17 | 17 | 17 |  |  | 2 | 17 | 17 | 17 | 35 | 35 | 35 | 35 | 17 | 17 | 17 | 17 |  |  | 90 | 90 | 90 | 90 | 90 | 51 | 17 | 708480
| Kaptai 7 MW Solar PP | [7 empty] | 3 | 4 | 5 | 5 | 5 | 5 | 4 | 3 | 2 | 0 | [9 empty] | 34921
| Jodiac Power | [26 empty] | 0
| Karnaphuli Power Ltd. | [6 empty] | 15 | 17 | 17 | 17 | 17 | 17 | 17 | 17 | 17 | 17 | 17 | 17 |  | 17 | 17 | 17 | 17 | 17 | 17 | 17 | 314470
82 | Madanganj 102 PP(Summit) | [12 empty] | 17 | 25 | 45 | 83 | 68 | 32 |  | 17 | 17 | 17 | 5 |  |  |  | 275428
83 | Pagla (DPA )
84 | B.Baria (Aggreko) 85MW
85 | Keraniganj 100 MW PP (Powerpac)
86 | Meghnaghat CCPP ( Summit) | 300 | 300 | 295 | 292 | 280 | 307 | 290 | 305 | 304 | 296 | 304 | 302 | 304 | 305 | 300 | 294 | 301 | 289 |  | 306 | 296 | 296 | 293 | 291 | 292 | 295 | 7140538
87 | Meghnaghat 100 MW(IEL) | [14 empty] | 9 | 28 | 21 | 9 |  | 8 | [6 empty] | 80640
| Meghnaghat 104 MW PP (OPCL) | [11 empty] | 18 | 67 | 70 | 70 | 70 | 71 | 71 |  | 71 | 71 | 71 | 71 | 70 | 70 | 70 | 825600
88 | Ghorashal 78.5 MW PP(MAX)
90 | Ashuganj 53MW PP (United)
91 | Juldah 100 MW Unit-1 (Acorn)
92 | Fenchuganj 44 MW (Energyprima) | 40 | 40 | 37 | 40 | 40 | 40 | 36 | 36 | 36 | 36 | 36 | 36 | 39 | 39 | 36 | 39 | 39 | 39 |  | 39 | 39 | 39 | 39 | 39 | 42 | 42 | 930240
93 | Ashuganj 51 MW PP (Midland) | 51 | 51 | 51 | 51 | 51 | 51 | 51 | 51 | 51 | 51 | 51 | 51 | 51 | 51 | 51 | 51 | 51 | 51 |  | 51 | 51 | 51 | 51 | 51 | 51 | 51 | 1216101
94 | Gagnagar 102 MW PP (Digital Power) | [12 empty] | 41 | 85 | 90 | 82 | 32 | 32 |  | 32 | 32 | 32 | 8 | 8 | 8 | 8 | 471744
95 | Patenga 50MW PP (Baraka) | 6 | 6 | 6 |  |  |  | 6 | 6 | 6 | 6 | 6 | 6 | 6 | 6 | 7 | 6 | 6 | 7 |  | 19 | 19 | 19 | 19 | 19 | 19 | 8 | 196800
96 | Chattogram 108 MW PP (ECPV) | [6 empty] | 4 | 12 | 12 | 12 | 12 | 12 | 12 | 13 | 13 | 13 | 12 | 12 |  | 12 | 12 | 13 | 12 | 12 | 12 | 12 | 221760
97 | katpotti 52 MW
98 | Bosila 108 MW PP(CLC)
99 | Madanganj-55 MW PP(Summit) | [11 empty] | 5 | 40 | 40 | 40 | 40 | 40 | 40 |  | 40 | 40 | 40 | 40 | 40 | 40 | 40 | 522411
100 | Manikganj 55 MW PP (Northern) | [11 empty] | 17 | 55 | 55 | 55 | 55 | 55 | 55 |  | 55 | 55 | 55 | 55 | 55 | 55 | 55 | 640815
101 | Kushiara 163 MW CCPP (KP) | 112 | 112 | 112 | 112 | 112 | 80 | 80 | 80 | 112 | 112 | 112 | 112 | 112 | 112 | 112 | 112 | 112 | 80 |  | 112 | 112 | 112 | 112 | 112 | 112 | 112 | 2452009
102 | Sarishabari 3 MW Solar Plant | [5 empty] | 0 | 0 | 1 | 2 | 2 | 2 | 2 | 2 | 1 | 1 | 1 | 0 | [9 empty] | 14100
103 | Kamalaghat 54 MW PP(Banco Energy) | [12 empty] | 3 | 17 | 17 | 17 | 17 | 17 |  | 17 | 17 | 17 | 17 | 17 | 17 | 17 | 198720
104 | Keranigonj 300 MW PP (APR)
105 | Bramhangoan 100 MW PP (Aggreko)
106 | Mymensingh 200 MW PP (United) | 57 | 45 | 8 |  |  |  | 10 | 24 | 24 | 8 | 8 | 10 | 32 | 32 | 32 | 32 | 32 | 32 |  | 103 | 95 | 106 | 45 | 55 | 55 | 55 | 888000
112 | Aurahati 100MW PP (Aggreko)
114 | Kodda 149 MW PP Unit-1 (Summit) | 37 | 52 | 52 | 52 | 52 | 52 | 68 | 72 | 74 | 107 | 107 | 109 | 112 | 108 | 105 | 58 | 51 | 51 |  | 51 | 90 | 75 | 90 | 90 | 76 | 56 | 1782432
115 | Juldah 100 MW PP Unit-3 (Acorn) | [5 empty] | 12 | 36 | 36 | 36 | 10 | 10 | 49 | 49 | 49 | 49 | 49 | 49 | 55 |  | 62 | 62 | 62 | 62 | 62 | 60 | 49 | 835200
116 | Chandpur 200 MW (Desh energy) | 85 | 85 | 68 | 68 | 68 | 73 | 86 | 86 | 86 | 34 | 34 | 39 | 68 | 101 | 101 | 103 | 100 | 68 |  | 68 | 68 | 68 | 68 | 68 | 68 | 68 | 1885920
117 | Ashuganj 150 MW PP (Midland) | [13 empty] | 2 | 6 | 6 | 6 | 5 |  | 6 | 6 | 6 | 6 | 6 | 5 | 6 | 65236
118 | Bibiyana-III 400 MW CCPP | 365 | 364 | 365 | 317 | 317 | 320 | 318 | 320 | 361 | 364 | 365 | 411 | 367 | 366 | 366 | 367 | 367 | 305 |  | 365 | 365 | 365 | 340 | 305 | 305 | 305 | 8387000
| Jamalpur 115 MW PP (United) | 48 | 8 |  |  |  |  | 8 | 8 | 8 | 8 | 8 | 32 | 47 | 47 | 49 | 69 | 70 | 70 |  | 98 | 99 | 100 | 75 | 75 | 75 | 75 | 1023600
| Anwara 300 MW PP (United) | [5 empty] | 16 | 16 | 16 | 16 | 16 | 16 | 16 | 49 | 49 | 49 | 49 | 49 | 49 |  | 49 | 52 | 52 | 52 | 52 | 52 | 52 | 695018
| Juldah unit-2 (Acorn) | 62 | 62 | 62 | 48 | 48 | 48 | 48 | 48 | 48 | 24 | 48 | 48 | 48 | 48 | 48 | 48 | 48 | 62 |  | 62 | 62 | 62 | 62 | 62 | 62 | 62 | 1264320
| Anlima Energy Ltd. | [5 empty] | 7 | 17 | 17 | 17 | 17 | 17 | 17 | 17 | 17 | 17 | 17 | 17 | 17 |  | 17 | 17 | 17 | 17 | 17 | 17 | 17 | 318655
| Bhairob 54.5 MW | 35 | 35 | 35 | 12 | 17 | 17 | 17 | 17 | 17 | 17 | 17 | 17 | 17 | 17 | 17 | 17 | 17 | 17 |  | 17 | 17 | 17 | 17 | 17 | 17 | 17 | 471240
| Spectra Solar Plant Ltd. | [5 empty] | 2 | 7 | 14 | 21 | 28 | 31 | 32 | 26 | 27 | 19 | 0 | 4 | 0 | [8 empty] | 212169
| Chandpur 115(Doreen) | 35 | 35 | 35 | 35 | 35 | 41 | 60 | 70 | 40 | 17 | 17 | 17 | 27 | 50 | 50 | 50 | 50 | 50 |  | 50 | 50 | 50 | 50 | 50 | 50 | 50 | 1118400
| Kanchan Purbachal Power Generation Ltd. | [26 empty] | 0
| Mirsharai 150 MW (Oil) | [5 empty] | 17 | 17 | 17 | 17 |  |  |  |  | 34 | 34 | 34 | 17 | 17 |  | 17 | 17 | 17 | 17 | 17 | 17 | 17 | 292727
Mirsharai 150 MW (Gas)
| Cox's Bazar Wind | 20 | 5 | 0 | 0 | 0 | 0 | 0 | 0 | 0 | 0 | 0 | 1 | 3 | 2 | 2 | 6 | 0 | 0 |  | 0 | 0 | 0 | 0 | 0 | 0 | 0 | 38880
| Sonagazi 75 MW Solar Plant | [5 empty] | 6 | 19 | 38 | 53 | 67 | 69 | 70 | 66 | 52 | 43 | 21 | 12 | 1 | [8 empty] | 517500
| Matarbari 2*600 MW (CPGCL) | 302 | 236 | 236 | 236 | 235 | 236 | 300 | 304 | 308 | 406 | 407 | 409 | 406 | 405 | 402 | 403 | 403 | 401 |  | 454 | 453 | 453 | 452 | 396 | 397 | 396 | 8712727
120 | Eastern Zone Total | 7232 | 7109 | 6957 | 6683 | 6544 | 6092 | 6446 | 6473 | 6688 | 7006 | 6999 | 7338 | 7684 | 7912 | 7948 | 7827 | 7583 | 7174 |  | 7860 | 7944 | 7973 | 7771 | 7653 | 7593 | 7617 | 174676271
121
122
123 | Khulna 60MW
124 | manik
| Khulna 115 PP MW (KPCL-2) | [15 empty] | 16 | 16 | [9 empty] | 24960
125 | Khulna 330 MW CCPP (GAS)
126 | Khulna 330 MW CCPP (OIL)
127 | Khulna (Aggreeco) 55MW
128 | Faridpur 50 MW Peaking PP | [26 empty] | 0
Khulna 225 MW CCPP
Kulna 225 MW CCPP (GAS)
129 | Rupsha 105 MW PP (Orion rupsha) | [13 empty] | 2 | 17 | 17 | 17 | 17 |  | 17 | 17 | 17 |  |  |  |  | 111360
130 | Mongla Orion 100 MW Solar PP | [5 empty] | 5 | 19 | 26 | 73 | 71 | 85 | 96 | 92 | 13 | 3 | 4 | 4 | 2 | [8 empty] | 471600
131 | Rampal 1320 MW (BIFPCL) | 308 | 311 | 310 | 311 | 311 | 310 | 311 | 311 | 309 | 309 | 309 | 309 | 308 | 310 | 309 | 309 | 308 | 310 |  | 309 | 309 | 309 | 311 | 311 | 310 | 314 | 7447273
132 | United Payra Power Ltd. | [11 empty] | 4 | 9 | [13 empty] | 14400
133 | Bhola Nutan Biddut BD LTD (GAS) | 220 | 180 | 180 | 180 | 180 | 180 | 180 | 180 | 220 | 220 | 220 | 220 | 220 | 220 | 220 | 220 | 220 | 180 |  | 180 | 220 | 220 | 220 | 220 | 220 | 220 | 4979918
Bhola Nutan Biddut BD LTD (OIL)
| Barisal 110 MW PP (Summit ) | [26 empty] | 0
Barisal GT PP Unit-1& 2
136 | Barisal 307 MW | 150 | 150 | 150 | 150 | 150 | 150 | 150 | 150 | 150 | 150 | 178 | 200 | 200 | 200 | 200 | 177 | 150 | 150 |  | 200 | 200 | 200 | 200 | 200 | 175 | 150 | 4101800
137 | Bhola 95 MW PP (Aggreko)
| Bhola 225 MW CCPP | 130 | 130 | 130 | 80 | 80 | 80 | 80 | 80 | 130 | 130 | 130 | 130 | 130 | 130 | 130 | 130 | 130 | 130 |  | 80 | 80 | 130 | 130 | 130 | 130 | 130 | 2758000
140 | Bhola 33 MW PP (Venture) | 9 | 9 | 9 | 9 | 8 | 7 | 6 | 5 | 6 | 6 | 6 | 7 | 7 | 8 | 7 | 7 | 6 | 6 |  | 9 | 10 | 10 | 10 | 10 | 10 | 10 | 190766
141 | Noapara 100 MW PP (Bangla Trac)
142 | Noapara 40 MW PP (Khanjahan Ali)
143 | Gopalganj 100 MW Peaking PP | [26 empty] | 0
144 | Bheramara GTPP Unit-3
145 | Madhumati 100 MW PP
146 | Bheramara HVDC | 645 | 645 | 503 | 503 | 503 | 504 | 503 | 504 | 503 | 504 | 503 | 504 | 501 | 501 | 500 | 504 | 483 | 483 |  | 483 | 482 | 186 | 186 | 186 | 178 | 182 | 11044363
147 | Bheramara 410 MW CCPP | 350 | 350 | 345 | 350 | 345 | 355 | 345 | 345 | 405 | 345 | 355 | 405 | 345 | 355 | 340 | 340 | 350 | 340 |  | 345 | 345 | 345 | 340 | 350 | 345 | 345 | 8624448
148 | Payra 1320 MW | 620 | 540 | 540 | 520 | 500 | 500 | 500 | 500 | 530 | 700 | 840 | 900 | 900 | 900 | 890 | 800 | 680 | 660 |  | 780 | 1000 | 1000 | 1060 | 1080 | 1060 | 1090 | 19970100
149
150 | Barapukuria TPP Unit-1 | 72 | 72 | 71 | 72 | 72 | 72 | 72 | 72 | 72 | 72 | 72 | 72 | 72 | 72 | 72 | 71 | 72 | 72 |  | 72 | 72 | 72 | 72 | 73 | 73 | 73 | 1686109
151 | Barapukuria TPP Unit-2
152 | Barapukuria 275 MW TPP Unit-3 | 230 | 230 | 230 | 230 | 230 | 230 | 230 | 230 | 230 | 230 | 230 | 230 | 230 | 230 | 230 | 230 | 230 | 230 |  | 230 | 230 | 230 | 230 | 230 | 230 | 230 | 5603000
153 | Baghabari 71 MW GTPP
156 | Baghabari 100 MW GTPP
Baghabari 50 MW Peaking PP
| Sirajgonj 6.55 MW Solar | [5 empty] | 0 | 0 | 2 | 3 | 1 | 2 | 0 | 2 | 2 | 1 | 0 | 0 | 0 | [8 empty] | 20220
157 | Sirajgonj 225MW CCPP Unit-1 (Gas)
158 | Sirajgonj 225MW CCPP Unit-1(Oil)
| Sirajgonj 225 MW CCPP Unit-2 (Gas) | 200 | 160 | 160 | 160 | 160 | 160 | 160 | 160 | 160 | 168 | 187 | 201 | 202 | 196 | 186 | 178 | 177 | 167 |  | 165 | 162 | 168 | 187 | 154 | 152 | 168 | 4412291
Sirajgonj 225 MW CCPP Unit-2 (Oil)
159 | Sirajgonj 225MW CCPP Unit-3 (Gas) | 186 | 189 | 187 | 162 | 160 | 163 | 165 | 164 | 189 | 205 | 176 | 188 | 195 | 186 | 176 | 175 | 176 | 165 |  | 162 | 160 | 161 | 180 | 184 | 182 | 185 | 4524700
Sirajgonj 225MW CCPP Unit-3 (Oil)
| Sirajgonj 400 MW CCPP Unit-4 | 345 | 347 | 326 | 332 | 298 | 348 | 338 | 345 | 414 | 390 | 414 | 414 | 414 | 414 | 399 | 388 | 315 | 295 |  | 330 | 340 | 395 | 385 | 400 | 403 | 398 | 8959127
160 | Sirajgonj 400MW CCPP Unit-4 (Oil)
161 | Bera 70 MW Peaking PP | [19 empty] | 5 | 5 | 5 |  |  |  |  | 12104
162 | Bogra 22 MW PP (GBB)
163 | Bogura 20 MW PP (Energyprima)
164 | Ullapara 11 MW PP (Summit) | 2 | 2 | 2 | 2 | 2 | 2 | 2 | 2 | 2 | 5 | 5 | 5 | 5 | 5 | 5 | 8 | 5 | 5 |  | 5 | 5 | 5 | 5 | 5 | 5 | 5 | 100152
165 | Amnura 50 MW PP(Sinha) | [26 empty] | 0
166 | Katakhali 50 MW PP (Northern)
167 | Katakhali 50 MW Peaking PP | [19 empty] | 26 | 36 | 36 |  |  |  |  | 59045
168 | Santahar 50 MW Peaking PP | [26 empty] | 0
169 | Natore 52 MW PP (Rajlanka) | [23 empty] | 8 |  |  | 12120
170 | Chapainawabganj 100 MW Peaking PP | [19 empty] | 43 | 43 | 43 | 27 |  |  |  | 95304
171 | Baghabari 200 MW PP (Paramount)
| Bagura 113 MW PP (Confidence)-2 | [26 empty] | 0
172 | Confidence Power Bogura Unit-1 113 MW | [26 empty] | 0
173 | Rangpur 20 MW GTPP | 0 | 0 | 0 | 0 | 0 | 0 | 0 | 0 | 0
175 | Saidpur 20 MW GTPP | 0 | 0 | 0 | 0 | 0 | 0 | 0 | 0 | 0 | 0 | 0 | 0 | 0 | 0 | 0 | 0 | 0 | 0 |  | 0 | 0 | 0 | 0 | 0 | 0 | 0
176 | Rangpur 113 MW PP (Confidence) | [19 empty] | 40 | 40 | 45 | 42 | 42 |  |  | 178224
177 | Sympa Solar Power 8MW | [5 empty] | 0 | 1 | 2 | 3 | 7 | 6 | 7 | 2 | 4 | 1 | 1 | 0 | 0 | [8 empty] | 35422
178 | Energypac Power Venture Thakurgaon Ltd. | [6 empty] | 7 | 35 | 35 | 35 | 35 | 35 | 35 | 35 | 35 | 35 | 35 | 35 |  | 35 | 35 | 35 | 35 | 35 | 35 | 0 | 633792
| Intraco Solar 30 MW | [5 empty] | 2 | 6 | 14 | 22 | 26 | 35 | 29 | 32 | 11 | 8 | 2 | 1 | 1 | [8 empty] | 172561
| Adani Power Jharkhanda Ltd | 495 | 440 | 438 | 438 | 431 | 434 | 433 | 434 | 490 | 703 | 741 | 764 | 754 | 757 | 760 | 762 | 662 | 570 |  | 728 | 752 | 750 | 763 | 762 | 763 | 759 | 14195637
178 | Teesta Solar Limited | [5 empty] | 10 | 41 | 89 | 131 | 171 | 183 | 183 | 153 | 111 | 86 | 57 | 40 | 2 | [8 empty] | 1225880