## Forecast
[5 empty] | Power Grid Company of Bangladesh Ltd. | [10 empty] | QF-LDC-07
|  |  | Report on Forecasted Generation & Demand of National Grid on | [6 empty] | 2024-05-12 | Sunday
|  | Date (day): | 2024-05-12 |  | Sunday
| Probable Maximum |  | Generation : |  | (a) At Day Peak Hour : | 15314.6 | MW |  |  | (b) At Evening Peak Hour : |  | 16958 | MW
Sl. | [6 empty] | Present | Actual Generation |  | Forecasted Available Gen. on |  | Ev. Peak Gen.Shortage |  | Plants under |  | Probable
No. | Name of the Power Station |  | Fuel | Producer | Installed Capacity |  | Capacity | On | 2024-05-11 | 2024-05-12 | during | for Fuel | for plant. S/D | Shut down (date)/ |  | Start up
[8 empty] | Day Peak | Ev. Peak | Day Peak | Ev. Peak | Limitation | M/C Problem | Remarks |  | Date
[5 empty] | Unit No. X Capacity | MW | MW | MW | MW | MW | MW | MW | MW
1 | Ghorasal Repowered CCPP:Unit-3 (GT |  | Gas | PDB | 1*260 | 260 | 260 | 0 | 0 | 0 | 0 |  | 260 | Under maint.
2 | Ghorasal Repowered CCPP Unit-4 |  | Gas | PDB | 1*210 | 210 | 180 | 0 | 0 | 0 | 0 | 180 |  | Gas shortage
| Ghorasal TPP Unit-5 |  | Gas | PDB | 1*210 | 210 | 190 | 160 | 180 | 180 | 180
3 | Ghorasal 365 MW CCPP Unit-7 |  | Gas | PDB | 1*243+1*122 | 365 | 365 | 0 | 0 | 0 | 0 |  | 365 | Air Compressor problem
| Ghorashal 78.5 MW PP(MAX) |  | Gas | QRPP | 2*40 | 0 | 0 | 0 | 0 | 0 | 0 |  |  | Contract Expired
4 | Ghorashal 108 MW PP (Regent) |  | Gas | IPP | 34*3.35 | 108 | 108 | 0 | 70 | 75 | 75 | 33 |  | Gas shortage
5 | Haripur GTPP |  | Gas | SBU, PDB | 2*32 | 32 | 20 | 0 | 0 | 0 | 0 |  | 20 | Under maint.
6 | Haripur 412 MW CCPP |  | Gas | EGCB | 1*273+1*139 | 412 | 400 | 283 | 417 | 400 | 400
7 | Haripur 360 MW CCPP(HPL) |  | Gas | IPP | 1*235+1*125 | 360 | 0 | 0 | 0 | 0 | 0 |  |  | Contract Expired
8 | Meghnaghat 450 MW CCPP(MPL) |  | Gas | IPP | 2*150+1*150 | 450 | 450 | 450 | 450 | 450 | 450
9 | Meghnaghat 100 MW(IEL) |  | HFO | NENP | 12*8.9 | 0 | 0 | 0 | 9 | 90 | 100
10 | Meghnaghat CCPP(Summit) |  | Gas | IPP | 2*110+1*110 | 335 | 335 | 276 | 292 | 310 | 310 |  |  | FGMO
11 | Madanganj 102 PP(Summit) |  | HFO | NENP | 6*17 | 0 | 0 | 0 | 17 | 96 | 96
12 | Madanganj-55 MW PP(Summit) |  | HFO | IPP | 3*17.08+1*11.3 | 55 | 55 | 0 | 40 | 43 | 43 | 12 |  | Fuel shortage
13 | Keraniganj 100 MW PP (Powerpac) |  | HFO | NENP | 8*13.45 | 100 | 75 | 0 | 0 | 0 | 15 | 60 |  | Engine problem.
14 | Narshingdi 22 MW PP (Doreen) |  | Gas | SIPP, REB | 8*2.90 | 22 | 22 | 0 | 0 | 0 | 0 |  |  | Contract Expired
15 | 210 MW Siddhirgonj TPP |  | Gas | PDB | 1*210 | 210 | 115 | 0 | 0 | 0 | 0 |  | 115 | Under maint.
16 | Siddhirgonj 2*120 MW GTPP |  | Gas | EGCB | 2*105 | 210 | 210 | 0 | 0 | 0 | 0 | 210 |  | Gas shortage
17 | Siddhirganj 100 PP(Dutch Bangla) |  | HFO | NENP | 12*8.9 | 0 | 0 | 0 | 9 | 60 | 80
18 | Siddhirganj 335 MW CCPP |  | Gas | EGCB | 1*217+118 | 335 | 335 | 335 | 335 | 300 | 335
19 | Gagnagar 102 MW PP (Digital Power) |  | HFO | IPP | 12*8.924 | 102 | 102 | 0 | 40 | 90 | 90 | 12 |  | Engine problem
20 | Katpotti 52 MW PP (Sinha) |  | HFO | IPP | 7*7.9 | 51 | 0 | 0 | 0 | 0 | 0
21 | Kamalaghat 54 MW PP(Banco Energy) |  | HFO | IPP | 3*18 | 54 | 54 | 0 | 17 | 54 | 54
22 | Kodda 150 MW PP |  | HFO | BPDB-RPCL | 9*17.06 | 149 | 149 | 16 | 98 | 64 | 150
23 | Manikganj 55 MW PP (Northern) |  | HFO | IPP | 3*19.3 | 55 | 55 | 0 | 55 | 35 | 55
24 | Nababganj 55 MW PP (Southern power ) |  | HFO | IPP | 3*19.3 | 55 | 55 | 0 | 35 | 35 | 55
25 | Bosila 108 MW PP(CLC) |  | HFO | IPP | 12*8.775+1*3.5 | 108 | 0 | 0 | 0 | 0 | 0
26 | Summit Power,(Madhabdi+Ashulia) |  | Gas | SIPP,REB | 3*3.67+4*8.73 | 80 | 80 | 18 | 40 | 40 | 40 |  | 40 | Engine problem
27 | Maona 33 MW PP(Summit) |  | Gas | SIPP,REB | 4*8.73 | 33 | 33 | 25 | 33 | 33 | 33
28 | Rupganj 33 MW PP(Summit) |  | Gas | SIPP,REB | 4*8.73 | 33 | 33 | 33 | 33 | 33 | 33
29 | Gazipur 52 MW PP |  | HFO | RPCL | 6*8.9 | 52 | 52 | 8 | 16 | 8 | 16 | 36 |  | Fuel shortage
30 | Tongi 80 MW GTPP |  | Gas | PDB | 1* 105 | 105 | 105 | 0 | 0 | 0 | 0 | 105 |  | Gas shortage
31 | Kodda 300 MW PP Unit-2 (Summit) |  | HFO | IPP | 18*17.076 | 300 | 300 | 0 | 30 | 300 | 300
| Bramhangoan 100 MW PP (Aggreko) |  | HSD | IPP | 114*0.959 | 0 | 0 | 0 | 0 | 0 | 0 |  |  | Contract Expired
| Aurahati 100MW PP (Aggreko) |  | HSD | IPP | 0.85*23+0.95*91 | 0 | 0 | 0 | 0 | 0 | 0 |  |  | Contract Expired
32 | Kodda 149 MW PP Unit-1 (Summit) |  | HFO | IPP | 8*18.45+8.97 | 149 | 149 | 16 | 97 | 135 | 149
33 | Gazipur 100 MW PP |  | HFO | RPCL | 6*17.5 | 105 | 105 | 17 | 105 | 17 | 100
34 | Meghnaghat 104 MW PP (OPCL) |  | HFO | IPP | 18.5*6 | 104 | 104 | 34 | 71 | 72 | 72 | 32 |  | Fuel shortage
35 | Manikgonj 162MW PP(MPGL) |  | HFO | IPP | 9*18 | 162 | 162 | 0 | 126 | 162 | 162
36 | Spectra Solar Plant Ltd. |  | Solar | IPP | 35 | 35 | 35 | 29 | 0 | 35 | 0
37 | Kanchan Purbachal Power Generation Ltd. |  | HFO | IPP | 18.4*3 | 55 | 55 | 0 | 0 | 0 | 0 | 55 |  | Engine problem.
38 | Meghnaghat Unique power |  | Gas | IPP | 586 | 584 | 584 | 300 | 400 | 550 | 550
| Summit Meghanghat-2 589 MW(Gas) |  | Gas | IPP | 589 | 0 | 0 | 160 | 300 | 250 | 400 |  |  | on test
| Dhaka area Total |  |  |  |  | 6045 | 5332 | 2160 | 3315 | 3917 | 4343 | 735 | 800
39 | Chattogram TPP-1 |  | Gas | PDB | 1*210 | 210 | 180 | 108 | 100 | 100 | 100 | 80 |  | Gas shortage
| Chattogram TPP-2 |  | Gas | PDB | 1*210 | 210 | 180 | 0 | 0 | 0 | 0 |  | 180 | Under maint
40 | Raozan 25 MW PP |  | HFO | RPCL | 3*8.9 | 25 | 25 | 0 | 25 | 8 | 25
41 | Teknaf 20MW PP (Solartech) |  | Solar | IPP | 20 | 20 | 20 | 6 | 0 | 20 | 0
42 | Patenga 50MW PP (Baraka) |  | HFO | IPP | 8*6.98 | 50 | 50 | 0 | 19 | 6 | 18 | 32 |  | Fuel shortage
43 | Karnaphuli Hydro PP Unit-1,2,3,4, 5 |  | Hydro | PDB | 2*40+3*50 | 230 | 230 | 30 | 30 | 30 | 30 | 200 |  | Low water lavel
44 | Sikalbaha 225MW CCPP |  | Gas/HSD | PDB | 1*150+1*75 | 225 | 225 | 212 | 211 | 210 | 210
45 | Sikalbaha Peaking GT |  | Gas/HSD | PDB | 1*150 | 150 | 150 | 0 | 0 | 0 | 0 |  | 150 | Under maint
46 | Sikalbaha 105 MW PP (Baraka Sikalbaha) |  | HFO | IPP | 6*17.5 | 105 | 105 | 0 | 68 | 100 | 100
47 | Hathazari 100 MW peaking PP |  | HFO | PDB | 11*8.9 | 98 | 98 | 0 | 64 | 80 | 80 | 18
48 | Dohazari -Kalaish 100 MW Peaking |  | HFO | PDB | 6*17 | 102 | 102 | 0 | 19 | 51 | 51 |  | 51 | Engine problem
49 | Juldah 100 MW Unit-1 (Acorn) |  | HFO | NENP | 8*13.45 | 100 | 100 | 0 | 24 | 40 | 40 | 60 |  | Fuel shortage
50 | Juldah 100 MW PP Unit-3 (Acorn) |  | HFO | IPP | 8*13.5 | 100 | 100 | 49 | 62 | 49 | 62 | 38 |  | Fuel shortage
51 | Barabkunda 22 MW PP (Regent) |  | Gas | SIPP, PDB | 8*2.90 | 22 | 22 | 14 | 14 | 14 | 14 |  |  | Engine problem
* | Malancha, Ctg. EPZ (United) |  | Gas |  | 5*8.73+3*9.34 |  | 0 | 2 | 24 | 5 | 25
52 | Chattogram 108 MW PP (ECPV) |  | HFO | IPP | 16*7 | 108 | 108 | 0 | 75 | 20 | 80 | 28 |  | Fuel shortage
53 | Kaptai 7 MW Solar PP |  | Solar | PDB | 7.4 MW | 7 | 7 | 2 | 0 | 5 | 0
54 | Anwara 300 MW PP (United) |  | HFO | IPP | 17*17+24 | 300 | 300 | 15 | 52 | 50 | 50 | 250 |  | Fuel shortage
55 | Jodiac Power |  | HFO | IPP | 3*18.55+1*3.6 | 54 | 54 | 0 | 0 | 17 | 54
56 | Karnaphuli Power Ltd. |  | HFO | IPP | 18.415*6+6.5 | 110 | 110 | 0 | 68 | 110 | 110
57 | Juldah unit-2 (Acorn) |  | HFO | IPP | 8*13.6 | 100 | 100 | 61 | 60 | 48 | 62 | 38 |  | Fuel shortage
58 | Anlima Energy Ltd. |  | HFO | IPP | 6*21.2 | 116 | 116 | 0 | 17 | 17 | 17 | 99 |  | Fuel shortage
59 | Mirsharai 150 MW |  | HFO | BPDB-RPCL | 18.5*9 | 163 | 163 | 0 | 108 | 54 | 163
60 | SS Power I |  | Coal | SS Power | 2*612 | 1224 | 1224 | 409 | 0 | 0 | 0 |  | 1224 | Under maint
| Cox's Bazar Wind |  | Wind | IPP | 66 | 60 | 60 | 2 | 0 | 40 | 40 |  |  | On test.
61 | Matarbari 2*600 MW (CPGCL) |  | Coal | CPGCL | 0 | 575 | 575 | 589 | 774 | 580 | 1120 |  |  | On test.
| Mirsharai 150 MW (Gas) |  | Gas | BPDB-RPCL | 18.5*9 | 0 | 0 | 0 | 0 | 0 | 0 |  |  | On test.
| Sonagazi 75 MW Solar Plant |  | Solar | EGCB | 75 | 0 | 0 | 16 | 0 | 33 | 0 |  |  | On test
| Chattogram area Total |  |  |  |  | 4464 | 4404 | 1515 | 1814 | 1687 | 2451 | 843 | 1605
| Ashuganj TPP Unit- 3 |  | Gas | APSCL | 1*150 | 0 | 0 | 0 | 0 | 0 | 0 |  |  | Contract Expired
| Ashuganj TPP Unit- 4 |  | Gas | APSCL | 1*150 | 0 | 0 | 0 | 0 | 0 | 0 |  |  | Contract Expired
| Ashuganj TPP Unit- 5 |  | Gas | APSCL | 1*150 | 0 | 0 | 0 | 0 | 0 | 0 |  |  | Contract Expired
62 | Ashuganj 225 MW CCPP |  | Gas | APSCL | 1*142+1*75 | 221 | 221 | 222 | 190 | 210 | 210 |  |  | FGMO
63 | Ashuganj 450 MW CCPP(North) |  | Gas | APSCL | 1*360 | 360 | 360 | 285 | 280 | 330 | 330 |  |  | FGMO
64 | Ashuganj 450 MW CCPP(South) |  | Gas | APSCL | 1*360 | 360 | 360 | 320 | 270 | 330 | 330 |  |  | FGMO
65 | Ashuganj 420 MW CCPP(East) |  | Gas | APSCL | 284*1+116*1 | 400 | 400 | 240 | 285 | 330 | 330 |  |  | FGMO
66 | Ashuganj 50 MW PP |  | Gas | APSCL | 14*3.968 | 53 | 45 | 32 | 38 | 38 | 38 | 7
67 | Ashuganj 55 MW PP (Precision) |  | Gas | QRPP | 0 | 55 | 55 | 17 | 46 | 42 | 50
68 | Ashuganj 195 MW PP (APSCL-United) |  | Gas | IPP | 20*9.73+1*16 | 195 | 195 | 0 | 8 | 8 | 8 | 187 |  | Gas shortage
69 | Ashuganj 51 MW PP (Midland) |  | Gas | IPP | 6*9.34 | 51 | 51 | 0 | 51 | 51 | 51
70 | Ashuganj 150 MW PP (Midland) |  | HFO | IPP | 23*7.015 | 150 | 150 | 0 | 60 | 6 | 6 | 144 |  | Fuel shortage
71 | Titas 50 MW Peaking PP |  | HFO | PDB | 6*8.92 | 52 | 52 | 0 | 40 | 36 | 41 |  | 11 | Engine problem
72 | Chandpur 150 MW CCPP |  | Gas | PDB | 1*106+1*57 | 163 | 163 | 0 | 0 | 75 | 75 |  | 88 | Machine problem
73 | Chandpur 200 MW (Desh energy) |  | HFO | IPP | 12*18.4 | 200 | 200 | 66 | 17 | 17 | 17 | 183
74 | Feni 11 MW PP (Doreen) |  | Gas | SIPP, REB | 4*2.90 | 11 | 11 | 0 | 0 | 0 | 0 |  |  | Contract Expired
** | Impoprt (Tripura) |  |  | Imported power | 0 | 160 | 160 | 86 | 102 | 146 | 151
75 | Jangalia 33 MW PP (Summit) |  | Gas | SIPP, PDB | 4*8.73 | 33 | 33 | 32 | 32 | 33 | 33
76 | Jangalia 52 MW PP (Lakdanavi) |  | HFO | IPP | 6*8.92 | 52 | 52 | 0 | 51 | 52 | 52
77 | Cumilla 25 MW PP (Summit) |  | Gas | SIPP, REB | 3*3.67+2*6.97 | 25 | 25 | 8 | 14 | 20 | 20 |  | 5 | Engine problem
| Daudkandi 200 MW PP (B.Trac) |  | HSD | IPP | 154*1.4 | 0 | 0 | 0 | 0 | 0 | 0 |  |  | Contract Expired
78 | Feni Lanka Power |  | HFO | IPP | 7*18.415+1*9.78 | 114 | 114 | 17 | 70 | 100 | 110
79 | Chowmuhani 113 MW |  | HFO | IPP | 12*9.78+2*3.1 | 113 | 113 | 55 | 97 | 85 | 85 | 28 |  | Fuel shortage
80 | Bhairob 54.5 MW |  | HFO | IPP | 3*18.2 | 54 | 54 | 0 | 53 | 17 | 42 |  | 12 | Engine problem
81 | Chandpur 115(Doreen) |  | HFO | IPP | 4*18.5+2*22.5 | 115 | 115 | 38 | 115 | 54 | 115
| Cumilla Area Total |  |  |  |  | 2937 | 2929 | 1418 | 1819 | 1980 | 2094 | 549 | 116
82 | RPCL 210MW CCPP |  | Gas | IPP | 4*35+1*70 | 210 | 202 | 155 | 143 | 120 | 140 | 62 |  | Gas shortage
83 | Jamalpur 95 MW PP(Powerpac) |  | HFO | IPP | 0 | 95 | 0 | 0 | 0 | 0 | 0
84 | Sarishabari 3 MW Solar Plant |  | Solar | IPP | 1*3 | 3 | 3 | 2 | 0 | 1.6 | 0
85 | Mymensingh 200 MW PP (United) |  | HFO | IPP | 9.78*21 | 200 | 200 | 24 | 105 | 56 | 108 | 92 |  | Fuel shortage
86 | Jamalpur 115 MW PP (United) |  | HFO | IPP | 9.78*12 | 115 | 115 | 45 | 99 | 50 | 100 | 15 |  | Fuel shortage
87 | Sutiakhali 50 MW Solar PP |  | Solar | IPP | 50 | 50 | 50 | 46 | 0 | 50 | 0
88 | Tangail Palli Power Gen 22 MW |  | HFO | IPP | 4*6.7 | 22 | 22 | 0 | 24 | 22 | 22
| Mymensingh Area Total |  |  |  |  | 695 | 592 | 272 | 371 | 299.6 | 370 | 62 | 0
89 | Fenchugonj CCPP Phase-1 |  | Gas | PDB | 2*32+1*33 | 97 | 70 | 10 | 43 | 43 | 43 |  | 27 | Machine problem.
90 | Fenchugonj CCPP Phase-2 |  | Gas | PDB | 2*35+1*35 | 104 | 90 | 30 | 37 | 0 | 0 |  | 90 | Machine problem
91 | Kushiara 163 MW CCPP (KP) |  | Gas | IPP | 1*109+1*54 | 163 | 163 | 0 | 0 | 112 | 112 |  | 51 | Under maint.
92 | Shajibazar 330 MW CCPP |  | Gas | PDB | 3*110 | 330 | 330 | 0 | 0 | 0 | 0 |  | 330 | Under maint.
93 | Fenchugonj 51 MW PP (Barakatullah) |  | Gas | RPP | 19*2.90 | 51 | 51 | 44 | 50 | 11 | 50
94 | Fenchuganj 44 MW (Energyprima) |  | Gas | NENP | 12*3.3+5*2 | 50 | 50 | 17 | 30 | 10 | 30
95 | Hobiganj 11 MW PP Cofidence-E |  | Gas | SIPP, REB | 4*2.90 | 11 | 11 | 2 | 11 | 5 | 8
96 | Shahjibazar GTPP Unit- 8 & 9 |  | Gas | PDB | 2*35 | 70 | 66 | 62 | 60 | 60 | 60
97 | Shahjibazar 86 MW PP (Shahjibazar) |  | Gas | RPP | 32*2.90 | 86 | 0 | 0 | 0 | 0 | 0 |  |  | Contract Expired
98 | Shahjibazar 100 MW GTPP |  | Gas | PDB | 1*100 | 100 | 100 | 0 | 0 | 0 | 0
99 | Sylhet 225 MW CCPP |  | Gas | PDB | 1*142+1*89 | 231 | 231 | 0 | 0 | 150 | 150 |  | 81 | Under maint.
100 | Sylhet 20 MW GTPP |  | Gas | PDB | 1*20 | 20 | 20 | 0 | 0 | 0 | 0 |  | 20 | Under maint.
| Sylhet 50 MW PP (EPL) |  | Gas | NENP | 27*2 | 0 | 0 | 0 | 0 | 0 | 0 |  |  | Contract Expired
101 | Shahjahanulla 25 MW PP |  | Gas | SIPP, REB | 3*9.34 | 25 | 25 | 8 | 22 | 25 | 25
102 | Bibiana-II 341 MW CCPP (Summit) |  | Gas | IPP | 1*222+1*119 | 341 | 341 | 300 | 290 | 300 | 300 |  |  | FGMO
103 | Bibiyana-III 400 MW CCPP |  | Gas | PDB | 285*1+134*1 | 400 | 400 | 365 | 366 | 400 | 400 |  |  | FGMO
104 | Sylhet 10MW PP (Desh) |  | Gas | RPP | 6*1.95 | 0 | 0 | 0 | 0 | 0 | 0 |  |  | Contract Expired
105 | Bibiyana South 400 MW |  | Gas | PDB | 400 MW | 383 | 383 | 395 | 340 | 340 | 360 |  |  | FGMO
| Sylhet Area Total |  |  |  |  | 2462 | 2331 | 1233 | 1249 | 1456 | 1538 | 0 | 599
106 | Bheramara GTPP Unit-3 |  | HSD | PDB | 1*20 | 20 | 16 | 0 | 0 | 0 | 0 | 16 |  | Fuel conservation
** | Bheramara (HVDC ) |  | 0 | Imported power | 2*500 | 1000 | 1000 | 918 | 828 | 938 | 648
107 | Khulna 115 PP MW (KPCL-2) |  | HFO | NENP | 7*17 | 0 | 0 | 0 | 0 | 0 | 0
108 | Faridpur 50 MW Peaking PP |  | HFO | PDB | 8*6.89 | 54 | 54 | 0 | 0 | 0 | 42 |  | 12 | Engine problem
109 | Khulna 225 MW CCPP |  | HSD | NWPGCL | 1*150+1*75 | 230 | 230 | 0 | 0 | 0 | 0 | 230 |  | Fuel shortage
110 | Gopalganj 100 MW Peaking PP |  | HFO | PDB | 16*6.98 | 109 | 109 | 0 | 0 | 44 | 62 |  | 47 | Engine problem
111 | Bheramara 410 MW CCPP |  | Gas | NWPGCL | 1*278+1*132 | 410 | 410 | 250 | 340 | 400 | 400
112 | Noapara 40 MW PP (Khanjahan Ali) |  | HFO | NENP | 5*8.5 | 0 | 0 | 0 | 0 | 0 | 0
| Noapara 100 MW PP (Bangla Trac) |  | HSD | IPP | 70*1.4 | 0 | 0 | 0 | 0 | 0 | 0
113 | Rupsha 105 MW PP (Orion rupsha) |  | HFO | IPP | 6*18.445 | 105 | 105 | 0 | 0 | 90 | 90 | 15 |  | Fuel shortage
114 | Madhumati 100 MW PP |  | HFO | NWPGCL | 6*18 | 105 | 105 | 0 | 0 | 0 | 0 | 105 |  | Fuel shortage
115 | Mongla Orion 100 MW Solar PP |  | Solar | IPP | 100 | 100 | 100 | 1 | 0 | 100 | 0
116 | Khulna 330 MW CCPP (OIL) |  | Gas/HSD | BPDB | 1*220+1*110 | 336 | 336 | 0 | 0 | 0 | 0 | 336 |  | Fuel shortage
117 | Rampal 1320 MW (BIFPCL) |  | Coal | NTPC&BPDB | 617*2 | 1234 | 1234 | 310 | 308 | 375 | 375
| Kulna 225 MW CCPP (GAS) |  | Gas | NWPGCL | 0 | 0 | 0 | 0 | 0 | 0 | 0 |  |  | On test.
| Khulna Area Total |  |  |  |  | 3703 | 3699 | 1479 | 1476 | 1947 | 1617 | 702 | 59
118 | Barisal 110 MW PP (Summit ) |  | HFO | IPP | 7*17.076 | 110 | 110 | 0 | 0 | 48 | 110
119 | Bhola 33 MW PP (Venture) |  | Gas | NENP | 1*34.50 | 40 | 10 | 6 | 9 | 10 | 10
120 | Bhola 225 MW CCPP |  | Gas | PDB | 2*63+1*68 | 194 | 194 | 80 | 130 | 130 | 130 |  | 64 | ST Under maint.
| Bhola 95 MW PP (Aggreko) |  | Gas | QRPP | 96*1.10 | 0 | 0 | 0 | 0 | 0 | 0 |  |  | Contract Expired |  | From 18-3-2022
121 | Payra 1320 MW |  | Coal | BCPCL | 2*622 | 1244 | 1244 | 520 | 700 | 1244 | 1244
122 | Bhola Nutan Biddut BD LTD |  | Gas | IPP | 220 | 220 | 220 | 180 | 220 | 220 | 220
123 | United Payra Power Ltd. |  | HFO | IPP | 8*18.5+1*9.5 | 150 | 150 | 8 | 0 | 17 | 35 | 115 |  | Fuel shortage.
124 | Barisal 307 MW |  | Coal | IPP | 307*1 | 307 | 307 | 150 | 200 | 150 | 200 | 107 |  | Coal Shortage.
| Barisal Area Total |  |  |  |  | 2265 | 2235 | 944 | 1259 | 1819 | 1949 | 222 | 64
125 | Baghabari 71 MW GTPP |  | Gas | PDB | 1*71 | 71 | 71 | 0 | 0 | 0 | 0 | 71 |  | Gas shortage
| Baghabari 100 MW GTPP |  | Gas | PDB | 1*100 | 100 | 100 | 0 | 0 | 0 | 0 | 100 |  | Gas shortage
126 | Baghabari 50 MW Peaking PP |  | HFO | PDB | 6*8.9 | 52 | 52 | 0 | 0 | 0 | 33 | 19 |  | Fuel shortage
127 | Bera 70 MW Peaking PP |  | HFO | PDB | 9*8.29 | 71 | 71 | 0 | 0 | 0 | 25 |  | 46 | Engine problem
128 | Amnura 50 MW PP(Sinha) |  | HFO | NENP | 7*7.79 | 50 | 28 | 0 | 0 | 0 | 28
129 | Katakhali 50 MW PP (Northern) |  | HFO | QRPP | 6*8.9 | 50 | 50 | 0 | 0 | 34 | 34 |  | 16 | Engine problem
130 | Katakhali 50 MW Peaking PP |  | HFO | PDB | 6*8.7 | 50 | 50 | 0 | 22 | 42 | 42 |  | 8 | Engine problem
131 | Sirajgonj 225MW CCPP Unit-1 |  | Gas/HSD | NWPGCL | 1*150+1*75 | 210 | 210 | 0 | 0 | 0 | 0 | 210 |  | Gas shortage
132 | Sirajgonj 225MW CCPP Unit-2 |  | Gas/HSD | NWPGCL | 1*150+1*75 | 220 | 220 | 140 | 183 | 170 | 200 |  |  | FGMO
133 | Sirajgonj 225MW CCPP Unit-3 |  | Gas/HSD | NWPGCL | 1*141 | 220 | 220 | 140 | 186 | 180 | 200 |  |  | FGMO
134 | Sirajgonj 400 MW CCPP Unit-4 |  | Gas/HSD | SNWPGCL | 1*282+1*132 | 414 | 414 | 344 | 400 | 300 | 414 |  |  | FGMO
135 | Santahar 50 MW Peaking PP |  | HFO | PDB | 6*8.7 | 50 | 50 | 0 | 28 | 0 | 28 | 22 |  | Engine problem
| Bogra 22 MW PP (GBB) |  | Gas | RPP | 0 | 0 | 0 | 0 | 0 | 0 | 0 |  |  | Contract Expired
| Bogura 20 MW PP (Energyprima) |  | Gas | NENP | 5*3.3+5*2 | 0 | 0 | 0 | 0 | 0 | 0 |  |  | Contract Expired
136 | Ullapara 11 MW PP (Summit) |  | Gas | SIPP, REB | 4*2.90 | 11 | 11 | 5 | 5 | 11 | 11
137 | Natore 52 MW PP (Rajlanka) |  | HFO | IPP | 6*8.92 | 52 | 52 | 0 | 0 | 8 | 8 | 44 |  | Fuel shortage
138 | Chapainawabganj 100 MW Peaking PP |  | HFO | PDB | 12*8.924 | 104 | 104 | 0 | 88 | 0 | 90 |  | 14 | Engine problem
| Baghabari 200 MW PP (Paramount) |  | HSD | IPP | 135*1.6 | 0 | 0 | 0 | 0 | 0 | 0 |  |  | Contract Expired
139 | Bagura 113 MW PP (Confidence)-2 |  | HFO | IPP | 6*18.55+7.2 | 113 | 113 | 0 | 0 | 35 | 113
140 | Confidence Power Bogura Unit-1 113 MW |  | HFO | IPP | 6*18.55 | 113 | 113 | 0 | 0 | 113 | 113
141 | Sirajgonj 6.55 MW Solar |  | Solar | NWPGCL | 1*6 | 6 | 6 | 5 | 0 | 6 | 0
** | Adani Power Jharkhanda Ltd |  | Coal | Imported power | 748*2 | 1496 | 1496 | 427 | 623 | 748 | 748 |  |  | Unit-1 Reserve
| Rajshahi Area Total |  |  |  |  | 3453 | 3431 | 1061 | 1535 | 1647 | 2087 | 466 | 84
142 | Barapukuria TPP Unit-1 |  | Coal | PDB | 1*125 | 125 | 85 | 70 | 72 | 73 | 73 | 12
| Barapukuria TPP Unit-2 |  | Coal | PDB | 1*125 | 125 | 85 | 0 | 0 | 0 | 0 |  | 85 | Under maint
143 | Barapukuria 275 MW TPP Unit-3 |  | Coal | PDB | 1*275 | 274 | 274 | 180 | 230 | 230 | 230 |  | 44 | Coal Shortage.
144 | Rangpur 20 MW GTPP |  | HSD | PDB | 1*20 | 20 | 20 | 0 | 0 | 0 | 0 | 20
145 | Saidpur 20 MW GTPP |  | HSD | PDB | 1*20 | 20 | 20 | 0 | 0 | 0 | 0 | 20
146 | Rangpur 113 MW PP (Confidence) |  | HFO | IPP | 9*6.984+7*7.015+3.15*2 | 113 | 113 | 0 | 88 | 56 | 91 | 22 |  | Fuel shortage
147 | Sympa Solar Power 8MW |  | Solar | IPP | 8 MW | 8 | 8 | 0 | 0 | 8 | 0
148 | Energypac Power Venture Thakurgaon Ltd. |  | HFO | IPP | 115 | 115 | 115 | 0 | 113 | 35 | 115
149 | Intraco Solar 30 MW |  | Solar | IPP | 1*30 | 30 | 30 | 22 | 0 | 30 | 0
150 | Teesta Solar Limited |  | Solar | BPCL | 16*12.5 | 200 | 200 | 205 | 0 | 130 | 0
| Rangpur Area Total |  |  |  |  | 1030 | 950 | 477 | 503 | 562 | 509 | 74 | 129
| Total |  |  |  |  | 27054 | 25903 | 10559 | 13341 | 15314.6 | 16958 | 3653 | 3456
A. |  | 2024-05-11 | (Yesterday) |  |  |  |  | Saturday
1 | Highest Generation : |  |  | 13341 | MW at | 19:30 | hrs | 11 Evening Peak Hour : | [5 empty] | 19:30 | hrs.
2 | Minimum Generation : |  |  | 8796 | MW at | 8:00 | hrs | 12 Max. Demand (Generation end) at evening peak hour : | [5 empty] | 13341 | MW
3 | Day peak Generation : |  |  | 10559 | MW at | 12:00 | hrs | 13 Max. Demand (Substation end) at evening peak hour : | [5 empty] | 12816.12 | MW
4 | Evening peak Generation : |  |  | 13341 | MW at | 19:30 | hrs | 14 Load Shed (Substation end) at evening peak hour : | [5 empty] | 0 | MW
5 | Total Energy Generation : |  | 270.9698 | MKWHr | By Solar | 2.8016 | MKWHr
| By Gas : | 154.1745 | MKWHr |  | By Oil: | 21.4819 | MKWHr | 15. Area wise Demand (S/S end), Supply (S/S end) & | [5 empty] | 16. Hourly Load Shed during
| By Coal : | 70.7139 | MKWHr |  | By Hydro: | 0.72 | MKWHr | Load Shed (S/S end) at Evening peak hour in MW : | [5 empty] | Evening Peak hours :
[5 empty] | By Wind: | 0.02928 | MKWHr | Area | Demand | Supply |  | Loadshed |  | Time |  | Loadshed
6 | Generation Shortfall : |  | For Fuel Limitation = |  |  | 3653 | MW | Dhaka | 4716.82 | 4716.82 |  | 0 |  | 18:00 |  | 0
|  |  | For Plants S/D or M/C prob = |  |  | 3456 | MW | Chittagong | 1158.5 | 1158.5 |  | 0 |  | 19:00 |  | 0
|  |  | Total = |  |  | 7109 | MW | Khulna | 1451.4 | 1451.4 |  | 0 |  | 19:30 |  | 0
7 | Total Gas Supplied : |  |  | 1165.14 | MMCFD |  |  | Rajshahi | 1414.4 | 1414.4 |  | 0 |  | 20:00 |  | 0
8 | Fuel Cost : | i) Gas : | Taka | 437019912.364 | ii) Oil : | Taka | 387535994.96 | Comilla | 1154 | 1154 |  | 0 |  | 21:00 |  | 0
|  | iii) Coal : | Taka | 480869918.06 | Total | Taka | 1305425825.384 | Mymensingh | 1111 | 1111 |  | 0 |  | 22:00 |  | 0
9 | Power flow through E-W Interconnectors : |  |  |  | i) Energy | 2937 | MKWHr. | Sylhet | 505 | 505 |  | 0 |  | 23:00 |  | 0
| ii) During Peak Demand : |  |  | 190 | MW (W to E) at | 19:30 | hrs | Barisal | 320 | 320 |  | 0 |  | 24:00 |  | 0
| iii) Maximum : |  |  | 142 | MW at | 22:00 | hrs | Rangpur | 985 | 985 |  | 0
10 | Maximum Temperature in Dhaka was |  |  |  | 31.4°C |  |  | Total | 12816.12 | 12816.12 |  | 0
B. |  | 2024-05-12 | (Today) |  |  |  | Sunday |  |  | Probable max. temperature in Dhaka |  |  | 31.4°C
Forecast
1 | Maximum Demand* Evening (Generation end) |  |  |  | 13800 | MW |  | 6 Total Load Shed forecast (Substation end) : |  |  |  |  | 0 | MW
2 | Maximum Generation (Generation end) |  |  |  | 16958 | MW |  | 7 Area wise Load Shed forecast (Substation end) :
3 | Maximum Demand* Day (Generation end) |  |  |  | 12800 | MW
4 | Reserve(Generation end) |  |  |  | 3158 | MW |  | Dhaka | Chittagong | Khulna | Rajshahi | Comilla | Mymensingh | Sylhet | Barisal | Rangpur
5 | Total Energy Generation |  |  |  | 280.2926 | MKWHr |  | MW | MW | MW | MW | MW | MW | MW | MW | MW
6 | Actual Minimum Generation up to 8:00 hrs. |  |  |  | 10196 | MW at | 6:00 | 0 | 0 | 0 | 0 | 0 | 0 | 0 | 0 | 0
* Import Through HVDC C/B Interconnector : |  |  |  |  | i) Energy | 18.7811 | MKWHr. | ii) HVDC Flow at Peak Time |  | 828 | MW at | 19:30 | hrs.
* Import Through Comilla C/B Interconnector : |  |  |  |  | i) Energy | 2.2675 | MKWHr. | iii) Maximum HVDC Flow : |  | 920 | MW at | 14:00 | hrs.
*Cost for HVDC, Tripura & Solar energy is not usually included in the total fuel cost.
Water Level of Kaptai Lake at 06:00 hr (ft): |  |  |  |  | (a) Yesterday : | 74.01 |  | (b) Today: | 73.9 |  | (c) Rule Curve: |  | 80.1
|  |  |  | Sub Divisional Engineer | [6 empty] | Executive Engineer
|  |  |  | Network Operation Division | [6 empty] | Network Operation Division

## YesterdayGen
2024-05-11 | [21 empty] | BR
Plant Name | Ghorasal TPP (Unit-1&2) | Ghorasal Repowered CCPP:Unit-3 (GT | Ghorasal Repowered CCPP Unit-4 | Ghorasal TPP Unit-5 | Ghorasal 365 MW CCPP Unit-7 | Ghorashal 108 MW PP (Regent) | Ghorashal 78.5 MW PP(MAX) | Haripur 412 MW CCPP | Haripur 360 MW CCPP(HPL) | Plant Removed | Haripur GTPP | Meghnaghat 450 MW CCPP(MPL) | Meghnaghat CCPP(Summit) | Meghnaghat 100 MW(IEL) | Madanganj 102 PP(Summit) | Madanganj-55 MW PP(Summit) | Siddhirganj 335 MW CCPP | 210 MW Siddhirgonj TPP | Siddhirgonj 2*120 MW GTPP | Siddhirganj 100 PP(Dutch Bangla) | Gagnagar 102 MW PP (Digital Power) | Kodda 150 MW PP | Keraniganj 100 MW PP (Powerpac) | Bosila 108 MW PP(CLC) | Pagla (DPA ) | Katpotti 52 MW PP (Sinha) | Kamalaghat 54 MW PP(Banco Energy) | Manikganj 55 MW PP (Northern) | Nababganj 55 MW PP (Southern power ) | Narshingdi 22 MW PP (Doreen) | Summit Ashulia | Summit Madhabdi | Maona 33 MW PP(Summit) | Rupganj 33 MW PP(Summit) | Gazipur 52 MW PP | Tongi 80 MW GTPP | Karnaphuli Hydro PP Unit-1, 2 & 3 | Karnaphuli Hydro PP Unit-4 & 5 | Chattogram TPP-1 | Chattogram TPP-2 | Raozan 25 MW PP | Sikalbaha 225MW CCPP (Gas) | Sikalbaha 225MW CCPP(Oil) | Sikalbaha 150MW GTPP | Sikalbaha 150MW GTPP(Oil) | Plant Removed | Tangail Palli Power Gen 22 MW | Hathazari 100 MW peaking PP | Dohazari -Kalaish 100 MW Peaking | Juldah 100 MW Unit-1 (Acorn) | Chattogram 108 MW PP (ECPV) | Patenga 50MW PP (Baraka) | Barabkunda 22 MW PP (Regent) | Malancha, Ctg. EPZ (United) | Ashuganj TPP Unit- 3 | Ashuganj TPP Unit- 4 | Ashuganj TPP Unit- 5 | Ashuganj 450 MW CCPP(North) | Ashuganj 450 MW CCPP(South) | Ashuganj 225 MW CCPP | Ashuganj 195 MW PP (APSCL-United) | Chandpur 150 MW CCPP | Ashuganj 50 MW PP | Ashuganj 55 MW PP (Precision) | Ashuganj 53MW PP (United) | Ashuganj 51 MW PP (Midland) | B.Baria (Aggreko) 85MW | Titas 50 MW Peaking PP | Jangalia 52 MW PP (Lakdanavi) | Feni 22 MW PP (Doreen) | Feni 11 MW PP (Doreen) | Jangalia 33 MW PP (Summit) | Cumilla 25 MW PP (Summit) | Impoprt (Tripura) | RPCL 210MW CCPP | Jamalpur 95 MW PP(Powerpac) | Tangail 22 MW PP (Doreen) | Sarishabari 3 MW Solar Plant | Fenchugonj CCPP Phase-1 | Fenchugonj CCPP Phase-2 | Fenchugonj 51 MW PP (Barakatullah) | Fenchuganj 44 MW (Energyprima) | Kushiara 163 MW CCPP (KP) | Shajibazar 330 MW CCPP | Shahjibazar GTPP Unit- 8 & 9 | Shahjibazar 86 MW PP (Shahjibazar) | Shahjibazar 50MW PP (EPL) | Sylhet 225 MW CCPP | Sylhet 20 MW GTPP | Sylhet 50 MW PP (EPL) | Sylhet 10MW PP (Desh) | Bibiana-II 341 MW CCPP (Summit) | Shahjahanulla 25 MW PP | Hobiganj 11 MW PP Cofidence-E | Daudkandi 200 MW PP (B.Trac) | Kodda 300 MW PP Unit-2 (Summit) | Keranigonj 300 MW PP (APR) | Bramhangoan 100 MW PP (Aggreko) | Mymensingh 200 MW PP (United) | Aurahati 100MW PP (Aggreko) | Kodda 149 MW PP Unit-1 (Summit) | Teknaf 20MW PP (Solartech) | Juldah 100 MW PP Unit-3 (Acorn) | Chandpur 200 MW (Desh energy) | Ashuganj 150 MW PP (Midland) | Bibiyana-III 400 MW CCPP | Jamalpur 115 MW PP (United) | Gazipur 100 MW PP | Sikalbaha 105 MW PP (Baraka Sikalbaha) | Kaptai 7 MW Solar PP | Anwara 300 MW PP (United) | Jodiac Power | Karnaphuli Power Ltd. | Feni Lanka Power | Chowmuhani 113 MW | Juldah unit-2 (Acorn) | Bibiyana South 400 MW | Meghnaghat 104 MW PP (OPCL) | Sutiakhali 50 MW Solar PP | Manikgonj 162MW PP(MPGL) | Anlima Energy Ltd. | Shahjibazar 100 MW GTPP | Bhairob 54.5 MW | Spectra Solar Plant Ltd. | Chandpur 115(Doreen) | Kanchan Purbachal Power Generation Ltd. | Ashuganj 420 MW CCPP(East) | Mirsharai 150 MW (Oil) | Mirsharai 150 MW (Gas) | SS Power I | Cox's Bazar Wind | Matarbari 2*600 MW (CPGCL) | Meghnaghat Unique power | Summit Meghanghat-2 589 MW(Gas) | Sonagazi 75 MW Solar Plant | EasternBlank | Bheramara (HVDC ) | Bheramara GTPP Unit-3 | Bheramara 410 MW CCPP | Khulna 115 MW PP (KPCL-1 & 3) | Khulna 115 PP MW (KPCL-2) | Khulna 225 MW CCPP | Khulna 60MW | Khulna (Aggreeco) 55MW | Faridpur 50 MW Peaking PP | Gopalganj 100 MW Peaking PP | Noapara 40 MW PP (Khanjahan Ali) | Bhola 225 MW CCPP | Bhola 33 MW PP (Venture) | Barisal 110 MW PP (Summit ) | Barisal GT PP Unit-1& 2 | Baghabari 100 MW GTPP | Baghabari 71 MW GTPP | Baghabari 50 MW Peaking PP | Bera 70 MW Peaking PP | Chapainawabganj 100 MW Peaking PP | Amnura 50 MW PP(Sinha) | Katakhali 50 MW PP (Northern) | Katakhali 50 MW Peaking PP | Natore 52 MW PP (Rajlanka) | Santahar 50 MW Peaking PP | Bogra 22 MW PP (GBB) | Bogura 20 MW PP (Energyprima) | Ullapara 11 MW PP (Summit) | Barapukuria TPP Unit-1 | Barapukuria TPP Unit-2 | Barapukuria 275 MW TPP Unit-3 | Rangpur 20 MW GTPP | Saidpur 20 MW GTPP | Sirajgonj 225MW CCPP Unit-1 (Gas) | Sirajgonj 225MW CCPP Unit-1(Oil) | Sirajgonj 225 MW CCPP Unit-2 (Gas) | Sirajgonj 225 MW CCPP Unit-2 (Oil) | Bhola 95 MW PP (Aggreko) | Noapara 100 MW PP (Bangla Trac) | Sirajgonj 225MW CCPP Unit-3 (Gas) | Sirajgonj 225MW CCPP Unit-3 (Oil) | Sirajgonj 400 MW CCPP Unit-4 | Rupsha 105 MW PP (Orion rupsha) | Baghabari 200 MW PP (Paramount) | Bagura 113 MW PP (Confidence)-2 | Madhumati 100 MW PP | Rangpur 113 MW PP (Confidence) | Sirajgonj 400MW CCPP Unit-4 (Oil) | Sympa Solar Power 8MW | Confidence Power Bogura Unit-1 113 MW | Payra 1320 MW | Bhola Nutan Biddut BD LTD (GAS) | Bhola Nutan Biddut BD LTD (OIL) | United Payra Power Ltd. | Sirajgonj 6.55 MW Solar | Mongla Orion 100 MW Solar PP | Energypac Power Venture Thakurgaon Ltd. | Khulna 330 MW CCPP (OIL) | Khulna 330 MW CCPP (GAS) | Rampal 1320 MW (BIFPCL) | Intraco Solar 30 MW | Barisal 307 MW | Adani Power Jharkhanda Ltd | Teesta Solar Limited | Kulna 225 MW CCPP (GAS) | WesternBlank | Eastern Grid Total | Western Grid Total | Total (MW) | Gas (Public) | HVDC | Gas (Private) | HSD (Private) | HFO (Private) | Coal | Hydro | HSD (Public) | HFO (Public) | Tripura | Solar | Wind | Shortage | Water Level
1:00 | 0 | 0 | 0 | 180 | 0 | 77 | 0 | 400 | 0 |  | 0 | 450 | 298 | 0 | 0 | 30 | 331 | 0 | 0 | 0 | 8 | 16 | 0 | 0 | 0 | 0 | 0 | 55 | 55 | 0 | 13 | 13 | 25 | 33 | 0 | 0 | 0 | 30 | 100 | 0 | 8 | 211 | 0 | 0 | 0 |  | 6 | 65 | 34 | 0 | 0 | 0 | 14 | 42 | 0 | 0 | 0 | 310 | 270 | 224 | 63 | 50 | 36 | 55 | 0 | 51 | 0 | 0 | 16 | 0 | 0 | 32 | 14 | 108 | 146 | 0 | 0 | 0 | 30 | 30 | 50 | 40 | 0 | 0 | 57 | 0 | 0 | 0 | 0 | 0 | 0 | 280 | 23 | 5 | 0 | 0 | 0 | 0 | 65 | 0 | 54 | 0 | 49 | 155 | 0 | 365 | 65 | 17 | 0 | 0 | 52 | 0 | 0 | 52 | 52 | 48 | 340 | 40 | 0 | 35 | 17 | 0 | 17 | 0 | 115 | 0 | 296 | 12 | 0 | 450 | 0 | 748 | 380 | 250 | 0 |  | 303 | 0 | 345 | 0 | 0 | 0 | 0 | 0 | 0 | 0 | 0 | 130 | 10 | 0 | 0 | 0 | 0 | 0 | 0 | 0 | 0 | 0 | 0 | 0 | 0 | 0 | 0 | 5 | 72 | 0 | 230 | 0 | 0 | 0 | 0 | 187 | 0 | 0 | 0 | 185 | 0 | 398 | 17 | 0 | 0 | 0 | 9 | 0 | 0 | 0 | 800 | 220 | 0 | 0 | 0 | 0 | 35 | 0 | 0 | 310 | 0 | 200 | 759 | 0 | 0 |  | 8058 | 4215 | 12273 | 4400 | 303 | 2664 | 0 | 1072 | 3569 | 30 | 0 | 127 | 108 | 0 | 0 | 0 | 74.01
2:00 | 0 | 0 | 0 | 180 | 0 | 77 | 0 | 400 | 0 |  | 0 | 450 | 299 | 0 | 0 | 15 | 335 | 0 | 0 | 0 | 8 | 0 | 0 | 0 | 0 | 0 | 0 | 55 | 0 | 0 | 13 | 13 | 25 | 33 | 0 | 0 | 0 | 30 | 100 | 0 | 8 | 211 | 0 | 0 | 0 |  | 0 | 24 | 17 | 0 | 0 | 0 | 14 | 42 | 0 | 0 | 0 | 310 | 270 | 222 | 36 | 0 | 36 | 55 | 0 | 51 | 0 | 0 | 16 | 0 | 0 | 32 | 16 | 106 | 150 | 0 | 0 | 0 | 30 | 30 | 50 | 40 | 0 | 0 | 57 | 0 | 0 | 0 | 0 | 0 | 0 | 275 | 23 | 5 | 0 | 0 | 0 | 0 | 32 | 0 | 34 | 0 | 49 | 144 | 0 | 365 | 45 | 0 | 0 | 0 | 52 | 0 | 0 | 52 | 49 | 48 | 340 | 17 | 0 | 35 | 17 | 0 | 17 | 0 | 115 | 0 | 296 | 0 | 0 | 450 | 0 | 748 | 380 | 250 | 0 |  | 399 | 0 | 345 | 0 | 0 | 0 | 0 | 0 | 0 | 0 | 0 | 130 | 10 | 0 | 0 | 0 | 0 | 0 | 0 | 0 | 0 | 0 | 0 | 0 | 0 | 0 | 0 | 5 | 72 | 0 | 230 | 0 | 0 | 0 | 0 | 185 | 0 | 0 | 0 | 184 | 0 | 396 | 0 | 0 | 0 | 0 | 0 | 0 | 0 | 0 | 700 | 220 | 0 | 0 | 0 | 0 | 0 | 0 | 0 | 310 | 0 | 200 | 671 | 0 | 0 |  | 7694 | 4057 | 11751 | 4355 | 399 | 2631 | 0 | 808 | 3381 | 30 | 0 | 41 | 106 | 0 | 0 | 0 | 74.01
3:00 | 0 | 0 | 0 | 180 | 0 | 77 | 0 | 400 | 0 |  | 0 | 450 | 290 | 0 | 0 | 0 | 325 | 0 | 0 | 0 | 0 | 0 | 0 | 0 | 0 | 0 | 0 | 55 | 0 | 0 | 13 | 13 | 25 | 33 | 0 | 0 | 0 | 30 | 100 | 0 | 8 | 211 | 0 | 0 | 0 |  | 0 | 24 | 17 | 0 | 0 | 0 | 14 | 42 | 0 | 0 | 0 | 310 | 270 | 225 | 8 | 0 | 36 | 55 | 0 | 51 | 0 | 0 | 0 | 0 | 0 | 32 | 16 | 100 | 156 | 0 | 0 | 0 | 30 | 30 | 50 | 0 | 0 | 0 | 57 | 0 | 0 | 0 | 0 | 0 | 0 | 265 | 23 | 5 | 0 | 0 | 0 | 0 | 8 | 0 | 35 | 0 | 49 | 137 | 0 | 365 | 18 | 0 | 0 | 0 | 52 | 0 | 0 | 52 | 48 | 48 | 340 | 0 | 0 | 35 | 17 | 0 | 17 | 0 | 115 | 0 | 286 | 0 | 0 | 400 | 0 | 749 | 300 | 250 | 0 |  | 655 | 0 | 345 | 0 | 0 | 0 | 0 | 0 | 0 | 0 | 0 | 130 | 10 | 0 | 0 | 0 | 0 | 0 | 0 | 0 | 0 | 0 | 0 | 0 | 0 | 0 | 0 | 5 | 72 | 0 | 230 | 0 | 0 | 0 | 0 | 184 | 0 | 0 | 0 | 183 | 0 | 380 | 0 | 0 | 0 | 0 | 0 | 0 | 0 | 0 | 560 | 220 | 0 | 0 | 0 | 0 | 0 | 0 | 0 | 320 | 0 | 200 | 455 | 0 | 0 |  | 7347 | 3949 | 11296 | 4342 | 655 | 2448 | 0 | 694 | 2986 | 30 | 0 | 41 | 100 | 0 | 0 | 0 | 74.01
4:00 | 0 | 0 | 0 | 180 | 0 | 77 | 0 | 366 | 0 |  | 0 | 450 | 286 | 0 | 0 | 0 | 280 | 0 | 0 | 0 | 0 | 0 | 0 | 0 | 0 | 0 | 0 | 55 | 0 | 0 | 13 | 13 | 17 | 33 | 0 | 0 | 0 | 30 | 102 | 0 | 8 | 211 | 0 | 0 | 0 |  | 0 | 8 | 0 | 0 | 0 | 0 | 14 | 42 | 0 | 0 | 0 | 285 | 270 | 215 | 8 | 0 | 36 | 46 | 0 | 20 | 0 | 0 | 0 | 0 | 0 | 32 | 16 | 96 | 156 | 0 | 0 | 0 | 30 | 30 | 22 | 20 | 0 | 0 | 40 | 0 | 0 | 0 | 0 | 0 | 0 | 270 | 23 | 5 | 0 | 0 | 0 | 0 | 8 | 0 | 0 | 0 | 25 | 139 | 0 | 307 | 8 | 0 | 0 | 0 | 15 | 0 | 0 | 34 | 26 | 25 | 310 | 0 | 0 | 35 | 17 | 0 | 17 | 0 | 115 | 0 | 285 | 0 | 0 | 350 | 0 | 750 | 300 | 250 | 0 |  | 916 | 0 | 345 | 0 | 0 | 0 | 0 | 0 | 0 | 0 | 0 | 72 | 4 | 0 | 0 | 0 | 0 | 0 | 0 | 0 | 0 | 0 | 0 | 0 | 0 | 0 | 0 | 5 | 72 | 0 | 230 | 0 | 0 | 0 | 0 | 165 | 0 | 0 | 0 | 171 | 0 | 290 | 0 | 0 | 0 | 0 | 0 | 0 | 0 | 0 | 530 | 180 | 0 | 0 | 0 | 0 | 0 | 0 | 0 | 310 | 0 | 200 | 424 | 0 | 0 |  | 6821 | 3914 | 10735 | 4027 | 916 | 2265 | 0 | 527 | 2866 | 30 | 0 | 8 | 96 | 0 | 0 | 0 | 74.01
5:00 | 0 | 0 | 0 | 180 | 0 | 0 | 0 | 361 | 0 |  | 0 | 350 | 277 | 0 | 0 | 0 | 280 | 0 | 0 | 0 | 0 | 0 | 0 | 0 | 0 | 0 | 0 | 0 | 0 | 0 | 13 | 13 | 17 | 33 | 0 | 0 | 0 | 30 | 105 | 0 | 0 | 210 | 0 | 0 | 0 |  | 0 | 0 | 0 | 0 | 0 | 0 | 14 | 42 | 0 | 0 | 0 | 285 | 270 | 226 | 8 | 0 | 36 | 17 | 0 | 0 | 0 | 0 | 0 | 0 | 0 | 32 | 16 | 98 | 158 | 0 | 0 | 0 | 30 | 30 | 22 | 20 | 0 | 0 | 40 | 0 | 0 | 0 | 0 | 0 | 0 | 265 | 16 | 5 | 0 | 0 | 0 | 0 | 0 | 0 | 0 | 0 | 12 | 138 | 0 | 307 | 0 | 0 | 0 | 0 | 15 | 0 | 0 | 34 | 28 | 25 | 310 | 0 | 0 | 35 | 17 | 0 | 0 | 0 | 72 | 0 | 285 | 0 | 0 | 350 | 0 | 741 | 300 | 250 | 0 |  | 917 | 0 | 320 | 0 | 0 | 0 | 0 | 0 | 0 | 0 | 0 | 72 | 10 | 0 | 0 | 0 | 0 | 0 | 0 | 0 | 0 | 0 | 0 | 0 | 0 | 0 | 0 | 5 | 72 | 0 | 230 | 0 | 0 | 0 | 0 | 159 | 0 | 0 | 0 | 161 | 0 | 287 | 0 | 0 | 0 | 0 | 0 | 0 | 0 | 0 | 500 | 180 | 0 | 0 | 0 | 0 | 0 | 0 | 0 | 310 | 0 | 150 | 422 | 0 | 0 |  | 6418 | 3795 | 10213 | 3989 | 917 | 2028 | 0 | 376 | 2775 | 30 | 0 | 0 | 98 | 0 | 0 | 0 | 74.01
6:00 | 0 | 0 | 0 | 180 | 0 | 0 | 0 | 322 | 0 |  | 0 | 300 | 286 | 0 | 0 | 0 | 230 | 0 | 0 | 0 | 0 | 0 | 0 | 0 | 0 | 0 | 0 | 0 | 0 | 0 | 13 | 13 | 17 | 33 | 0 | 0 | 0 | 30 | 103 | 0 | 0 | 210 | 0 | 0 | 0 |  | 0 | 0 | 0 | 0 | 0 | 0 | 14 | 42 | 0 | 0 | 0 | 280 | 240 | 225 | 8 | 0 | 10 | 10 | 0 | 0 | 0 | 0 | 0 | 0 | 0 | 32 | 16 | 80 | 110 | 0 | 0 | 0 | 30 | 30 | 0 | 10 | 0 | 0 | 40 | 0 | 0 | 0 | 0 | 0 | 0 | 255 | 16 | 5 | 0 | 0 | 0 | 0 | 0 | 0 | 0 | 1 | 12 | 100 | 0 | 307 | 0 | 0 | 0 | 0 | 15 | 0 | 0 | 17 | 28 | 12 | 310 | 0 | 0 | 35 | 17 | 0 | 0 | 1 | 72 | 0 | 250 | 0 | 0 | 350 | 0 | 748 | 250 | 250 | 4 |  | 916 | 0 | 250 | 0 | 0 | 0 | 0 | 0 | 0 | 0 | 0 | 72 | 9 | 0 | 0 | 0 | 0 | 0 | 0 | 0 | 0 | 0 | 0 | 0 | 0 | 0 | 0 | 5 | 72 | 0 | 180 | 0 | 0 | 0 | 0 | 159 | 0 | 0 | 0 | 160 | 0 | 250 | 0 | 0 | 0 | 0 | 0 | 0 | 0 | 0 | 500 | 180 | 0 | 0 | 0 | 5 | 0 | 0 | 0 | 315 | 1 | 150 | 426 | 8 | 0 |  | 5969 | 3658 | 9627 | 3682 | 916 | 1850 | 0 | 308 | 2741 | 30 | 0 | 0 | 80 | 20 | 0 | 0 | 74.01
7:00 | 0 | 0 | 0 | 170 | 0 | 0 | 0 | 320 | 0 |  | 0 | 300 | 244 | 0 | 0 | 0 | 230 | 0 | 0 | 0 | 0 | 0 | 0 | 0 | 0 | 0 | 0 | 0 | 0 | 0 | 13 | 13 | 17 | 33 | 0 | 0 | 0 | 30 | 100 | 0 | 0 | 212 | 0 | 0 | 0 |  | 0 | 0 | 0 | 0 | 0 | 0 | 14 | 0 | 0 | 0 | 0 | 285 | 240 | 150 | 0 | 0 | 0 | 10 | 0 | 0 | 0 | 0 | 0 | 0 | 0 | 32 | 16 | 74 | 113 | 0 | 0 | 0 | 30 | 30 | 0 | 0 | 0 | 0 | 40 | 0 | 0 | 0 | 0 | 0 | 0 | 250 | 16 | 0 | 0 | 0 | 0 | 0 | 0 | 0 | 0 | 5 | 0 | 51 | 0 | 307 | 0 | 0 | 0 | 1 | 15 | 0 | 0 | 17 | 28 | 0 | 310 | 0 | 2 | 35 | 17 | 0 | 0 | 1 | 53 | 0 | 250 | 0 | 0 | 325 | 0 | 749 | 250 | 250 | 8 |  | 799 | 0 | 250 | 0 | 0 | 0 | 0 | 0 | 0 | 0 | 0 | 72 | 7 | 0 | 0 | 0 | 0 | 0 | 0 | 0 | 0 | 0 | 0 | 0 | 0 | 0 | 0 | 0 | 73 | 0 | 180 | 0 | 0 | 0 | 0 | 153 | 0 | 0 | 0 | 140 | 0 | 250 | 0 | 0 | 0 | 0 | 0 | 0 | 1 | 0 | 500 | 180 | 0 | 0 | 0 | 25 | 0 | 0 | 0 | 311 | 5 | 150 | 425 | 22 | 0 |  | 5656 | 3543 | 9199 | 3556 | 799 | 1741 | 0 | 216 | 2713 | 30 | 0 | 0 | 74 | 70 | 0 | 0 | 74.01
8:00 | 0 | 0 | 0 | 110 | 0 | 0 | 0 | 290 | 0 |  | 0 | 300 | 243 | 0 | 0 | 0 | 230 | 0 | 0 | 0 | 0 | 0 | 0 | 0 | 0 | 0 | 0 | 0 | 0 | 0 | 13 | 13 | 17 | 0 | 0 | 0 | 0 | 30 | 105 | 0 | 0 | 199 | 0 | 0 | 0 |  | 0 | 0 | 0 | 0 | 0 | 0 | 14 | 2 | 0 | 0 | 0 | 280 | 240 | 140 | 0 | 0 | 10 | 0 | 0 | 0 | 0 | 0 | 0 | 0 | 0 | 32 | 0 | 98 | 112 | 0 | 0 | 0 | 25 | 30 | 0 | 0 | 0 | 0 | 40 | 0 | 0 | 0 | 0 | 0 | 0 | 200 | 0 | 2 | 0 | 0 | 0 | 0 | 0 | 0 | 0 | 0 | 0 | 51 | 0 | 245 | 0 | 0 | 0 | 3 | 15 | 0 | 0 | 17 | 26 | 0 | 295 | 0 | 9 | 0 | 17 | 0 | 0 | 3 | 50 | 0 | 230 | 0 | 0 | 270 | 0 | 749 | 250 | 250 | 34 |  | 750 | 0 | 250 | 0 | 0 | 0 | 0 | 0 | 0 | 0 | 0 | 72 | 6 | 0 | 0 | 0 | 0 | 0 | 0 | 0 | 0 | 0 | 0 | 0 | 0 | 0 | 0 | 0 | 73 | 0 | 180 | 0 | 0 | 0 | 0 | 140 | 0 | 0 | 0 | 145 | 0 | 180 | 0 | 0 | 0 | 0 | 0 | 0 | 2 | 0 | 500 | 180 | 0 | 0 | 0 | 38 | 0 | 0 | 0 | 310 | 15 | 150 | 426 | 90 | 0 |  | 5289 | 3507 | 8796 | 3279 | 750 | 1611 | 0 | 176 | 2658 | 30 | 0 | 0 | 98 | 194 | 0 | 0 | 74.01
9:00 | 0 | 0 | 0 | 110 | 0 | 0 | 0 | 274 | 0 |  | 0 | 280 | 240 | 0 | 0 | 0 | 230 | 0 | 0 | 0 | 0 | 0 | 0 | 0 | 0 | 0 | 0 | 0 | 0 | 0 | 13 | 10 | 17 | 0 | 0 | 0 | 0 | 30 | 103 | 0 | 0 | 186 | 0 | 0 | 0 |  | 0 | 0 | 0 | 0 | 0 | 0 | 14 | 2 | 0 | 0 | 0 | 270 | 240 | 180 | 0 | 0 | 10 | 1 | 0 | 0 | 0 | 0 | 0 | 0 | 0 | 32 | 0 | 102 | 111 | 0 | 0 | 1 | 15 | 30 | 0 | 0 | 0 | 0 | 10 | 0 | 0 | 0 | 0 | 0 | 0 | 180 | 0 | 2 | 0 | 0 | 0 | 0 | 0 | 0 | 0 | 15 | 8 | 51 | 0 | 246 | 0 | 0 | 0 | 4 | 0 | 0 | 0 | 17 | 26 | 4 | 285 | 0 | 0 | 0 | 0 | 0 | 0 | 17 | 35 | 0 | 230 | 0 | 0 | 272 | 0 | 754 | 250 | 250 | 53 |  | 804 | 0 | 250 | 0 | 0 | 0 | 0 | 0 | 0 | 0 | 0 | 80 | 6 | 0 | 0 | 0 | 0 | 0 | 0 | 0 | 0 | 0 | 0 | 0 | 0 | 0 | 0 | 0 | 74 | 0 | 180 | 0 | 0 | 0 | 0 | 140 | 0 | 0 | 0 | 130 | 0 | 180 | 0 | 0 | 0 | 0 | 0 | 0 | 0 | 0 | 500 | 180 | 0 | 0 | 4 | 36 | 0 | 0 | 0 | 312 | 25 | 150 | 423 | 113 | 0 |  | 5210 | 3587 | 8797 | 3218 | 804 | 1569 | 0 | 141 | 2665 | 30 | 0 | 0 | 102 | 268 | 0 | 0 | 74
10:00 | 0 | 0 | 0 | 110 | 0 | 0 | 0 | 293 | 0 |  | 0 | 350 | 261 | 0 | 0 | 0 | 270 | 0 | 0 | 0 | 0 | 16 | 0 | 0 | 0 | 0 | 0 | 0 | 0 | 0 | 0 | 13 | 17 | 24 | 0 | 0 | 0 | 30 | 108 | 0 | 0 | 187 | 0 | 0 | 0 |  | 0 | 0 | 0 | 0 | 0 | 0 | 14 | 6 | 0 | 0 | 0 | 270 | 240 | 227 | 0 | 0 | 10 | 7 | 0 | 0 | 0 | 0 | 0 | 0 | 0 | 0 | 0 | 24 | 138 | 0 | 0 | 2 | 5 | 30 | 0 | 0 | 0 | 0 | 10 | 0 | 0 | 0 | 0 | 0 | 0 | 230 | 0 | 2 | 0 | 0 | 0 | 0 | 2 | 0 | 0 | 18 | 25 | 51 | 0 | 246 | 2 | 0 | 0 | 5 | 0 | 0 | 0 | 0 | 26 | 24 | 325 | 0 | 0 | 0 | 0 | 0 | 0 | 22 | 35 | 0 | 240 | 0 | 0 | 272 | 0 | 755 | 250 | 160 | 8 |  | 917 | 0 | 250 | 0 | 0 | 0 | 0 | 0 | 0 | 0 | 0 | 80 | 5 | 0 | 0 | 0 | 0 | 0 | 0 | 0 | 0 | 0 | 0 | 0 | 0 | 0 | 0 | 0 | 70 | 0 | 180 | 0 | 0 | 0 | 0 | 140 | 0 | 0 | 0 | 132 | 0 | 230 | 0 | 0 | 0 | 0 | 0 | 0 | 0 | 0 | 500 | 180 | 0 | 0 | 4 | 90 | 0 | 0 | 0 | 310 | 28 | 150 | 425 | 178 | 0 |  | 5360 | 3869 | 9229 | 3381 | 917 | 1679 | 0 | 165 | 2662 | 30 | 0 | 16 | 24 | 355 | 0 | 0 | 74
11:00 | 0 | 0 | 0 | 160 | 0 | 0 | 0 | 305 | 0 |  | 0 | 420 | 263 | 0 | 0 | 0 | 335 | 0 | 0 | 0 | 0 | 16 | 0 | 0 | 0 | 0 | 0 | 0 | 0 | 0 | 0 | 0 | 25 | 33 | 0 | 0 | 0 | 30 | 103 | 0 | 0 | 210 | 0 | 0 | 0 |  | 0 | 0 | 0 | 0 | 0 | 0 | 14 | 2 | 0 | 0 | 0 | 280 | 240 | 225 | 0 | 0 | 27 | 10 | 0 | 0 | 0 | 0 | 0 | 0 | 0 | 24 | 6 | 86 | 155 | 0 | 0 | 2 | 5 | 30 | 31 | 0 | 0 | 0 | 62 | 0 | 0 | 0 | 0 | 0 | 0 | 295 | 0 | 2 | 0 | 0 | 0 | 0 | 24 | 0 | 9 | 7 | 40 | 55 | 0 | 340 | 24 | 13 | 0 | 5 | 15 | 0 | 0 | 17 | 32 | 61 | 380 | 20 | 39 | 0 | 0 | 0 | 0 | 30 | 35 | 0 | 240 | 0 | 0 | 341 | 0 | 586 | 300 | 160 | 79 |  | 917 | 0 | 250 | 0 | 0 | 0 | 0 | 0 | 0 | 0 | 0 | 80 | 6 | 0 | 0 | 0 | 0 | 0 | 0 | 0 | 0 | 0 | 0 | 0 | 0 | 0 | 0 | 5 | 72 | 0 | 180 | 0 | 0 | 0 | 0 | 140 | 0 | 0 | 0 | 131 | 0 | 230 | 0 | 0 | 0 | 0 | 0 | 0 | 0 | 0 | 500 | 180 | 0 | 0 | 4 | 1 | 0 | 0 | 0 | 311 | 24 | 150 | 427 | 193 | 0 |  | 6248 | 3801 | 10049 | 3807 | 917 | 1897 | 0 | 345 | 2567 | 30 | 0 | 16 | 86 | 384 | 0 | 0 | 73.99
12:00 | 0 | 0 | 0 | 160 | 0 | 0 | 0 | 283 | 0 |  | 0 | 450 | 276 | 0 | 0 | 0 | 335 | 0 | 0 | 0 | 0 | 16 | 0 | 0 | 0 | 0 | 0 | 0 | 0 | 0 | 18 | 0 | 25 | 33 | 8 | 0 | 0 | 30 | 108 | 0 | 0 | 212 | 0 | 0 | 0 |  | 0 | 0 | 0 | 0 | 0 | 0 | 14 | 2 | 0 | 0 | 0 | 285 | 320 | 222 | 0 | 0 | 32 | 17 | 0 | 0 | 0 | 0 | 0 | 0 | 0 | 32 | 8 | 86 | 155 | 0 | 0 | 2 | 10 | 30 | 44 | 17 | 0 | 0 | 62 | 0 | 0 | 0 | 0 | 0 | 0 | 300 | 8 | 2 | 0 | 0 | 0 | 0 | 24 | 0 | 16 | 6 | 49 | 66 | 0 | 365 | 45 | 17 | 0 | 2 | 15 | 0 | 0 | 17 | 55 | 61 | 395 | 34 | 46 | 0 | 0 | 0 | 0 | 29 | 38 | 0 | 240 | 0 | 0 | 409 | 2 | 589 | 300 | 160 | 16 |  | 918 | 0 | 250 | 0 | 0 | 0 | 0 | 0 | 0 | 0 | 0 | 80 | 6 | 0 | 0 | 0 | 0 | 0 | 0 | 0 | 0 | 0 | 0 | 0 | 0 | 0 | 0 | 5 | 70 | 0 | 180 | 0 | 0 | 0 | 0 | 140 | 0 | 0 | 0 | 140 | 0 | 344 | 0 | 0 | 0 | 0 | 0 | 0 | 0 | 0 | 520 | 180 | 0 | 8 | 5 | 1 | 0 | 0 | 0 | 310 | 22 | 150 | 427 | 205 | 0 |  | 6598 | 3961 | 10559 | 3969 | 918 | 2096 | 0 | 453 | 2655 | 30 | 0 | 16 | 86 | 334 | 2 | 0 | 73.99
13:00 | 0 | 0 | 0 | 180 | 0 | 33 | 0 | 396 | 0 |  | 0 | 450 | 256 | 0 | 0 | 0 | 335 | 0 | 0 | 0 | 8 | 48 | 0 | 0 | 0 | 0 | 0 | 17 | 0 | 0 | 28 | 0 | 25 | 32 | 8 | 0 | 0 | 30 | 102 | 0 | 0 | 210 | 0 | 0 | 0 |  | 0 | 0 | 0 | 0 | 5 | 0 | 14 | 3 | 0 | 0 | 0 | 310 | 270 | 223 | 0 | 0 | 33 | 45 | 0 | 4 | 0 | 0 | 0 | 0 | 0 | 32 | 8 | 102 | 141 | 0 | 0 | 2 | 10 | 37 | 50 | 27 | 0 | 0 | 60 | 0 | 0 | 0 | 0 | 0 | 0 | 290 | 8 | 2 | 0 | 0 | 0 | 0 | 45 | 0 | 42 | 19 | 49 | 19 | 0 | 366 | 45 | 17 | 0 | 0 | 15 | 0 | 0 | 34 | 55 | 60 | 380 | 50 | 43 | 17 | 9 | 0 | 0 | 33 | 70 | 0 | 300 | 0 | 0 | 442 | 1 | 578 | 300 | 200 | 17 |  | 917 | 0 | 320 | 0 | 0 | 0 | 0 | 0 | 0 | 0 | 0 | 80 | 0 | 0 | 0 | 0 | 0 | 0 | 0 | 0 | 0 | 0 | 0 | 0 | 0 | 0 | 0 | 5 | 71 | 0 | 215 | 0 | 0 | 0 | 0 | 140 | 0 | 0 | 0 | 169 | 0 | 375 | 0 | 0 | 0 | 0 | 0 | 0 | 0 | 0 | 540 | 180 | 0 | 32 | 5 | 11 | 30 | 0 | 0 | 310 | 19 | 150 | 423 | 192 | 0 |  | 7040 | 4184 | 11224 | 4216 | 917 | 2213 | 0 | 627 | 2729 | 30 | 0 | 48 | 102 | 341 | 1 | 0 | 73.98
14:00 | 0 | 0 | 0 | 180 | 0 | 52 | 0 | 383 | 0 |  | 0 | 400 | 283 | 0 | 0 | 0 | 300 | 0 | 0 | 0 | 8 | 48 | 0 | 0 | 0 | 0 | 0 | 35 | 0 | 0 | 26 | 0 | 25 | 32 | 8 | 0 | 0 | 30 | 104 | 0 | 0 | 210 | 0 | 0 | 0 |  | 0 | 0 | 0 | 0 | 15 | 6 | 14 | 2 | 0 | 0 | 0 | 280 | 270 | 220 | 0 | 0 | 36 | 49 | 0 | 51 | 0 | 0 | 0 | 0 | 0 | 32 | 10 | 100 | 140 | 0 | 0 | 2 | 10 | 29 | 50 | 30 | 0 | 0 | 59 | 0 | 0 | 0 | 0 | 0 | 0 | 280 | 22 | 8 | 0 | 0 | 0 | 0 | 45 | 0 | 66 | 8 | 49 | 17 | 0 | 305 | 45 | 17 | 0 | 2 | 49 | 0 | 5 | 34 | 45 | 60 | 310 | 52 | 46 | 17 | 17 | 0 | 5 | 27 | 72 | 0 | 300 | 0 | 0 | 450 | 5 | 588 | 250 | 200 | 3 |  | 920 | 0 | 320 | 0 | 0 | 0 | 0 | 0 | 0 | 0 | 0 | 80 | 0 | 0 | 0 | 0 | 0 | 0 | 0 | 0 | 0 | 0 | 0 | 0 | 0 | 0 | 0 | 5 | 70 | 0 | 230 | 0 | 0 | 0 | 0 | 140 | 0 | 0 | 0 | 160 | 0 | 340 | 0 | 0 | 0 | 0 | 0 | 0 | 0 | 0 | 540 | 180 | 0 | 35 | 4 | 8 | 35 | 0 | 0 | 310 | 28 | 150 | 427 | 98 | 0 |  | 6928 | 4080 | 11008 | 4010 | 920 | 2167 | 0 | 737 | 2765 | 30 | 0 | 48 | 100 | 226 | 5 | 0 | 73.99
15:00 | 0 | 0 | 0 | 160 | 0 | 66 | 0 | 392 | 0 |  | 0 | 420 | 300 | 0 | 0 | 0 | 300 | 0 | 0 | 0 | 8 | 48 | 0 | 0 | 0 | 0 | 0 | 35 | 0 | 0 | 27 | 13 | 25 | 32 | 8 | 0 | 0 | 30 | 100 | 0 | 0 | 210 | 0 | 0 | 0 |  | 0 | 0 | 0 | 0 | 28 | 6 | 14 | 2 | 0 | 0 | 0 | 295 | 290 | 218 | 8 | 0 | 33 | 49 | 0 | 43 | 0 | 0 | 0 | 0 | 0 | 24 | 14 | 102 | 132 | 0 | 0 | 2 | 43 | 34 | 50 | 36 | 0 | 0 | 59 | 0 | 0 | 0 | 0 | 0 | 0 | 300 | 22 | 8 | 0 | 0 | 0 | 0 | 46 | 0 | 71 | 13 | 49 | 17 | 0 | 345 | 49 | 17 | 0 | 2 | 52 | 0 | 34 | 34 | 45 | 60 | 320 | 52 | 21 | 17 | 17 | 0 | 17 | 20 | 72 | 0 | 295 | 0 | 0 | 451 | 11 | 589 | 250 | 200 | 11 |  | 918 | 0 | 360 | 0 | 0 | 0 | 0 | 0 | 0 | 0 | 0 | 80 | 0 | 0 | 0 | 0 | 0 | 0 | 0 | 9 | 0 | 0 | 0 | 0 | 0 | 0 | 0 | 0 | 73 | 0 | 230 | 0 | 0 | 0 | 0 | 166 | 0 | 0 | 0 | 163 | 0 | 354 | 0 | 0 | 0 | 0 | 0 | 0 | 0 | 0 | 560 | 180 | 0 | 35 | 3 | 2 | 35 | 0 | 0 | 309 | 22 | 150 | 428 | 141 | 0 |  | 7163 | 4218 | 11381 | 4174 | 918 | 2258 | 0 | 804 | 2790 | 30 | 0 | 57 | 102 | 237 | 11 | 0 | 73.97
16:00 | 0 | 0 | 0 | 180 | 0 | 22 | 0 | 409 | 0 |  | 0 | 420 | 288 | 0 | 0 | 0 | 330 | 0 | 0 | 0 | 8 | 48 | 0 | 0 | 0 | 0 | 0 | 35 | 0 | 0 | 27 | 13 | 25 | 32 | 8 | 0 | 0 | 30 | 100 | 0 | 0 | 212 | 0 | 0 | 0 |  | 0 | 1 | 0 | 0 | 32 | 6 | 14 | 2 | 0 | 0 | 0 | 305 | 285 | 216 | 8 | 0 | 34 | 47 | 0 | 51 | 0 | 0 | 0 | 0 | 0 | 24 | 14 | 98 | 140 | 0 | 0 | 1 | 43 | 37 | 50 | 36 | 0 | 0 | 59 | 0 | 0 | 0 | 0 | 0 | 0 | 305 | 22 | 8 | 0 | 0 | 0 | 0 | 56 | 0 | 71 | 8 | 49 | 17 | 0 | 375 | 49 | 17 | 0 | 0 | 52 | 0 | 34 | 34 | 45 | 60 | 330 | 52 | 21 | 17 | 17 | 0 | 17 | 0 | 72 | 0 | 295 | 0 | 0 | 0 | 6 | 588 | 340 | 200 | 12 |  | 918 | 0 | 360 | 0 | 0 | 0 | 0 | 0 | 0 | 0 | 0 | 80 | 0 | 0 | 0 | 0 | 0 | 0 | 0 | 9 | 0 | 0 | 0 | 0 | 0 | 0 | 0 | 5 | 71 | 0 | 230 | 0 | 0 | 0 | 0 | 195 | 0 | 0 | 0 | 184 | 0 | 355 | 0 | 0 | 0 | 0 | 0 | 0 | 0 | 0 | 560 | 180 | 0 | 35 | 2 | 10 | 35 | 0 | 0 | 316 | 14 | 150 | 425 | 94 | 0 |  | 6859 | 4228 | 11087 | 4353 | 918 | 2304 | 0 | 818 | 2340 | 30 | 0 | 58 | 98 | 162 | 6 | 0 | 73.97
17:00 | 0 | 0 | 0 | 180 | 0 | 22 | 0 | 411 | 0 |  | 0 | 420 | 308 | 0 | 0 | 0 | 333 | 0 | 0 | 0 | 8 | 48 | 0 | 0 | 0 | 0 | 0 | 35 | 0 | 0 | 27 | 13 | 25 | 32 | 8 | 0 | 0 | 30 | 100 | 0 | 5 | 212 | 0 | 0 | 0 |  | 0 | 41 | 34 | 24 | 40 | 6 | 14 | 2 | 0 | 0 | 0 | 285 | 270 | 219 | 8 | 0 | 33 | 46 | 0 | 51 | 0 | 0 | 6 | 0 | 0 | 24 | 14 | 100 | 142 | 0 | 0 | 0 | 43 | 36 | 50 | 36 | 0 | 0 | 59 | 0 | 0 | 0 | 0 | 0 | 0 | 290 | 22 | 8 | 0 | 0 | 0 | 0 | 58 | 0 | 66 | 3 | 49 | 17 | 0 | 365 | 48 | 17 | 0 | 0 | 52 | 1 | 34 | 70 | 73 | 60 | 320 | 52 | 10 | 17 | 17 | 0 | 17 | 6 | 72 | 0 | 285 | 5 | 0 | 0 | 5 | 588 | 300 | 250 | 9 |  | 919 | 0 | 340 | 0 | 0 | 0 | 0 | 0 | 0 | 0 | 0 | 130 | 5 | 0 | 0 | 0 | 0 | 0 | 0 | 9 | 0 | 0 | 0 | 0 | 0 | 0 | 0 | 5 | 71 | 0 | 230 | 0 | 0 | 0 | 0 | 187 | 0 | 0 | 0 | 183 | 0 | 395 | 0 | 0 | 0 | 0 | 0 | 0 | 0 | 0 | 560 | 220 | 0 | 35 | 0 | 12 | 35 | 0 | 0 | 313 | 7 | 150 | 429 | 44 | 0 |  | 6986 | 4279 | 11265 | 4317 | 919 | 2403 | 0 | 922 | 2341 | 30 | 0 | 137 | 100 | 91 | 5 | 0 | 73.96
18:00 | 0 | 0 | 0 | 180 | 0 | 22 | 0 | 412 | 0 |  | 0 | 420 | 306 | 1 | 0 | 0 | 300 | 0 | 0 | 0 | 8 | 48 | 0 | 0 | 0 | 0 | 0 | 35 | 5 | 0 | 27 | 13 | 33 | 32 | 8 | 0 | 0 | 30 | 100 | 0 | 18 | 213 | 0 | 0 | 0 |  | 0 | 60 | 34 | 12 | 55 | 19 | 14 | 5 | 0 | 0 | 0 | 300 | 285 | 202 | 8 | 0 | 37 | 48 | 0 | 5 | 0 | 19 | 16 | 0 | 0 | 32 | 14 | 92 | 142 | 0 | 0 | 0 | 43 | 31 | 22 | 10 | 0 | 0 | 59 | 0 | 0 | 0 | 0 | 0 | 0 | 280 | 22 | 8 | 0 | 0 | 0 | 0 | 58 | 0 | 55 | 0 | 62 | 17 | 0 | 337 | 58 | 17 | 29 | 0 | 52 | 17 | 51 | 70 | 93 | 60 | 310 | 52 | 2 | 17 | 17 | 0 | 17 | 0 | 72 | 0 | 295 | 17 | 0 | 0 | 0 | 589 | 300 | 250 | 3 |  | 918 | 0 | 250 | 0 | 0 | 0 | 0 | 0 | 0 | 0 | 0 | 80 | 7 | 0 | 0 | 0 | 0 | 0 | 0 | 9 | 0 | 0 | 0 | 0 | 0 | 0 | 0 | 5 | 71 | 0 | 230 | 0 | 0 | 0 | 0 | 188 | 0 | 0 | 0 | 185 | 0 | 347 | 0 | 0 | 0 | 0 | 0 | 0 | 0 | 0 | 550 | 180 | 0 | 0 | 0 | 2 | 35 | 0 | 0 | 310 | 1 | 150 | 428 | 9 | 0 |  | 7002 | 3955 | 10957 | 4149 | 918 | 2210 | 0 | 1026 | 2328 | 30 | 0 | 187 | 92 | 17 | 0 | 0 | 73.96
18:30 | 0 | 0 | 0 | 0 | 0 | 0 | 0 | 0 | 0 |  | 0 | 0 | 0 | 0 | 0 | 0 | 0 | 0 | 0 | 0 | 0 | 0 | 0 | 0 | 0 | 0 | 0 | 0 | 0 | 0 | 0 | 0 | 0 | 0 | 0 | 0 | 0 | 0 | 0 | 0 | 0 | 0 | 0 | 0 | 0 |  | 0 | 0 | 0 | 0 | 0 | 0 | 0 | 0 | 0 | 0 | 0 | 0 | 0 | 0 | 0 | 0 | 0 | 0 | 0 | 0 | 0 | 0 | 0 | 0 | 0 | 0 | 0 | 0 | 0 | 0 | 0 | 0 | 0 | 0 | 0 | 0 | 0 | 0 | 0 | 0 | 0 | 0 | 0 | 0 | 0 | 0 | 0 | 0 | 0 | 0 | 0 | 0 | 0 | 0 | 0 | 0 | 0 | 0 | 0 | 0 | 0 | 0 | 0 | 0 | 0 | 0 | 0 | 0 | 0 | 0 | 0 | 0 | 0 | 0 | 0 | 0 | 0 | 0 | 0 | 0 | 0 | 0 | 0 | 0 | 0 | 0 | 0 | 0 | 0 |  | 0 | 0 | 0 | 0 | 0 | 0 | 0 | 0 | 0 | 0 | 0 | 0 | 0 | 0 | 0 | 0 | 0 | 0 | 0 | 0 | 0 | 0 | 0 | 0 | 0 | 0 | 0 | 0 | 0 | 0 | 0 | 0 | 0 | 0 | 0 | 0 | 0 | 0 | 0 | 0 | 0 | 0 | 0 | 0 | 0 | 0 | 0 | 0 | 0 | 0 | 0 | 0 | 0 | 0 | 0 | 0 | 0 | 0 | 0 | 0 | 0 | 0 | 0 | 0 | 0 |  | 0 | 0 | 0 | 0 | 0 | 0 | 0 | 0 | 0 | 0 | 0 | 0 | 0 | 0 | 0 | 0 | 0
19:00 | 0 | 0 | 0 | 180 | 0 | 66 | 0 | 416 | 0 |  | 0 | 450 | 300 | 8 | 8 | 8 | 330 | 0 | 0 | 8 | 40 | 98 | 0 | 0 | 0 | 0 | 17 | 35 | 17 | 0 | 27 | 13 | 33 | 33 | 16 | 0 | 0 | 30 | 100 | 0 | 25 | 212 | 0 | 0 | 0 |  | 16 | 63 | 0 | 24 | 61 | 19 | 14 | 20 | 0 | 0 | 0 | 300 | 270 | 191 | 8 | 0 | 38 | 49 | 0 | 25 | 0 | 40 | 16 | 0 | 0 | 32 | 14 | 106 | 143 | 0 | 0 | 0 | 43 | 37 | 45 | 18 | 0 | 0 | 60 | 0 | 0 | 0 | 0 | 0 | 0 | 300 | 22 | 8 | 0 | 25 | 0 | 0 | 105 | 0 | 74 | 0 | 62 | 17 | 6 | 337 | 99 | 105 | 54 | 0 | 51 | 31 | 61 | 70 | 97 | 60 | 340 | 69 | 0 | 59 | 17 | 0 | 33 | 0 | 80 | 0 | 325 | 108 | 0 | 0 | 0 | 777 | 400 | 300 | 0 |  | 919 | 0 | 345 | 0 | 0 | 0 | 0 | 0 | 0 | 0 | 0 | 130 | 7 | 0 | 0 | 0 | 0 | 0 | 0 | 88 | 0 | 0 | 17 | 0 | 20 | 0 | 0 | 5 | 72 | 0 | 230 | 0 | 0 | 0 | 0 | 194 | 0 | 0 | 0 | 197 | 0 | 404 | 0 | 0 | 0 | 0 | 88 | 0 | 0 | 0 | 590 | 220 | 0 | 0 | 0 | 0 | 110 | 0 | 0 | 308 | 0 | 198 | 570 | 0 | 0 |  | 8214 | 4712 | 12926 | 4389 | 919 | 2612 | 0 | 1691 | 2745 | 30 | 0 | 434 | 106 | 0 | 0 | 0 | 73.94
19:30 | 0 | 0 | 0 | 180 | 0 | 70 | 0 | 417 | 0 |  | 0 | 450 | 292 | 9 | 17 | 40 | 335 | 0 | 0 | 9 | 40 | 98 | 0 | 0 | 0 | 0 | 17 | 55 | 35 | 0 | 27 | 13 | 33 | 33 | 16 | 0 | 0 | 30 | 100 | 0 | 25 | 211 | 0 | 0 | 0 |  | 24 | 64 | 19 | 24 | 75 | 19 | 14 | 24 | 0 | 0 | 0 | 280 | 270 | 190 | 8 | 0 | 38 | 46 | 0 | 51 | 0 | 40 | 51 | 0 | 0 | 32 | 14 | 102 | 143 | 0 | 0 | 0 | 43 | 37 | 50 | 30 | 0 | 0 | 60 | 0 | 0 | 0 | 0 | 0 | 0 | 290 | 22 | 11 | 0 | 30 | 0 | 0 | 105 | 0 | 97 | 0 | 62 | 17 | 60 | 366 | 99 | 105 | 68 | 0 | 52 | 0 | 68 | 70 | 97 | 60 | 340 | 71 | 0 | 126 | 17 | 0 | 53 | 0 | 115 | 0 | 285 | 108 | 0 | 0 | 0 | 774 | 400 | 300 | 0 |  | 828 | 0 | 340 | 0 | 0 | 0 | 0 | 0 | 0 | 0 | 0 | 130 | 9 | 0 | 0 | 0 | 0 | 0 | 0 | 88 | 0 | 0 | 22 | 0 | 28 | 0 | 0 | 5 | 72 | 0 | 230 | 0 | 0 | 0 | 0 | 183 | 0 | 0 | 0 | 186 | 0 | 400 | 0 | 0 | 0 | 0 | 88 | 0 | 0 | 0 | 700 | 220 | 0 | 0 | 0 | 0 | 113 | 0 | 0 | 308 | 0 | 200 | 623 | 0 | 0 |  | 8568 | 4773 | 13341 | 4338 | 828 | 2640 | 0 | 2029 | 2907 | 30 | 0 | 467 | 102 | 0 | 0 | 0 | 0
20:00 | 0 | 0 | 0 | 180 | 0 | 70 | 0 | 417 | 0 |  | 0 | 450 | 303 | 8 | 16 | 40 | 335 | 0 | 0 | 9 | 40 | 32 | 0 | 0 | 0 | 0 | 17 | 55 | 35 | 0 | 25 | 13 | 33 | 33 | 16 | 0 | 0 | 30 | 100 | 0 | 8 | 212 | 0 | 0 | 0 |  | 24 | 63 | 34 | 0 | 73 | 0 | 14 | 0 | 0 | 0 | 0 | 285 | 270 | 190 | 8 | 0 | 38 | 48 | 0 | 51 | 0 | 40 | 25 | 0 | 0 | 32 | 16 | 102 | 147 | 0 | 0 | 0 | 43 | 37 | 50 | 34 | 0 | 0 | 60 | 0 | 0 | 0 | 0 | 0 | 0 | 285 | 22 | 11 | 0 | 0 | 0 | 0 | 107 | 0 | 97 | 0 | 62 | 17 | 55 | 366 | 100 | 105 | 68 | 0 | 52 | 0 | 68 | 34 | 65 | 60 | 340 | 71 | 0 | 126 | 17 | 0 | 52 | 0 | 115 | 0 | 285 | 108 | 0 | 0 | 0 | 775 | 400 | 300 | 0 |  | 630 | 0 | 340 | 0 | 0 | 0 | 0 | 0 | 0 | 0 | 0 | 130 | 9 | 0 | 0 | 0 | 0 | 0 | 0 | 89 | 0 | 0 | 24 | 0 | 28 | 0 | 0 | 8 | 71 | 0 | 230 | 0 | 0 | 0 | 0 | 183 | 0 | 0 | 0 | 186 | 0 | 414 | 16 | 0 | 0 | 0 | 88 | 0 | 0 | 0 | 710 | 220 | 0 | 0 | 0 | 0 | 113 | 0 | 0 | 308 | 0 | 200 | 719 | 0 | 0 |  | 8324 | 4716 | 13040 | 4351 | 630 | 2642 | 0 | 1854 | 3013 | 30 | 0 | 418 | 102 | 0 | 0 | 0 | 73.95
21:00 | 0 | 0 | 0 | 180 | 0 | 70 | 0 | 418 | 0 |  | 0 | 450 | 296 | 0 | 1 | 40 | 335 | 0 | 0 | 0 | 0 | 16 | 0 | 0 | 0 | 0 | 17 | 55 | 35 | 0 | 27 | 13 | 33 | 33 | 16 | 0 | 0 | 30 | 100 | 0 | 8 | 212 | 0 | 0 | 0 |  | 12 | 73 | 51 | 0 | 94 | 6 | 14 | 11 | 0 | 0 | 0 | 310 | 300 | 190 | 8 | 37 | 38 | 52 | 0 | 51 | 0 | 40 | 8 | 0 | 0 | 32 | 16 | 102 | 148 | 0 | 0 | 0 | 43 | 37 | 50 | 34 | 0 | 0 | 61 | 0 | 0 | 0 | 0 | 0 | 0 | 285 | 22 | 11 | 0 | 0 | 0 | 0 | 108 | 0 | 110 | 0 | 62 | 17 | 100 | 342 | 100 | 50 | 17 | 0 | 52 | 0 | 34 | 17 | 45 | 60 | 340 | 63 | 0 | 0 | 17 | 0 | 52 | 0 | 65 | 0 | 315 | 10 | 0 | 0 | 0 | 773 | 450 | 400 | 0 |  | 631 | 0 | 355 | 0 | 0 | 0 | 0 | 0 | 0 | 0 | 0 | 130 | 10 | 0 | 0 | 0 | 0 | 0 | 0 | 0 | 0 | 0 | 0 | 0 | 28 | 0 | 0 | 8 | 72 | 0 | 230 | 0 | 0 | 0 | 0 | 186 | 0 | 0 | 0 | 188 | 0 | 367 | 0 | 0 | 0 | 0 | 92 | 0 | 0 | 0 | 840 | 220 | 0 | 0 | 0 | 0 | 113 | 0 | 0 | 310 | 0 | 250 | 727 | 0 | 0 |  | 8120 | 4757 | 12877 | 4474 | 631 | 2754 | 0 | 1466 | 3202 | 30 | 0 | 218 | 102 | 0 | 0 | 0 | 73.94
22:00 | 0 | 0 | 0 | 180 | 0 | 72 | 0 | 411 | 0 |  | 0 | 450 | 294 | 0 | 0 | 40 | 335 | 0 | 0 | 0 | 0 | 16 | 0 | 0 | 0 | 0 | 0 | 17 | 55 | 0 | 27 | 13 | 33 | 33 | 16 | 0 | 0 | 30 | 100 | 0 | 8 | 212 | 0 | 0 | 0 |  | 12 | 80 | 34 | 0 | 97 | 6 | 14 | 29 | 0 | 0 | 0 | 310 | 300 | 190 | 8 | 50 | 39 | 53 | 0 | 51 | 0 | 0 | 0 | 0 | 0 | 32 | 16 | 96 | 148 | 0 | 0 | 0 | 43 | 37 | 50 | 39 | 112 | 0 | 60 | 0 | 0 | 0 | 0 | 0 | 0 | 280 | 22 | 11 | 0 | 0 | 0 | 0 | 107 | 0 | 102 | 0 | 62 | 17 | 102 | 306 | 100 | 50 | 17 | 0 | 52 | 0 | 17 | 17 | 45 | 60 | 310 | 53 | 0 | 0 | 17 | 0 | 52 | 0 | 35 | 0 | 336 | 0 | 0 | 0 | 0 | 778 | 450 | 360 | 0 |  | 631 | 0 | 345 | 0 | 0 | 0 | 0 | 0 | 0 | 0 | 0 | 130 | 10 | 0 | 0 | 0 | 0 | 0 | 0 | 0 | 0 | 0 | 0 | 8 | 28 | 0 | 0 | 8 | 71 | 0 | 230 | 0 | 0 | 0 | 0 | 167 | 0 | 0 | 0 | 166 | 0 | 305 | 0 | 0 | 0 | 0 | 92 | 0 | 0 | 0 | 950 | 220 | 0 | 0 | 0 | 0 | 113 | 0 | 0 | 310 | 0 | 250 | 725 | 0 | 0 |  | 8006 | 4759 | 12765 | 4384 | 631 | 2783 | 0 | 1369 | 3314 | 30 | 0 | 158 | 96 | 0 | 0 | 0 | 73.94
23:00 | 0 | 0 | 0 | 180 | 0 | 72 | 0 | 419 | 0 |  | 0 | 450 | 309 | 0 | 0 | 0 | 334 | 0 | 0 | 0 | 0 | 16 | 0 | 0 | 0 | 0 | 0 | 0 | 0 | 0 | 27 | 13 | 25 | 33 | 0 | 0 | 0 | 30 | 97 | 0 | 8 | 212 | 0 | 0 | 0 |  | 8 | 80 | 34 | 0 | 90 | 6 | 14 | 36 | 0 | 0 | 0 | 325 | 315 | 200 | 8 | 50 | 39 | 53 | 0 | 51 | 0 | 0 | 0 | 0 | 0 | 32 | 7 | 104 | 148 | 0 | 0 | 0 | 43 | 36 | 50 | 39 | 112 | 0 | 60 | 0 | 0 | 0 | 0 | 0 | 0 | 290 | 22 | 11 | 0 | 0 | 0 | 0 | 45 | 0 | 50 | 0 | 62 | 17 | 56 | 314 | 99 | 35 | 17 | 0 | 52 | 0 | 17 | 17 | 45 | 62 | 325 | 17 | 0 | 0 | 17 | 0 | 52 | 0 | 35 | 0 | 347 | 0 | 0 | 0 | 0 | 780 | 455 | 360 | 0 |  | 630 | 0 | 370 | 0 | 0 | 0 | 0 | 0 | 0 | 0 | 0 | 130 | 9 | 0 | 0 | 0 | 0 | 0 | 0 | 0 | 0 | 0 | 0 | 0 | 0 | 0 | 0 | 8 | 71 | 0 | 230 | 0 | 0 | 0 | 0 | 163 | 0 | 0 | 0 | 163 | 0 | 349 | 0 | 0 | 0 | 0 | 49 | 0 | 0 | 0 | 930 | 220 | 0 | 0 | 0 | 0 | 75 | 0 | 0 | 310 | 0 | 250 | 722 | 0 | 0 |  | 7764 | 4679 | 12443 | 4462 | 630 | 2863 | 0 | 931 | 3293 | 30 | 0 | 130 | 104 | 0 | 0 | 0 | 0
24:00 | 0 | 0 | 0 | 180 | 0 | 73 | 0 | 417 | 0 |  | 0 | 450 | 308 | 0 | 0 | 0 | 335 | 0 | 0 | 0 | 0 | 16 | 0 | 0 | 0 | 0 | 0 | 0 | 0 | 0 | 27 | 13 | 25 | 33 | 0 | 0 | 0 | 30 | 97 | 0 | 8 | 211 | 0 | 0 | 0 |  | 12 | 80 | 34 | 0 | 91 | 6 | 14 | 37 | 0 | 0 | 0 | 310 | 305 | 190 | 8 | 50 | 39 | 53 | 0 | 51 | 0 | 0 | 0 | 0 | 0 | 32 | 4 | 92 | 146 | 0 | 0 | 0 | 43 | 35 | 50 | 39 | 112 | 0 | 60 | 0 | 0 | 130 | 0 | 0 | 0 | 300 | 22 | 11 | 0 | 0 | 0 | 0 | 45 | 0 | 50 | 0 | 62 | 17 | 0 | 305 | 99 | 17 | 17 | 0 | 52 | 0 | 17 | 17 | 45 | 62 | 310 | 17 | 0 | 0 | 17 | 0 | 52 | 0 | 35 | 0 | 335 | 0 | 0 | 0 | 0 | 779 | 450 | 360 | 0 |  | 631 | 0 | 345 | 0 | 0 | 0 | 0 | 0 | 0 | 0 | 0 | 130 | 9 | 0 | 0 | 0 | 0 | 0 | 0 | 0 | 0 | 0 | 0 | 0 | 0 | 0 | 0 | 8 | 71 | 0 | 230 | 0 | 0 | 0 | 0 | 169 | 0 | 0 | 0 | 165 | 0 | 318 | 0 | 0 | 0 | 0 | 49 | 0 | 0 | 0 | 920 | 220 | 0 | 0 | 0 | 0 | 75 | 0 | 0 | 307 | 0 | 250 | 733 | 0 | 0 |  | 7739 | 4630 | 12369 | 4496 | 631 | 2838 | 0 | 862 | 3290 | 30 | 0 | 130 | 92 | 0 | 0 | 0 | 73.93
KWH | 0 | 0 | 0 | 4095000 | 0 | 914772 | 0 | 9068400 | 0 |  | 0 | 9854500 | 6875578 | 16320 | 22271 | 207464 | 7361467 | 0 | 0 | 13440 | 148896 | 551520 | 0 | 0 | 0 | 0 | 40680 | 613644 | 268593 | 0 | 454800 | 261360 | 581900 | 739000 | 122880 | 0 | 0 | 720000 | 2300000 | 0 | 138189 | 4918353 | 0 | 0 | 0 |  | 117600 | 641904 | 315417 | 53280 | 687360 | 89280 | 321792 | 432000 | 0 | 0 | 0 | 7411200 | 6613000 | 4996000 | 250909 | 248060 | 706320 | 873600 | 0 | 724367 | 0 | 117760 | 135149 | 0 | 0 | 711700 | 286030 | 2267520 | 3263040 | 0 | 0 | 15000 | 706000 | 791552 | 829800 | 589680 | 304854 | 0 | 1231680 | 0 | 0 | 31790 | 0 | 0 | 0 | 6711500 | 406032 | 145584 | 0 | 50182 | 0 | 0 | 1039200 | 0 | 1062144 | 134055 | 993600 | 1408800 | 322836 | 7879000 | 1092000 | 526080 | 240872 | 24680 | 893236 | 68151 | 394760 | 858420 | 1209600 | 1073280 | 7906300 | 707520 | 255130 | 617760 | 348764 | 0 | 451080 | 199262 | 1705920 | 0 | 6897300 | 215781 | 0 | 5890908 | 29280 | 16909090 | 7866818 | 6132727 | 263454 |  | 18781090 | 0 | 7571520 | 0 | 0 | 0 | 0 | 0 | 0 | 0 | 0 | 2355000 | 147656 | 0 | 0 | 0 | 0 | 0 | 0 | 170384 | 0 | 0 | 30650 | 10584 | 95432 | 0 | 0 | 114822 | 1645963 | 0 | 5193000 | 0 | 0 | 0 | 0 | 4236918 | 0 | 0 | 0 | 4262636 | 0 | 7891927 | 47520 | 0 | 0 | 0 | 484598 | 0 | 5485 | 0 | 16860400 | 4900255 | 0 | 195600 | 35400 | 246240 | 865536 | 0 | 0 | 7447273 | 211379 | 4298200 | 12469091 | 1411500 | 0 |  | 168983777 | 101986059 | 270969836 | 98873556 | 18781090 | 55300943 | 0 | 19343089 | 70713925 | 720000 | 0 | 2138848 | 2267520 | 2801585 | 29280 | 0
Fuel Cost | 0 | 0 | 0 | 18222750 | 0 | 3494429.04 | 0 | 26116992 | 0 |  | 0 | 31337310 | 23514476.76 | 322483.2 | 416467.7 | 3655515.68 | 22452474.35 | 0 | 0 | 265574.4 | 2672683.2 | 10710518.4 | 0 | 0 | 0 | 0 | 742816.8 | 9671029.44 | 4912565.97 | 0 | 341100 | 0 | 0 | 0 | 2200780.8 | 0 | 0 | 0 | 12558000 | 0 | 2617299.66 | 15689546.07 | 0 | 0 | 0 |  | 2068584 | 11303929.44 | 5649118.47 | 1015516.8 | 13451635.2 | 1469548.8 | 1197066.24 | 0 | 0 | 0 | 0 | 20677248 | 20235780 | 16586720 | 840545.15 | 801233.8 | 2380298.4 | 3826368 | 0 | 2904711.67 | 0 | 2109081.6 | 2440790.94 | 0 | 0 | 2647524 | 214522.5 | 14874931.2 | 10148054.4 | 0 | 0 | 0 | 2753400 | 2952488.96 | 3775590 | 2683044 | 1042600.68 | 0 | 6835824 | 0 | 0 | 88694.1 | 0 | 0 | 0 | 20738535 | 304524 | 110643.84 | 0 | 1023712.8 | 0 | 0 | 19963032 | 0 | 18704355.84 | 0 | 17696016 | 24442680 | 5352620.88 | 20879350 | 20813520 | 9869260.8 | 4321243.68 | 0 | 14604408.6 | 1324855.44 | 7081994.4 | 16404406.2 | 23478336 | 19115116.8 | 21030758 | 12077366.4 | 0 | 11298830.4 | 5852259.92 | 0 | 8060799.6 | 0 | 30740678.4 | 0 | 20484981 | 3038196.48 | 0 | 41059628.76 | 0 | 99763631 | 0 | 0 | 0 |  | 52774862.9 | 0 | 22335984 | 0 | 0 | 0 | 0 | 0 | 0 | 0 | 0 | 7441800 | 699889.44 | 0 | 0 | 0 | 0 | 0 | 0 | 2864155.04 | 0 | 0 | 548941.5 | 187336.8 | 1709187.12 | 0 | 0 | 86920.254 | 18154971.89 | 0 | 43828920 | 0 | 0 | 0 | 0 | 14108936.94 | 0 | 0 | 0 | 14194577.88 | 0 | 23044426.84 | 811641.6 | 0 | 0 | 0 | 9653192.16 | 0 | 0 | 0 | 109255392 | 15239793.05 | 0 | 3784860 | 0 | 0 | 15017049.6 | 0 | 0 | 54365092.9 | 0 | 32021590 | 82420691.51 | 0 | 0 |  | 848525406.06 | 524550213.424 | 1373075619.484 | 303878192.734 | 52774862.9 | 133141719.63 | 0 | 349602866.91 | 480869918.06 | 0 | 0 | 37933128.05 | 14874931.2 | 0 | 0 | 0
Yesterday Day Peak | 0 | 0 | 0 | 160 | 0 | 0 | 0 | 283 | 0 |  | 0 | 450 | 276 | 0 | 0 | 0 | 335 | 0 | 0 | 0 | 0 | 16 | 0 | 0 | 0 | 0 | 0 | 0 | 0 | 0 | 18 | 0 | 25 | 33 | 8 | 0 | 0 | 30 | 108 | 0 | 0 | 212 | 0 | 0 | 0 |  | 0 | 0 | 0 | 0 | 0 | 0 | 14 | 2 | 0 | 0 | 0 | 285 | 320 | 222 | 0 | 0 | 32 | 17 | 0 | 0 | 0 | 0 | 0 | 0 | 0 | 32 | 8 | 86 | 155 | 0 | 0 | 2 | 10 | 30 | 44 | 17 | 0 | 0 | 62 | 0 | 0 | 0 | 0 | 0 | 0 | 300 | 8 | 2 | 0 | 0 | 0 | 0 | 24 | 0 | 16 | 6 | 49 | 66 | 0 | 365 | 45 | 17 | 0 | 2 | 15 | 0 | 0 | 17 | 55 | 61 | 395 | 34 | 46 | 0 | 0 | 0 | 0 | 29 | 38 | 0 | 240 | 0 | 0 | 409 | 2 | 589 | 300 | 160 | 16 |  | 918 | 0 | 250 | 0 | 0 | 0 | 0 | 0 | 0 | 0 | 0 | 80 | 6 | 0 | 0 | 0 | 0 | 0 | 0 | 0 | 0 | 0 | 0 | 0 | 0 | 0 | 0 | 5 | 70 | 0 | 180 | 0 | 0 | 0 | 0 | 140 | 0 | 0 | 0 | 140 | 0 | 344 | 0 | 0 | 0 | 0 | 0 | 0 | 0 | 0 | 520 | 180 | 0 | 8 | 5 | 1 | 0 | 0 | 0 | 310 | 22 | 150 | 427 | 205 | 0 |  | 10559 | DayPeak
Yesterday Evening Peak | 0 | 0 | 0 | 180 | 0 | 70 | 0 | 417 | 0 |  | 0 | 450 | 292 | 9 | 17 | 40 | 335 | 0 | 0 | 9 | 40 | 98 | 0 | 0 | 0 | 0 | 17 | 55 | 35 | 0 | 27 | 13 | 33 | 33 | 16 | 0 | 0 | 30 | 100 | 0 | 25 | 211 | 0 | 0 | 0 | 0 | 24 | 64 | 19 | 24 | 75 | 19 | 14 | 24 | 0 | 0 | 0 | 280 | 270 | 190 | 8 | 0 | 38 | 46 | 0 | 51 | 0 | 40 | 51 | 0 | 0 | 32 | 14 | 102 | 143 | 0 | 0 | 0 | 43 | 37 | 50 | 30 | 0 | 0 | 60 | 0 | 0 | 0 | 0 | 0 | 0 | 290 | 22 | 11 | 0 | 30 | 0 | 0 | 105 | 0 | 97 | 0 | 62 | 17 | 60 | 366 | 99 | 105 | 68 | 0 | 52 | 0 | 68 | 70 | 97 | 60 | 340 | 71 | 0 | 126 | 17 | 0 | 53 | 0 | 115 | 0 | 285 | 108 | 0 | 0 | 0 | 774 | 400 | 300 | 0 |  | 828 | 0 | 340 | 0 | 0 | 0 | 0 | 0 | 0 | 0 | 0 | 130 | 9 | 0 | 0 | 0 | 0 | 0 | 0 | 88 | 0 | 0 | 22 | 0 | 28 | 0 | 0 | 5 | 72 | 0 | 230 | 0 | 0 | 0 | 0 | 183 | 0 | 0 | 0 | 186 | 0 | 400 | 0 | 0 | 0 | 0 | 88 | 0 | 0 | 0 | 700 | 220 | 0 | 0 | 0 | 0 | 113 | 0 | 0 | 308 | 0 | 200 | 623 | 0 | 0 |  | 13341 | EvPeak
Forecast for Evening | 0 | 0 | 0 | 180 | 0 | 75 | 0 | 400 | 0 |  | 0 | 450 | 310 | 100 | 96 | 43 | 335 | 0 | 0 | 80 | 90 | 150 | 15 | 0 | 0 | 0 | 54 | 55 | 55 | 0 | 20 | 20 | 33 | 33 | 16 | 0 | 0 | 30 | 100 | 0 | 25 | 210 | 0 | 0 | 0 |  | 22 | 80 | 51 | 40 | 80 | 18 | 14 | 25 | 0 | 0 | 0 | 330 | 330 | 210 | 8 | 75 | 38 | 50 | 0 | 51 | 0 | 41 | 52 | 0 | 0 | 33 | 20 | 151 | 140 | 0 | 0 | 0 | 43 | 0 | 50 | 30 | 112 | 0 | 60 | 0 | 0 | 150 | 0 | 0 | 0 | 300 | 25 | 8 | 0 | 300 | 0 | 0 | 108 | 0 | 149 | 0 | 62 | 17 | 6 | 400 | 100 | 100 | 100 | 0 | 50 | 54 | 110 | 110 | 85 | 62 | 360 | 72 | 0 | 162 | 17 | 0 | 42 | 0 | 115 | 0 | 330 | 163 | 0 | 0 | 40 | 1120 | 550 | 400 |  |  | 648 | 0 | 400 | 0 | 0 | 0 | 0 | 0 | 42 | 62 | 0 | 130 | 10 | 110 | 0 | 0 | 0 | 33 | 25 | 90 | 28 | 34 | 42 | 8 | 28 | 0 | 0 | 11 | 73 | 0 | 230 | 0 | 0 | 0 | 0 | 200 | 0 | 0 | 0 | 200 | 0 | 414 | 90 | 0 | 113 | 0 | 91 | 0 | 0 | 113 | 1244 | 220 | 0 | 35 | 0 | 0 | 115 | 0 | 0 | 375 | 0 | 200 | 748 | 0 | 0 |  | 8857 | 5363 | 14220 | 3856 | 902 | 2102 | 0 | 2991 | 3387 | 201 | 0 | 631 | 150 | 0 | 0 | 0 | 107.24
Forecast for Day | 0 | 0 | 0 | 180 | 0 | 75 | 0 | 400 | 0 | 0 | 0 | 450 | 310 | 90 | 96 | 43 | 300 | 0 | 0 | 60 | 90 | 64 | 0 | 0 | 0 | 0 | 54 | 35 | 35 | 0 | 20 | 20 | 33 | 33 | 8 | 0 | 0 | 30 | 100 | 0 | 8 | 210 |  | 0 | 0 | 0 | 22 | 80 | 51 | 40 | 20 | 6 | 14 | 5 | 0 | 0 | 0 | 330 | 330 | 210 | 8 | 75 | 38 | 42 | 0 | 51 | 0 | 36 | 52 | 0 | 0 | 33 | 20 | 146 | 120 | 0 | 0 | 1.6 | 43 | 0 | 11 | 10 | 112 | 0 | 60 | 0 | 0 | 150 | 0 | 0 | 0 | 300 | 25 | 5 | 0 | 300 | 0 | 0 | 56 | 0 | 135 | 20 | 49 | 17 | 6 | 400 | 50 | 17 | 100 | 5 | 50 | 17 | 110 | 100 | 85 | 48 | 340 | 72 | 50 | 162 | 17 | 0 | 17 | 35 | 54 | 0 | 330 | 54 | 0 | 0 | 40 | 580 | 550 | 250 | 33 |  | 938 | 0 | 400 | 0 | 0 | 0 | 0 | 0 | 0 | 44 | 0 | 130 | 10 | 48 | 0 | 0 | 0 | 0 | 0 | 0 | 0 | 34 | 42 | 8 | 0 | 0 | 0 | 11 | 73 | 0 | 230 | 0 | 0 | 0 | 0 | 170 | 0 | 0 | 0 | 180 | 0 | 300 | 90 | 0 | 35 | 0 | 56 | 0 | 8 | 113 | 1244 | 220 |  | 17 | 6 | 100 | 35 | 0 | 0 | 375 | 30 | 150 | 748 | 130 | 0 |  |  |  |  | gas | hvdc | hsd | coal | hfo | tripura | solar | wind | hydro
Generation at 08:00(Today) | 0 | 0 | 0 | 180 | 0 | 32 | 0 | 370 | 0 | 0 | 0 | 370 | 300 | 0 | 0 | 0 | 250 | 0 | 0 | 0 | 0 | 16 | 0 | 0 | 0 | 0 | 0 | 0 | 0 | 0 | 27 | 13 | 25 | 33 | 8 | 0 | 0 | 30 | 100 | 0 | 0 | 211 | 0 | 0 | 0 | 0 | 0 | 24 | 34 | 0 | 0 | 0 | 14 | 9 | 0 | 0 | 0 | 335 | 305 | 210 | 8 | 75 | 38 | 53 | 0 | 10 | 0 | 0 | 0 | 0 | 0 | 32 | 6 | 92 | 125 | 0 | 0 | 1 | 43 | 0 | 11 | 10 | 80 | 0 | 61 | 0 | 0 | 135 | 0 | 0 | 0 | 300 | 22 | 11 | 0 | 0 | 0 | 0 | 12 | 0 | 17 | 11 | 22 | 0 | 0 | 336 | 45 | 17 | 0 | 3 | 30 | 0 | 0 | 17 | 26 | 37 | 345 | 0 | 25 | 0 | 0 | 0 | 35 | 15 | 0 | 0 | 325 | 0 | 0 | 0 | 0 | 489 | 250 | 250 | 30 | 0 | 921 | 0 | 390 | 0 | 0 | 0 | 0 | 0 | 0 | 0 | 0 | 80 | 5 | 0 | 0 | 0 | 0 | 0 | 0 | 0 | 0 | 0 | 0 | 0 | 0 | 0 | 0 | 5 | 73 | 0 | 230 | 0 | 0 | 0 | 0 | 166 | 0 | 0 | 0 | 161 | 0 | 350 | 0 | 0 | 0 | 0 | 0 | 0 | 1 | 0 | 600 | 180 | 0 | 0 | 2 | 55 | 0 | 0 | 0 | 311 | 13 | 150 | 430 | 75 | 0 | 0 |  |  |  | 154174499 | 18781090 | 0 | 70713925 | 21481937 | 2267520 | 2801585 | 29280 | 720000 |  |  | 270969836
[8 empty] | 299430 |  |  |  | 25503 |  |  | 299624 | 299625 | 299739 |  | 299743 |  | 299750 | 299565 | [26 empty] | 399366 | 399587 | [7 empty] | 299667 | 299280 | 299277 | [14 empty] | 299772 | [10 empty] | 299755 | [9 empty] | 299472 |  |  | 299523 |  | 299563 |  | 399588 | 399244 | 299281 | 299229 | 299524 | 299566 | 399747 |  | 399277 |  | 399575 | 399337 | 399467 | 399589 | 299230 | 299765 |  | 299674 |  |  |  |  | 399245 |  | 299282 | 399274 |  | 399226 |  | 399630 | 299864 | [5 empty] | 599249 | [6 empty] | 599468 |  |  |  | 599230 | [19 empty] | 499698 | [5 empty] | 499700 |  | 499696 | 599787 |  | 499268 | 599634 | 43212 |  |  | 499270 | 599730 |  |  | 599864 | [5 empty] | 599726 | [9 empty] | 154.1745 | 18.7811 | 0 | 70.7139 | 21.4819 | 2.2675 | 2.8016 | 0.02928 | 0.72
| Minimum Generation |  | 8796 | 8:00
| Highest Generation |  | 13341 | 19:30 |  |  |  |  | 4500 | [124 empty] | 0 | [71 empty] | 270.9698
| Day Peak Generation |  | 10559 | 12:00 |  |  |  |  | 6000
| Evening Peak Generation |  | 13341 | 19:30 |  |  |  |  | 10500 | [196 empty] | 202699852
| HVDC Max Flow |  | 920 | 14:00 | [201 empty] | 202.6999
| HVDC EvPeak Flow |  | 828 | 19:30
| Load factor L.F |  | 84.63% | [167 empty] | 1275.5

## P1
POWER GRID COMPANY OF BANGLADESH LTD.
NATIONAL LOAD DESPATCH CENTER
DAILY REPORT
[7 empty] | Reporting Date : | 2024-05-12
Till now the maximum generation is : - |  |  |  | 16477 | 21:00 | Hrs on | 2024-04-30
The Summary of Yesterday's |  |  | 2024-05-11 | Generation & Demand |  | Today's Actual Min Gen. & Probable Gen. & Demand
Day Peak Generation : |  |  | 10559 | MW Hour : | 12:00 | Min. Gen. at | 6:00 | 10196
Evening Peak Generation : |  |  | 13341 | MW Hour : | 19:30 | Available Max Generation : |  | 16958
E.P. Demand (at gen end) : |  |  | 13341 | MW Hour : | 19:30 | Max Demand (Evening) : |  | 13800
Maximum Generation : |  |  | 13341 | MW Hour : | 19:30 | Reserve(Generation end) |  | 3158
Total Gen. (MKWH) : |  |  | 270.9698 | System Load Factor : | 84.63% | Load Shed : |  | 0
EXPORT / IMPORT THROUGH EAST-WEST INTERCONNECTOR
Export from East grid to West grid :- Maximum |  |  |  | 142 | MW at | 22:00 | Energy
Import from West grid to East grid :- Maximum |  |  |  | - | MW at | - | Energy | -
|  | Water Level of Kaptai Lake at 6:00 A M on |  | 2024-05-12
Actual : |  | 73.9 | Ft.(MSL) , | Rule curve : | 80.1 | Ft.( MSL )
Gas Consumed : |  | Total = | 1165.14 | MMCFD. | Oil Consumed (PDB) :
HSD :
FO :
Cost of the Consumed Fuel (PDB+Pvt) : |  |  | Gas : | 437019912.364
: |  |  | Coal : | 480869918.06 | Oil : | 387535994.96 | Total : | 1305425825.384
Load Shedding & Other Information
Area |  | Yesterday |  |  |  | Today
|  |  |  | Estimated Demand (S/S end) |  | Estimated Shedding (S/S end) |  | Rates of Shedding
|  | MW |  | MW |  |  | MW | (On Estimated Demand)
Dhaka |  | 0 | 0:00 | 4631.2738 |  |  | 0 | 0%
Chittagong Area |  | 0 | 0:00 | 1272.9296 |  |  | 0 | 0%
Khulna Area |  | 0 | 0:00 | 1783.2374 |  |  | 0 | 0%
Rajshahi Area |  | 0 | 0:00 | 1550.0593 |  |  | 0 | 0%
Cumilla Area |  | 0 | 0:00 | 1275.3707 |  |  | 0 | 0%
Mymensingh Area |  | 0 | 0:00 | 948.6126 |  |  | 0 | 0%
Sylhet Area |  | 0 | 0:00 | 531.6643 |  |  | 0 | 0%
Barisal Area |  | 0 | 0:00 | 443.1356 |  |  | 0 | 0%
Rangpur Area |  | 0 | 0:00 | 866.6942 |  |  | 0 | 0%
Total |  | 0 |  | 13302.9775 |  |  | 0
Information of the Generating Units under shut down.
|  | Planned Shut- Down |  |  | Forced Shut- Down
1) Barapukuria ST: Unit- 2
2) Ghorasal-3,4,7
3) Shajibazar 330 MW
4) Baghabari-100 MW
5) Raozan unit-2
6) Siddhirganj 210 MW .
Outage | Restore | Additional Information of Machines, lines, Interruption / Forced Load shed etc. | [5 empty] | Remark
Time | Time
8:20 | 9:04 | Daudkandi-Sonargaon 132 kV Ckt-1 Tripped from Sonargaon 132/33kV end showing DIR O/C & E/F Relay. relays Due to
Due to bad weather.
8:20 | 9:03 | Sonargaon 132/33kV S/S Bus-Coupler Tripped showing O/C & E/F Relay. relays Due to Due to bed weather.
8:25 | 8:50 | Madanganj 132/33kV S/S Madanganj -Summit 55 MW 132 kv Ckt Tripped showing O/C & E/F relay relays.
8:27 | 9:27 | Hasnabad 132/33kV S/S Fatulla (Pre-Brahmongaon) Tripped showing Distance relay relays Due to Heavy rain fall |  |  |  |  | 30.0MW load interrup.
8:33 | 10:45 | Mymensingh 132/33kV S/S Transformer-3 (424T) HT Scheduled S/D Due to For red hot maintenance works of 132kV A-Bus
DS (401S) of T-3 (424T).
8:33 | 10:45 | Mymensingh 132/33kV S/S Transformer-3 (424T) LT Scheduled S/D Due to For red hot maintenance works of 132kV A-Bus
DS (401S) of T-3 (424T).
8:34 | 10:27 | Mymensingh 132/33kV S/S 50 MW Solar Plant Scheduled S/D Due to For red hot maintenance works of 132kV A-Bus
DS (401S) of T-3 (424T).
8:41 | 10:26 | Mymensingh 132/33kV S/S Bus A Scheduled S/D Due to For red hot maintenance works of 132kV A-Bus
DS (401S) of T-3 (424T).
- | 8:49 | Ashuganj-Ghorasal 132kV Ckt-1 is restored.
8:50 | 16:53 | Rahanpur 400/132kV S/S AT-02 LT Project Work S/D Due to SCADA & DFDR Pre Commissioning work.
8:52 | 16:51 | Rahanpur 400/132kV S/S AT-02 HT Project Work S/D Due to SCADA & DFDR Pre commissioning work.
9:10 | 11:25 | Ashuganj-Ghorasal 132kV Ckt-1 Forced S/D from Ashuganj 230/132/33kV end Due to As per instruction of NLDC.
9:14 | 12:02 | Fenchuganj -Sylhet 132kV Ckt-1 Project Work S/D from Beanibazar 132/33kV end Due to SAS system development |  |  |  |  | 30MW load interrup. Beanibazar 132/33kV end
9:19 | 12:01 | Fenchuganj-Sylhet (T at Bianibazar) 132kV Ckt-2 Scheduled S/D from Fenchuganj 230/132/33kV end Due to Shutdown
taken by Beanibazar Substation.
9:20 | 13:52 | Chowmuhani-Feni 132 kV Ckt-2 Project Work S/D from Chowmuhani 132/33kV end Due to For 230KV KorerHat-Chowmuhani Line Charge
9:20 | 12:01 | Sylhet (South) S/S Sylhet (S)-Fenchugonj 132KV Ckt-1 Project Work S/D Due to Biyanibaza
9:20 | 12:01 | Sylhet (South) S/S Sylhet (S)-Fenchugonj 132KV Ckt-2 Project Work S/D Due to Biyanibazar end working
9:20 | 13:50 | Chowmuhani-Feni 132 kV Ckt-1 Project Work S/D from Chowmuhani 132/33kV end Due to For 230KV New Line Charge
9:21 | - | Bagerhat line Trip by Distance Relay From Rupsha Orion P/S Due to bad weather .
9:28 | - | Sonargaon 132/33kV S/S BUS B Scheduled S/D Due to Bus coupler relay problem
9:29 | 17:05 | Ashuganj-Sreepur 230 kV Ckt-1 Scheduled S/D from Ashuganj 230/132/33kV end Due to As per instruction of NLDC
9:31 | 17:05 | Sreepur 230/132/33kV S/S Sreepur-Ashuganj Ckt-1 Scheduled S/D Due to project work
9:47 | 10:15 | Baroirhat-Feni 132 kV Ckt-2 Tripped from Baroirhat 132/33kV end showing Distance relay relays.
9:47 | 10:06 | Chauddagram-Feni 132 kV Ckt-1 Tripped from Chauddagram 132/33kV end showing ABB REL670, ABB REC 650, relays
Due to Tripping happened due to 132 KV busbar problem in feni grid.
9:47 | 10:07 | Chauddagram-Feni 132 kV Ckt-2 Tripped from Chauddagram 132/33kV end showing ABB REL670, ABB REC 650. relays
Due to 132 KV Bus Problem in Feni Grid
10:01 | - | Bagerhat line close from Rupsha Orion P/S.
10:09 | 18:44 | Haripur-Sonargaon 132kV Ckt-1 Scheduled S/D from Sonargaon 132/33kV end Due to Shutdown taken from Haripur-01 end.
and from Haripur 230/132kV end Due to Busbar protection works by Era construction.
- | 10:48 | Ghorasal- Ishwardi 230 kV Ckt-2 is restored.
11:51 | 12:56 | Ghorasal- Ishwardi 230 kV Ckt-1 Forced S/D from Ghorashal 230kV end Due to Due to saree hanging on the line and from
Ishurdi 230/132kV end Due to order by NLDC
- | 11:52 | Keranigonj 230/132/33kV S/S Hasnabad is restored.
12:00 | - | Day peak generation is 10559MW
12:00 | - | Day peak generation 10559 MW
12:20 | 13:30 | Bhaluka-Mymensingh 132 kV Ckt-2 Forced S/D from Mymensingh 132/33kV end Due to Tree trimming works and from
Bhaluka 132/33kV end Due to Tree cutting.
14:26 | - | Fenchugonj CCPP Phase-1 Syncronized with remarks:- ST
14:41 | 16:28 | Ashuganj 230/132/33kV S/S TR-OAT-11 LT Scheduled S/D Due to Hyundai team inspection.
14:48 | 16:29 | Ashuganj 230/132/33kV S/S TR-OAT-11 HT Scheduled S/D
15:00 | 16:12 | Ashuganj 230/132/33kV S/S 132 kv Busbar-2 Forced S/D Due to Busbar conductor string damage.
15:51 | - | SS Power Tripped with remarks:- Unit-1
16:41 | - | Bashkhali bus coupler closed.
19:30 | - | Evening Peak Generation: 13341 MW.
20:18 | 23:02 | Hathazari 230/132/33kV S/S T-01 HT Forced S/D Due to Redhot Maintenance
20:48 | - | Chandpur 150 MW CCPP Syncronized
21:08 | - | Kushiara 163 MW CCPP (KP) Syncronized
22:06 | 23:18 | Natore 132/33kV S/S TR-3 (425 T) LT Forced S/D Due to T3 bus red hot |  |  |  |  | 28.0MW load interrup.
22:07 | 23:17 | Natore 132/33kV S/S TR-3 (425 T) HT Forced S/D Due to LT bus red hot
23:33 | - | Sylhet 225 MW CCPP Syncronized with remarks:- GT
2:40 | - | Fenchugonj CCPP Phase-2 Tripped with remarks:- GT-4
6:00 | - | Min. Gen. 10197 MW
07:25 |  | Aminbazar-Mirpur 132kV Ckt-1 Tripped from Mirpur 132/33kV end showing Mai Protection operated, Auto reclose, Close
pulse operated. relays Due to Heavy rain & Thunderstorm
07:28 |  | Aminbazar-Mirpur 132kV Ckt-1 Scheduled S/D from Mirpur 132/33kV end Due to Deadline checking due to heavy Thunderstorm
07:28 |  | Aminbazar-Mirpur 132kV Ckt-1 Scheduled S/D from Mirpur 132/33kV end Due to Dead line checking due Thunderstorm.
07:29 |  | Aminbazar-Mirpur 132kV Ckt-1 Scheduled S/D from Mirpur 132/33kV end Due to Deadline checking due to heavy Thunderstorm
07:29 |  | Aminbazar-Mirpur 132kV Ckt-1 Scheduled S/D from Mirpur 132/33kV end Due to Deadline checking due to heavy Thunderstorm
07:53 |  | Keranigonj 230/132/33kV S/S Hasnabad Tripped showing 86.1 relays Due to Thundering
07:00 |  | Minimum Generation = 9,199MW
07:25 |  | Aminbazar-Mirpur 132kV Ckt-1 Tripped from Mirpur 132/33kV end showing Mai Protection operated, Auto reclose, Close
pulse operated. relays Due to Heavy rain & Thunderstorm
07:28 |  | Aminbazar-Mirpur 132kV Ckt-1 Scheduled S/D from Mirpur 132/33kV end Due to Deadline checking due to heavy Thunderstorm
07:28 |  | Aminbazar-Mirpur 132kV Ckt-1 Scheduled S/D from Mirpur 132/33kV end Due to Dead line checking due Thunderstorm.
07:29 |  | Aminbazar-Mirpur 132kV Ckt-1 Scheduled S/D from Mirpur 132/33kV end Due to Deadline checking due to heavy Thunderstorm
07:29 |  | Aminbazar-Mirpur 132kV Ckt-1 Scheduled S/D from Mirpur 132/33kV end Due to Deadline checking due to heavy Thunderstorm
07:53 |  | Keranigonj 230/132/33kV S/S Hasnabad Tripped showing 86.1 relays Due to Thundering

## P2
EVENING PEAK GENERATION AND DAY LONG ENERGY DATA OF POWER STATIONS
| Date : | 2024-05-11 | [5 empty] | Page -2
Sl. |  |  |  |  | Present | Peak | Energy
No. | Name of the Power Stations |  | Producer | Installed Capacity | Capacity | Hour | Generated | Remarks
Generation
|  |  |  | Unit No. X Capacity | MW | MW | KWH
1 | Ghorasal Repowered CCPP:Unit-3 (GT |  | PDB | 1*260 | 260 | 0 | 0 | Under maint.
2 | Ghorasal Repowered CCPP Unit-4 |  | PDB | 1*210 | 180 | 0 | 0 | Gas shortage
| Ghorasal TPP Unit-5 |  | PDB | 1*210 | 190 | 180 | 4095000
3 | Ghorasal 365 MW CCPP Unit-7 |  | PDB | 1*243+1*122 | 365 | 0 | 0 | Air Compressor problem
| Ghorashal 78.5 MW PP(MAX) |  | QRPP | 2*40 | 0 | 0 | 0 | Contract Expired
4 | Ghorashal 108 MW PP (Regent) |  | IPP | 34*3.35 | 108 | 70 | 914772 | Engine problem
5 | Haripur GTPP |  | SBU, PDB | 2*32 | 20 | 0 | 0 | Under maint.
6 | Haripur 412 MW CCPP |  | EGCB | 1*273+1*139 | 400 | 417 | 9068400
7 | Haripur 360 MW CCPP(HPL) |  | IPP | 1*235+1*125 | 0 | 0 | 0 | Contract Expired
8 | Meghnaghat 450 MW CCPP(MPL) |  | IPP | 2*150+1*150 | 450 | 450 | 9854500
9 | Meghnaghat 100 MW(IEL) |  | NENP | 12*8.9 | 0 | 9 | 16320 | Low demand
10 | Meghnaghat CCPP(Summit) |  | IPP | 2*110+1*110 | 335 | 292 | 6875578 | FGMO
11 | Madanganj 102 PP(Summit) |  | NENP | 6*17 | 0 | 17 | 22271 | Low demand
12 | Madanganj-55 MW PP(Summit) |  | IPP | 3*17.08+1*11.3 | 55 | 40 | 207464 | Fuel shortage
13 | Keraniganj 100 MW PP (Powerpac) |  | NENP | 8*13.45 | 75 | 0 | 0 | Reserve.
14 | Narshingdi 22 MW PP (Doreen) |  | SIPP, REB | 8*2.90 | 22 | 0 | 0 | Contract Expired
15 | 210 MW Siddhirgonj TPP |  | PDB | 1*210 | 115 | 0 | 0 | Under maint.
16 | Siddhirgonj 2*120 MW GTPP |  | EGCB | 2*105 | 210 | 0 | 0 | Gas shortage
17 | Siddhirganj 100 PP(Dutch Bangla) |  | NENP | 12*8.9 | 0 | 9 | 13440 | Low demand
18 | Siddhirganj 335 MW CCPP |  | EGCB | 1*217+118 | 335 | 335 | 7361467
19 | Gagnagar 102 MW PP (Digital Power) |  | IPP | 12*8.924 | 102 | 40 | 148896 | High Voltage
20 | Katpotti 52 MW PP (Sinha) |  | IPP | 7*7.9 | 0 | 0 | 0 | Fuel shortage
21 | Kamalaghat 54 MW PP(Banco Energy) |  | IPP | 3*18 | 54 | 17 | 40680 | Low demand
22 | Kodda 150 MW PP |  | BPDB-RPCL | 9*17.06 | 149 | 98 | 551520 | Low demand
23 | Manikganj 55 MW PP (Northern) |  | IPP | 3*19.3 | 55 | 55 | 613644
24 | Nababganj 55 MW PP (Southern power ) |  | IPP | 3*19.3 | 55 | 35 | 268593 | Low demand
25 | Bosila 108 MW PP(CLC) |  | IPP | 12*8.775+1*3.5 | 0 | 0 | 0
26 | Summit Power,(Madhabdi+Ashulia) |  | SIPP,REB | 3*3.67+4*8.73 | 80 | 40 | 716160 | Engine problem
27 | Maona 33 MW PP(Summit) |  | SIPP,REB | 4*8.73 | 33 | 33 | 581900
28 | Rupganj 33 MW PP(Summit) |  | SIPP,REB | 4*8.73 | 33 | 33 | 739000
29 | Gazipur 52 MW PP |  | RPCL | 6*8.9 | 52 | 16 | 122880 | Fuel shortage
30 | Tongi 80 MW GTPP |  | PDB | 1* 105 | 105 | 0 | 0 | Gas shortage
31 | Kodda 300 MW PP Unit-2 (Summit) |  | IPP | 18*17.076 | 300 | 30 | 50182 | High Voltage
| Bramhangoan 100 MW PP (Aggreko) |  | IPP | 114*0.959 | 0 | 0 | 0 | Contract Expired
| Aurahati 100MW PP (Aggreko) |  | IPP | 0.85*23+0.95*91 | 0 | 0 | 0 | Contract Expired
32 | Kodda 149 MW PP Unit-1 (Summit) |  | IPP | 8*18.45+8.97 | 149 | 97 | 1062144 | High Voltage
33 | Gazipur 100 MW PP |  | RPCL | 6*17.5 | 105 | 105 | 526080
34 | Meghnaghat 104 MW PP (OPCL) |  | IPP | 18.5*6 | 104 | 71 | 707520 | Fuel shortage
35 | Manikgonj 162MW PP(MPGL) |  | IPP | 9*18 | 162 | 126 | 617760 | Low demand
36 | Spectra Solar Plant Ltd. |  | IPP | 35 | 35 | 0 | 199262
37 | Kanchan Purbachal Power Generation Ltd. |  | IPP | 18.4*3 | 55 | 0 | 0 | Under maint.
38 | Meghnaghat Unique power |  | IPP | 586 | 584 | 400 | 7866818
| Summit Meghanghat-2 589 MW(Gas) |  | IPP | 589 | 0 | 300 | 6132727 | On test.
| Dhaka area Total |  |  |  | 5332 | 3315 | 59374978
39 | Chattogram TPP-1 |  | PDB | 1*210 | 180 | 100 | 2300000 | Gas shortage
| Chattogram TPP-2 |  | PDB | 1*210 | 180 | 0 | 0 | Gas shortage
40 | Raozan 25 MW PP |  | RPCL | 3*8.9 | 25 | 25 | 138189
41 | Teknaf 20MW PP (Solartech) |  | IPP | 20 | 20 | 0 | 134055
42 | Patenga 50MW PP (Baraka) |  | IPP | 8*6.98 | 50 | 19 | 89280 | Fuel shortage
43 | Kaptai Hydro: Unit-1,2,3,4, 5 |  | PDB | 2*40+3*50 | 230 | 30 | 720000 | Low water level
44 | Sikalbaha 225MW |  | PDB | 1*150+1*75 | 225 | 211 | 4918353
45 | Sikalbaha Peaking GT |  | PDB | 1*150 | 150 | 0 | 0 | Under maint.
46 | Sikalbaha 105 MW PP (Baraka Sikalbaha) |  | IPP | 6*17.5 | 105 | 68 | 240872 | Low demand
47 | Hathazari 100 MW peaking PP |  | PDB | 11*8.9 | 98 | 64 | 641904 | Fuel shortage
48 | Dohazari -Kalaish 100 MW Peaking |  | PDB | 6*17 | 102 | 19 | 315417 | Fuel shortage
49 | Juldah 100 MW Unit-1 (Acorn) |  | NENP | 8*13.45 | 100 | 24 | 53280 | Fuel shortage
50 | Juldah 100 MW PP Unit-3 (Acorn) |  | IPP | 8*13.5 | 100 | 62 | 993600 | Fuel shortage
51 | Barabkunda 22 MW PP (Regent) |  | SIPP, PDB | 8*2.90 | 22 | 14 | 321792 | Engine problem
* | Malancha, Ctg. EPZ (United) |  |  | 5*8.73+3*9.34 | 0 | 24 | 432000
52 | Chattogram 108 MW PP (ECPV) |  | IPP | 16*7 | 108 | 75 | 687360 | Low demand
53 | Kaptai 7 MW Solar PP |  | PDB | 7.4 MW | 7 | 0 | 24680
54 | Anwara 300 MW PP (United) |  | IPP | 17*17+24 | 300 | 52 | 893236 | Fuel shortage
55 | Jodiac Power |  | IPP | 3*18.55+1*3.6 | 54 | 0 | 68151 | Reserve.
56 | Karnaphuli Power Ltd. |  | IPP | 18.415*6+6.5 | 110 | 68 | 394760 | Low demand
57 | Juldah unit-2 (Acorn) |  | IPP | 8*13.6 | 100 | 60 | 1073280 | Fuel shortage
58 | Anlima Energy Ltd. |  | IPP | 6*21.2 | 116 | 17 | 348764 | Fuel shortage
59 | Mirsharai 150 MW |  | BPDB-RPCL | 18.5*9 | 163 | 108 | 215781
60 | SS Power I |  | SS Power | 2*612 | 1224 | 0 | 5890908 | Machine tripped at 15:51.
| Cox's Bazar Wind |  | IPP | 66 | 60 | 0 | 29280 | On test.
61 | Matarbari 2*600 MW (CPGCL) |  | CPGCL | 0 | 575 | 774 | 16909090
| Mirsharai 150 MW (Gas) |  | BPDB-RPCL | 18.5*9 | 0 | 0 | 0 | On test.
| Sonagazi 75 MW Solar Plant |  | EGCB | 75 | 0 | 0 | 263454
| Chattogram area Total |  |  |  | 4404 | 1814 | 38097486
| Ashuganj TPP Unit- 3 |  | APSCL | 1*150 | 0 | 0 | 0 | Contract Expired
| Ashuganj TPP Unit- 4 |  | APSCL | 1*150 | 0 | 0 | 0 | Contract Expired
| Ashuganj TPP Unit- 5 |  | APSCL | 1*150 | 0 | 0 | 0 | Contract Expired
62 | Ashuganj 225 MW CCPP |  | APSCL | 1*142+1*75 | 221 | 190 | 4996000 | FGMO
63 | Ashuganj 450 MW CCPP(North) |  | APSCL | 1*360 | 360 | 280 | 7411200 | FGMO
64 | Ashuganj 450 MW CCPP(South) |  | APSCL | 1*360 | 360 | 270 | 6613000 | FGMO
65 | Ashuganj 420 MW CCPP(East) |  | APSCL | 284*1+116*1 | 400 | 285 | 6897300 | FGMO
66 | Ashuganj 50 MW PP |  | APSCL | 14*3.968 | 45 | 38 | 706320 | Engine problem
67 | Ashuganj 55 MW PP (Precision) |  | QRPP | 0 | 55 | 46 | 873600
68 | Ashuganj 195 MW PP (APSCL-United) |  | IPP | 20*9.73+1*16 | 195 | 8 | 250909 | Gas shortage
69 | Ashuganj 51 MW PP (Midland) |  | IPP | 6*9.34 | 51 | 51 | 724367
70 | Ashuganj 150 MW PP (Midland) |  | IPP | 23*7.015 | 150 | 60 | 322836 | Fuel shortage
71 | Titas 50 MW Peaking PP |  | PDB | 6*8.92 | 52 | 40 | 117760 | Engine problem
72 | Chandpur 150 MW CCPP |  | PDB | 1*106+1*57 | 163 | 0 | 248060 | Under maint.
73 | Chandpur 200 MW (Desh energy) |  | IPP | 12*18.4 | 200 | 17 | 1408800 | Fuel shortage
74 | Feni 11 MW PP (Doreen) |  | SIPP, REB | 4*2.90 | 11 | 0 | 0
** | Impoprt (Tripura) |  | Imported power | 0 | 160 | 102 | 2267520
75 | Jangalia 33 MW PP (Summit) |  | SIPP, PDB | 4*8.73 | 33 | 32 | 711700
76 | Jangalia 52 MW PP (Lakdanavi) |  | IPP | 6*8.92 | 52 | 51 | 135149
77 | Cumilla 25 MW PP (Summit) |  | SIPP, REB | 3*3.67+2*6.97 | 25 | 14 | 286030 | Engine problem
| Daudkandi 200 MW PP (B.Trac) |  | IPP | 154*1.4 | 0 | 0 | 0
78 | Feni Lanka Power |  | IPP | 7*18.415+1*9.78 | 114 | 70 | 858420 | Low demand
79 | Chowmuhani 113 MW |  | IPP | 12*9.78+2*3.1 | 113 | 97 | 1209600 | Fuel shortage
80 | Bhairob 54.5 MW |  | IPP | 3*18.2 | 54 | 53 | 451080
81 | Chandpur 115(Doreen) |  | IPP | 4*18.5+2*22.5 | 115 | 115 | 1705920
| Cumilla Area Total |  |  |  | 2929 | 1819 | 38195571
82 | RPCL 210MW CCPP |  | IPP | 4*35+1*70 | 202 | 143 | 3263040 | Gas shortage
83 | Jamalpur 95 MW PP(Powerpac) |  | IPP | 0 | 0 | 0 | 0
84 | Sarishabari 3 MW Solar Plant |  | IPP | 1*3 | 3 | 0 | 15000
85 | Mymensingh 200 MW PP (United) |  | IPP | 9.78*21 | 200 | 105 | 1039200 | Fuel shortage
86 | Jamalpur 115 MW PP (United) |  | IPP | 9.78*12 | 115 | 99 | 1092000 | Fuel shortage
87 | Sutiakhali 50 MW Solar PP |  | IPP | 50 | 50 | 0 | 255130
88 | Tangail Palli Power Gen 22 MW |  | IPP | 4*6.7 | 22 | 24 | 117600
| Mymensingh Area Total |  |  |  | 592 | 371 | 5781970
89 | Fenchugonj CCPP Phase-1 |  | PDB | 2*32+1*33 | 70 | 43 | 706000 | Machine problem
90 | Fenchugonj CCPP Phase-2 |  | PDB | 2*35+1*35 | 90 | 37 | 791552 | Machine problem
91 | Kushiara 163 MW CCPP (KP) |  | IPP | 1*109+1*54 | 163 | 0 | 304854 | Under maint
92 | Shajibazar 330 MW CCPP |  | PDB | 3*110 | 330 | 0 | 0 | Under maint.
93 | Fenchugonj 51 MW PP (Barakatullah) |  | RPP | 19*2.90 | 51 | 50 | 829800
94 | Fenchuganj 44 MW (Energyprima) |  | NENP | 12*3.3+5*2 | 50 | 30 | 589680 | Engine problem
95 | Hobiganj 11 MW PP Cofidence-E |  | SIPP, REB | 4*2.90 | 11 | 11 | 145584
96 | Shahjibazar GTPP Unit- 8 & 9 |  | PDB | 2*35 | 66 | 60 | 1231680
97 | Shahjibazar 86 MW PP (Shahjibazar) |  | RPP | 32*2.90 | 0 | 0 | 0 | Contract Expired
98 | Shahjibazar 100 MW GTPP |  | PDB | 1*100 | 100 | 0 | 0 | Gas shortage
99 | Sylhet 225 MW CCPP |  | PDB | 1*142+1*89 | 231 | 0 | 31790 | Under maint
100 | Sylhet 20 MW GTPP |  | PDB | 1*20 | 20 | 0 | 0 | Under maint.
| Sylhet 50 MW PP (EPL) |  | NENP | 27*2 | 0 | 0 | 0 | Contract Expired
101 | Shahjahanulla 25 MW PP |  | SIPP, REB | 3*9.34 | 25 | 22 | 406032 | Engine problem
102 | Bibiana-II 341 MW CCPP (Summit) |  | IPP | 1*222+1*119 | 341 | 290 | 6711500 | FGMO
103 | Bibiyana-III 400 MW CCPP |  | PDB | 285*1+134*1 | 400 | 366 | 7879000 | FGMO
104 | Sylhet 10MW PP (Desh) |  | RPP | 6*1.95 | 0 | 0 | 0 | Contract Expired
105 | Bibiyana South 400 MW |  | PDB | 400 MW | 383 | 340 | 7906300 | FGMO
| Sylhet Area Total |  |  |  | 2331 | 1249 | 27533772
106 | Bheramara GTPP Unit-3 |  | PDB | 1*20 | 16 | 0 | 0
** | Bheramara (HVDC ) |  | Imported power | 2*500 | 1000 | 828 | 18781090
107 | Khulna 115 PP MW (KPCL-2) |  | NENP | 7*17 | 0 | 0 | 0
108 | Faridpur 50 MW Peaking PP |  | PDB | 8*6.89 | 54 | 0 | 0 | Reserve.
109 | Khulna 225 MW CCPP |  | NWPGCL | 1*150+1*75 | 230 | 0 | 0 | Fuel shortage
110 | Gopalganj 100 MW Peaking PP |  | PDB | 16*6.98 | 109 | 0 | 0 | Reserve.
111 | Bheramara 410 MW CCPP |  | NWPGCL | 1*278+1*132 | 410 | 340 | 7571520 | FGMO
112 | Noapara 40 MW PP (Khanjahan Ali) |  | NENP | 5*8.5 | 0 | 0 | 0 | Contract Expired
| Noapara 100 MW PP (Bangla Trac) |  | IPP | 70*1.4 | 0 | 0 | 0 | Contract Expired
113 | Rupsha 105 MW PP (Orion rupsha) |  | IPP | 6*18.445 | 105 | 0 | 47520 | Reserve.
114 | Madhumati 100 MW PP |  | NWPGCL | 6*18 | 105 | 0 | 0 | Fuel shortage
115 | Mongla Orion 100 MW Solar PP |  | IPP | 100 | 100 | 0 | 246240
116 | Khulna 330 MW CCPP (OIL) |  | BPDB | 1*220+1*110 | 336 | 0 | 0 | On test.
117 | Rampal 1320 MW (BIFPCL) |  | NTPC&BPDB | 617*2 | 1234 | 308 | 7447273
| Kulna 225 MW CCPP (GAS) |  | NWPGCL | 0 | 0 | 0 | 0
| Khulna Area Total |  |  |  | 3699 | 1476 | 34093643
118 | Barisal 110 MW PP (Summit ) |  | IPP | 7*17.076 | 110 | 0 | 0 | Reserve.
119 | Bhola 33 MW PP (Venture) |  | NENP | 1*34.50 | 10 | 9 | 147656
120 | Bhola 225 MW CCPP |  | PDB | 2*63+1*68 | 194 | 130 | 2355000 | Engine problem
| Bhola 95 MW PP (Aggreko) |  | QRPP | 96*1.10 | 0 | 0 | 0 | Contract Expired
121 | Payra 1320 MW |  | BCPCL | 2*622 | 1244 | 700 | 16860400
122 | Bhola Nutan Biddut BD LTD |  | IPP | 220 | 220 | 220 | 4900255
123 | United Payra Power Ltd. |  | IPP | 8*18.5+1*9.5 | 150 | 0 | 195600 | Reserve.
124 | Barisal 307 MW |  | IPP | 307*1 | 307 | 200 | 4298200 | Low demand
| Barisal Area Total |  |  |  | 2235 | 1259 | 28757111
125 | Baghabari 71 MW GTPP |  | PDB | 1*71 | 71 | 0 | 0 | Gas shortage
| Baghabari 100 MW GTPP |  | PDB | 1*100 | 100 | 0 | 0 | Gas shortage
126 | Baghabari 50 MW Peaking PP |  | PDB | 6*8.9 | 52 | 0 | 0 | Low demand
127 | Bera 70 MW Peaking PP |  | PDB | 9*8.29 | 71 | 0 | 0 | Reserve.
128 | Amnura 50 MW PP(Sinha) |  | NENP | 7*7.79 | 28 | 0 | 0 | Reserve.
129 | Katakhali 50 MW PP (Northern) |  | QRPP | 6*8.9 | 50 | 0 | 0 | Reserve.
130 | Katakhali 50 MW Peaking PP |  | PDB | 6*8.7 | 50 | 22 | 30650 | Low demand
131 | Sirajgonj Unit-1 225MW |  | NWPGCL | 1*150+1*75 | 210 | 0 | 0 | Gas shortage
132 | Sirajgonj Unit-2 225MW |  | NWPGCL | 1*150+1*75 | 220 | 183 | 4236918
133 | Sirajgonj Unit-3 225MW |  | NWPGCL | 1*141 | 220 | 186 | 4262636 | FGMO
134 | Sirajgonj 400 MW CCPP Unit-4 |  | SNWPGCL | 1*282+1*132 | 414 | 400 | 7891927 | FGMO
135 | Santahar 50 MW Peaking PP |  | PDB | 6*8.7 | 50 | 28 | 95432 | Engine problem
| Bogra 22 MW PP (GBB) |  | RPP | 0 | 0 | 0 | 0 | Contract Expired
| Bogura 20 MW PP (Energyprima) |  | NENP | 5*3.3+5*2 | 0 | 0 | 0 | Contract Expired
136 | Ullapara 11 MW PP (Summit) |  | SIPP, REB | 4*2.90 | 11 | 5 | 114822 | Engine problem
137 | Natore 52 MW PP (Rajlanka) |  | IPP | 6*8.92 | 52 | 0 | 10584 | Reserve.
138 | Chapainawabganj 100 MW Peaking PP |  | PDB | 12*8.924 | 104 | 88 | 170384 | Engine problem
| Baghabari 200 MW PP (Paramount) |  | IPP | 135*1.6 | 0 | 0 | 0 | Contract Expired
139 | Bagura 113 MW PP (Confidence)-2 |  | IPP | 6*18.55+7.2 | 113 | 0 | 0 | Reserve.
140 | Confidence Power Bogura Unit-1 113 MW |  | IPP | 6*18.55 | 113 | 0 | 0 | Reserve.
141 | Sirajgonj 6.55 MW Solar |  | NWPGCL | 1*6 | 6 | 0 | 35400
** | Adani Power Jharkhanda Ltd |  | Imported power | 748*2 | 1496 | 623 | 12469091 | Unit-1 Reserve
| Rajshahi Area Total |  |  |  | 3431 | 1535 | 29317844
142 | Barapukuria TPP Unit-1 |  | PDB | 1*125 | 85 | 72 | 1645963
| Barapukuria TPP Unit-2 |  | PDB | 1*125 | 85 | 0 | 0 | Under maint.
143 | Barapukuria 275 MW TPP Unit-3 |  | PDB | 1*275 | 274 | 230 | 5193000
144 | Rangpur 20 MW GTPP |  | PDB | 1*20 | 20 | 0 | 0
145 | Saidpur 20 MW GTPP |  | PDB | 1*20 | 20 | 0 | 0
146 | Rangpur 113 MW PP (Confidence) |  | IPP | 9*6.984+7*7.015+3.15*2 | 113 | 88 | 484598 | Low demand
147 | Sympa Solar Power 8MW |  | IPP | 8 MW | 8 | 0 | 5485
148 | Energypac Power Venture Thakurgaon Ltd. |  | IPP | 115 | 115 | 113 | 865536
149 | Intraco Solar 30 MW |  | IPP | 1*30 | 30 | 0 | 211379
150 | Teesta Solar Limited |  | BPCL | 16*12.5 | 200 | 0 | 1411500
| Rangpur Area Total |  |  |  | 950 | 503 | 9817461
| Total |  |  |  | 25903 | 13341 | 270969836
| Eastern Grid Total |  |  |  | 15588 | 8568 | 168983777
| Western Grid Total |  |  |  | 10315 | 4773 | 101986059
| National Grid Total |  |  |  | 25903 | 13341 | 270969836
*Data collected from respective power station over telephone.
Executive Engineer
Network Operation Division
Page- 3

## P3
POWER GRID COMPANY OF BANGLADESH LTD.
NATIONAL LOAD DESPATCH CENTER
MAXIMUM LOAD SERVED BY DIFFERENT GRID SUB-STATIONS
QF-LDC-09
| Date: | 2024-05-11
| (a) ENTIRE EASTERN GRID : |  | 8645.32 | MW | (b) ENTIRE WESTERN GRID : |  | 4170.8 | MW
| i) Dhaka area |  | 4716.82 | MW | i) Khulna area |  | 1451.4 | MW
| ii) Chittagong area |  | 1158.5 | MW | ii) Rajshahi area |  | 1414.4 | MW
| iii) Comilla area |  | 1154 | MW | iii) Barisal area |  | 320 | MW
| iv) Mymensingh area |  | 1111 | MW | iv) Rangpur area |  | 985 | MW
| v) Sylhet area |  | 505 | MW
|  | SYSTEM TOTAL DEMAND ( a + b ) = |  | 12816.12 | MW
MAXIMUM LOAD SERVED BY DIFFERENT SUB-STATIONS
| Sub-station | Load (MW) | Time | Sub-station | Load (MW) | Time | Sub-station | Load (MW) | Time | Sub-station | Load (MW) | Time | Sub-station | Load (MW) | Time
1 | AKS | 14 | 09:00 | Chhatak | 27 | 19:00 | Kalurghat | 34 | 15:00 | Narail | 48 | 19:00 | Shariatpur | 72 | 00:00
2 | AKSML | 90 | 04:00 | Chowmuhani | 212 | 00:00 | Kamrangirchar | 49 | 14:00 | Narinda | 64 | 13:00 | Sherpur | 136 | 19:30
3 | Aftabnagar | 44 | 13:00 | Chuadanga | 104 | 00:00 | Kaptai | N/A | N/A | Narshingdi | 171 | 18:00 | Shikalbaha | 26 | 12:00
4 | Agargaon | 85 | 19:00 | Coxsbazar | 135 | 19:00 | Kazla | 95 | 16:00 | Natore | 139 | 19:30 | Shikalbaha-230 | N/A | N/A
5 | Agrabad | 62 | 11:00 | Cumilla(N) | 175 | 00:00 | Keranigonj | 84 | 19:30 | Nawabganj | 50.6 | 00:00 | Shitalakhya | 93.6 | 16:00
6 | Amnura | 59 | 00:00 | Cumilla(S) | 151 | 00:00 | Khagrachori | 24 | 00:00 | Netrakona | 126 | 19:30 | Sholosohor | 42 | 11:00
7 | Ashuganj | 83 | 23:00 | Daudkandi | 139 | 19:00 | Khulna | 75 | 19:00 | New | 49.2 | 16:00 | Shyampur | 160 | 00:00
8 | BIPTC | N/A | N/A | Dhaka | 32 | 13:00 | Khulshi | 175 | 19:30 | Niamatpur | 70 | 20:00 | Siddhirganj | 118 | 14:00
9 | BSRM | 184 | 01:00 | Dhamrai | 120 | 19:30 | Kishoreganj | 136 | 21:00 | Noapara | 38 | 19:00 | Sirajganj | 106 | 20:00
10 | Bagerhat | 80 | 18:30 | Dhanmondi | 115.2 | 13:00 | Kodda | 273 | 19:30 | PHP | 9 | 05:00 | Sonargaon | 101 | 19:30
11 | Bakulia | 91 | 20:00 | Dohazari | 89 | 19:00 | Kulaura | 40 | 19:00 | Pabna | 111 | 19:30 | Sreemongol | 53 | 18:30
12 | Banani | 52.8 | 13:00 | Faridpur | 133 | 00:00 | Kurigram | 63 | 19:00 | Palashbari | 116 | 19:30 | Sreepur | 65 | 15:00
13 | Bangabhaban | 5 | 10:00 | Fatullah | 63 | 12:00 | Kushtia | 136 | 19:00 | Panchagarh | 59 | 20:00 | Srinagar | 41.6 | 00:00
14 | Barapukuria | 64 | 21:00 | Fenchuganj | 34 | 19:30 | Lalbag | 88 | 13:00 | Patuakhali | 76.5 | 00:00 | Sunamganj | 46 | 21:00
15 | Barguna | 20 | 00:00 | Feni | 95 | 00:00 | Lalmonirhat | 61 | 19:00 | Payra | 26 | 00:00 | Sylhet | 32 | 00:00
16 | Barishal | 98 | 00:00 | GPH | 14 | 00:00 | MI_Cement | 10.3 | 04:00 | Postogola | 50 | 19:00 | Sylhet-132 | 103 | 19:00
17 | Barishal-230 | 84 | 00:00 | Ghatail | 56 | 21:00 | Madanganj | 20 | 00:00 | Purbachal | 13 | 19:00 | TK | 28.5 | 22:00
18 | Baroaulia | 73 | 12:00 | Ghorashal | 73 | 19:00 | Madaripur | 90 | 00:00 | Purbasadipur | 129 | 19:30 | Tangail | 186 | 19:30
19 | Baroirhat | 49 | 00:00 | Goalpara | 24 | 00:00 | Madartek | 69.19 | 00:00 | Rahim | 21 | 05:00 | Thakurgaon | 106 | 19:30
20 | Bashundhara | 163 | 19:00 | Gollamari | 62 | 19:00 | Madunaghat | 58 | 19:00 | Rajbari | 64 | 19:30 | Tongi | 122 | 18:30
21 | BashundharaCement | 7 | 10:00 | Gopalganj | 86.2 | 00:00 | Magura | 53 | 19:00 | Rajendrapur | 104 | 19:30 | Ullahpara | 27 | 19:30
22 | Beanibazar | 63 | 19:30 | Gulshan | 46 | 14:00 | Mahasthangarh | 72 | 19:30 | Rajshahi | 134 | 20:00 | Ullon | 48 | 00:00
23 | Benapole | 56 | 00:00 | Halishahar | 82 | 15:00 | Manikganj | 121 | 19:00 | Rajshahi-230 | 55 | 20:00 | Uttara | 73 | 19:00
24 | Bhaluka | 118 | 16:00 | HaripurSBU | 178 | 13:00 | Maniknagar | 56 | 13:00 | Ramganj | 110 | 00:00 | UttaraNew | 33 | 00:00
25 | Bhandaria | 48 | 01:00 | Hasnabad | 72 | 00:00 | Matarbari | 46 | 21:00 | Rampur | 35 | 00:00 | Zigatola | 74 | 19:00
26 | Bhangura | 40 | 19:30 | Hathazari | 57 | 00:00 | Matuail | 74 | 12:00 | Rangamati | 15 | 19:00
27 | Bheramara(GK) | 58 | 21:00 | Ishurdi | 74 | 20:00 | Millgate | 105 | 15:00 | Rangpur | 143 | 20:00
28 | Bhulta | 224 | 07:00 | Jaldhaka | 80 | 19:30 | Mirpur | 122 | 18:00 | Ruppur | 4.2 | 10:00
29 | Bog-Sherpur | 60 | 19:30 | Jamalpur | 118 | 20:00 | Mirsorai | 4 | 00:00 | SSM | 4 | 23:00
30 | Bogura | 159 | 19:30 | Jashore | 112 | 00:00 | Mirzapur | 40 | 01:00 | Saidpur | 112 | 19:30
31 | Borhanuddin | 78 | 00:00 | Jhenaidah | 111 | 19:00 | Mithapukur | 58 | 19:30 | Satkhira | 98 | 02:00
32 | Brahmanbaria | 168 | 00:00 | Joydebpur | 183 | 19:00 | Modern | 0 | 00:00 | Satmasjid | 93 | 19:00
33 | Cantonment | 122 | 19:00 | Joypurhat | 59 | 22:00 | Mogbazar | 102.8 | 13:00 | Savar | 190 | 16:00
34 | Chandpur | 63 | 00:00 | Juldah | 21 | 13:00 | Mongla | 35 | 10:00 | SevenRings | 21.8 | 16:00
35 | Chandraghona | 33 | 19:00 | KSRM | 28 | 17:00 | Motijheel | 36 | 13:00 | ShahCement | 32 | 21:00
36 | Chapai | 64 | 00:00 | Kabirpur | 236 | 15:00 | Munshiganj | 104 | 00:00 | Shahjadpur | 80 | 19:30
37 | Charsaidpur | 43 | 01:00 | Kachua | 73 | 00:00 | Mymensingh | 224 | 19:30 | Shahjibazar | 111 | 22:00
38 | Chauddagram | 61 | 00:00 | Kallyanpur | 102 | 00:00 | Naogaon | 128 | 21:00 | Shahmirpur | 46 | 01:00
| Sub Divisional Engineer |  |  |  | Executive Engineer |  |  |  | Superintendent Engineer
| Network Operation Division |  |  |  | Network Operation Division |  |  |  | Load Despatch Circle
| (1) Honbl. State Minister |  |  |  | (8) Executive Director (O & M) PGCB. |  |  |  | (18) C.E. Transmission (1 & 2) PGCB.
| Ministry of Power,Energy & Mineral |  |  |  | (9) Member,Generation,PDB. |  |  |  | (19) S.E. System Protection,PGCB.
| Resources, GOB. |  |  |  | (10) Member,Distribution,PDB. |  |  |  | (20) Director,Public Relation,PDB.
| (2) Secy (Power Divn.)Ministry of |  |  |  | (11) Member,Transmission & |  |  |  | (21) Director Program, PDB.
| Power,Energy & Mineral Resources. |  |  |  | System Operation,PDB. |  |  |  | (22) S.E. Consumer Affairs,PDB.
| (3) Director General,Power cell |  |  |  | (12) Member,P&D,PDB. |  |  |  | (23) Director,Project Planning,PDB.
| (4) Chairman,BERC |  |  |  | (13) C.E (P & D), PGCB. |  |  |  | (24) Director,System Planning,PDB.
| (5) Chairman, BPDB. |  |  |  | (14) G.M. Commercial Operation |  |  |  | (25) Executive Eng.IMD.
| (6) Managing Director, PGCB. |  |  |  | (15) C.E. Generation,PDB. |  |  |  | (26) Executive Eng. EMD.
| (7) Member(Power & Industry) |  |  |  | (16) C.E, (P & D),PDB. |  |  |  | (27) NLDC
| Planning Commission. |  |  |  | (17) C.E. System Operation,PGCB

## Voltage
e
MAXIMUM & MINIMUM VOLTAGES OF DIFFERENT GRID SUB-STATIONS:
| Date: | 2024-05-11 | [7 empty] | QF-LDC-10
| Sub-Station | Max Voltage | Hour | Min | Hour | Sub-Station | Maxm | Hour | Min | Hour
|  |  |  | Voltage |  |  | Voltage |  | Voltage
| 400 KV | KV | Hour | KV | Hour | 400 KV | KV | Hour | KV | Hour
14 | Aminbazar | 402 | 08:00 | 388 | 00:00 | Kaliakoir | 395 | 08:00 | 368 | 12:00
| Ashuganj | 418 | 7:54 | 378 | 12:22 | Madunaghat_I | 399 | 23:00 | 217 | 23:00
| Bhulta | 412 | 08:00 | 395 | 12:00 | Meghnaghat | 399 | 08:00 | 388 | 00:00
| Bibiana | 403 | 06:00 | 392 | 12:00 | Payra | 415 | 08:00 | 406 | 00:00
| BIPTC | 409 | 00:00 | 394 | 13:00 | Rahanpur | 410 | 05:00 | 394 | 19:30
| Bogura | 407 | 05:00 | 387 | 19:30 | Rampal | 411 | 08:00 | 397 | 00:00
| Gopalganj | 410 | 08:00 | 396 | 00:00
| 230 KV | KV |  | KV |  | 230 KV | KV |  | KV
| Agargaon | 238 | 08:00 | 224 | 12:00 | Hasnabad | 234 | 07:00 | 225 | 12:00
| AKSML | 226 | 18:00 | 213 | 04:00 | Hathazari | 224 | 18:00 | 214 | 09:00
| Aminbazar | 236 | 08:00 | 225 | 12:00 | Ishurdi | 236 | 08:00 | 224 | 19:00
| Ashuganj | 239 | 07:00 | 232 | 23:00 | Jhenaidah | 231 | 08:00 | 218 | 19:00
| Ashuganj-400 | 238 | 15:00 | 228 | 7:00 | Kaliakoir | 238 | 07:00 | 223 | 12:00
| Baghabari | 232 | 06:00 | 224 | 12:00 | Keranigonj | 237 | 08:00 | 224 | 12:00
| Barapukuria | 217 | 05:00 | 206 | 19:30 | Khulna(S) | 235 | 08:00 | 223 | 00:00
| Barapukuria-230 | 217 | 05:00 | 206 | 19:30 | Madunaghat_I | 224 | 18:00 | 217 | 23:00
| Barishal | 241 | 06:00 | 233 | 00:00 | Maniknagar | 235 | 08:00 | 225 | 12:00
| Bheramara | 234 | 08:00 | 222 | 15:00 | Meghnaghat | 244 | 07:00 | 234 | 16:00
| Bhulta | 237 | 08:00 | 226 | 12:00 | Meghnaghat-400 | 238 | 08:00 | 229 | 12:00
| Bibiana | 231 | 08:00 | 224 | 00:00 | Mirsorai | 231 | 19:30 | 217 | 00:00
| BIPTC | 235 | 08:00 | 222 | 19:00 | Rajshahi | 234 | 08:00 | 220 | 15:00
| Bogura | 224 | 05:00 | 214 | 19:30 | Rampal | 235 | 08:00 | 226 | 00:00
| Bogura-400 | 223 | 05:00 | 212 | 19:30 | Rampur | N/A | N/A | N/A | N/A
| Borhanuddin | 244 | 08:00 | 237 | 00:00 | Rampura | 235 | 08:00 | 224 | 12:00
| BSRM | 229 | 19:00 | 219 | 00:00 | Shikalbaha | 223 | 18:00 | 212 | 05:00
| Cumilla(N) | 231 | 18:00 | 224 | 12:00 | Shyampur | 237 | 08:00 | 225 | 12:00
| Fenchuganj | 233 | 08:00 | 226 | 00:00 | Siddhirganj | 238 | 08:00 | 227 | 12:00
| Ghorashal | 235 | 00:00 | 230 | 15:00 | Sirajgonj | 238 | 08:00 | 231 | 19:00
| Ghorashal-230 | 235 | 06:00 | 224 | 12:00 | Sreepur | 234 | 08:00 | 224 | 15:00
| GPH | 225 | 18:00 | 21 | 12:00 | Tongi | 237 | 08:00 | 220 | 15:00
| Haripur | 236 | 08:00 | 224 | 12:00 |  | 234 | 08:00 | 222 | 15:00
| 132 KV | KV |  | KV |  | 132 KV | KV |  | KV
| Aftabnagar | 137 | 08:00 | 128 | 12:00 | Kushtia | 136 | 08:00 | 129 | 00:00
| Agargaon | 141 | 08:00 | 138 | 07:00 | Lalbag | 139 | 08:00 | 128 | 12:00
| Agrabad | 131 | 18:30 | 121 | 11:00 | Lalmonirhat | 129 | 06:00 | 116 | 19:00
| AKS | 129 | 18:00 | 122 | 09:00 | Madanganj | 136 | 08:00 | 128 | 15:00
| Aminbazar | 136 | 05:00 | 129 | 12:00 | Madaripur | 136 | 11:00 | 130 | 00:00
| Amnura | 136 | 08:00 | 127 | 15:00 | Madartek | 136 | 08:00 | 129 | 12:00
| Ashuganj | 142 | 06:00 | 137 | 15:00 | Madunaghat | 131 | 18:00 | 124 | 09:00
| Bagerhat | 135 | 11:00 | 124 | 00:00 | Magura | 138 | 09:00 | 127 | 19:00
| Bakulia | 130 | 18:00 | 123 | 09:00 | Mahasthangarh | 134 | 05:00 | 122 | 19:30
| Banani | 137 | 08:00 | 129 | 12:00 | Manikganj | 139 | 08:00 | 119 | 02:00
| Bangabhaban | 138 | 08:00 | 130 | 12:00 | Maniknagar | 137 | 08:00 | 130 | 16:00
| Barapukuria | 134 | 05:00 | 125 | 19:30 | Matarbari | 119 | 16:00 | 108 | 00:00
| Barguna | 137 | 16:00 | 124 | 00:00 | Matuail | 136.8 | 09:00 | 129.5 | 16:00
| Barishal | 138 | 14:00 | 119 | 00:00 | Millgate | 139 | 08:00 | 126 | 15:00
| Barishal-230 | 138 | 06:00 | 131 | 00:00 | Mirpur | 138 | 08:00 | 127 | 16:00
| Baroaulia | 132 | 18:00 | 124 | 08:00 | Mirzapur | 135 | 07:00 | 122 | 12:00
| Baroirhat | 132 | 17:00 | 121 | 23:00 | Mithapukur | 130 | 04:00 | 119 | 19:00
| Bashundhara | 142 | 08:00 | 125 | 12:00 | MI_Cement | 136 | 08:00 | 128.7 | 12:00
| BashundharaCement | 136 | 08:00 | 123 | 13:00 | Modern | 131 | 18:00 | 123 | 10:00
| Beanibazar | 127 | 07:00 | 118 | 19:00 | Mogbazar | 138 | 08:00 | 130 | 12:00
| Benapole | 135 | 10:00 | 125 | 19:00 | Mongla | 135 | 12:00 | 124 | 00:00
| Bhaluka | 133 | 04:00 | 125 | 15:00 | Motijheel | 138 | 08:00 | 130 | 12:00
| Bhandaria | 136 | 14:00 | 117 | 00:00 | Munshiganj | 136 | 08:00 | 129 | 12:00
| Bhangura | 137 | 07:00 | 131 | 19:00 | Mymensingh | 135 | 05:00 | 124 | 15:00
| Bheramara | 136 | 08:00 | 131 | 15:00 | Naogaon | 131 | 06:00 | 120 | 19:30
| Bheramara(GK) | 136 | 07:00 | 131 | 19:00 | Narail | 139 | 08:00 | 127 | 19:00
| Bhulta | 130 | 08:00 | 120 | 16:00 | Narinda | 137 | 08:00 | 130 | 16:00
| Bog-Sherpur | 134 | 05:00 | 125 | 19:00 | Narshingdi | 134 | 08:00 | 121 | 23:00
| Bogura | 135 | 05:00 | 118 | 19:00 | Natore | 133 | 07:00 | 124 | 15:00
| Bogura-230 | 135 | 05:00 | 126 | 19:30 | Nawabganj | 140 | 08:00 | 128 | 12:00
| Brahmanbaria | 134 | 08:00 | 126 | 00:00 | Netrakona | 132 | 05:00 | 121 | 19:00
| Cantonment | 141 | 08:00 | 131 | 12:00 | New | 141 | 08:00 | 128 | 15:00
| Chandpur | 133 | 18:00 | 121 | 21:00 | Niamatpur | 139 | 06:00 | 131 | 19:30
| Chandraghona | 131 | 18:00 | 124 | 09:00 | Noapara | 137 | 11:00 | 127 | 00:00
| Chapai | 136 | 06:00 | 128 | 23:00 | Pabna | 136 | 08:00 | 128 | 00:00
| Charsaidpur | 136 | 08:00 | 129 | 12:00 | Palashbari | 127 | 06:00 | 116 | 19:30
| Chauddagram | 132 | 18:00 | 122 | 23:00 | Panchagarh | 131 | 00:00 | 117 | 07:00
| Chhatak | 125 | 05:00 | 118 | 19:00 | Patuakhali | 137 | 14:00 | 127 | 00:00
| Chowmuhani | 132 | 14:00 | 118 | 23:00 | Payra | 137 | 14:00 | 132 | 00:00
| Chuadanga | 136 | 10:00 | 121 | 00:00 | PHP | 131 | 18:00 | 121 | 07:00
| Coxsbazar | 119 | 17:00 | 109 | 00:00 | Postogola | 138 | 08:00 | 115 | 06:00
| Cumilla(N) | 135 | 18:00 | 128 | 23:00 | Purbachal | 141 | 07:00 | 126 | 15:00
| Cumilla(S) | 134 | 18:30 | 126 | 19:00 | Purbasadipur | 127 | 00:00 | 113 | 12:00
| Daudkandi | 134 | 09:00 | 124 | 23:00 | Rahanpur | 139 | 05:00 | 133 | 19:30
| Dhaka | 137 | 08:00 | 129 | 12:00 | Rahim | 139 | 08:00 | 130 | 12:00
| Dhamrai | 143 | 08:00 | 123 | 15:00 | Rajbari | 135 | 08:00 | 128 | 00:00
| Dhanmondi | 137.7 | 08:00 | 130 | 16:00 | Rajendrapur | 134 | 08:00 | 118 | 23:00
| Dohazari | 128 | 18:00 | 120 | 20:00 | Rajshahi | 133 | 08:00 | 126 | 00:00
| Faridpur | 135 | 07:00 | 128 | 00:00 | Rajshahi-230 | 133 | 07:00 | 125 | 14:00
| Fatullah | 137 | 08:00 | 130 | 12:00 | Ramganj | 134 | 14:00 | 117 | 23:00
| Fenchuganj | 132 | 08:00 | 127 | 19:00 | Rampur | 130 | 18:00 | 121 | 09:00
| Feni | 130 | 11:00 | 121 | 21:00 | Rampura | 136 | 08:00 | 129 | 12:00
| Ghatail | 135 | 06:00 | 122 | 23:00 | Rangamati | 131 | 18:00 | 122 | 10:00
| Ghorashal | 144 | 07:00 | 134 | 13:00 | Rangpur | 127 | 03:00 | 116 | 19:30
| Goalpara | 137 | 08:00 | 128 | 19:00 | Ruppur | 138 | 08:00 | 130 | 19:00
| Gollamari | 137 | 08:00 | 130 | 00:00 | Saidpur | 127 | 00:00 | 118 | 19:00
| Gopalganj | 136 | 11:00 | 128 | 00:00 | Satkhira | 134 | 10:00 | 124 | 00:00
| Gopalganj-400 | 136 | 08:00 | 132 | 23:00 | Satmasjid | 140 | 08:00 | 132 | 00:00
| Gulshan | 136 | 08:00 | 128 | 12:00 | Savar | 138 | 07:00 | 126 | 12:00
| Halishahar | 131 | 18:00 | 122 | 09:00 | SevenRings | 144 | 08:00 | 134 | 12:00
| Haripur | 139 | 08:00 | 130 | 12:00 | ShahCement | 136 | 08:00 | 129 | 12:00
| HaripurSBU | 139 | 08:00 | 130 | 12:00 | Shahjadpur | 140 | 07:00 | 134 | 00:00
| Hasnabad | 138 | 08:00 | 130 | 00:00 | Shahjibazar | 132 | 08:00 | 125 | 19:00
| Hathazari | 132 | 17:00 | 126 | 09:00 | Shahmirpur | 132 | 18:00 | 124 | 07:00
| Ishurdi | 138 | 08:00 | 131 | 19:00 | Shariatpur | 135 | 08:00 | 128 | 00:00
| Jaldhaka | 126 | 00:00 | 115 | 19:30 | Sherpur | 129 | 05:00 | 120 | 10:00
| Jamalpur | 131 | 18:30 | 124 | 15:00 | Shikalbaha | 121 | 18:00 | 112 | 16:00
| Jashore | 136 | 10:00 | 125 | 19:00 | Shikalbaha-230 | 133 | 17:00 | 124 | 05:00
| Jhenaidah | 139 | 08:00 | 130 | 00:00 | Shitalakhya | 136 | 08:00 | 128.7 | 12:00
| Jhenaidah-230 | 139 | 08:00 | 129 | 19:00 | Sholosohor | 131 | 18:00 | 122 | 09:00
| Joydebpur | 140 | 06:00 | 126 | 12:00 | Shyampur | 136 | 08:00 | 128 | 12:00
| Joypurhat | 131 | 05:00 | 118 | 19:00 | Shyampur-230 | 137 | 08:00 | 129 | 12:00
| Juldah | 133 | 18:00 | 124 | 08:00 | Siddhirganj | 137 | 09:00 | 130 | 12:00
| Kabirpur | 140 | 08:00 | 121 | 12:00 | Sirajganj | 134 | 05:00 | 126 | 19:00
| Kachua | 134 | 14:00 | 122 | 22:00 | Sonargaon | 137 | 09:00 | 129 | 00:00
| Kaliakoir | 138 | 22:00 | 124 | 12:00 | Sreemongol | 131 | 08:00 | 124 | 19:30
| Kallyanpur | 135 | 08:00 | 127 | 00:00 | Sreepur | 133 | 05:00 | 127 | 15:00
| Kalurghat | 132 | 18:00 | 125 | 00:00 | Srinagar | 138 | 08:00 | 128 | 12:00
| Kamrangirchar | 140 | 08:00 | 126 | 00:00 | SSM | 132 | 18:00 | 128 | 09:00
| Kaptai | 133 | 18:00 | 127 | 9:00 | Sunamganj | 127 | 06:00 | 117 | 19:00
| Kazla | 138 | 09:00 | 129 | 13:00 | Sylhet | 129 | 07:00 | 118 | 12:00
| Keranigonj | 139 | 08:00 | 129 | 12:00 | Sylhet-132 | 128 | 06:00 | 120 | 18:30
| Khagrachori | 130 | 18:00 | 122 | 09:00 | Tangail | 134 | 07:00 | 121 | 23:00
| Khulna | 137 | 11:00 | 128 | 00:00 | Thakurgaon | 129 | 00:00 | 112 | 12:00
| Khulna(S) | 137 | 10:00 | 129 | 00:00 | TK | 131 | 18:00 | 123 | 09:00
| Khulshi | 130 | 18:00 | 120 | 09:00 | Tongi | 142 | 08:00 | 129 | 15:00
| Kishoreganj | 137 | 07:00 | 128 | 15:00 | Ullahpara | 138 | 06:00 | 129 | 19:00
| Kodda | 140 | 07:00 | 118 | 23:00 | Ullon | 136 | 08:00 | 128 | 16:00
| KSRM | 131 | 18:00 | 124 | 09:00 | Uttara | 141 | 08:00 | 128 | 00:00
| Kulaura | 130 | 07:00 | 125 | 19:00 | UttaraNew | 138 | 08:00 | 127 | 16:00
| Kurigram | 128 | 05:00 | 113 | 19:30 | Zigatola | 140 | 08:00 | 129 | 12:00

## L-Curve
Date | 2024-05-11
.
TIME | E-W INT.(Export) | EAST GRID | WEST GRID | TOTAL |  |  | DAILY LOAD CURVE
0:00 | 173 | 7739 | 4630 | 12369 |  |  |  | QF-LDC-11
0:30 | 229.5 | 7898.5 | 4422.5 | 12321 | Date: | 2024-05-11
1:00 | 286 | 8058 | 4215 | 12273
1:30 | 257 | 7876 | 4136 | 12012
2:00 | 228 | 7694 | 4057 | 11751
2:30 | 251 | 7520.5 | 4003 | 11523.5 | [5 empty] | Gen. at Eve. Peak | 13341 | 13341 MW (19:30 )
3:00 | 274 | 7347 | 3949 | 11296 | [6 empty] | 19:30
3:30 | 379 | 7084 | 3931.5 | 11015.5 | [5 empty] | Gen. at Day Peak | 10559 | 10559 MW (12:00 )
4:00 | 484 | 6821 | 3914 | 10735 | [6 empty] | 12:00
4:30 | 537 | 6619.5 | 3854.5 | 10474 | [5 empty] | Highest Generation | 13341
5:00 | 590 | 6418 | 3795 | 10213 | [6 empty] | 19:30
5:30 | 540 | 6193.5 | 3726.5 | 9920
6:00 | 490 | 5969 | 3658 | 9627
6:30 | 365 | 5812.5 | 3600.5 | 9413
7:00 | 240 | 5656 | 3543 | 9199
7:30 | 233.5 | 5472.5 | 3525 | 8997.5
8:00 | 227 | 5289 | 3507 | 8796
8:30 | 325.5 | 5249.5 | 3547 | 8796.5
9:00 | 424 | 5210 | 3587 | 8797
9:30 | 523.5 | 5285 | 3728 | 9013
10:00 | 623 | 5360 | 3869 | 9229
10:30 | 626.5 | 5804 | 3835 | 9639
11:00 | 630 | 6248 | 3801 | 10049
11:30 | 591 | 6423 | 3881 | 10304
12:00 | 552 | 6598 | 3961 | 10559
12:30 | 478 | 6819 | 4072.5 | 10891.5
13:00 | 404 | 7040 | 4184 | 11224
13:30 | 480 | 6984 | 4132 | 11116
14:00 | 556 | 6928 | 4080 | 11008
14:30 | 615 | 7045.5 | 4149 | 11194.5
15:00 | 674 | 7163 | 4218 | 11381
15:30 | 732 | 7011 | 4223 | 11234
16:00 | 790 | 6859 | 4228 | 11087
16:30 | 746 | 6922.5 | 4253.5 | 11176
17:00 | 702 | 6986 | 4279 | 11265
17:30 | 607 | 6994 | 4117 | 11111
18:00 | 512 | 7002 | 3955 | 10957
18:30 | 394 | 7608 | 4333.5 | 11941.5
19:00 | 276 | 8214 | 4712 | 12926
19:30 | 190 | 8568 | 4773 | 13341
20:00 | 168 | 8324 | 4716 | 13040 |  |  |  | Executive Engineer
20:30 | 158 | 8222 | 4736.5 | 12958.5 |  |  |  | Network Operation Division
21:00 | 148 | 8120 | 4757 | 12877
21:30 | 145 | 8063 | 4758 | 12821
22:00 | 142 | 8006 | 4759 | 12765 |  |  |  |  | Page 6 of 7
22:30 | 164 | 7885 | 4719 | 12604
23:00 | 186 | 7764 | 4679 | 12443
23:30 | 179.5 | 7751.5 | 4654.5 | 12406
24:00 | 173 | 7739 | 4630 | 12369
13341 MW (19:30 )
10559 MW (12:00 )

## En-Curve
DAILY ENERGY CURVE
Date | 2024-05-11 |  | Energy |  | 270969836
[14 empty] | Date: | 2024-05-11 | [5 empty] | QF-LDC-12
TIME | GAS | HVDC | P.GEN(GAS). | P.GEN(HSD) | P.GEN(HFO). | COAL | HYDRO | G.GEN(HSD) | G.GEN(HFO) | TRIPURA | SOLAR | WIND | SHORTAGE
0:00 | 4496 | 631 | 2838 | 0 | 862 | 3290 | 30 | 0 | 130 | 92 | 0 | 0 | 0
0:30 | 4448 | 467 | 2751 | 0 | 967 | 3429.5 | 30 | 0 | 128.5 | 100 | 0 | 0 | 0 |  |  | Date: | 43961
1:00 | 4400 | 303 | 2664 | 0 | 1072 | 3569 | 30 | 0 | 127 | 108 | 0 | 0 | 0
1:30 | 4377.5 | 351 | 2647.5 | 0 | 940 | 3475 | 30 | 0 | 84 | 107 | 0 | 0 | 0 | [9 empty] | Total Energy | 270.9698 | 270.9698 | Total Energy Gen 270.970 MKWHr Energy Not Served 0.000 MKWHr Energy Requirement 270.970 MKWHr
2:00 | 4355 | 399 | 2631 | 0 | 808 | 3381 | 30 | 0 | 41 | 106 | 0 | 0 | 0 | [9 empty] | Energy not Served | 0 | 0
2:30 | 4348.5 | 527 | 2539.5 | 0 | 751 | 3183.5 | 30 | 0 | 41 | 103 | 0 | 0 | 0 | [9 empty] | Energy Requirement | 270.9698 | 270.9698
3:00 | 4342 | 655 | 2448 | 0 | 694 | 2986 | 30 | 0 | 41 | 100 | 0 | 0 | 0
3:30 | 4184.5 | 785.5 | 2356.5 | 0 | 610.5 | 2926 | 30 | 0 | 24.5 | 98 | 0 | 0 | 0 | [8 empty] | Shortage
4:00 | 4027 | 916 | 2265 | 0 | 527 | 2866 | 30 | 0 | 8 | 96 | 0 | 0 | 0
4:30 | 4008 | 916.5 | 2146.5 | 0 | 451.5 | 2820.5 | 30 | 0 | 4 | 97 | 0 | 0 | 0
5:00 | 3989 | 917 | 2028 | 0 | 376 | 2775 | 30 | 0 | 0 | 98 | 0 | 0 | 0
5:30 | 3835.5 | 916.5 | 1939 | 0 | 342 | 2758 | 30 | 0 | 0 | 89 | 10 | 0 | 0
6:00 | 3682 | 916 | 1850 | 0 | 308 | 2741 | 30 | 0 | 0 | 80 | 20 | 0 | 0
6:30 | 3619 | 857.5 | 1795.5 | 0 | 262 | 2727 | 30 | 0 | 0 | 77 | 45 | 0 | 0 | [7 empty] | Coal
7:00 | 3556 | 799 | 1741 | 0 | 216 | 2713 | 30 | 0 | 0 | 74 | 70 | 0 | 0
7:30 | 3417.5 | 774.5 | 1676 | 0 | 196 | 2685.5 | 30 | 0 | 0 | 86 | 132 | 0 | 0 | [6 empty] | Oil
8:00 | 3279 | 750 | 1611 | 0 | 176 | 2658 | 30 | 0 | 0 | 98 | 194 | 0 | 0
8:30 | 3248.5 | 777 | 1590 | 0 | 158.5 | 2661.5 | 30 | 0 | 0 | 100 | 231 | 0 | 0
9:00 | 3218 | 804 | 1569 | 0 | 141 | 2665 | 30 | 0 | 0 | 102 | 268 | 0 | 0
9:30 | 3299.5 | 860.5 | 1624 | 0 | 153 | 2663.5 | 30 | 0 | 8 | 63 | 311.5 | 0 | 0
10:00 | 3381 | 917 | 1679 | 0 | 165 | 2662 | 30 | 0 | 16 | 24 | 355 | 0 | 0
10:30 | 3594 | 917 | 1788 | 0 | 255 | 2614.5 | 30 | 0 | 16 | 55 | 369.5 | 0 | 0
11:00 | 3807 | 917 | 1897 | 0 | 345 | 2567 | 30 | 0 | 16 | 86 | 384 | 0 | 0
11:30 | 3888 | 917.5 | 1996.5 | 0 | 399 | 2611 | 30 | 0 | 16 | 86 | 359 | 1 | 0
12:00 | 3969 | 918 | 2096 | 0 | 453 | 2655 | 30 | 0 | 16 | 86 | 334 | 2 | 0
12:30 | 4092.5 | 917.5 | 2154.5 | 0 | 540 | 2692 | 30 | 0 | 32 | 94 | 337.5 | 1.5 | 0
13:00 | 4216 | 917 | 2213 | 0 | 627 | 2729 | 30 | 0 | 48 | 102 | 341 | 1 | 0
13:30 | 4216 | 917 | 2213 | 0 | 627 | 2729 | 30 | 0 | 48 | 102 | 341 | 1 | 0
14:00 | 4216 | 917 | 2213 | 0 | 627 | 2729 | 30 | 0 | 48 | 102 | 341 | 1 | 0
14:30 | 4195 | 917.5 | 2235.5 | 0 | 715.5 | 2759.5 | 30 | 0 | 52.5 | 102 | 289 | 6 | 0
15:00 | 4174 | 918 | 2258 | 0 | 804 | 2790 | 30 | 0 | 57 | 102 | 237 | 11 | 0
15:30 | 4263.5 | 918 | 2281 | 0 | 811 | 2565 | 30 | 0 | 57.5 | 100 | 199.5 | 8.5 | 0
16:00 | 4353 | 918 | 2304 | 0 | 818 | 2340 | 30 | 0 | 58 | 98 | 162 | 6 | 0
16:30 | 4335 | 918.5 | 2353.5 | 0 | 870 | 2340.5 | 30 | 0 | 97.5 | 99 | 126.5 | 5.5 | 0
17:00 | 4317 | 919 | 2403 | 0 | 922 | 2341 | 30 | 0 | 137 | 100 | 91 | 5 | 0
17:30 | 4233 | 918.5 | 2306.5 | 0 | 974 | 2334.5 | 30 | 0 | 162 | 96 | 54 | 2.5 | 0
18:00 | 4149 | 918 | 2210 | 0 | 1026 | 2328 | 30 | 0 | 187 | 92 | 17 | 0 | 0
18:30 | 4269 | 918.5 | 2411 | 0 | 1358.5 | 2536.5 | 30 | 0 | 310.5 | 99 | 8.5 | 0 | 0
19:00 | 4389 | 919 | 2612 | 0 | 1691 | 2745 | 30 | 0 | 434 | 106 | 0 | 0 | 0
19:30 | 4338 | 828 | 2640 | 0 | 2029 | 2907 | 30 | 0 | 467 | 102 | 0 | 0 | 0
20:00 | 4351 | 630 | 2642 | 0 | 1854 | 3013 | 30 | 0 | 418 | 102 | 0 | 0 | 0
20:30 | 4412.5 | 630.5 | 2698 | 0 | 1660 | 3107.5 | 30 | 0 | 318 | 102 | 0 | 0 | 0
21:00 | 4474 | 631 | 2754 | 0 | 1466 | 3202 | 30 | 0 | 218 | 102 | 0 | 0 | 0
21:30 | 4429 | 631 | 2768.5 | 0 | 1417.5 | 3258 | 30 | 0 | 188 | 99 | 0 | 0 | 0
22:00 | 4384 | 631 | 2783 | 0 | 1369 | 3314 | 30 | 0 | 158 | 96 | 0 | 0 | 0
22:30 | 4423 | 630.5 | 2823 | 0 | 1150 | 3303.5 | 30 | 0 | 144 | 100 | 0 | 0 | 0
23:00 | 4462 | 630 | 2863 | 0 | 931 | 3293 | 30 | 0 | 130 | 104 | 0 | 0 | 0
23:30 | 4479 | 630.5 | 2850.5 | 0 | 896.5 | 3291.5 | 30 | 0 | 130 | 98 | 0 | 0 | 0 |  |  | Max Temp. in Dhaka |  | 31.4°C
24:00 | 4496 | 631 | 2838 | 0 | 862 | 3290 | 30 | 0 | 130 | 92 | 0 | 0 | 0
Executive Engineer
Network Operation Division
Page 5 of 7
GAS
Oil
HVDC
COAL
HYDRO
SOLAR
Total Energy Gen 270.970 MKWHr Energy Not Served 0.000 MKWHr Energy Requirement 270.970 MKWHr
Note on W13: Author:

## Generation
2024-05-11
Si No | Unit | 1:00 | 2:00 | 3:00 | 4:00 | 5:00 | 6:00 | 7:00 | 8:00 | 9:00 | 10:00 | 11:00 | 12:00 | 13:00 | 14:00 | 15:00 | 16:00 | 17:00 | 18:00 | 18:30 | 19:00 | 19:30 | 20:00 | 21:00 | 22:00 | 23:00 | 24:00 | KWH
1 | Karnaphuli Hydro PP Unit-1, 2 & 3
2 | Karnaphuli Hydro PP Unit-4 & 5 | 30 | 30 | 30 | 30 | 30 | 30 | 30 | 30 | 30 | 30 | 30 | 30 | 30 | 30 | 30 | 30 | 30 | 30 |  | 30 | 30 | 30 | 30 | 30 | 30 | 30 | 720000
3 | Chattogram TPP-1 | 100 | 100 | 100 | 102 | 105 | 103 | 100 | 105 | 103 | 108 | 103 | 108 | 102 | 104 | 100 | 100 | 100 | 100 |  | 100 | 100 | 100 | 100 | 100 | 97 | 97 | 2300000
4 | Chattogram TPP-2
5 | Raozan 25 MW PP | 8 | 8 | 8 | 8 | [12 empty] | 5 | 18 |  | 25 | 25 | 8 | 8 | 8 | 8 | 8 | 138189
| Teknaf 20MW PP (Solartech) | [5 empty] | 1 | 5 |  | 15 | 18 | 7 | 6 | 19 | 8 | 13 | 8 | 3 | 0 | [8 empty] | 134055
6 | Sikalbaha 225MW CCPP (Gas) | 211 | 211 | 211 | 211 | 210 | 210 | 212 | 199 | 186 | 187 | 210 | 212 | 210 | 210 | 210 | 212 | 212 | 213 |  | 212 | 211 | 212 | 212 | 212 | 212 | 211 | 4918353
7 | Sikalbaha 225MW CCPP(Oil)
8
9 | Sikalbaha 150MW GTPP
10 | Sikalbaha 150MW GTPP(Oil)
| Dohazari -Kalaish 100 MW Peaking | 34 | 17 | 17 | [13 empty] | 34 | 34 |  |  | 19 | 34 | 51 | 34 | 34 | 34 | 315417
12 | Hathazari 100 MW peaking PP | 65 | 24 | 24 | 8 | [11 empty] | 1 | 41 | 60 |  | 63 | 64 | 63 | 73 | 80 | 80 | 80 | 641904
| Sikalbaha 105 MW PP (Baraka Sikalbaha) | [17 empty] | 29 |  | 54 | 68 | 68 | 17 | 17 | 17 | 17 | 240872
Daudkandi 200 MW PP (B.Trac)
14 | Titas 50 MW Peaking PP | [17 empty] | 19 |  | 40 | 40 | 40 | 40 |  |  |  | 117760
15 | 210 MW Siddhirgonj TPP
16 | Siddhirgonj 2*120 MW GTPP
17 | Siddhirganj 335 MW CCPP | 331 | 335 | 325 | 280 | 280 | 230 | 230 | 230 | 230 | 270 | 335 | 335 | 335 | 300 | 300 | 330 | 333 | 300 |  | 330 | 335 | 335 | 335 | 335 | 334 | 335 | 7361467
18 | Kodda 300 MW PP Unit-2 (Summit) | [19 empty] | 25 | 30 | [5 empty] | 50182
19 | Ashuganj 195 MW PP (APSCL-United) | 63 | 36 | 8 | 8 | 8 | 8 | 0 | [7 empty] | 8 | 8 | 8 | 8 |  | 8 | 8 | 8 | 8 | 8 | 8 | 8 | 250909
20 | Ghorasal TPP (Unit-1&2)
21 | Ghorasal Repowered CCPP:Unit-3 (GT
22 | Ghorasal Repowered CCPP Unit-4
23 | Ghorasal TPP Unit-5 | 180 | 180 | 180 | 180 | 180 | 180 | 170 | 110 | 110 | 110 | 160 | 160 | 180 | 180 | 160 | 180 | 180 | 180 |  | 180 | 180 | 180 | 180 | 180 | 180 | 180 | 4095000
24 | Ghorasal 6
25 | Ghorasal 365 MW CCPP Unit-7
26 | SS Power I | 450 | 450 | 400 | 350 | 350 | 350 | 325 | 270 | 272 | 272 | 341 | 409 | 442 | 450 | 451 | [11 empty] | 5890908
28 | Ashuganj TPP Unit- 3
29 | Ashuganj TPP Unit- 4
30 | Ashuganj TPP Unit- 5
32 | Ashuganj 50 MW PP | 36 | 36 | 36 | 36 | 36 | 10 |  | 10 | 10 | 10 | 27 | 32 | 33 | 36 | 33 | 34 | 33 | 37 |  | 38 | 38 | 38 | 38 | 39 | 39 | 39 | 706320
33 | Ashuganj 225 MW CCPP | 224 | 222 | 225 | 215 | 226 | 225 | 150 | 140 | 180 | 227 | 225 | 222 | 223 | 220 | 218 | 216 | 219 | 202 |  | 191 | 190 | 190 | 190 | 190 | 200 | 190 | 4996000
34 | Ashuganj 450 MW CCPP(South) | 270 | 270 | 270 | 270 | 270 | 240 | 240 | 240 | 240 | 240 | 240 | 320 | 270 | 270 | 290 | 285 | 270 | 285 |  | 270 | 270 | 270 | 300 | 300 | 315 | 305 | 6613000
| Ashuganj 450 MW CCPP(North) | 310 | 310 | 310 | 285 | 285 | 280 | 285 | 280 | 270 | 270 | 280 | 285 | 310 | 280 | 295 | 305 | 285 | 300 |  | 300 | 280 | 285 | 310 | 310 | 325 | 310 | 7411200
| Ashuganj 420 MW CCPP(East) | 296 | 296 | 286 | 285 | 285 | 250 | 250 | 230 | 230 | 240 | 240 | 240 | 300 | 300 | 295 | 295 | 285 | 295 |  | 325 | 285 | 285 | 315 | 336 | 347 | 335 | 6897300
35 | Ashuganj 55 MW PP (Precision) | 55 | 55 | 55 | 46 | 17 | 10 | 10 |  | 1 | 7 | 10 | 17 | 45 | 49 | 49 | 47 | 46 | 48 |  | 49 | 46 | 48 | 52 | 53 | 53 | 53 | 873600
36 | Chandpur 150 MW CCPP | 50 | [21 empty] | 37 | 50 | 50 | 50 | 248060
37 | Tongi 80 MW GTPP
38 | Haripur GTPP
39 | Haripur 412 MW CCPP | 400 | 400 | 400 | 366 | 361 | 322 | 320 | 290 | 274 | 293 | 305 | 283 | 396 | 383 | 392 | 409 | 411 | 412 |  | 416 | 417 | 417 | 418 | 411 | 419 | 417 | 9068400
| Meghnaghat Unique power | 380 | 380 | 300 | 300 | 300 | 250 | 250 | 250 | 250 | 250 | 300 | 300 | 300 | 250 | 250 | 340 | 300 | 300 |  | 400 | 400 | 400 | 450 | 450 | 455 | 450 | 7866818
| Summit Meghanghat-2 589 MW(Gas) | 250 | 250 | 250 | 250 | 250 | 250 | 250 | 250 | 250 | 160 | 160 | 160 | 200 | 200 | 200 | 200 | 250 | 250 |  | 300 | 300 | 300 | 400 | 360 | 360 | 360 | 6132727
40 | Meghnaghat 450 MW CCPP(MPL) | 450 | 450 | 450 | 450 | 350 | 300 | 300 | 300 | 280 | 350 | 420 | 450 | 450 | 400 | 420 | 420 | 420 | 420 |  | 450 | 450 | 450 | 450 | 450 | 450 | 450 | 9854500
41 | Haripur 360 MW CCPP(HPL)
42 | RPCL 210MW CCPP | 146 | 150 | 156 | 156 | 158 | 110 | 113 | 112 | 111 | 138 | 155 | 155 | 141 | 140 | 132 | 140 | 142 | 142 |  | 143 | 143 | 147 | 148 | 148 | 148 | 146 | 3263040
43 | Sutiakhali 50 MW Solar PP | [5 empty] | 0 | 2 | 9 |  |  | 39 | 46 | 43 | 46 | 21 | 21 | 10 | 2 | [8 empty] | 255130
44 | Fenchugonj CCPP Phase-1 | 30 | 30 | 30 | 30 | 30 | 30 | 30 | 25 | 15 | 5 | 5 | 10 | 10 | 10 | 43 | 43 | 43 | 43 |  | 43 | 43 | 43 | 43 | 43 | 43 | 43 | 706000
45 | Fenchugonj CCPP Phase-2 | 30 | 30 | 30 | 30 | 30 | 30 | 30 | 30 | 30 | 30 | 30 | 30 | 37 | 29 | 34 | 37 | 36 | 31 |  | 37 | 37 | 37 | 37 | 37 | 36 | 35 | 791552
46 | Shajibazar 330 MW CCPP
47 | Shahjibazar GTPP Unit- 8 & 9 | 57 | 57 | 57 | 40 | 40 | 40 | 40 | 40 | 10 | 10 | 62 | 62 | 60 | 59 | 59 | 59 | 59 | 59 |  | 60 | 60 | 60 | 61 | 60 | 60 | 60 | 1231680
48 | Shahjibazar 86 MW PP (Shahjibazar)
Shahjibazar 100 MW GTPP
49 | Shahjibazar 50MW PP (EPL)
50 | Sylhet 225 MW CCPP | [25 empty] | 130 | 31790
51 | Sylhet 20 MW GTPP
52 | Sylhet 50 MW PP (EPL)
53 | Sylhet 10MW PP (Desh)
54 | Hobiganj 11 MW PP Cofidence-E | 5 | 5 | 5 | 5 | 5 | 5 |  | 2 | 2 | 2 | 2 | 2 | 2 | 8 | 8 | 8 | 8 | 8 |  | 8 | 11 | 11 | 11 | 11 | 11 | 11 | 145584
55 | Fenchugonj 51 MW PP (Barakatullah) | 50 | 50 | 50 | 22 | 22 | [5 empty] | 31 | 44 | 50 | 50 | 50 | 50 | 50 | 22 |  | 45 | 50 | 50 | 50 | 50 | 50 | 50 | 829800
56 | Shahjahanulla 25 MW PP | 23 | 23 | 23 | 23 | 16 | 16 | 16 |  |  |  |  | 8 | 8 | 22 | 22 | 22 | 22 | 22 |  | 22 | 22 | 22 | 22 | 22 | 22 | 22 | 406032
57 | Bibiana-II 341 MW CCPP (Summit) | 280 | 275 | 265 | 270 | 265 | 255 | 250 | 200 | 180 | 230 | 295 | 300 | 290 | 280 | 300 | 305 | 290 | 280 |  | 300 | 290 | 285 | 285 | 280 | 290 | 300 | 6711500
| Bibiyana South 400 MW | 340 | 340 | 340 | 310 | 310 | 310 | 310 | 295 | 285 | 325 | 380 | 395 | 380 | 310 | 320 | 330 | 320 | 310 |  | 340 | 340 | 340 | 340 | 310 | 325 | 310 | 7906300
58 | Nababganj 55 MW PP (Southern power ) | 55 | [16 empty] | 5 |  | 17 | 35 | 35 | 35 | 55 |  |  | 268593
59 | Tangail Palli Power Gen 22 MW | 6 | [18 empty] | 16 | 24 | 24 | 12 | 12 | 8 | 12 | 117600
60 | Barabkunda 22 MW PP (Regent) | 14 | 14 | 14 | 14 | 14 | 14 | 14 | 14 | 14 | 14 | 14 | 14 | 14 | 14 | 14 | 14 | 14 | 14 |  | 14 | 14 | 14 | 14 | 14 | 14 | 14 | 321792
61 | Narshingdi 22 MW PP (Doreen)
62 | Tangail 22 MW PP (Doreen)
63 | Impoprt (Tripura) | 108 | 106 | 100 | 96 | 98 | 80 | 74 | 98 | 102 | 24 | 86 | 86 | 102 | 100 | 102 | 98 | 100 | 92 |  | 106 | 102 | 102 | 102 | 96 | 104 | 92 | 2267520
64 | Malancha, Ctg. EPZ (United) | 42 | 42 | 42 | 42 | 42 | 42 | 0 | 2 | 2 | 6 | 2 | 2 | 3 | 2 | 2 | 2 | 2 | 5 |  | 20 | 24 | 0 | 11 | 29 | 36 | 37 | 432000
65 | Feni 22 MW PP (Doreen)
66 | Feni 11 MW PP (Doreen)
67 | Jangalia 33 MW PP (Summit) | 32 | 32 | 32 | 32 | 32 | 32 | 32 | 32 | 32 |  | 24 | 32 | 32 | 32 | 24 | 24 | 24 | 32 |  | 32 | 32 | 32 | 32 | 32 | 32 | 32 | 711700
68 | Cumilla 25 MW PP (Summit) | 14 | 16 | 16 | 16 | 16 | 16 | 16 | 0 | 0 | 0 | 6 | 8 | 8 | 10 | 14 | 14 | 14 | 14 |  | 14 | 14 | 16 | 16 | 16 | 7 | 4 | 286030
69 | Summit Ashulia | 13 | 13 | 13 | 13 | 13 | 13 | 13 | 13 | 13 |  |  | 18 | 28 | 26 | 27 | 27 | 27 | 27 |  | 27 | 27 | 25 | 27 | 27 | 27 | 27 | 454800
70 | Summit Madhabdi | 13 | 13 | 13 | 13 | 13 | 13 | 13 | 13 | 10 | 13 | 0 | 0 | 0 | 0 | 13 | 13 | 13 | 13 |  | 13 | 13 | 13 | 13 | 13 | 13 | 13 | 261360
71 | Maona 33 MW PP(Summit) | 25 | 25 | 25 | 17 | 17 | 17 | 17 | 17 | 17 | 17 | 25 | 25 | 25 | 25 | 25 | 25 | 25 | 33 |  | 33 | 33 | 33 | 33 | 33 | 25 | 25 | 581900
72 | Rupganj 33 MW PP(Summit) | 33 | 33 | 33 | 33 | 33 | 33 | 33 |  |  | 24 | 33 | 33 | 32 | 32 | 32 | 32 | 32 | 32 |  | 33 | 33 | 33 | 33 | 33 | 33 | 33 | 739000
73 | Ghorashal 108 MW PP (Regent) | 77 | 77 | 77 | 77 | [8 empty] | 33 | 52 | 66 | 22 | 22 | 22 |  | 66 | 70 | 70 | 70 | 72 | 72 | 73 | 914772
| Feni Lanka Power | 52 | 52 | 52 | 34 | 34 | 17 | 17 | 17 | 17 |  | 17 | 17 | 34 | 34 | 34 | 34 | 70 | 70 |  | 70 | 70 | 34 | 17 | 17 | 17 | 17 | 858420
| Chowmuhani 113 MW | 52 | 49 | 48 | 26 | 28 | 28 | 28 | 26 | 26 | 26 | 32 | 55 | 55 | 45 | 45 | 45 | 73 | 93 |  | 97 | 97 | 65 | 45 | 45 | 45 | 45 | 1209600
| Manikgonj 162MW PP(MPGL) | 35 | 35 | 35 | 35 | 35 | 35 | 35 | [5 empty] | 17 | 17 | 17 | 17 | 17 | 17 |  | 59 | 126 | 126 |  |  |  |  | 617760
77 | Siddhirganj 100 PP(Dutch Bangla) | [19 empty] | 8 | 9 | 9 |  |  |  |  | 13440
78 | Gazipur 52 MW PP | [11 empty] | 8 | 8 | 8 | 8 | 8 | 8 | 8 |  | 16 | 16 | 16 | 16 | 16 |  |  | 122880
79 | Kodda 150 MW PP | 16 | [8 empty] | 16 | 16 | 16 | 48 | 48 | 48 | 48 | 48 | 48 |  | 98 | 98 | 32 | 16 | 16 | 16 | 16 | 551520
80 | Jamalpur 95 MW PP(Powerpac)
81 | Jangalia 52 MW PP (Lakdanavi) | 16 | 16 | [14 empty] | 6 | 16 |  | 16 | 51 | 25 | 8 |  |  |  | 135149
| Gazipur 100 MW PP | 17 | [9 empty] | 13 | 17 | 17 | 17 | 17 | 17 | 17 | 17 |  | 105 | 105 | 105 | 50 | 50 | 35 | 17 | 526080
| Kaptai 7 MW Solar PP | [5 empty] | 0 | 1 | 3 | 4 | 5 | 5 | 2 |  | 2 | 2 |  | 0 | [9 empty] | 24680
| Jodiac Power | [16 empty] | 1 | 17 |  | 31 | [6 empty] | 68151
| Karnaphuli Power Ltd. | [13 empty] | 5 | 34 | 34 | 34 | 51 |  | 61 | 68 | 68 | 34 | 17 | 17 | 17 | 394760
82 | Madanganj 102 PP(Summit) | [19 empty] | 8 | 17 | 16 | 1 |  |  |  | 22271
83 | Pagla (DPA )
84 | B.Baria (Aggreko) 85MW
85 | Keraniganj 100 MW PP (Powerpac) | [26 empty] | 0
86 | Meghnaghat CCPP ( Summit) | 298 | 299 | 290 | 286 | 277 | 286 | 244 | 243 | 240 | 261 | 263 | 276 | 256 | 283 | 300 | 288 | 308 | 306 |  | 300 | 292 | 303 | 296 | 294 | 309 | 308 | 6875578
87 | Meghnaghat 100 MW(IEL) | [17 empty] | 1 |  | 8 | 9 | 8 |  |  |  |  | 16320
| Meghnaghat 104 MW PP (OPCL) | 40 | 17 | [8 empty] | 20 | 34 | 50 | 52 | 52 | 52 | 52 | 52 |  | 69 | 71 | 71 | 63 | 53 | 17 | 17 | 707520
88 | Ghorashal 78.5 MW PP(MAX)
90 | Ashuganj 53MW PP (United)
91 | Juldah 100 MW Unit-1 (Acorn) | [16 empty] | 24 | 12 |  | 24 | 24 | [5 empty] | 53280
92 | Fenchuganj 44 MW (Energyprima) | 40 | 40 |  | 20 | 20 | 10 | [5 empty] | 17 | 27 | 30 | 36 | 36 | 36 | 10 |  | 18 | 30 | 34 | 34 | 39 | 39 | 39 | 589680
93 | Ashuganj 51 MW PP (Midland) | 51 | 51 | 51 | 20 | [8 empty] | 4 | 51 | 43 | 51 | 51 | 5 |  | 25 | 51 | 51 | 51 | 51 | 51 | 51 | 724367
94 | Gagnagar 102 MW PP (Digital Power) | 8 | 8 | [10 empty] | 8 | 8 | 8 | 8 | 8 | 8 |  | 40 | 40 | 40 |  |  |  |  | 148896
95 | Patenga 50MW PP (Baraka) | [13 empty] | 6 | 6 | 6 | 6 | 19 |  | 19 | 19 |  | 6 | 6 | 6 | 6 | 89280
96 | Chattogram 108 MW PP (ECPV) | [12 empty] | 5 | 15 | 28 | 32 | 40 | 55 |  | 61 | 75 | 73 | 94 | 97 | 90 | 91 | 687360
97 | katpotti 52 MW | [26 empty] | 0
98 | Bosila 108 MW PP(CLC)
99 | Madanganj-55 MW PP(Summit) | 30 | 15 | [17 empty] | 8 | 40 | 40 | 40 | 40 |  |  | 207464
100 | Manikganj 55 MW PP (Northern) | 55 | 55 | 55 | 55 | [8 empty] | 17 | 35 | 35 | 35 | 35 | 35 |  | 35 | 55 | 55 | 55 | 17 |  |  | 613644
101 | Kushiara 163 MW CCPP (KP) | [23 empty] | 112 | 112 | 112 | 304854
102 | Sarishabari 3 MW Solar Plant | [6 empty] | 0 | 0 | 1 | 2 | 2 | 2 | 2 | 2 | 2 | 1 | 0 | 0 | [8 empty] | 15000
103 | Kamalaghat 54 MW PP(Banco Energy) | [19 empty] | 17 | 17 | 17 | 17 |  |  |  | 40680
104 | Keranigonj 300 MW PP (APR)
105 | Bramhangoan 100 MW PP (Aggreko)
106 | Mymensingh 200 MW PP (United) | 65 | 32 | 8 | 8 | [5 empty] | 2 | 24 | 24 | 45 | 45 | 46 | 56 | 58 | 58 |  | 105 | 105 | 107 | 108 | 107 | 45 | 45 | 1039200
112 | Aurahati 100MW PP (Aggreko)
114 | Kodda 149 MW PP Unit-1 (Summit) | 54 | 34 | 35 | [7 empty] | 9 | 16 | 42 | 66 | 71 | 71 | 66 | 55 |  | 74 | 97 | 97 | 110 | 102 | 50 | 50 | 1062144
115 | Juldah 100 MW PP Unit-3 (Acorn) | 49 | 49 | 49 | 25 | 12 | 12 |  |  | 8 | 25 | 40 | 49 | 49 | 49 | 49 | 49 | 49 | 62 |  | 62 | 62 | 62 | 62 | 62 | 62 | 62 | 993600
116 | Chandpur 200 MW (Desh energy) | 155 | 144 | 137 | 139 | 138 | 100 | 51 | 51 | 51 | 51 | 55 | 66 | 19 | 17 | 17 | 17 | 17 | 17 |  | 17 | 17 | 17 | 17 | 17 | 17 | 17 | 1408800
117 | Ashuganj 150 MW PP (Midland) | [19 empty] | 6 | 60 | 55 | 100 | 102 | 56 |  | 322836
118 | Bibiyana-III 400 MW CCPP | 365 | 365 | 365 | 307 | 307 | 307 | 307 | 245 | 246 | 246 | 340 | 365 | 366 | 305 | 345 | 375 | 365 | 337 |  | 337 | 366 | 366 | 342 | 306 | 314 | 305 | 7879000
| Jamalpur 115 MW PP (United) | 65 | 45 | 18 | 8 | [5 empty] | 2 | 24 | 45 | 45 | 45 | 49 | 49 | 48 | 58 |  | 99 | 99 | 100 | 100 | 100 | 99 | 99 | 1092000
| Anwara 300 MW PP (United) | 52 | 52 | 52 | 15 | 15 | 15 | 15 | 15 |  |  | 15 | 15 | 15 | 49 | 52 | 52 | 52 | 52 |  | 51 | 52 | 52 | 52 | 52 | 52 | 52 | 893236
| Juldah unit-2 (Acorn) | 48 | 48 | 48 | 25 | 25 | 12 |  |  | 4 | 24 | 61 | 61 | 60 | 60 | 60 | 60 | 60 | 60 |  | 60 | 60 | 60 | 60 | 60 | 62 | 62 | 1073280
| Anlima Energy Ltd. | 17 | 17 | 17 | 17 | 17 | 17 | 17 | 17 |  |  |  |  | 9 | 17 | 17 | 17 | 17 | 17 |  | 17 | 17 | 17 | 17 | 17 | 17 | 17 | 348764
| Bhairob 54.5 MW | 17 | 17 | 17 | 17 | [9 empty] | 5 | 17 | 17 | 17 | 17 |  | 33 | 53 | 52 | 52 | 52 | 52 | 52 | 451080
| Spectra Solar Plant Ltd. | [5 empty] | 1 | 1 | 3 | 17 | 22 | 30 | 29 | 33 | 27 | 20 |  | 6 | 0 | [8 empty] | 199262
| Chandpur 115(Doreen) | 115 | 115 | 115 | 115 | 72 | 72 | 53 | 50 | 35 | 35 | 35 | 38 | 70 | 72 | 72 | 72 | 72 | 72 |  | 80 | 115 | 115 | 65 | 35 | 35 | 35 | 1705920
| Kanchan Purbachal Power Generation Ltd. | [26 empty] | 0
| Mirsharai 150 MW (Oil) | 12 | [15 empty] | 5 | 17 |  | 108 | 108 | 108 | 10 |  |  |  | 215781
Mirsharai 150 MW (Gas)
| Cox's Bazar Wind | 0 | 0 | 0 | 0 | 0 | 0 | 0 | 0 | 0 | 0 | 0 | 2 | 1 | 5 | 11 | 6 | 5 | 0 |  | 0 | 0 | 0 | 0 | 0 | 0 | 0 | 29280
| Sonagazi 75 MW Solar Plant | [5 empty] | 4 | 8 | 34 | 53 | 8 | 79 | 16 | 17 | 3 | 11 | 12 | 9 | 3 | [8 empty] | 263454
| Matarbari 2*600 MW (CPGCL) | 748 | 748 | 749 | 750 | 741 | 748 | 749 | 749 | 754 | 755 | 586 | 589 | 578 | 588 | 589 | 588 | 588 | 589 |  | 777 | 774 | 775 | 773 | 778 | 780 | 779 | 16909090
120 | Eastern Zone Total | 8058 | 7694 | 7347 | 6821 | 6418 | 5969 | 5656 | 5289 | 5210 | 5360 | 6248 | 6598 | 7040 | 6928 | 7163 | 6859 | 6986 | 7002 |  | 8214 | 8568 | 8324 | 8120 | 8006 | 7764 | 7739 | 168983777
121
122
123 | Khulna 60MW
124 | manik
| Khulna 115 PP MW (KPCL-2) | [26 empty] | 0
125 | Khulna 330 MW CCPP (GAS)
126 | Khulna 330 MW CCPP (OIL)
127 | Khulna (Aggreeco) 55MW
128 | Faridpur 50 MW Peaking PP
Khulna 225 MW CCPP
Kulna 225 MW CCPP (GAS)
129 | Rupsha 105 MW PP (Orion rupsha) | 17 | [20 empty] | 16 |  |  |  |  | 47520
130 | Mongla Orion 100 MW Solar PP | [5 empty] | 5 | 25 | 38 | 36 | 90 | 1 | 1 | 11 | 8 | 2 | 10 | 12 | 2 | [8 empty] | 246240
131 | Rampal 1320 MW (BIFPCL) | 310 | 310 | 320 | 310 | 310 | 315 | 311 | 310 | 312 | 310 | 311 | 310 | 310 | 310 | 309 | 316 | 313 | 310 |  | 308 | 308 | 308 | 310 | 310 | 310 | 307 | 7447273
132 | United Payra Power Ltd. | [11 empty] | 8 | 32 | 35 | 35 | 35 | 35 | [9 empty] | 195600
133 | Bhola Nutan Biddut BD LTD (GAS) | 220 | 220 | 220 | 180 | 180 | 180 | 180 | 180 | 180 | 180 | 180 | 180 | 180 | 180 | 180 | 180 | 220 | 180 |  | 220 | 220 | 220 | 220 | 220 | 220 | 220 | 4900255
Bhola Nutan Biddut BD LTD (OIL)
| Barisal 110 MW PP (Summit ) | [26 empty] | 0
Barisal GT PP Unit-1& 2
136 | Barisal 307 MW | 200 | 200 | 200 | 200 | 150 | 150 | 150 | 150 | 150 | 150 | 150 | 150 | 150 | 150 | 150 | 150 | 150 | 150 |  | 198 | 200 | 200 | 250 | 250 | 250 | 250 | 4298200
137 | Bhola 95 MW PP (Aggreko)
| Bhola 225 MW CCPP | 130 | 130 | 130 | 72 | 72 | 72 | 72 | 72 | 80 | 80 | 80 | 80 | 80 | 80 | 80 | 80 | 130 | 80 |  | 130 | 130 | 130 | 130 | 130 | 130 | 130 | 2355000
140 | Bhola 33 MW PP (Venture) | 10 | 10 | 10 | 4 | 10 | 9 | 7 | 6 | 6 | 5 | 6 | 6 | 0 | 0 |  |  | 5 | 7 |  | 7 | 9 | 9 | 10 | 10 | 9 | 9 | 147656
141 | Noapara 100 MW PP (Bangla Trac)
142 | Noapara 40 MW PP (Khanjahan Ali)
143 | Gopalganj 100 MW Peaking PP
144 | Bheramara GTPP Unit-3
145 | Madhumati 100 MW PP
146 | Bheramara HVDC | 303 | 399 | 655 | 916 | 917 | 916 | 799 | 750 | 804 | 917 | 917 | 918 | 917 | 920 | 918 | 918 | 919 | 918 |  | 919 | 828 | 630 | 631 | 631 | 630 | 631 | 18781090
147 | Bheramara 410 MW CCPP | 345 | 345 | 345 | 345 | 320 | 250 | 250 | 250 | 250 | 250 | 250 | 250 | 320 | 320 | 360 | 360 | 340 | 250 |  | 345 | 340 | 340 | 355 | 345 | 370 | 345 | 7571520
148 | Payra 1320 MW | 800 | 700 | 560 | 530 | 500 | 500 | 500 | 500 | 500 | 500 | 500 | 520 | 540 | 540 | 560 | 560 | 560 | 550 |  | 590 | 700 | 710 | 840 | 950 | 930 | 920 | 16860400
149
150 | Barapukuria TPP Unit-1 | 72 | 72 | 72 | 72 | 72 | 72 | 73 | 73 | 74 | 70 | 72 | 70 | 71 | 70 | 73 | 71 | 71 | 71 |  | 72 | 72 | 71 | 72 | 71 | 71 | 71 | 1645963
151 | Barapukuria TPP Unit-2
152 | Barapukuria 275 MW TPP Unit-3 | 230 | 230 | 230 | 230 | 230 | 180 | 180 | 180 | 180 | 180 | 180 | 180 | 215 | 230 | 230 | 230 | 230 | 230 |  | 230 | 230 | 230 | 230 | 230 | 230 | 230 | 5193000
153 | Baghabari 71 MW GTPP
156 | Baghabari 100 MW GTPP
Baghabari 50 MW Peaking PP
| Sirajgonj 6.55 MW Solar | [7 empty] | 0 | 4 | 4 | 4 | 5 | 5 | 4 | 3 | 2 | 0 | 0 | [8 empty] | 35400
157 | Sirajgonj 225MW CCPP Unit-1 (Gas)
158 | Sirajgonj 225MW CCPP Unit-1(Oil)
| Sirajgonj 225 MW CCPP Unit-2 (Gas) | 187 | 185 | 184 | 165 | 159 | 159 | 153 | 140 | 140 | 140 | 140 | 140 | 140 | 140 | 166 | 195 | 187 | 188 |  | 194 | 183 | 183 | 186 | 167 | 163 | 169 | 4236918
Sirajgonj 225 MW CCPP Unit-2 (Oil)
159 | Sirajgonj 225MW CCPP Unit-3 (Gas) | 185 | 184 | 183 | 171 | 161 | 160 | 140 | 145 | 130 | 132 | 131 | 140 | 169 | 160 | 163 | 184 | 183 | 185 |  | 197 | 186 | 186 | 188 | 166 | 163 | 165 | 4262636
Sirajgonj 225MW CCPP Unit-3 (Oil)
| Sirajgonj 400 MW CCPP Unit-4 | 398 | 396 | 380 | 290 | 287 | 250 | 250 | 180 | 180 | 230 | 230 | 344 | 375 | 340 | 354 | 355 | 395 | 347 |  | 404 | 400 | 414 | 367 | 305 | 349 | 318 | 7891927
160 | Sirajgonj 400MW CCPP Unit-4 (Oil)
161 | Bera 70 MW Peaking PP
162 | Bogra 22 MW PP (GBB)
163 | Bogura 20 MW PP (Energyprima)
164 | Ullapara 11 MW PP (Summit) | 5 | 5 | 5 | 5 | 5 | 5 |  |  |  |  | 5 | 5 | 5 | 5 |  | 5 | 5 | 5 |  | 5 | 5 | 8 | 8 | 8 | 8 | 8 | 114822
165 | Amnura 50 MW PP(Sinha) | [26 empty] | 0
166 | Katakhali 50 MW PP (Northern) | [26 empty] | 0
167 | Katakhali 50 MW Peaking PP | [19 empty] | 17 | 22 | 24 |  |  |  |  | 30650
168 | Santahar 50 MW Peaking PP | [19 empty] | 20 | 28 | 28 | 28 | 28 |  |  | 95432
169 | Natore 52 MW PP (Rajlanka) | [23 empty] | 8 |  |  | 10584
170 | Chapainawabganj 100 MW Peaking PP | [14 empty] | 9 | 9 | 9 | 9 |  | 88 | 88 | 89 |  |  |  |  | 170384
171 | Baghabari 200 MW PP (Paramount)
| Bagura 113 MW PP (Confidence)-2 | [26 empty] | 0
172 | Confidence Power Bogura Unit-1 113 MW | [26 empty] | 0
173 | Rangpur 20 MW GTPP
175 | Saidpur 20 MW GTPP | 0 | 0 | 0 | 0 | 0 | 0 | 0 | 0 | 0 | 0 | 0 | 0 | 0 | 0 | 0 | 0 | 0 | 0 |  | 0 | 0 | 0 | 0 | 0 | 0 | 0
176 | Rangpur 113 MW PP (Confidence) | 9 | [18 empty] | 88 | 88 | 88 | 92 | 92 | 49 | 49 | 484598
177 | Sympa Solar Power 8MW | [5 empty] | 0 | 1 | 2 | [9 empty] | 0 | [8 empty] | 5485
178 | Energypac Power Venture Thakurgaon Ltd. | 35 | [11 empty] | 30 | 35 | 35 | 35 | 35 | 35 |  | 110 | 113 | 113 | 113 | 113 | 75 | 75 | 865536
| Intraco Solar 30 MW | [5 empty] | 1 | 5 | 15 | 25 | 28 | 24 | 22 | 19 | 28 | 22 | 14 | 7 | 1 |  | 0 | [6 empty] | 211379
| Adani Power Jharkhanda Ltd | 759 | 671 | 455 | 424 | 422 | 426 | 425 | 426 | 423 | 425 | 427 | 427 | 423 | 427 | 428 | 425 | 429 | 428 |  | 570 | 623 | 719 | 727 | 725 | 722 | 733 | 12469091
178 | Teesta Solar Limited | [5 empty] | 8 | 22 | 90 | 113 | 178 | 193 | 205 | 192 | 98 | 141 | 94 | 44 | 9 | [8 empty] | 1411500