## Forecast
[5 empty] | Power Grid Company of Bangladesh Ltd. | [10 empty] | QF-LDC-07
|  |  | Report on Forecasted Generation & Demand of National Grid on | [6 empty] | 2024-05-13 | Monday
|  | Date (day): | 2024-05-13 |  | Monday
| Probable Maximum |  | Generation : |  | (a) At Day Peak Hour : | 15295.6 | MW |  |  | (b) At Evening Peak Hour : |  | 16092 | MW
Sl. | [6 empty] | Present | Actual Generation |  | Forecasted Available Gen. on |  | Ev. Peak Gen.Shortage |  | Plants under |  | Probable
No. | Name of the Power Station |  | Fuel | Producer | Installed Capacity |  | Capacity | On | 2024-05-12 | 2024-05-13 | during | for Fuel | for plant. S/D | Shut down (date)/ |  | Start up
[8 empty] | Day Peak | Ev. Peak | Day Peak | Ev. Peak | Limitation | M/C Problem | Remarks |  | Date
[5 empty] | Unit No. X Capacity | MW | MW | MW | MW | MW | MW | MW | MW
1 | Ghorasal Repowered CCPP:Unit-3 (GT |  | Gas | PDB | 1*260 | 260 | 260 | 0 | 0 | 0 | 0 |  | 260 | Under maint.
2 | Ghorasal Repowered CCPP Unit-4 |  | Gas | PDB | 1*210 | 210 | 180 | 0 | 0 | 0 | 0 | 180 |  | Gas shortage
| Ghorasal TPP Unit-5 |  | Gas | PDB | 1*210 | 210 | 190 | 180 | 180 | 180 | 180
3 | Ghorasal 365 MW CCPP Unit-7 |  | Gas | PDB | 1*243+1*122 | 365 | 365 | 0 | 0 | 0 | 0 |  | 365 | Air Compressor problem
| Ghorashal 78.5 MW PP(MAX) |  | Gas | QRPP | 2*40 | 0 | 0 | 0 | 0 | 0 | 0 |  |  | Contract Expired
4 | Ghorashal 108 MW PP (Regent) |  | Gas | IPP | 34*3.35 | 108 | 108 | 77 | 77 | 75 | 75 | 33 |  | Gas shortage
5 | Haripur GTPP |  | Gas | SBU, PDB | 2*32 | 32 | 20 | 0 | 0 | 0 | 0 |  | 20 | Under maint.
6 | Haripur 412 MW CCPP |  | Gas | EGCB | 1*273+1*139 | 412 | 400 | 407 | 415 | 400 | 400
7 | Haripur 360 MW CCPP(HPL) |  | Gas | IPP | 1*235+1*125 | 360 | 0 | 0 | 0 | 0 | 0 |  |  | Contract Expired
8 | Meghnaghat 450 MW CCPP(MPL) |  | Gas | IPP | 2*150+1*150 | 450 | 450 | 450 | 420 | 450 | 450
9 | Meghnaghat 100 MW(IEL) |  | HFO | NENP | 12*8.9 | 0 | 0 | 0 | 8 | 90 | 100
10 | Meghnaghat CCPP(Summit) |  | Gas | IPP | 2*110+1*110 | 335 | 335 | 296 | 299 | 310 | 310 |  |  | FGMO
11 | Madanganj 102 PP(Summit) |  | HFO | NENP | 6*17 | 0 | 0 | 2 | 30 | 96 | 96
12 | Madanganj-55 MW PP(Summit) |  | HFO | IPP | 3*17.08+1*11.3 | 55 | 55 | 30 | 55 | 43 | 43 | 12 |  | Fuel shortage
13 | Keraniganj 100 MW PP (Powerpac) |  | HFO | NENP | 8*13.45 | 100 | 75 | 0 | 0 | 0 | 15 | 60 |  | Engine problem.
14 | Narshingdi 22 MW PP (Doreen) |  | Gas | SIPP, REB | 8*2.90 | 22 | 22 | 0 | 0 | 0 | 0 |  |  | Contract Expired
15 | 210 MW Siddhirgonj TPP |  | Gas | PDB | 1*210 | 210 | 115 | 0 | 0 | 0 | 0 |  | 115 | Under maint.
16 | Siddhirgonj 2*120 MW GTPP |  | Gas | EGCB | 2*105 | 210 | 210 | 0 | 0 | 0 | 0 | 210 |  | Gas shortage
17 | Siddhirganj 100 PP(Dutch Bangla) |  | HFO | NENP | 12*8.9 | 0 | 0 | 2 | 9 | 60 | 80
18 | Siddhirganj 335 MW CCPP |  | Gas | EGCB | 1*217+118 | 335 | 335 | 321 | 325 | 300 | 335
19 | Gagnagar 102 MW PP (Digital Power) |  | HFO | IPP | 12*8.924 | 102 | 102 | 70 | 90 | 90 | 90 | 12 |  | Engine problem
20 | Katpotti 52 MW PP (Sinha) |  | HFO | IPP | 7*7.9 | 51 | 0 | 0 | 0 | 0 | 0
21 | Kamalaghat 54 MW PP(Banco Energy) |  | HFO | IPP | 3*18 | 54 | 54 | 0 | 17 | 54 | 54
22 | Kodda 150 MW PP |  | HFO | BPDB-RPCL | 9*17.06 | 149 | 149 | 82 | 98 | 64 | 150
23 | Manikganj 55 MW PP (Northern) |  | HFO | IPP | 3*19.3 | 55 | 55 | 55 | 55 | 35 | 55
24 | Nababganj 55 MW PP (Southern power ) |  | HFO | IPP | 3*19.3 | 55 | 55 | 50 | 55 | 35 | 55
25 | Bosila 108 MW PP(CLC) |  | HFO | IPP | 12*8.775+1*3.5 | 108 | 0 | 0 | 0 | 0 | 0
26 | Summit Power,(Madhabdi+Ashulia) |  | Gas | SIPP,REB | 3*3.67+4*8.73 | 80 | 80 | 38 | 44 | 40 | 40 |  | 40 | Engine problem
27 | Maona 33 MW PP(Summit) |  | Gas | SIPP,REB | 4*8.73 | 33 | 33 | 25 | 25 | 33 | 33
28 | Rupganj 33 MW PP(Summit) |  | Gas | SIPP,REB | 4*8.73 | 33 | 33 | 32 | 24 | 33 | 33
29 | Gazipur 52 MW PP |  | HFO | RPCL | 6*8.9 | 52 | 52 | 8 | 16 | 8 | 16 | 36 |  | Fuel shortage
30 | Tongi 80 MW GTPP |  | Gas | PDB | 1* 105 | 105 | 105 | 0 | 0 | 0 | 0 | 105 |  | Gas shortage
31 | Kodda 300 MW PP Unit-2 (Summit) |  | HFO | IPP | 18*17.076 | 300 | 300 | 0 | 15 | 300 | 300
| Bramhangoan 100 MW PP (Aggreko) |  | HSD | IPP | 114*0.959 | 0 | 0 | 0 | 0 | 0 | 0 |  |  | Contract Expired
| Aurahati 100MW PP (Aggreko) |  | HSD | IPP | 0.85*23+0.95*91 | 0 | 0 | 0 | 0 | 0 | 0 |  |  | Contract Expired
32 | Kodda 149 MW PP Unit-1 (Summit) |  | HFO | IPP | 8*18.45+8.97 | 149 | 149 | 135 | 149 | 135 | 149
33 | Gazipur 100 MW PP |  | HFO | RPCL | 6*17.5 | 105 | 105 | 35 | 105 | 17 | 100
34 | Meghnaghat 104 MW PP (OPCL) |  | HFO | IPP | 18.5*6 | 104 | 104 | 53 | 71 | 72 | 72 | 32 |  | Fuel shortage
35 | Manikgonj 162MW PP(MPGL) |  | HFO | IPP | 9*18 | 162 | 162 | 0 | 35 | 162 | 162
36 | Spectra Solar Plant Ltd. |  | Solar | IPP | 35 | 35 | 35 | 33 | 0 | 35 | 0
37 | Kanchan Purbachal Power Generation Ltd. |  | HFO | IPP | 18.4*3 | 55 | 55 | 0 | 0 | 0 | 0 | 55 |  | Engine problem.
38 | Meghnaghat Unique power |  | Gas | IPP | 586 | 584 | 584 | 420 | 365 | 0 | 0
| Summit Meghanghat-2 589 MW(Gas) |  | Gas | IPP | 589 | 0 | 0 | 370 | 320 | 580 | 580 |  |  | on test
| Dhaka area Total |  |  |  |  | 6045 | 5332 | 3171 | 3302 | 3697 | 3973 | 735 | 800
39 | Chattogram TPP-1 |  | Gas | PDB | 1*210 | 210 | 180 | 100 | 100 | 100 | 100 | 80 |  | Gas shortage
| Chattogram TPP-2 |  | Gas | PDB | 1*210 | 210 | 180 | 0 | 0 | 0 | 0 |  | 180 | Under maint
40 | Raozan 25 MW PP |  | HFO | RPCL | 3*8.9 | 25 | 25 | 4 | 25 | 8 | 25
41 | Teknaf 20MW PP (Solartech) |  | Solar | IPP | 20 | 20 | 20 | 15 | 0 | 20 | 0
42 | Patenga 50MW PP (Baraka) |  | HFO | IPP | 8*6.98 | 50 | 50 | 6 | 19 | 6 | 18 | 32 |  | Fuel shortage
43 | Karnaphuli Hydro PP Unit-1,2,3,4, 5 |  | Hydro | PDB | 2*40+3*50 | 230 | 230 | 65 | 30 | 30 | 30 | 200 |  | Low water lavel
44 | Sikalbaha 225MW CCPP |  | Gas/HSD | PDB | 1*150+1*75 | 225 | 225 | 212 | 211 | 210 | 210
45 | Sikalbaha Peaking GT |  | Gas/HSD | PDB | 1*150 | 150 | 150 | 0 | 0 | 0 | 0 |  | 150 | Under maint
46 | Sikalbaha 105 MW PP (Baraka Sikalbaha) |  | HFO | IPP | 6*17.5 | 105 | 105 | 20 | 68 | 100 | 100
47 | Hathazari 100 MW peaking PP |  | HFO | PDB | 11*8.9 | 98 | 98 | 56 | 74 | 80 | 80 | 18
48 | Dohazari -Kalaish 100 MW Peaking |  | HFO | PDB | 6*17 | 102 | 102 | 34 | 51 | 51 | 51 |  | 51 | Engine problem
49 | Juldah 100 MW Unit-1 (Acorn) |  | HFO | NENP | 8*13.45 | 100 | 100 | 12 | 25 | 40 | 40 | 60 |  | Fuel shortage
50 | Juldah 100 MW PP Unit-3 (Acorn) |  | HFO | IPP | 8*13.5 | 100 | 100 | 49 | 62 | 49 | 62 | 38 |  | Fuel shortage
51 | Barabkunda 22 MW PP (Regent) |  | Gas | SIPP, PDB | 8*2.90 | 22 | 22 | 14 | 14 | 14 | 14 |  |  | Engine problem
* | Malancha, Ctg. EPZ (United) |  | Gas |  | 5*8.73+3*9.34 |  | 0 | 6 | 9 | 5 | 25
52 | Chattogram 108 MW PP (ECPV) |  | HFO | IPP | 16*7 | 108 | 108 | 45 | 80 | 20 | 80 | 28 |  | Fuel shortage
53 | Kaptai 7 MW Solar PP |  | Solar | PDB | 7.4 MW | 7 | 7 | 4 | 0 | 5 | 0
54 | Anwara 300 MW PP (United) |  | HFO | IPP | 17*17+24 | 300 | 300 | 49 | 52 | 52 | 52 | 248 |  | Fuel shortage
55 | Jodiac Power |  | HFO | IPP | 3*18.55+1*3.6 | 54 | 54 | 17 | 36 | 17 | 54
56 | Karnaphuli Power Ltd. |  | HFO | IPP | 18.415*6+6.5 | 110 | 110 | 34 | 68 | 110 | 110
57 | Juldah unit-2 (Acorn) |  | HFO | IPP | 8*13.6 | 100 | 100 | 48 | 55 | 48 | 62 | 38 |  | Fuel shortage
58 | Anlima Energy Ltd. |  | HFO | IPP | 6*21.2 | 116 | 116 | 17 | 17 | 17 | 17 | 99 |  | Fuel shortage
59 | Mirsharai 150 MW |  | HFO | BPDB-RPCL | 18.5*9 | 163 | 163 | 54 | 163 | 54 | 163
60 | SS Power I |  | Coal | SS Power | 2*612 | 1224 | 1224 | 0 | 0 | 0 | 0 |  | 1224 | Under maint
| Cox's Bazar Wind |  | Wind | IPP | 66 | 60 | 60 | 0 | 0 | 40 | 40 |  |  | On test.
61 | Matarbari 2*600 MW (CPGCL) |  | Coal | CPGCL | 0 | 575 | 575 | 490 | 777 | 720 | 720 |  |  | On test.
| Mirsharai 150 MW (Gas) |  | Gas | BPDB-RPCL | 18.5*9 | 0 | 0 | 0 | 0 | 0 | 0 |  |  | On test.
| Sonagazi 75 MW Solar Plant |  | Solar | EGCB | 75 | 0 | 0 | 27 | 0 | 33 | 0 |  |  | On test
| Chattogram area Total |  |  |  |  | 4464 | 4404 | 1378 | 1936 | 1829 | 2053 | 841 | 1605
| Ashuganj TPP Unit- 3 |  | Gas | APSCL | 1*150 | 0 | 0 | 0 | 0 | 0 | 0 |  |  | Contract Expired
| Ashuganj TPP Unit- 4 |  | Gas | APSCL | 1*150 | 0 | 0 | 0 | 0 | 0 | 0 |  |  | Contract Expired
| Ashuganj TPP Unit- 5 |  | Gas | APSCL | 1*150 | 0 | 0 | 0 | 0 | 0 | 0 |  |  | Contract Expired
62 | Ashuganj 225 MW CCPP |  | Gas | APSCL | 1*142+1*75 | 221 | 221 | 39 | 185 | 210 | 210 |  |  | FGMO
63 | Ashuganj 450 MW CCPP(North) |  | Gas | APSCL | 1*360 | 360 | 360 | 280 | 310 | 300 | 300 |  |  | FGMO
64 | Ashuganj 450 MW CCPP(South) |  | Gas | APSCL | 1*360 | 360 | 360 | 300 | 305 | 300 | 300 |  |  | FGMO
65 | Ashuganj 420 MW CCPP(East) |  | Gas | APSCL | 284*1+116*1 | 400 | 400 | 315 | 325 | 300 | 300 |  |  | FGMO
66 | Ashuganj 50 MW PP |  | Gas | APSCL | 14*3.968 | 53 | 45 | 33 | 36 | 38 | 38 | 7
67 | Ashuganj 55 MW PP (Precision) |  | Gas | QRPP | 0 | 55 | 55 | 15 | 51 | 50 | 50
68 | Ashuganj 195 MW PP (APSCL-United) |  | Gas | IPP | 20*9.73+1*16 | 195 | 195 | 8 | 8 | 8 | 8 | 187 |  | Gas shortage
69 | Ashuganj 51 MW PP (Midland) |  | Gas | IPP | 6*9.34 | 51 | 51 | 1 | 51 | 51 | 51
70 | Ashuganj 150 MW PP (Midland) |  | HFO | IPP | 23*7.015 | 150 | 150 | 2 | 90 | 150 | 150 | 0
71 | Titas 50 MW Peaking PP |  | HFO | PDB | 6*8.92 | 52 | 52 | 0 | 33 | 36 | 41 |  | 11 | Engine problem
72 | Chandpur 150 MW CCPP |  | Gas | PDB | 1*106+1*57 | 163 | 163 | 76 | 75 | 0 | 0 |  | 163 | Machine problem
73 | Chandpur 200 MW (Desh energy) |  | HFO | IPP | 12*18.4 | 200 | 200 | 17 | 17 | 17 | 17 | 183
74 | Feni 11 MW PP (Doreen) |  | Gas | SIPP, REB | 4*2.90 | 11 | 11 | 0 | 0 | 0 | 0 |  |  | Contract Expired
** | Impoprt (Tripura) |  |  | Imported power | 0 | 160 | 160 | 110 | 100 | 146 | 151
75 | Jangalia 33 MW PP (Summit) |  | Gas | SIPP, PDB | 4*8.73 | 33 | 33 | 32 | 32 | 33 | 33
76 | Jangalia 52 MW PP (Lakdanavi) |  | HFO | IPP | 6*8.92 | 52 | 52 | 21 | 25 | 52 | 52
77 | Cumilla 25 MW PP (Summit) |  | Gas | SIPP, REB | 3*3.67+2*6.97 | 25 | 25 | 16 | 14 | 20 | 20 |  | 5 | Engine problem
| Daudkandi 200 MW PP (B.Trac) |  | HSD | IPP | 154*1.4 | 0 | 0 | 0 | 0 | 0 | 0 |  |  | Contract Expired
78 | Feni Lanka Power |  | HFO | IPP | 7*18.415+1*9.78 | 114 | 114 | 34 | 88 | 98 | 98
79 | Chowmuhani 113 MW |  | HFO | IPP | 12*9.78+2*3.1 | 113 | 113 | 45 | 97 | 57 | 95 | 18 |  | Fuel shortage
80 | Bhairob 54.5 MW |  | HFO | IPP | 3*18.2 | 54 | 54 | 7 | 54 | 17 | 42 |  | 12 | Engine problem
81 | Chandpur 115(Doreen) |  | HFO | IPP | 4*18.5+2*22.5 | 115 | 115 | 35 | 115 | 115 | 115
| Cumilla Area Total |  |  |  |  | 2937 | 2929 | 1386 | 2011 | 1998 | 2071 | 395 | 191
82 | RPCL 210MW CCPP |  | Gas | IPP | 4*35+1*70 | 210 | 202 | 70 | 125 | 100 | 120 | 82 |  | Gas shortage
83 | Jamalpur 95 MW PP(Powerpac) |  | HFO | IPP | 0 | 95 | 0 | 0 | 0 | 0 | 0
84 | Sarishabari 3 MW Solar Plant |  | Solar | IPP | 1*3 | 3 | 3 | 1 | 0 | 1.6 | 0
85 | Mymensingh 200 MW PP (United) |  | HFO | IPP | 9.78*21 | 200 | 200 | 56 | 105 | 56 | 108 | 92 |  | Fuel shortage
86 | Jamalpur 115 MW PP (United) |  | HFO | IPP | 9.78*12 | 115 | 115 | 49 | 100 | 50 | 100 | 15 |  | Fuel shortage
87 | Sutiakhali 50 MW Solar PP |  | Solar | IPP | 50 | 50 | 50 | 49 | 0 | 50 | 0
88 | Tangail Palli Power Gen 22 MW |  | HFO | IPP | 4*6.7 | 22 | 22 | 24 | 18 | 22 | 22
| Mymensingh Area Total |  |  |  |  | 695 | 592 | 249 | 348 | 279.6 | 350 | 82 | 0
89 | Fenchugonj CCPP Phase-1 |  | Gas | PDB | 2*32+1*33 | 97 | 70 | 40 | 43 | 43 | 43 |  | 27 | Machine problem.
90 | Fenchugonj CCPP Phase-2 |  | Gas | PDB | 2*35+1*35 | 104 | 90 | 0 | 0 | 0 | 0 |  | 90 | Machine problem
91 | Kushiara 163 MW CCPP (KP) |  | Gas | IPP | 1*109+1*54 | 163 | 163 | 112 | 112 | 112 | 112 |  | 51 | ST Under maint.
92 | Shajibazar 330 MW CCPP |  | Gas | PDB | 3*110 | 330 | 330 | 0 | 0 | 0 | 0 |  | 330 | Under maint.
93 | Fenchugonj 51 MW PP (Barakatullah) |  | Gas | RPP | 19*2.90 | 51 | 51 | 50 | 50 | 11 | 50
94 | Fenchuganj 44 MW (Energyprima) |  | Gas | NENP | 12*3.3+5*2 | 50 | 50 | 35 | 39 | 10 | 40
95 | Hobiganj 11 MW PP Cofidence-E |  | Gas | SIPP, REB | 4*2.90 | 11 | 11 | 5 | 8 | 5 | 8
96 | Shahjibazar GTPP Unit- 8 & 9 |  | Gas | PDB | 2*35 | 70 | 66 | 30 | 56 | 60 | 60
97 | Shahjibazar 86 MW PP (Shahjibazar) |  | Gas | RPP | 32*2.90 | 86 | 0 | 0 | 0 | 0 | 0 |  |  | Contract Expired
98 | Shahjibazar 100 MW GTPP |  | Gas | PDB | 1*100 | 100 | 100 | 0 | 0 | 0 | 0
99 | Sylhet 225 MW CCPP |  | Gas | PDB | 1*142+1*89 | 231 | 231 | 131 | 133 | 150 | 150 |  | 81 | machine problem
100 | Sylhet 20 MW GTPP |  | Gas | PDB | 1*20 | 20 | 20 | 0 | 0 | 0 | 0 |  | 20 | Under maint.
| Sylhet 50 MW PP (EPL) |  | Gas | NENP | 27*2 | 0 | 0 | 0 | 0 | 0 | 0 |  |  | Contract Expired
101 | Shahjahanulla 25 MW PP |  | Gas | SIPP, REB | 3*9.34 | 25 | 25 | 15 | 16 | 25 | 25
102 | Bibiana-II 341 MW CCPP (Summit) |  | Gas | IPP | 1*222+1*119 | 341 | 341 | 280 | 280 | 300 | 300 |  |  | FGMO
103 | Bibiyana-III 400 MW CCPP |  | Gas | PDB | 285*1+134*1 | 400 | 400 | 367 | 318 | 400 | 400 |  |  | FGMO
104 | Sylhet 10MW PP (Desh) |  | Gas | RPP | 6*1.95 | 0 | 0 | 0 | 0 | 0 | 0 |  |  | Contract Expired
105 | Bibiyana South 400 MW |  | Gas | PDB | 400 MW | 383 | 383 | 320 | 315 | 340 | 360 |  |  | FGMO
| Sylhet Area Total |  |  |  |  | 2462 | 2331 | 1385 | 1370 | 1456 | 1548 | 0 | 599
106 | Bheramara GTPP Unit-3 |  | HSD | PDB | 1*20 | 20 | 16 | 0 | 0 | 0 | 0 | 16 |  | Fuel conservation
** | Bheramara (HVDC ) |  | 0 | Imported power | 2*500 | 1000 | 1000 | 921 | 921 | 931 | 642
107 | Khulna 115 PP MW (KPCL-2) |  | HFO | NENP | 7*17 | 0 | 0 | 0 | 7 | 0 | 0
108 | Faridpur 50 MW Peaking PP |  | HFO | PDB | 8*6.89 | 54 | 54 | 0 | 36 | 0 | 42 |  | 12 | Engine problem
109 | Khulna 225 MW CCPP |  | HSD | NWPGCL | 1*150+1*75 | 230 | 230 | 0 | 0 | 0 | 0 | 230 |  | Fuel shortage
110 | Gopalganj 100 MW Peaking PP |  | HFO | PDB | 16*6.98 | 109 | 109 | 0 | 35 | 44 | 62 |  | 47 | Engine problem
111 | Bheramara 410 MW CCPP |  | Gas | NWPGCL | 1*278+1*132 | 410 | 410 | 340 | 345 | 400 | 400
112 | Noapara 40 MW PP (Khanjahan Ali) |  | HFO | NENP | 5*8.5 | 0 | 0 | 0 | 0 | 0 | 0
| Noapara 100 MW PP (Bangla Trac) |  | HSD | IPP | 70*1.4 | 0 | 0 | 0 | 0 | 0 | 0
113 | Rupsha 105 MW PP (Orion rupsha) |  | HFO | IPP | 6*18.445 | 105 | 105 | 0 | 55 | 90 | 90 | 15 |  | Fuel shortage
114 | Madhumati 100 MW PP |  | HFO | NWPGCL | 6*18 | 105 | 105 | 0 | 0 | 0 | 0 | 105 |  | Fuel shortage
115 | Mongla Orion 100 MW Solar PP |  | Solar | IPP | 100 | 100 | 100 | 46 | 0 | 100 | 0
116 | Khulna 330 MW CCPP (OIL) |  | Gas/HSD | BPDB | 1*220+1*110 | 336 | 336 | 0 | 0 | 0 | 0 | 336 |  | Fuel shortage
117 | Rampal 1320 MW (BIFPCL) |  | Coal | NTPC&BPDB | 617*2 | 1234 | 1234 | 309 | 404 | 375 | 375
| Kulna 225 MW CCPP (GAS) |  | Gas | NWPGCL | 0 | 0 | 0 | 0 | 0 | 0 | 0 |  |  | On test.
| Khulna Area Total |  |  |  |  | 3703 | 3699 | 1616 | 1803 | 1940 | 1611 | 702 | 59
118 | Barisal 110 MW PP (Summit ) |  | HFO | IPP | 7*17.076 | 110 | 110 | 0 | 16 | 48 | 110
119 | Bhola 33 MW PP (Venture) |  | Gas | NENP | 1*34.50 | 40 | 10 | 6 | 8 | 10 | 10
120 | Bhola 225 MW CCPP |  | Gas | PDB | 2*63+1*68 | 194 | 194 | 122 | 130 | 65 | 65 |  | 129 | ST Under maint.
| Bhola 95 MW PP (Aggreko) |  | Gas | QRPP | 96*1.10 | 0 | 0 | 0 | 0 | 0 | 0 |  |  | Contract Expired |  | From 18-3-2022
121 | Payra 1320 MW |  | Coal | BCPCL | 2*622 | 1244 | 1244 | 680 | 790 | 1244 | 1244
122 | Bhola Nutan Biddut BD LTD |  | Gas | IPP | 220 | 220 | 220 | 220 | 220 | 220 | 220
123 | United Payra Power Ltd. |  | HFO | IPP | 8*18.5+1*9.5 | 150 | 150 | 0 | 0 | 17 | 35 | 115 |  | Fuel shortage.
124 | Barisal 307 MW |  | Coal | IPP | 307*1 | 307 | 307 | 220 | 180 | 150 | 200 | 107 |  | Coal Shortage.
| Barisal Area Total |  |  |  |  | 2265 | 2235 | 1248 | 1344 | 1754 | 1884 | 222 | 129
125 | Baghabari 71 MW GTPP |  | Gas | PDB | 1*71 | 71 | 71 | 0 | 0 | 0 | 0 | 71 |  | Gas shortage
| Baghabari 100 MW GTPP |  | Gas | PDB | 1*100 | 100 | 100 | 0 | 0 | 0 | 0 | 100 |  | Gas shortage
126 | Baghabari 50 MW Peaking PP |  | HFO | PDB | 6*8.9 | 52 | 52 | 0 | 34 | 0 | 33 | 19 |  | Fuel shortage
127 | Bera 70 MW Peaking PP |  | HFO | PDB | 9*8.29 | 71 | 71 | 0 | 5 | 0 | 25 |  | 46 | Engine problem
128 | Amnura 50 MW PP(Sinha) |  | HFO | NENP | 7*7.79 | 50 | 28 | 0 | 0 | 0 | 28
129 | Katakhali 50 MW PP (Northern) |  | HFO | QRPP | 6*8.9 | 50 | 50 | 0 | 0 | 34 | 34 |  | 16 | Engine problem
130 | Katakhali 50 MW Peaking PP |  | HFO | PDB | 6*8.7 | 50 | 50 | 0 | 34 | 42 | 42 |  | 8 | Engine problem
131 | Sirajgonj 225MW CCPP Unit-1 |  | Gas/HSD | NWPGCL | 1*150+1*75 | 210 | 210 | 0 | 0 | 0 | 0 | 210 |  | Gas shortage
132 | Sirajgonj 225MW CCPP Unit-2 |  | Gas/HSD | NWPGCL | 1*150+1*75 | 220 | 220 | 183 | 165 | 200 | 200 |  |  | FGMO
133 | Sirajgonj 225MW CCPP Unit-3 |  | Gas/HSD | NWPGCL | 1*141 | 220 | 220 | 185 | 161 | 200 | 200 |  |  | FGMO
134 | Sirajgonj 400 MW CCPP Unit-4 |  | Gas/HSD | SNWPGCL | 1*282+1*132 | 414 | 414 | 372 | 315 | 400 | 414 |  |  | FGMO
135 | Santahar 50 MW Peaking PP |  | HFO | PDB | 6*8.7 | 50 | 50 | 0 | 23 | 0 | 28 | 22 |  | Engine problem
| Bogra 22 MW PP (GBB) |  | Gas | RPP | 0 | 0 | 0 | 0 | 0 | 0 | 0 |  |  | Contract Expired
| Bogura 20 MW PP (Energyprima) |  | Gas | NENP | 5*3.3+5*2 | 0 | 0 | 0 | 0 | 0 | 0 |  |  | Contract Expired
136 | Ullapara 11 MW PP (Summit) |  | Gas | SIPP, REB | 4*2.90 | 11 | 11 | 5 | 8 | 11 | 11
137 | Natore 52 MW PP (Rajlanka) |  | HFO | IPP | 6*8.92 | 52 | 52 | 0 | 8 | 8 | 8 | 44 |  | Fuel shortage
138 | Chapainawabganj 100 MW Peaking PP |  | HFO | PDB | 12*8.924 | 104 | 104 | 0 | 88 | 0 | 90 |  | 14 | Engine problem
| Baghabari 200 MW PP (Paramount) |  | HSD | IPP | 135*1.6 | 0 | 0 | 0 | 0 | 0 | 0 |  |  | Contract Expired
139 | Bagura 113 MW PP (Confidence)-2 |  | HFO | IPP | 6*18.55+7.2 | 113 | 113 | 0 | 35 | 35 | 113
140 | Confidence Power Bogura Unit-1 113 MW |  | HFO | IPP | 6*18.55 | 113 | 113 | 0 | 35 | 113 | 113
141 | Sirajgonj 6.55 MW Solar |  | Solar | NWPGCL | 1*6 | 6 | 6 | 2 | 0 | 6 | 0
** | Adani Power Jharkhanda Ltd |  | Coal | Imported power | 748*2 | 1496 | 1496 | 622 | 651 | 748 | 748 |  |  | Unit-1 Reserve
| Rajshahi Area Total |  |  |  |  | 3453 | 3431 | 1369 | 1562 | 1797 | 2087 | 466 | 84
142 | Barapukuria TPP Unit-1 |  | Coal | PDB | 1*125 | 125 | 85 | 70 | 71 | 70 | 70 | 15
| Barapukuria TPP Unit-2 |  | Coal | PDB | 1*125 | 125 | 85 | 0 | 0 | 0 | 0 |  | 85 | Under maint
143 | Barapukuria 275 MW TPP Unit-3 |  | Coal | PDB | 1*275 | 274 | 274 | 230 | 230 | 230 | 230 |  | 44 | Coal Shortage.
144 | Rangpur 20 MW GTPP |  | HSD | PDB | 1*20 | 20 | 20 | 0 | 0 | 0 | 0 | 20
145 | Saidpur 20 MW GTPP |  | HSD | PDB | 1*20 | 20 | 20 | 0 | 0 | 0 | 0 | 20
146 | Rangpur 113 MW PP (Confidence) |  | HFO | IPP | 9*6.984+7*7.015+3.15*2 | 113 | 113 | 0 | 77 | 42 | 100 | 13 |  | Fuel shortage
147 | Sympa Solar Power 8MW |  | Solar | IPP | 8 MW | 8 | 8 | 2 | 0 | 8 | 0
148 | Energypac Power Venture Thakurgaon Ltd. |  | HFO | IPP | 115 | 115 | 115 | 54 | 111 | 35 | 115
149 | Intraco Solar 30 MW |  | Solar | IPP | 1*30 | 30 | 30 | 36 | 0 | 30 | 0
150 | Teesta Solar Limited |  | Solar | BPCL | 16*12.5 | 200 | 200 | 162 | 0 | 130 | 0
| Rangpur Area Total |  |  |  |  | 1030 | 950 | 554 | 489 | 545 | 515 | 68 | 129
| Total |  |  |  |  | 27054 | 25903 | 12356 | 14165 | 15295.6 | 16092 | 3511 | 3596
A. |  | 2024-05-12 | (Yesterday) |  |  |  |  | Sunday
1 | Highest Generation : |  |  | 14165 | MW at | 19:30 | hrs | 11 Evening Peak Hour : | [5 empty] | 19:30 | hrs.
2 | Minimum Generation : |  |  | 10196 | MW at | 6:00 | hrs | 12 Max. Demand (Generation end) at evening peak hour : | [5 empty] | 14202 | MW
3 | Day peak Generation : |  |  | 12356 | MW at | 12:00 | hrs | 13 Max. Demand (Substation end) at evening peak hour : | [5 empty] | 13571.57 | MW
4 | Evening peak Generation : |  |  | 14165 | MW at | 19:30 | hrs | 14 Load Shed (Substation end) at evening peak hour : | [5 empty] | 35 | MW
5 | Total Energy Generation : |  | 291.4214 | MKWHr | By Solar | 3.3748 | MKWHr
| By Gas : | 167.5102 | MKWHr |  | By Oil: | 30.5102 | MKWHr | 15. Area wise Demand (S/S end), Supply (S/S end) & | [5 empty] | 16. Hourly Load Shed during
| By Coal : | 66.7578 | MKWHr |  | By Hydro: | 0.77464 | MKWHr | Load Shed (S/S end) at Evening peak hour in MW : | [5 empty] | Evening Peak hours :
[5 empty] | By Wind: | 0.04224 | MKWHr | Area | Demand | Supply |  | Loadshed |  | Time |  | Loadshed
6 | Generation Shortfall : |  | For Fuel Limitation = |  |  | 3511 | MW | Dhaka | 4891.87 | 4891.87 |  | 0 |  | 18:00 |  | 23
|  |  | For Plants S/D or M/C prob = |  |  | 3596 | MW | Chittagong | 1419 | 1419 |  | 0 |  | 19:00 |  | 40
|  |  | Total = |  |  | 7107 | MW | Khulna | 1526.8 | 1526.8 |  | 0 |  | 19:30 |  | 35
7 | Total Gas Supplied : |  |  | 1271.12 | MMCFD |  |  | Rajshahi | 1454.4 | 1454.4 |  | 0 |  | 20:00 |  | 35
8 | Fuel Cost : | i) Gas : | Taka | 469235589.52 | ii) Oil : | Taka | 549383053.13 | Comilla | 1243.5 | 1243.5 |  | 0 |  | 21:00 |  | 24
|  | iii) Coal : | Taka | 454996271.73 | Total | Taka | 1473614914.38 | Mymensingh | 1150 | 1115 |  | 35 |  | 22:00 |  | 37.245
9 | Power flow through E-W Interconnectors : |  |  |  | i) Energy | 2937 | MKWHr. | Sylhet | 578 | 578 |  | 0 |  | 23:00 |  | 40.11
| ii) During Peak Demand : |  |  | 190 | MW (W to E) at | 19:30 | hrs | Barisal | 357 | 357 |  | 0 |  | 24:00 |  | 49.66
| iii) Maximum : |  |  | 142 | MW at | 22:00 | hrs | Rangpur | 951 | 951 |  | 0
10 | Maximum Temperature in Dhaka was |  |  |  | 34.2°C |  |  | Total | 13571.57 | 13536.57 |  | 35
B. |  | 2024-05-13 | (Today) |  |  |  | Monday |  |  | Probable max. temperature in Dhaka |  |  | 34.2°C
Forecast
1 | Maximum Demand* Evening (Generation end) |  |  |  | 14800 | MW |  | 6 Total Load Shed forecast (Substation end) : |  |  |  |  | 0 | MW
2 | Maximum Generation (Generation end) |  |  |  | 16092 | MW |  | 7 Area wise Load Shed forecast (Substation end) :
3 | Maximum Demand* Day (Generation end) |  |  |  | 12800 | MW
4 | Reserve(Generation end) |  |  |  | 1292 | MW |  | Dhaka | Chittagong | Khulna | Rajshahi | Comilla | Mymensingh | Sylhet | Barisal | Rangpur
5 | Total Energy Generation |  |  |  | 304.4855 | MKWHr |  | MW | MW | MW | MW | MW | MW | MW | MW | MW
6 | Actual Minimum Generation up to 8:00 hrs. |  |  |  | 10826 | MW at | 6:00 | 0 | 0 | 0 | 0 | 0 | 0 | 0 | 0 | 0
* Import Through HVDC C/B Interconnector : |  |  |  |  | i) Energy | 20.1149 | MKWHr. | ii) HVDC Flow at Peak Time |  | 921 | MW at | 19:30 | hrs.
* Import Through Comilla C/B Interconnector : |  |  |  |  | i) Energy | 2.3366 | MKWHr. | iii) Maximum HVDC Flow : |  | 929 | MW at | 3:00 | hrs.
*Cost for HVDC, Tripura & Solar energy is not usually included in the total fuel cost.
Water Level of Kaptai Lake at 06:00 hr (ft): |  |  |  |  | (a) Yesterday : | 73.9 |  | (b) Today: | 73.75 |  | (c) Rule Curve: |  | 79.72
|  |  |  | Sub Divisional Engineer | [6 empty] | Executive Engineer
|  |  |  | Network Operation Division | [6 empty] | Network Operation Division

## YesterdayGen
2024-05-12 | [21 empty] | BR
Plant Name | Ghorasal TPP (Unit-1&2) | Ghorasal Repowered CCPP:Unit-3 (GT | Ghorasal Repowered CCPP Unit-4 | Ghorasal TPP Unit-5 | Ghorasal 365 MW CCPP Unit-7 | Ghorashal 108 MW PP (Regent) | Ghorashal 78.5 MW PP(MAX) | Haripur 412 MW CCPP | Haripur 360 MW CCPP(HPL) | Plant Removed | Haripur GTPP | Meghnaghat 450 MW CCPP(MPL) | Meghnaghat CCPP(Summit) | Meghnaghat 100 MW(IEL) | Madanganj 102 PP(Summit) | Madanganj-55 MW PP(Summit) | Siddhirganj 335 MW CCPP | 210 MW Siddhirgonj TPP | Siddhirgonj 2*120 MW GTPP | Siddhirganj 100 PP(Dutch Bangla) | Gagnagar 102 MW PP (Digital Power) | Kodda 150 MW PP | Keraniganj 100 MW PP (Powerpac) | Bosila 108 MW PP(CLC) | Pagla (DPA ) | Katpotti 52 MW PP (Sinha) | Kamalaghat 54 MW PP(Banco Energy) | Manikganj 55 MW PP (Northern) | Nababganj 55 MW PP (Southern power ) | Narshingdi 22 MW PP (Doreen) | Summit Ashulia | Summit Madhabdi | Maona 33 MW PP(Summit) | Rupganj 33 MW PP(Summit) | Gazipur 52 MW PP | Tongi 80 MW GTPP | Karnaphuli Hydro PP Unit-1, 2 & 3 | Karnaphuli Hydro PP Unit-4 & 5 | Chattogram TPP-1 | Chattogram TPP-2 | Raozan 25 MW PP | Sikalbaha 225MW CCPP (Gas) | Sikalbaha 225MW CCPP(Oil) | Sikalbaha 150MW GTPP | Sikalbaha 150MW GTPP(Oil) | Plant Removed | Tangail Palli Power Gen 22 MW | Hathazari 100 MW peaking PP | Dohazari -Kalaish 100 MW Peaking | Juldah 100 MW Unit-1 (Acorn) | Chattogram 108 MW PP (ECPV) | Patenga 50MW PP (Baraka) | Barabkunda 22 MW PP (Regent) | Malancha, Ctg. EPZ (United) | Ashuganj TPP Unit- 3 | Ashuganj TPP Unit- 4 | Ashuganj TPP Unit- 5 | Ashuganj 450 MW CCPP(North) | Ashuganj 450 MW CCPP(South) | Ashuganj 225 MW CCPP | Ashuganj 195 MW PP (APSCL-United) | Chandpur 150 MW CCPP | Ashuganj 50 MW PP | Ashuganj 55 MW PP (Precision) | Ashuganj 53MW PP (United) | Ashuganj 51 MW PP (Midland) | B.Baria (Aggreko) 85MW | Titas 50 MW Peaking PP | Jangalia 52 MW PP (Lakdanavi) | Feni 22 MW PP (Doreen) | Feni 11 MW PP (Doreen) | Jangalia 33 MW PP (Summit) | Cumilla 25 MW PP (Summit) | Impoprt (Tripura) | RPCL 210MW CCPP | Jamalpur 95 MW PP(Powerpac) | Tangail 22 MW PP (Doreen) | Sarishabari 3 MW Solar Plant | Fenchugonj CCPP Phase-1 | Fenchugonj CCPP Phase-2 | Fenchugonj 51 MW PP (Barakatullah) | Fenchuganj 44 MW (Energyprima) | Kushiara 163 MW CCPP (KP) | Shajibazar 330 MW CCPP | Shahjibazar GTPP Unit- 8 & 9 | Shahjibazar 86 MW PP (Shahjibazar) | Shahjibazar 50MW PP (EPL) | Sylhet 225 MW CCPP | Sylhet 20 MW GTPP | Sylhet 50 MW PP (EPL) | Sylhet 10MW PP (Desh) | Bibiana-II 341 MW CCPP (Summit) | Shahjahanulla 25 MW PP | Hobiganj 11 MW PP Cofidence-E | Daudkandi 200 MW PP (B.Trac) | Kodda 300 MW PP Unit-2 (Summit) | Keranigonj 300 MW PP (APR) | Bramhangoan 100 MW PP (Aggreko) | Mymensingh 200 MW PP (United) | Aurahati 100MW PP (Aggreko) | Kodda 149 MW PP Unit-1 (Summit) | Teknaf 20MW PP (Solartech) | Juldah 100 MW PP Unit-3 (Acorn) | Chandpur 200 MW (Desh energy) | Ashuganj 150 MW PP (Midland) | Bibiyana-III 400 MW CCPP | Jamalpur 115 MW PP (United) | Gazipur 100 MW PP | Sikalbaha 105 MW PP (Baraka Sikalbaha) | Kaptai 7 MW Solar PP | Anwara 300 MW PP (United) | Jodiac Power | Karnaphuli Power Ltd. | Feni Lanka Power | Chowmuhani 113 MW | Juldah unit-2 (Acorn) | Bibiyana South 400 MW | Meghnaghat 104 MW PP (OPCL) | Sutiakhali 50 MW Solar PP | Manikgonj 162MW PP(MPGL) | Anlima Energy Ltd. | Shahjibazar 100 MW GTPP | Bhairob 54.5 MW | Spectra Solar Plant Ltd. | Chandpur 115(Doreen) | Kanchan Purbachal Power Generation Ltd. | Ashuganj 420 MW CCPP(East) | Mirsharai 150 MW (Oil) | Mirsharai 150 MW (Gas) | SS Power I | Cox's Bazar Wind | Matarbari 2*600 MW (CPGCL) | Meghnaghat Unique power | Summit Meghanghat-2 589 MW(Gas) | Sonagazi 75 MW Solar Plant | EasternBlank | Bheramara (HVDC ) | Bheramara GTPP Unit-3 | Bheramara 410 MW CCPP | Khulna 115 MW PP (KPCL-1 & 3) | Khulna 115 PP MW (KPCL-2) | Khulna 225 MW CCPP | Khulna 60MW | Khulna (Aggreeco) 55MW | Faridpur 50 MW Peaking PP | Gopalganj 100 MW Peaking PP | Noapara 40 MW PP (Khanjahan Ali) | Bhola 225 MW CCPP | Bhola 33 MW PP (Venture) | Barisal 110 MW PP (Summit ) | Barisal GT PP Unit-1& 2 | Baghabari 100 MW GTPP | Baghabari 71 MW GTPP | Baghabari 50 MW Peaking PP | Bera 70 MW Peaking PP | Chapainawabganj 100 MW Peaking PP | Amnura 50 MW PP(Sinha) | Katakhali 50 MW PP (Northern) | Katakhali 50 MW Peaking PP | Natore 52 MW PP (Rajlanka) | Santahar 50 MW Peaking PP | Bogra 22 MW PP (GBB) | Bogura 20 MW PP (Energyprima) | Ullapara 11 MW PP (Summit) | Barapukuria TPP Unit-1 | Barapukuria TPP Unit-2 | Barapukuria 275 MW TPP Unit-3 | Rangpur 20 MW GTPP | Saidpur 20 MW GTPP | Sirajgonj 225MW CCPP Unit-1 (Gas) | Sirajgonj 225MW CCPP Unit-1(Oil) | Sirajgonj 225 MW CCPP Unit-2 (Gas) | Sirajgonj 225 MW CCPP Unit-2 (Oil) | Bhola 95 MW PP (Aggreko) | Noapara 100 MW PP (Bangla Trac) | Sirajgonj 225MW CCPP Unit-3 (Gas) | Sirajgonj 225MW CCPP Unit-3 (Oil) | Sirajgonj 400 MW CCPP Unit-4 | Rupsha 105 MW PP (Orion rupsha) | Baghabari 200 MW PP (Paramount) | Bagura 113 MW PP (Confidence)-2 | Madhumati 100 MW PP | Rangpur 113 MW PP (Confidence) | Sirajgonj 400MW CCPP Unit-4 (Oil) | Sympa Solar Power 8MW | Confidence Power Bogura Unit-1 113 MW | Payra 1320 MW | Bhola Nutan Biddut BD LTD (GAS) | Bhola Nutan Biddut BD LTD (OIL) | United Payra Power Ltd. | Sirajgonj 6.55 MW Solar | Mongla Orion 100 MW Solar PP | Energypac Power Venture Thakurgaon Ltd. | Khulna 330 MW CCPP (OIL) | Khulna 330 MW CCPP (GAS) | Rampal 1320 MW (BIFPCL) | Intraco Solar 30 MW | Barisal 307 MW | Adani Power Jharkhanda Ltd | Teesta Solar Limited | Kulna 225 MW CCPP (GAS) | WesternBlank | Eastern Grid Total | Western Grid Total | Total (MW) | Gas (Public) | HVDC | Gas (Private) | HSD (Private) | HFO (Private) | Coal | Hydro | HSD (Public) | HFO (Public) | Tripura | Solar | Wind | Shortage | Water Level
1:00 | 0 | 0 | 0 | 180 | 0 | 73 | 0 | 419 | 0 |  | 0 | 400 | 301 | 0 | 0 | 0 | 335 | 0 | 0 | 0 | 0 | 16 | 0 | 0 | 0 | 0 | 0 | 0 | 0 | 0 | 25 | 13 | 25 | 33 | 0 | 0 | 0 | 30 | 95 | 0 | 8 | 211 | 0 | 0 | 0 |  | 0 | 80 | 34 | 0 | 48 | 6 | 14 | 38 | 0 | 0 | 0 | 310 | 310 | 190 | 8 | 80 | 35 | 53 | 0 | 51 | 0 | 0 | 0 | 0 | 0 | 32 | 4 | 92 | 140 | 0 | 0 | 0 | 43 | 35 | 50 | 39 | 112 | 0 | 62 | 0 | 0 | 130 | 0 | 0 | 0 | 290 | 22 | 11 | 0 | 0 | 0 | 0 | 35 | 0 | 33 | 0 | 49 | 17 | 0 | 305 | 89 | 17 | 17 | 0 | 52 | 0 | 17 | 17 | 42 | 50 | 310 | 0 | 0 | 0 | 17 | 0 | 52 | 0 | 35 | 0 | 290 | 0 | 0 | 0 | 0 | 777 | 400 | 360 | 0 |  | 634 | 0 | 355 | 0 | 0 | 0 | 0 | 0 | 0 | 0 | 0 | 130 | 9 | 0 | 0 | 0 | 0 | 0 | 0 | 0 | 0 | 0 | 0 | 0 | 0 | 0 | 0 | 5 | 70 | 0 | 230 | 0 | 0 | 0 | 0 | 163 | 0 | 0 | 0 | 155 | 0 | 341 | 0 | 0 | 0 | 0 | 16 | 0 | 0 | 0 | 880 | 220 | 0 | 0 | 0 | 0 | 55 | 0 | 0 | 309 | 0 | 250 | 629 | 0 | 0 |  | 7464 | 4451 | 11915 | 4467 | 634 | 2745 | 0 | 672 | 3145 | 30 | 0 | 130 | 92 | 0 | 0 | 0 | 73.92
2:00 | 0 | 0 | 0 | 180 | 0 | 73 | 0 | 418 | 0 |  | 0 | 400 | 305 | 0 | 0 | 0 | 280 | 0 | 0 | 0 | 0 | 0 | 0 | 0 | 0 | 0 | 0 | 0 | 0 | 0 | 23 | 13 | 25 | 33 | 0 | 0 | 0 | 30 | 105 | 0 | 8 | 211 | 0 | 0 | 0 |  | 0 | 80 | 34 | 0 | 30 | 0 | 14 | 38 | 0 | 0 | 0 | 310 | 305 | 190 | 8 | 80 | 35 | 54 | 0 | 51 | 0 | 0 | 0 | 0 | 0 | 32 | 16 | 88 | 148 | 0 | 0 | 0 | 43 | 35 | 10 | 10 | 112 | 0 | 62 | 0 | 0 | 130 | 0 | 0 | 0 | 290 | 22 | 11 | 0 | 0 | 0 | 0 | 35 | 0 | 34 | 0 | 49 | 17 | 0 | 305 | 65 | 17 | 17 | 0 | 52 | 0 | 17 | 17 | 45 | 50 | 310 | 0 | 0 | 0 | 17 | 0 | 35 | 0 | 10 | 0 | 290 | 0 | 0 | 0 | 0 | 777 | 400 | 300 | 0 |  | 633 | 0 | 345 | 0 | 0 | 0 | 0 | 0 | 0 | 0 | 0 | 130 | 8 | 0 | 0 | 0 | 0 | 0 | 0 | 0 | 0 | 0 | 0 | 0 | 0 | 0 | 0 | 5 | 72 | 0 | 230 | 0 | 0 | 0 | 0 | 162 | 0 | 0 | 0 | 157 | 0 | 319 | 0 | 0 | 0 | 0 | 0 | 0 | 0 | 0 | 800 | 220 | 0 | 0 | 0 | 0 | 0 | 0 | 0 | 310 | 0 | 200 | 632 | 0 | 0 |  | 7201 | 4223 | 11424 | 4425 | 633 | 2598 | 0 | 515 | 3021 | 30 | 0 | 114 | 88 | 0 | 0 | 0 | 73.92
3:00 | 0 | 0 | 0 | 180 | 0 | 73 | 0 | 419 | 0 |  | 0 | 350 | 302 | 0 | 0 | 0 | 280 | 0 | 0 | 0 | 0 | 0 | 0 | 0 | 0 | 0 | 0 | 0 | 0 | 0 | 23 | 13 | 25 | 33 | 0 | 0 | 0 | 30 | 100 | 0 | 8 | 211 | 0 | 0 | 0 |  | 0 | 24 | 34 | 0 | 15 | 0 | 14 | 40 | 0 | 0 | 0 | 285 | 305 | 190 | 8 | 75 | 35 | 55 | 0 | 51 | 0 | 0 | 0 | 0 | 0 | 32 | 16 | 88 | 146 | 0 | 0 | 0 | 43 | 0 | 10 | 10 | 80 | 0 | 62 | 0 | 0 | 130 | 0 | 0 | 0 | 295 | 22 | 11 | 0 | 0 | 0 | 0 | 24 | 0 | 34 | 0 | 49 | 17 | 0 | 305 | 55 | 17 | 0 | 0 | 52 | 0 | 17 | 17 | 45 | 50 | 310 | 0 | 0 | 0 | 17 | 0 | 35 | 0 | 0 | 0 | 290 | 0 | 0 | 0 | 3 | 778 | 302 | 300 | 0 |  | 929 | 0 | 350 | 0 | 0 | 0 | 0 | 0 | 0 | 0 | 0 | 80 | 8 | 0 | 0 | 0 | 0 | 0 | 0 | 0 | 0 | 0 | 0 | 0 | 0 | 0 | 0 | 5 | 72 | 0 | 230 | 0 | 0 | 0 | 0 | 162 | 0 | 0 | 0 | 156 | 0 | 318 | 0 | 0 | 0 | 0 | 0 | 0 | 0 | 0 | 720 | 180 | 0 | 0 | 0 | 0 | 0 | 0 | 0 | 309 | 0 | 199 | 530 | 0 | 0 |  | 6840 | 4248 | 11088 | 4308 | 929 | 2382 | 0 | 452 | 2838 | 30 | 0 | 58 | 88 | 0 | 3 | 0 | 73.91
4:00 | 0 | 0 | 0 | 180 | 0 | 32 | 0 | 373 | 0 |  | 0 | 320 | 306 | 0 | 0 | 0 | 250 | 0 | 0 | 0 | 0 | 0 | 0 | 0 | 0 | 0 | 0 | 0 | 0 | 0 | 23 | 13 | 25 | 33 | 0 | 0 | 0 | 30 | 95 | 0 | 8 | 211 | 0 | 0 | 0 |  | 0 | 24 | 34 | 0 | 0 | 0 | 14 | 40 | 0 | 0 | 0 | 290 | 275 | 195 | 8 | 80 | 35 | 55 | 0 | 10 | 0 | 0 | 0 | 0 | 0 | 32 | 16 | 88 | 148 | 0 | 0 | 0 | 43 | 0 | 11 | 10 | 80 | 0 | 62 | 0 | 0 | 130 | 0 | 0 | 0 | 290 | 22 | 11 | 0 | 0 | 0 | 0 | 24 | 0 | 17 | 0 | 49 | 0 | 0 | 307 | 45 | 0 | 0 | 0 | 52 | 0 | 0 | 17 | 38 | 50 | 310 | 0 | 0 | 0 | 17 | 0 | 35 | 0 | 0 | 0 | 291 | 0 | 0 | 0 | 9 | 780 | 300 | 300 | 0 |  | 920 | 0 | 355 | 0 | 0 | 0 | 0 | 0 | 0 | 0 | 0 | 80 | 8 | 0 | 0 | 0 | 0 | 0 | 0 | 0 | 0 | 0 | 0 | 0 | 0 | 0 | 0 | 5 | 71 | 0 | 230 | 0 | 0 | 0 | 0 | 162 | 0 | 0 | 0 | 157 | 0 | 348 | 0 | 0 | 0 | 0 | 0 | 0 | 0 | 0 | 700 | 180 | 0 | 0 | 0 | 0 | 0 | 0 | 0 | 310 | 0 | 150 | 427 | 0 | 0 |  | 6543 | 4103 | 10646 | 4223 | 920 | 2298 | 0 | 352 | 2668 | 30 | 0 | 58 | 88 | 0 | 9 | 0 | 73.91
5:00 | 0 | 0 | 0 | 180 | 0 | 32 | 0 | 370 | 0 |  | 0 | 320 | 301 | 0 | 0 | 0 | 250 | 0 | 0 | 0 | 0 | 0 | 0 | 0 | 0 | 0 | 0 | 0 | 0 | 0 | 23 | 13 | 25 | 33 | 0 | 0 | 0 | 30 | 95 | 0 | 0 | 211 | 0 | 0 | 0 |  | 0 | 24 | 34 | 0 | 0 | 0 | 14 | 40 | 0 | 0 | 0 | 285 | 270 | 190 | 8 | 75 | 35 | 55 | 0 | 10 | 0 | 0 | 0 | 0 | 0 | 32 | 16 | 84 | 148 | 0 | 0 | 0 | 43 | 0 | 11 | 10 | 80 | 0 | 62 | 0 | 0 | 132 | 0 | 0 | 0 | 300 | 22 | 11 | 0 | 0 | 0 | 0 | 0 | 0 | 17 | 0 | 22 | 0 | 0 | 305 | 24 | 0 | 0 | 0 | 0 | 0 | 0 | 17 | 26 | 37 | 310 | 0 | 0 | 0 | 0 | 0 | 35 | 0 | 0 | 0 | 291 | 0 | 0 | 0 | 7 | 781 | 302 | 250 | 0 |  | 921 | 0 | 345 | 0 | 0 | 0 | 0 | 0 | 0 | 0 | 0 | 80 | 7 | 0 | 0 | 0 | 0 | 0 | 0 | 0 | 0 | 0 | 0 | 0 | 0 | 0 | 0 | 5 | 74 | 0 | 230 | 0 | 0 | 0 | 0 | 163 | 0 | 0 | 0 | 158 | 0 | 334 | 0 | 0 | 0 | 0 | 0 | 0 | 0 | 0 | 700 | 180 | 0 | 0 | 0 | 0 | 0 | 0 | 0 | 311 | 0 | 150 | 429 | 0 | 0 |  | 6298 | 4087 | 10385 | 4192 | 921 | 2240 | 0 | 178 | 2675 | 30 | 0 | 58 | 84 | 0 | 7 | 0 | 73.9
6:00 | 0 | 0 | 0 | 180 | 0 | 32 | 0 | 370 | 0 |  | 0 | 320 | 300 | 0 | 0 | 0 | 250 | 0 | 0 | 0 | 0 | 0 | 0 | 0 | 0 | 0 | 0 | 0 | 0 | 0 | 23 | 13 | 25 | 33 | 0 | 0 | 0 | 30 | 100 | 0 | 0 | 211 | 0 | 0 | 0 |  | 0 | 24 | 34 | 0 | 0 | 0 | 14 | 40 | 0 | 0 | 0 | 285 | 270 | 191 | 8 | 75 | 35 | 55 | 0 | 10 | 0 | 0 | 0 | 0 | 0 | 32 | 16 | 70 | 141 | 0 | 0 | 0 | 43 | 0 | 11 | 10 | 80 | 0 | 62 | 0 | 0 | 136 | 0 | 0 | 0 | 285 | 22 | 11 | 0 | 0 | 0 | 0 | 0 | 0 | 0 | 2 | 22 | 0 | 0 | 305 | 0 | 0 | 0 | 0 | 0 | 0 | 0 | 17 | 26 | 37 | 310 | 0 | 3 | 0 | 0 | 0 | 35 | 2 | 0 | 0 | 292 | 0 | 0 | 0 | 2 | 779 | 250 | 250 | 5 |  | 920 | 0 | 345 | 0 | 0 | 0 | 0 | 0 | 0 | 0 | 0 | 80 | 6 | 0 | 0 | 0 | 0 | 0 | 0 | 0 | 0 | 0 | 0 | 0 | 0 | 0 | 0 | 5 | 74 | 0 | 230 | 0 | 0 | 0 | 0 | 161 | 0 | 0 | 0 | 156 | 0 | 349 | 0 | 0 | 0 | 0 | 0 | 0 | 0 | 0 | 600 | 180 | 0 | 0 | 0 | 4 | 0 | 0 | 0 | 310 | 2 | 150 | 428 | 12 | 0 |  | 6184 | 4012 | 10196 | 4192 | 920 | 2186 | 0 | 137 | 2571 | 30 | 0 | 58 | 70 | 30 | 2 | 0 | 73.9
7:00 | 0 | 0 | 0 | 180 | 0 | 32 | 0 | 370 | 0 |  | 0 | 320 | 301 | 0 | 0 | 0 | 250 | 0 | 0 | 0 | 0 | 16 | 0 | 0 | 0 | 0 | 0 | 0 | 0 | 0 | 23 | 13 | 25 | 33 | 3 | 0 | 0 | 30 | 100 | 0 | 0 | 212 | 0 | 0 | 0 |  | 0 | 24 | 34 | 0 | 0 | 0 | 14 | 38 | 0 | 0 | 0 | 290 | 275 | 196 | 8 | 75 | 38 | 54 | 0 | 10 | 0 | 0 | 0 | 0 | 0 | 32 | 6 | 80 | 129 | 0 | 0 | 0 | 43 | 0 | 11 | 10 | 80 | 0 | 62 | 0 | 0 | 135 | 0 | 0 | 0 | 300 | 22 | 11 | 0 | 0 | 0 | 0 | 0 | 0 | 5 | 5 | 22 | 0 | 0 | 305 | 10 | 0 | 0 | 0 | 30 | 0 | 0 | 17 | 26 | 37 | 310 | 0 | 12 | 0 | 0 | 0 | 35 | 6 | 0 | 0 | 290 | 0 | 0 | 0 | 0 | 782 | 250 | 250 | 19 |  | 920 | 0 | 355 | 0 | 0 | 0 | 0 | 0 | 0 | 0 | 0 | 80 | 5 | 0 | 0 | 0 | 0 | 0 | 0 | 0 | 0 | 0 | 0 | 0 | 0 | 0 | 0 | 5 | 74 | 0 | 230 | 0 | 0 | 0 | 0 | 165 | 0 | 0 | 0 | 160 | 0 | 348 | 0 | 0 | 0 | 0 | 0 | 0 | 0 | 0 | 600 | 180 | 0 | 0 | 0 | 11 | 0 | 0 | 0 | 310 | 5 | 150 | 429 | 45 | 0 |  | 6296 | 4072 | 10368 | 4204 | 920 | 2197 | 0 | 185 | 2575 | 30 | 0 | 74 | 80 | 103 | 0 | 0 | 73.89
8:00 | 0 | 0 | 0 | 180 | 0 | 32 | 0 | 370 | 0 |  | 0 | 370 | 300 | 0 | 0 | 0 | 250 | 0 | 0 | 0 | 0 | 16 | 0 | 0 | 0 | 0 | 0 | 0 | 0 | 0 | 27 | 13 | 25 | 33 | 8 | 0 | 0 | 30 | 100 | 0 | 0 | 211 | 0 | 0 | 0 |  | 0 | 24 | 34 | 0 | 0 | 0 | 14 | 9 | 0 | 0 | 0 | 335 | 305 | 210 | 8 | 75 | 38 | 53 | 0 | 10 | 0 | 0 | 0 | 0 | 0 | 32 | 6 | 92 | 125 | 0 | 0 | 1 | 43 | 0 | 11 | 10 | 80 | 0 | 61 | 0 | 0 | 135 | 0 | 0 | 0 | 300 | 22 | 11 | 0 | 0 | 0 | 0 | 12 | 0 | 17 | 11 | 22 | 0 | 0 | 336 | 45 | 17 | 0 | 3 | 30 | 0 | 0 | 17 | 26 | 37 | 345 | 0 | 25 | 0 | 0 | 0 | 35 | 15 | 0 | 0 | 325 | 0 | 0 | 0 | 0 | 489 | 250 | 250 | 30 |  | 921 | 0 | 390 | 0 | 0 | 0 | 0 | 0 | 0 | 0 | 0 | 80 | 5 | 0 | 0 | 0 | 0 | 0 | 0 | 0 | 0 | 0 | 0 | 0 | 0 | 0 | 0 | 5 | 73 | 0 | 230 | 0 | 0 | 0 | 0 | 166 | 0 | 0 | 0 | 161 | 0 | 350 | 0 | 0 | 0 | 0 | 0 | 0 | 1 | 0 | 600 | 180 | 0 | 0 | 2 | 55 | 0 | 0 | 0 | 311 | 13 | 150 | 430 | 75 | 0 |  | 6346 | 4198 | 10544 | 4429 | 921 | 2218 | 0 | 266 | 2283 | 30 | 0 | 74 | 92 | 231 | 0 | 0 | 73.89
9:00 | 0 | 0 | 0 | 180 | 0 | 62 | 0 | 404 | 0 |  | 0 | 370 | 300 | 0 | 0 | 0 | 250 | 0 | 0 | 0 | 0 | 16 | 0 | 0 | 0 | 0 | 0 | 0 | 0 | 0 | 26 | 13 | 25 | 33 | 8 | 0 | 0 | 30 | 105 | 0 | 0 | 212 | 0 | 0 | 0 |  | 0 | 24 | 34 | 0 | 0 | 0 | 14 | 5 | 0 | 0 | 0 | 310 | 330 | 210 | 8 | 75 | 38 | 54 | 0 | 25 | 0 | 0 | 0 | 0 | 0 | 32 | 16 | 94 | 107 | 0 | 0 | 1 | 43 | 0 | 40 | 36 | 80 | 0 | 60 | 0 | 0 | 133 | 0 | 0 | 0 | 310 | 22 | 11 | 0 | 0 | 0 | 0 | 24 | 0 | 42 | 16 | 22 | 0 | 0 | 402 | 45 | 17 | 0 | 4 | 30 | 0 | 0 | 17 | 26 | 37 | 348 | 0 | 37 | 0 | 0 | 0 | 35 | 22 | 0 | 0 | 350 | 0 | 0 | 0 | 0 | 474 | 350 | 330 | 49 |  | 921 | 0 | 385 | 0 | 0 | 0 | 0 | 0 | 0 | 0 | 0 | 130 | 5 | 0 | 0 | 0 | 0 | 0 | 0 | 0 | 0 | 0 | 0 | 0 | 0 | 0 | 0 | 5 | 73 | 0 | 230 | 0 | 0 | 0 | 0 | 182 | 0 | 0 | 0 | 177 | 0 | 414 | 0 | 0 | 0 | 0 | 0 | 0 | 2 | 0 | 600 | 220 | 0 | 0 | 3 | 81 | 0 | 0 | 0 | 309 | 15 | 150 | 429 | 138 | 0 |  | 6823 | 4469 | 11292 | 4628 | 921 | 2609 | 0 | 303 | 2265 | 30 | 0 | 74 | 94 | 368 | 0 | 0 | 73.88
10:00 | 0 | 0 | 0 | 180 | 0 | 65 | 0 | 409 | 0 |  | 0 | 420 | 303 | 0 | 0 | 0 | 300 | 0 | 0 | 0 | 0 | 48 | 0 | 0 | 0 | 0 | 0 | 0 | 0 | 0 | 25 | 13 | 25 | 32 | 8 | 0 | 0 | 35 | 105 | 0 | 0 | 212 | 0 | 0 | 0 |  | 0 | 24 | 34 | 0 | 0 | 0 | 14 | 4 | 0 | 0 | 0 | 320 | 345 | 0 | 8 | 75 | 0 | 0 | 0 | 0 | 0 | 0 | 0 | 0 | 0 | 32 | 16 | 100 | 0 | 0 | 0 | 1 | 40 | 0 | 44 | 36 | 112 | 0 | 60 | 0 | 0 | 131 | 0 | 0 | 0 | 310 | 14 | 5 | 0 | 0 | 0 | 0 | 10 | 0 | 54 | 14 | 35 | 0 | 0 | 412 | 10 | 35 | 0 | 3 | 49 | 0 | 0 | 22 | 26 | 37 | 370 | 0 | 45 | 0 | 1 | 0 | 0 | 0 | 0 | 0 | 345 | 3 | 0 | 0 | 0 | 402 | 400 | 370 | 50 |  | 920 | 0 | 400 | 0 | 0 | 0 | 0 | 0 | 0 | 0 | 0 | 130 | 6 | 0 | 0 | 0 | 0 | 0 | 0 | 0 | 0 | 0 | 0 | 0 | 0 | 0 | 0 | 5 | 72 | 0 | 230 | 0 | 0 | 0 | 0 | 175 | 0 | 0 | 0 | 169 | 0 | 414 | 0 | 0 | 0 | 0 | 0 | 0 | 6 | 0 | 600 | 220 | 0 | 0 | 4 | 93 | 0 | 0 | 0 | 308 | 30 | 150 | 427 | 175 | 0 |  | 6598 | 4534 | 11132 | 4359 | 920 | 2712 | 0 | 287 | 2189 | 35 | 0 | 109 | 100 | 421 | 0 | 351.44 | 73.88
11:00 | 0 | 0 | 0 | 180 | 0 | 77 | 0 | 406 | 0 |  | 0 | 420 | 306 | 0 | 0 | 0 | 324 | 0 | 0 | 0 | 16 | 48 | 0 | 0 | 0 | 0 | 0 | 35 | 25 | 0 | 25 | 13 | 25 | 32 | 8 | 0 | 0 | 35 | 100 | 0 | 0 | 212 | 0 | 0 | 0 |  | 7 | 26 | 34 | 0 | 5 | 6 | 14 | 3 | 0 | 0 | 0 | 295 | 315 | 28 | 8 | 76 | 0 | 0 | 0 | 0 | 0 | 0 | 1 | 0 | 0 | 32 | 16 | 106 | 100 | 0 | 0 | 1 | 40 | 0 | 44 | 33 | 112 | 0 | 30 | 0 | 0 | 131 | 0 | 0 | 0 | 305 | 15 | 5 | 0 | 0 | 0 | 0 | 56 | 0 | 103 | 14 | 49 | 16 | 0 | 380 | 49 | 35 | 9 | 3 | 49 | 15 | 20 | 34 | 45 | 48 | 350 | 17 | 50 | 0 | 17 | 0 | 0 | 31 | 24 | 0 | 320 | 37 | 0 | 0 | 0 | 403 | 420 | 370 | 75 |  | 921 | 0 | 370 | 0 | 0 | 0 | 0 | 0 | 0 | 0 | 0 | 127 | 6 | 0 | 0 | 0 | 0 | 0 | 0 | 0 | 0 | 0 | 0 | 0 | 0 | 0 | 0 | 5 | 71 | 0 | 230 | 0 | 0 | 0 | 0 | 195 | 0 | 0 | 0 | 200 | 0 | 414 | 0 | 0 | 0 | 0 | 0 | 0 | 4 | 0 | 680 | 220 | 0 | 0 | 4 | 55 | 54 | 0 | 0 | 307 | 19 | 150 | 571 | 199 | 0 |  | 7114 | 4802 | 11916 | 4361 | 921 | 2738 | 0 | 743 | 2412 | 35 | 0 | 145 | 106 | 455 | 0 | 175.72 | 73.87
12:00 | 0 | 0 | 0 | 180 | 0 | 77 | 0 | 407 | 0 |  | 0 | 450 | 296 | 0 | 2 | 30 | 321 | 0 | 0 | 2 | 70 | 82 | 0 | 0 | 0 | 0 | 0 | 55 | 50 | 0 | 25 | 13 | 25 | 32 | 8 | 0 | 30 | 35 | 100 | 0 | 4 | 212 | 0 | 0 | 0 |  | 24 | 56 | 34 | 12 | 45 | 6 | 14 | 6 | 0 | 0 | 0 | 280 | 300 | 39 | 8 | 76 | 33 | 15 | 0 | 1 | 0 | 0 | 21 | 0 | 0 | 32 | 16 | 110 | 70 | 0 | 0 | 1 | 40 | 0 | 50 | 35 | 112 | 0 | 30 | 0 | 0 | 131 | 0 | 0 | 0 | 280 | 15 | 5 | 0 | 0 | 0 | 0 | 56 | 0 | 135 | 15 | 49 | 17 | 2 | 367 | 49 | 35 | 20 | 4 | 49 | 17 | 34 | 34 | 45 | 48 | 320 | 53 | 49 | 0 | 17 | 0 | 7 | 33 | 35 | 0 | 315 | 54 | 0 | 0 | 0 | 490 | 420 | 370 | 27 |  | 921 | 0 | 340 | 0 | 0 | 0 | 0 | 0 | 0 | 0 | 0 | 122 | 6 | 0 | 0 | 0 | 0 | 0 | 0 | 0 | 0 | 0 | 0 | 0 | 0 | 0 | 0 | 5 | 70 | 0 | 230 | 0 | 0 | 0 | 0 | 183 | 0 | 0 | 0 | 185 | 0 | 372 | 0 | 0 | 0 | 0 | 0 | 0 | 2 | 0 | 680 | 220 | 0 | 0 | 2 | 46 | 54 | 0 | 0 | 309 | 36 | 220 | 622 | 162 | 0 |  | 7569 | 4787 | 12356 | 4233 | 921 | 2718 | 0 | 1085 | 2621 | 65 | 0 | 226 | 110 | 377 | 0 | 137.52 | 73.87
13:00 | 0 | 0 | 0 | 180 | 0 | 77 | 0 | 407 | 0 |  | 0 | 450 | 304 | 0 | 17 | 40 | 321 | 0 | 0 | 17 | 90 | 98 | 0 | 0 | 0 | 0 | 0 | 55 | 55 | 0 | 22 | 13 | 25 | 32 | 8 | 0 | 30 | 0 | 100 | 0 | 8 | 213 | 0 | 0 | 0 |  | 24 | 56 | 34 | 25 | 47 | 6 | 14 | 10 | 0 | 0 | 0 | 290 | 310 | 49 | 8 | 75 | 31 | 37 | 0 | 40 | 0 | 0 | 25 | 0 | 0 | 32 | 12 | 114 | 89 | 0 | 0 | 2 | 39 | 0 | 50 | 38 | 112 | 0 | 30 | 0 | 0 | 131 | 0 | 0 | 0 | 285 | 16 | 5 | 0 | 0 | 0 | 0 | 56 | 0 | 122 | 19 | 49 | 17 | 10 | 330 | 49 | 35 | 34 | 3 | 52 | 17 | 59 | 34 | 45 | 48 | 320 | 70 | 48 | 0 | 17 | 0 | 51 | 32 | 35 | 0 | 315 | 54 | 0 | 0 | 0 | 490 | 420 | 370 | 71 |  | 921 | 0 | 355 | 0 | 0 | 0 | 0 | 0 | 0 | 0 | 0 | 130 | 3 | 0 | 0 | 0 | 0 | 0 | 0 | 0 | 0 | 0 | 0 | 0 | 0 | 0 | 0 | 5 | 70 | 0 | 230 | 0 | 0 | 0 | 0 | 178 | 0 | 0 | 0 | 177 | 0 | 414 | 4 | 0 | 0 | 0 | 0 | 0 | 3 | 0 | 680 | 220 | 0 | 0 | 4 | 93 | 54 | 0 | 0 | 309 | 32 | 220 | 621 | 86 | 0 |  | 7870 | 4809 | 12679 | 4246 | 921 | 2838 | 0 | 1275 | 2620 | 30 | 0 | 242 | 114 | 393 | 0 | 49.66 | 73.86
14:00 | 0 | 0 | 0 | 180 | 0 | 77 | 0 | 403 | 0 |  | 0 | 450 | 303 | 0 | 17 | 40 | 322 | 0 | 0 | 17 | 90 | 98 | 0 | 0 | 0 | 0 | 0 | 55 | 55 | 0 | 24 | 13 | 25 | 32 | 8 | 0 | 0 | 0 | 108 | 0 | 8 | 212 | 0 | 0 | 0 |  | 24 | 56 | 51 | 25 | 50 | 6 | 14 | 8 | 0 | 0 | 0 | 280 | 300 | 59 | 8 | 75 | 35 | 43 | 0 | 51 | 0 | 0 | 25 | 0 | 0 | 32 | 12 | 116 | 72 | 0 | 0 | 1 | 39 | 0 | 50 | 39 | 112 | 0 | 30 | 0 | 0 | 131 | 0 | 0 | 0 | 290 | 24 | 5 | 0 | 0 | 0 | 0 | 56 | 0 | 95 | 17 | 49 | 17 | 18 | 364 | 49 | 17 | 34 | 4 | 52 | 17 | 68 | 34 | 45 | 41 | 320 | 70 | 42 | 0 | 17 | 0 | 52 | 26 | 35 | 0 | 314 | 54 | 0 | 0 | 0 | 491 | 420 | 370 | 6 |  | 920 | 0 | 340 | 0 | 0 | 0 | 0 | 0 | 0 | 0 | 0 | 130 | 1 | 0 | 0 | 0 | 0 | 0 | 0 | 0 | 0 | 0 | 0 | 0 | 0 | 0 | 0 | 5 | 70 | 0 | 230 | 0 | 0 | 0 | 0 | 186 | 0 | 0 | 0 | 185 | 0 | 395 | 18 | 0 | 0 | 0 | 0 | 0 | 1 | 0 | 680 | 220 | 0 | 14 | 4 | 91 | 54 | 0 | 0 | 310 | 14 | 220 | 618 | 171 | 0 |  | 7794 | 4877 | 12671 | 4271 | 920 | 2837 | 0 | 1272 | 2619 | 0 | 0 | 259 | 116 | 377 | 0 | 56 | 73.87
15:00 | 0 | 0 | 0 | 180 | 0 | 77 | 0 | 404 | 0 |  | 0 | 450 | 302 | 0 | 17 | 42 | 320 | 0 | 0 | 17 | 90 | 98 | 0 | 0 | 0 | 0 | 0 | 55 | 55 | 0 | 24 | 13 | 25 | 30 | 8 | 0 | 0 | 30 | 100 | 0 | 8 | 213 | 0 | 0 | 0 |  | 24 | 56 | 51 | 25 | 50 | 6 | 14 | 4 | 0 | 0 | 0 | 280 | 270 | 140 | 8 | 75 | 32 | 41 | 0 | 51 | 0 | 0 | 25 | 0 | 0 | 32 | 12 | 94 | 67 | 0 | 0 | 1 | 39 | 0 | 50 | 39 | 112 | 0 | 58 | 0 | 0 | 132 | 0 | 0 | 0 | 280 | 24 | 5 | 0 | 0 | 0 | 0 | 58 | 0 | 101 | 13 | 49 | 17 | 20 | 367 | 49 | 17 | 36 | 0 | 52 | 23 | 68 | 34 | 45 | 48 | 340 | 70 | 33 | 7 | 17 | 0 | 52 | 24 | 35 | 0 | 286 | 17 | 0 | 0 | 16 | 458 | 420 | 370 | 10 |  | 922 | 0 | 350 | 0 | 0 | 0 | 0 | 0 | 0 | 0 | 0 | 130 | 1 | 0 | 0 | 0 | 0 | 0 | 0 | 0 | 0 | 0 | 0 | 0 | 0 | 0 | 0 | 5 | 70 | 0 | 230 | 0 | 0 | 0 | 0 | 185 | 0 | 0 | 0 | 183 | 0 | 310 | 18 | 0 | 0 | 0 | 0 | 0 | 2 | 0 | 700 | 220 | 0 | 14 | 2 | 10 | 54 | 0 | 0 | 309 | 4 | 220 | 614 | 133 | 0 |  | 7807 | 4686 | 12493 | 4335 | 922 | 2735 | 0 | 1306 | 2601 | 30 | 0 | 222 | 94 | 232 | 16 | 74 | 73.85
16:00 | 0 | 0 | 0 | 180 | 0 | 73 | 0 | 411 | 0 |  | 0 | 400 | 303 | 0 | 10 | 42 | 327 | 0 | 0 | 0 | 48 | 98 | 0 | 0 | 0 | 0 | 0 | 55 | 41 | 0 | 24 | 12 | 25 | 16 | 8 | 0 | 30 | 30 | 100 | 0 | 8 | 213 | 0 | 0 | 0 |  | 24 | 65 | 51 | 0 | 50 | 6 | 14 | 4 | 0 | 0 | 0 | 285 | 270 | 214 | 8 | 75 | 31 | 44 | 0 | 51 | 0 | 0 | 8 | 0 | 0 | 32 | 0 | 108 | 54 | 0 | 0 | 1 | 39 | 0 | 50 | 39 | 112 | 0 | 58 | 0 | 0 | 131 | 0 | 0 | 0 | 290 | 24 | 8 | 0 | 10 | 0 | 0 | 58 | 0 | 117 | 8 | 49 | 17 | 18 | 367 | 49 | 17 | 34 | 2 | 52 | 17 | 34 | 17 | 26 | 48 | 340 | 70 | 21 | 17 | 17 | 0 | 52 | 0 | 35 | 0 | 286 | 17 | 0 | 0 | 7 | 362 | 420 | 370 | 12 |  | 919 | 0 | 345 | 0 | 0 | 0 | 0 | 0 | 0 | 0 | 0 | 80 | 3 | 0 | 0 | 0 | 0 | 0 | 0 | 0 | 0 | 0 | 0 | 0 | 0 | 0 | 0 | 5 | 71 | 0 | 230 | 15 | 0 | 0 | 0 | 175 | 0 | 0 | 0 | 179 | 0 | 319 | 19 | 0 | 0 | 0 | 0 | 0 | 1 | 0 | 680 | 180 | 0 | 0 | 2 | 53 | 35 | 0 | 0 | 310 | 16 | 220 | 533 | 85 | 0 |  | 7566 | 4475 | 12041 | 4320 | 919 | 2666 | 0 | 1108 | 2406 | 60 | 15 | 231 | 108 | 201 | 7 | 61 | 73.85
17:00 | 0 | 0 | 0 | 180 | 0 | 75 | 0 | 415 | 0 |  | 0 | 400 | 300 | 0 | 0 | 48 | 333 | 0 | 0 | 0 | 48 | 64 | 0 | 0 | 0 | 0 | 0 | 55 | 55 | 0 | 0 | 12 | 25 | 8 | 8 | 0 | 30 | 30 | 100 | 0 | 8 | 213 | 0 | 0 | 0 |  | 24 | 73 | 51 | 0 | 40 | 6 | 14 | 8 | 0 | 0 | 0 | 290 | 270 | 216 | 8 | 75 | 33 | 41 | 0 | 51 | 0 | 0 | 8 | 0 | 0 | 32 | 8 | 106 | 60 | 0 | 0 | 0 | 43 | 0 | 50 | 39 | 80 | 0 | 57 | 0 | 0 | 131 | 0 | 0 | 0 | 270 | 24 | 8 | 0 | 15 | 0 | 0 | 68 | 0 | 129 | 3 | 49 | 17 | 21 | 368 | 58 | 17 | 34 | 0 | 52 | 17 | 34 | 17 | 26 | 50 | 340 | 70 | 9 | 17 | 17 | 0 | 52 | 7 | 17 | 0 | 285 | 17 | 0 | 0 | 4 | 265 | 420 | 320 | 10 |  | 921 | 0 | 350 | 0 | 0 | 0 | 0 | 0 | 0 | 0 | 0 | 80 | 3 | 0 | 0 | 0 | 0 | 0 | 0 | 0 | 0 | 0 | 0 | 0 | 0 | 0 | 0 | 5 | 70 | 0 | 230 | 0 | 0 | 0 | 0 | 165 | 0 | 0 | 0 | 163 | 0 | 341 | 35 | 0 | 0 | 0 | 0 | 0 | 1 | 0 | 660 | 180 | 0 | 0 | 0 | 26 | 35 | 0 | 0 | 308 | 4 | 180 | 528 | 40 | 0 |  | 7348 | 4325 | 11673 | 4303 | 921 | 2586 | 0 | 1147 | 2241 | 60 | 0 | 205 | 106 | 100 | 4 | 50 | 73.84
18:00 | 0 | 0 | 0 | 180 | 0 | 76 | 0 | 371 | 0 |  | 0 | 400 | 303 | 0 | 2 | 42 | 330 | 0 | 0 | 1 | 48 | 64 | 0 | 0 | 0 | 0 | 0 | 55 | 55 | 0 | 11 | 20 | 25 | 24 | 8 | 0 | 30 | 0 | 100 | 0 | 8 | 212 | 0 | 0 | 0 |  | 24 | 80 | 51 | 0 | 37 | 9 | 14 | 14 | 0 | 0 | 0 | 310 | 285 | 196 | 8 | 73 | 34 | 46 | 0 | 51 | 0 | 0 | 25 | 0 | 0 | 32 | 12 | 100 | 90 | 0 | 0 | 0 | 42 | 0 | 50 | 39 | 80 | 0 | 40 | 0 | 0 | 131 | 0 | 0 | 0 | 290 | 24 | 8 | 0 | 15 | 0 | 0 | 58 | 0 | 143 | 0 | 62 | 17 | 35 | 316 | 58 | 17 | 34 | 0 | 52 | 17 | 34 | 20 | 26 | 52 | 310 | 70 | 2 | 17 | 17 | 0 | 52 | 1 | 17 | 0 | 290 | 17 | 0 | 0 | 1 | 509 | 350 | 320 | 2 |  | 921 | 0 | 365 | 0 | 0 | 0 | 0 | 0 | 18 | 0 | 0 | 80 | 6 | 0 | 0 | 0 | 0 | 0 | 4 | 0 | 0 | 0 | 0 | 0 | 0 | 0 | 0 | 5 | 70 | 0 | 230 | 0 | 0 | 0 | 0 | 172 | 0 | 0 | 0 | 169 | 0 | 347 | 35 | 0 | 0 | 0 | 0 | 0 | 0 | 0 | 640 | 180 | 0 | 0 | 0 | 5 | 35 | 0 | 0 | 310 | 2 | 180 | 529 | 7 | 0 |  | 7491 | 4310 | 11801 | 4271 | 921 | 2560 | 0 | 1197 | 2468 | 30 | 0 | 234 | 100 | 19 | 1 | 23 | 73.84
18:30 | 0 | 0 | 0 | 0 | 0 | 0 | 0 | 0 | 0 |  | 0 | 0 | 0 | 0 | 0 | 0 | 0 | 0 | 0 | 0 | 0 | 0 | 0 | 0 | 0 | 0 | 0 | 0 | 0 | 0 | 0 | 0 | 0 | 0 | 0 | 0 | 0 | 0 | 0 | 0 | 0 | 0 | 0 | 0 | 0 |  | 0 | 0 | 0 | 0 | 0 | 0 | 0 | 0 | 0 | 0 | 0 | 0 | 0 | 0 | 0 | 0 | 0 | 0 | 0 | 0 | 0 | 0 | 0 | 0 | 0 | 0 | 0 | 0 | 0 | 0 | 0 | 0 | 0 | 0 | 0 | 0 | 0 | 0 | 0 | 0 | 0 | 0 | 0 | 0 | 0 | 0 | 0 | 0 | 0 | 0 | 0 | 0 | 0 | 0 | 0 | 0 | 0 | 0 | 0 | 0 | 0 | 0 | 0 | 0 | 0 | 0 | 0 | 0 | 0 | 0 | 0 | 0 | 0 | 0 | 0 | 0 | 0 | 0 | 0 | 0 | 0 | 0 | 0 | 0 | 0 | 0 | 0 | 0 | 0 |  | 0 | 0 | 0 | 0 | 0 | 0 | 0 | 0 | 0 | 0 | 0 | 0 | 0 | 0 | 0 | 0 | 0 | 0 | 0 | 0 | 0 | 0 | 0 | 0 | 0 | 0 | 0 | 0 | 0 | 0 | 0 | 0 | 0 | 0 | 0 | 0 | 0 | 0 | 0 | 0 | 0 | 0 | 0 | 0 | 0 | 0 | 0 | 0 | 0 | 0 | 0 | 0 | 0 | 0 | 0 | 0 | 0 | 0 | 0 | 0 | 0 | 0 | 0 | 0 | 0 |  | 0 | 0 | 0 | 0 | 0 | 0 | 0 | 0 | 0 | 0 | 0 | 0 | 0 | 0 | 0 | 0 | 0
19:00 | 0 | 0 | 0 | 180 | 0 | 77 | 0 | 407 | 0 |  | 0 | 420 | 295 | 8 | 24 | 42 | 280 | 0 | 0 | 9 | 90 | 98 | 0 | 0 | 0 | 0 | 17 | 55 | 55 | 0 | 10 | 20 | 25 | 24 | 13 | 0 | 30 | 0 | 100 | 0 | 8 | 213 | 0 | 0 | 0 |  | 22 | 81 | 51 | 16 | 38 | 19 | 14 | 0 | 0 | 0 | 0 | 310 | 305 | 187 | 8 | 75 | 36 | 50 | 0 | 51 | 0 | 33 | 12 | 0 | 0 | 32 | 14 | 106 | 106 | 0 | 0 | 0 | 43 | 0 | 50 | 39 | 112 | 0 | 56 | 0 | 0 | 131 | 0 | 0 | 0 | 285 | 24 | 8 | 0 | 27 | 0 | 0 | 96 | 0 | 149 | 0 | 62 | 17 | 66 | 315 | 100 | 105 | 48 | 0 | 52 | 19 | 46 | 52 | 42 | 54 | 315 | 71 | 0 | 38 | 17 | 0 | 52 | 0 | 58 | 0 | 348 | 163 | 0 | 0 | 0 | 778 | 350 | 320 | 0 |  | 920 | 0 | 355 | 0 | 0 | 0 | 0 | 0 | 31 | 30 | 8 | 130 | 7 | 16 | 0 | 0 | 0 | 34 | 5 | 76 | 0 | 0 | 24 | 8 | 20 | 0 | 0 | 5 | 70 | 0 | 230 | 0 | 0 | 0 | 0 | 166 | 0 | 0 | 0 | 163 | 0 | 347 | 53 | 0 | 27 | 0 | 39 | 0 | 0 | 30 | 750 | 220 | 0 | 0 | 0 | 0 | 74 | 0 | 0 | 350 | 0 | 180 | 620 | 0 | 0 |  | 8574 | 4988 | 13562 | 4397 | 920 | 2631 | 0 | 1854 | 2978 | 30 | 0 | 646 | 106 | 0 | 0 | 40 | 73.83
19:30 | 0 | 0 | 0 | 180 | 0 | 77 | 0 | 415 | 0 |  | 0 | 420 | 299 | 8 | 30 | 55 | 325 | 0 | 0 | 9 | 90 | 98 | 0 | 0 | 0 | 0 | 17 | 55 | 55 | 0 | 24 | 20 | 25 | 24 | 16 | 0 | 30 | 0 | 100 | 0 | 25 | 211 | 0 | 0 | 0 |  | 18 | 74 | 51 | 25 | 80 | 19 | 14 | 9 | 0 | 0 | 0 | 310 | 305 | 185 | 8 | 75 | 36 | 51 | 0 | 51 | 0 | 33 | 25 | 0 | 0 | 32 | 14 | 100 | 125 | 0 | 0 | 0 | 43 | 0 | 50 | 39 | 112 | 0 | 56 | 0 | 0 | 133 | 0 | 0 | 0 | 280 | 16 | 8 | 0 | 15 | 0 | 0 | 105 | 0 | 149 | 0 | 62 | 17 | 90 | 318 | 100 | 105 | 68 | 0 | 52 | 36 | 68 | 88 | 97 | 55 | 315 | 71 | 0 | 35 | 17 | 0 | 54 | 0 | 115 | 0 | 325 | 163 | 0 | 0 | 0 | 777 | 365 | 320 | 0 |  | 921 | 0 | 345 | 0 | 7 | 0 | 0 | 0 | 36 | 35 | 0 | 130 | 8 | 16 | 0 | 0 | 0 | 34 | 5 | 88 | 0 | 0 | 34 | 8 | 23 | 0 | 0 | 8 | 71 | 0 | 230 | 0 | 0 | 0 | 0 | 165 | 0 | 0 | 0 | 161 | 0 | 315 | 55 | 0 | 35 | 0 | 77 | 0 | 0 | 35 | 790 | 220 | 0 | 0 | 0 | 0 | 111 | 0 | 0 | 404 | 0 | 180 | 651 | 0 | 0 |  | 8967 | 5198 | 14165 | 4443 | 921 | 2624 | 0 | 2270 | 3103 | 30 | 0 | 674 | 100 | 0 | 0 | 35 | 73.83
20:00 | 0 | 0 | 0 | 180 | 0 | 79 | 0 | 415 | 0 |  | 0 | 420 | 295 | 9 | 40 | 55 | 328 | 0 | 0 | 9 | 90 | 98 | 0 | 0 | 0 | 0 | 17 | 55 | 55 | 0 | 25 | 20 | 25 | 24 | 16 | 0 | 30 | 0 | 100 | 0 | 25 | 212 | 0 | 0 | 0 |  | 18 | 81 | 51 | 25 | 75 | 19 | 14 | 16 | 0 | 0 | 0 | 310 | 305 | 185 | 8 | 74 | 37 | 51 | 0 | 51 | 0 | 33 | 25 | 0 | 0 | 32 | 14 | 100 | 122 | 0 | 0 | 0 | 43 | 0 | 50 | 39 | 112 | 0 | 56 | 0 | 0 | 133 | 0 | 0 | 0 | 285 | 8 | 11 | 0 | 15 | 0 | 0 | 106 | 0 | 149 | 0 | 62 | 17 | 70 | 318 | 99 | 105 | 68 | 0 | 52 | 36 | 68 | 98 | 92 | 58 | 315 | 71 | 0 | 35 | 17 | 0 | 54 | 0 | 101 | 0 | 325 | 163 | 0 | 0 | 0 | 777 | 400 | 350 | 0 |  | 634 | 0 | 345 | 0 | 0 | 0 | 0 | 0 | 48 | 38 | 0 | 130 | 8 | 0 | 0 | 0 | 0 | 34 | 5 | 89 | 0 | 0 | 38 | 8 | 28 | 0 | 0 | 8 | 71 | 0 | 230 | 0 | 0 | 0 | 0 | 165 | 0 | 0 | 0 | 161 | 0 | 297 | 55 | 0 | 35 | 0 | 88 | 0 | 0 | 35 | 820 | 220 | 0 | 0 | 0 | 0 | 113 | 0 | 0 | 404 | 0 | 180 | 625 | 0 | 0 |  | 9026 | 4912 | 13938 | 4440 | 634 | 2681 | 0 | 2240 | 3107 | 30 | 0 | 706 | 100 | 0 | 0 | 35 | 73.83
21:00 | 0 | 0 | 0 | 180 | 0 | 80 | 0 | 416 | 0 |  | 0 | 420 | 266 | 8 | 28 | 43 | 330 | 0 | 0 | 9 | 90 | 98 | 0 | 0 | 0 | 0 | 17 | 55 | 55 | 0 | 25 | 20 | 25 | 24 | 16 | 0 | 30 | 0 | 100 | 0 | 25 | 211 | 0 | 0 | 0 |  | 18 | 82 | 51 | 12 | 95 | 19 | 14 | 24 | 0 | 0 | 0 | 305 | 270 | 188 | 8 | 74 | 37 | 52 | 0 | 51 | 0 | 33 | 40 | 0 | 0 | 32 | 14 | 102 | 121 | 0 | 0 | 0 | 43 | 0 | 50 | 39 | 112 | 0 | 57 | 0 | 0 | 135 | 0 | 0 | 0 | 270 | 24 | 11 | 0 | 0 | 0 | 0 | 107 | 0 | 149 | 0 | 62 | 17 | 70 | 366 | 99 | 105 | 68 | 0 | 52 | 17 | 68 | 98 | 96 | 60 | 340 | 71 | 0 | 17 | 17 | 0 | 54 | 0 | 115 | 0 | 286 | 163 | 0 | 0 | 0 | 777 | 400 | 350 | 0 |  | 634 | 0 | 345 | 0 | 0 | 0 | 0 | 0 | 0 | 0 | 0 | 130 | 8 | 0 | 0 | 0 | 0 | 34 | 5 | 89 | 0 | 0 | 38 | 0 | 28 | 0 | 0 | 8 | 71 | 0 | 230 | 0 | 0 | 0 | 0 | 176 | 0 | 0 | 0 | 172 | 0 | 372 | 17 | 0 | 0 | 0 | 86 | 0 | 0 | 0 | 850 | 220 | 0 | 0 | 0 | 0 | 113 | 0 | 0 | 406 | 0 | 180 | 625 | 0 | 0 |  | 8978 | 4837 | 13815 | 4479 | 634 | 2722 | 0 | 2088 | 3139 | 30 | 0 | 621 | 102 | 0 | 0 | 24 | 73.83
22:00 | 0 | 0 | 0 | 180 | 0 | 80 | 0 | 418 | 0 |  | 0 | 420 | 275 | 0 | 17 | 55 | 270 | 0 | 0 | 0 | 90 | 98 | 0 | 0 | 0 | 0 | 17 | 55 | 55 | 0 | 25 | 14 | 25 | 33 | 16 | 0 | 30 | 0 | 100 | 0 | 25 | 211 | 0 | 0 | 0 |  | 18 | 80 | 51 | 0 | 95 | 19 | 14 | 24 | 0 | 0 | 0 | 300 | 270 | 188 | 8 | 75 | 38 | 52 | 0 | 51 | 0 | 33 | 43 | 0 | 0 | 32 | 14 | 106 | 121 | 0 | 0 | 0 | 43 | 0 | 50 | 39 | 112 | 0 | 56 | 0 | 0 | 135 | 0 | 0 | 0 | 275 | 24 | 11 | 0 | 0 | 0 | 0 | 107 | 0 | 149 | 0 | 62 | 17 | 70 | 365 | 100 | 105 | 68 | 0 | 52 | 0 | 68 | 98 | 97 | 61 | 340 | 71 | 0 | 17 | 17 | 0 | 54 | 0 | 115 | 0 | 288 | 17 | 0 | 0 | 0 | 781 | 400 | 350 | 0 |  | 633 | 0 | 345 | 0 | 0 | 0 | 0 | 0 | 0 | 0 | 0 | 130 | 9 | 0 | 0 | 0 | 0 | 32 | 14 | 89 | 0 | 0 | 38 | 0 | 28 | 0 | 0 | 8 | 71 | 0 | 230 | 0 | 0 | 0 | 0 | 187 | 0 | 0 | 0 | 185 | 0 | 312 | 17 | 0 | 0 | 0 | 49 | 0 | 0 | 0 | 780 | 220 | 0 | 0 | 0 | 0 | 113 | 0 | 0 | 407 | 0 | 180 | 629 | 0 | 0 |  | 8755 | 4706 | 13461 | 4445 | 633 | 2677 | 0 | 2012 | 3078 | 30 | 0 | 480 | 106 | 0 | 0 | 37.245 | 73.82
23:00 | 0 | 0 | 0 | 180 | 0 | 80 | 0 | 417 | 0 |  | 0 | 420 | 278 | 0 | 17 | 55 | 270 | 0 | 0 | 0 | 90 | 98 | 0 | 0 | 0 | 0 | 17 | 55 | 55 | 0 | 25 | 21 | 25 | 33 | 16 | 0 | 30 | 0 | 95 | 0 | 8 | 212 | 0 | 0 | 0 |  | 21 | 80 | 51 | 0 | 95 | 19 | 14 | 35 | 0 | 0 | 0 | 300 | 270 | 222 | 8 | 0 | 38 | 52 | 0 | 51 | 0 | 32 | 43 | 0 | 0 | 32 | 14 | 104 | 121 | 0 | 0 | 0 | 43 | 0 | 50 | 39 | 112 | 0 | 57 | 0 | 0 | 135 | 0 | 0 | 0 | 280 | 24 | 8 | 0 | 0 | 0 | 0 | 107 | 0 | 149 | 0 | 62 | 17 | 70 | 366 | 100 | 70 | 68 | 0 | 52 | 0 | 68 | 98 | 97 | 61 | 340 | 71 | 0 | 17 | 17 | 0 | 54 | 0 | 115 | 0 | 285 | 17 | 0 | 0 | 0 | 779 | 400 | 350 | 0 |  | 633 | 0 | 345 | 0 | 0 | 0 | 0 | 0 | 0 | 0 | 0 | 130 | 8 | 0 | 0 | 0 | 0 | 32 | 4 | 89 | 0 | 0 | 35 | 0 | 22 | 0 | 0 | 8 | 71 | 0 | 230 | 0 | 0 | 0 | 0 | 187 | 0 | 0 | 0 | 185 | 0 | 314 | 17 | 0 | 0 | 0 | 49 | 0 | 0 | 0 | 760 | 220 | 0 | 0 | 0 | 0 | 115 | 0 | 0 | 410 | 0 | 180 | 627 | 0 | 0 |  | 8677 | 4671 | 13348 | 4402 | 633 | 2697 | 0 | 1965 | 3057 | 30 | 0 | 460 | 104 | 0 | 0 | 40.11 | 73.81
24:00 | 0 | 0 | 0 | 180 | 0 | 80 | 0 | 415 | 0 |  | 0 | 450 | 280 | 0 | 17 | 40 | 270 | 0 | 0 | 0 | 64 | 98 | 0 | 0 | 0 | 0 | 17 | 55 | 55 | 0 | 25 | 21 | 25 | 33 | 8 | 0 | 30 | 0 | 100 | 0 | 8 | 211 | 0 | 0 | 0 |  | 24 | 80 | 51 | 0 | 95 | 6 | 14 | 37 | 0 | 0 | 0 | 300 | 270 | 223 | 8 | 0 | 38 | 52 | 0 | 51 | 0 | 33 | 43 | 0 | 0 | 32 | 14 | 104 | 120 | 0 | 0 | 0 | 43 | 0 | 50 | 39 | 112 | 0 | 57 | 0 | 0 | 135 | 0 | 0 | 0 | 290 | 24 | 8 | 0 | 0 | 0 | 0 | 107 | 0 | 149 | 0 | 62 | 17 | 70 | 365 | 100 | 17 | 17 | 0 | 52 | 0 | 68 | 98 | 52 | 61 | 340 | 71 | 0 | 0 | 17 | 0 | 54 | 0 | 115 | 0 | 285 | 17 | 0 | 0 | 0 | 779 | 400 | 350 | 0 |  | 633 | 0 | 345 | 0 | 0 | 0 | 0 | 0 | 0 | 0 | 0 | 122 | 9 | 0 | 0 | 0 | 0 | 0 | 4 | 51 | 0 | 0 | 35 | 0 | 0 | 0 | 0 | 8 | 71 | 0 | 230 | 0 | 0 | 0 | 0 | 189 | 0 | 0 | 0 | 189 | 0 | 394 | 3 | 0 | 0 | 0 | 38 | 0 | 0 | 0 | 780 | 220 | 0 | 0 | 0 | 0 | 75 | 0 | 0 | 408 | 0 | 180 | 626 | 0 | 0 |  | 8498 | 4610 | 13108 | 4401 | 633 | 2822 | 0 | 1675 | 3074 | 30 | 0 | 369 | 104 | 0 | 0 | 49.66 | 73.81
KWH | 0 | 0 | 0 | 4347000 | 0 | 1566090 | 0 | 9745200 | 0 |  | 0 | 9606500 | 7156596 | 24000 | 175510 | 634611 | 7144221 | 0 | 0 | 80640 | 1015488 | 1272960 | 0 | 0 | 0 | 0 | 100440 | 721862 | 690591 | 0 | 520200 | 345240 | 610300 | 704000 | 187200 | 0 | 314640 | 460000 | 2300000 | 0 | 188726 | 4882425 | 0 | 0 | 0 |  | 302880 | 1273296 | 1001272 | 144600 | 917760 | 158400 | 293712 | 496320 | 0 | 0 | 0 | 7543400 | 7070000 | 3860000 | 217455 | 1627340 | 751824 | 1058400 | 0 | 868205 | 0 | 174608 | 339590 | 0 | 0 | 772700 | 295740 | 2336640 | 2386560 | 0 | 0 | 11000 | 993000 | 111960 | 907800 | 747144 | 2378618 | 0 | 1286784 | 0 | 0 | 3183020 | 0 | 0 | 0 | 7092500 | 495744 | 210240 | 0 | 102873 | 0 | 0 | 1281600 | 0 | 2136672 | 130275 | 1141440 | 314880 | 578763 | 8171000 | 1407600 | 808320 | 662400 | 28535 | 1083927 | 250917 | 856430 | 949620 | 1179360 | 1177920 | 7880500 | 877440 | 364220 | 237600 | 328691 | 0 | 989280 | 221464 | 940800 | 0 | 7296500 | 736000 | 0 | 0 | 42240 | 14952727 | 8849090 | 7937273 | 363609 |  | 20114909 | 0 | 8567712 | 0 | 960 | 0 | 0 | 0 | 73440 | 51456 | 4875 | 2605000 | 143297 | 19776 | 0 | 0 | 0 | 169995 | 32948 | 436240 | 0 | 0 | 171182 | 10694 | 117028 | 0 | 0 | 147780 | 1666036 | 0 | 5608000 | 19000 | 0 | 0 | 0 | 4379273 | 0 | 0 | 0 | 4363373 | 0 | 8594472 | 325440 | 0 | 82368 | 0 | 386160 | 0 | 22027 | 58848 | 18931000 | 4998736 | 0 | 33600 | 32700 | 632160 | 1069248 | 0 | 0 | 7883636 | 183235 | 4450900 | 13265455 | 1385530 | 0 |  | 180382918 | 111038489 | 291421407 | 104891748 | 20114909 | 62618496 | 0 | 24980800 | 66757754 | 774640 | 19000 | 5510425 | 2336640 | 3374755 | 42240 | 0
Fuel Cost | 0 | 0 | 0 | 19344150 | 0 | 5982463.8 | 0 | 28066176 | 0 |  | 0 | 30548670 | 24475558.32 | 474240 | 3282037 | 11181845.82 | 21789874.05 | 0 | 0 | 1593446.4 | 18228009.6 | 24720883.2 | 0 | 0 | 0 | 0 | 1834034.4 | 11376545.12 | 12630909.39 | 0 | 390150 | 0 | 0 | 0 | 3352752 | 0 | 0 | 0 | 12558000 | 0 | 3574470.44 | 15574935.75 | 0 | 0 | 0 |  | 5327659.2 | 22422742.56 | 17932781.52 | 2756076 | 17960563.2 | 2607264 | 1092608.64 | 0 | 0 | 0 | 0 | 21046086 | 21634200 | 12815200 | 728474.25 | 5256308.2 | 2533646.88 | 4635792 | 0 | 3481502.05 | 0 | 3127229.28 | 6132995.4 | 0 | 0 | 2874444 | 221805 | 15328358.4 | 7422201.6 | 0 | 0 | 0 | 3872700 | 417610.8 | 4130490 | 3399505.2 | 8134873.56 | 0 | 7141651.2 | 0 | 0 | 8880625.8 | 0 | 0 | 0 | 21915825 | 371808 | 159782.4 | 0 | 2098609.2 | 0 | 0 | 24619536 | 0 | 37626793.92 | 0 | 20329046.4 | 5463168 | 9595890.54 | 21653150 | 26828856 | 15164083.2 | 11883456 | 0 | 17722206.45 | 4877826.48 | 15364354.2 | 18147238.2 | 22891377.6 | 20978755.2 | 20962130 | 14977900.8 | 0 | 4345704 | 5515434.98 | 0 | 17678433.6 | 0 | 16953216 | 0 | 21670605 | 10362880 | 0 | 0 | 0 | 88221089.3 | 0 | 0 | 0 |  | 56522894.29 | 0 | 25274750.4 | 0 | 16656 | 0 | 0 | 0 | 1381406.4 | 967887.36 | 86775 | 8231800 | 679227.78 | 340938.24 | 0 | 0 | 0 | 3044610.45 | 604595.8 | 7333194.4 | 0 | 0 | 3065869.62 | 189283.8 | 2095971.48 | 0 | 0 | 111869.46 | 18376377.08 | 0 | 47331520 | 1062100 | 0 | 0 | 0 | 14582979.09 | 0 | 0 | 0 | 14530032.09 | 0 | 25095858.24 | 5558515.2 | 0 | 1632533.76 | 0 | 7692307.2 | 0 | 0 | 1167544.32 | 122672880 | 15546068.96 | 0 | 650160 | 0 | 0 | 18551452.8 | 0 | 0 | 57550542.8 | 0 | 33159205 | 87684657.55 | 0 | 0 |  | 962673702.5 | 582792464.57 | 1545466167.07 | 320481280.36 | 56522894.29 | 148754309.16 | 0 | 451260901.06 | 454996271.73 | 0 | 1062100 | 97060052.07 | 15328358.4 | 0 | 0 | 0
Yesterday Day Peak | 0 | 0 | 0 | 180 | 0 | 77 | 0 | 407 | 0 |  | 0 | 450 | 296 | 0 | 2 | 30 | 321 | 0 | 0 | 2 | 70 | 82 | 0 | 0 | 0 | 0 | 0 | 55 | 50 | 0 | 25 | 13 | 25 | 32 | 8 | 0 | 30 | 35 | 100 | 0 | 4 | 212 | 0 | 0 | 0 |  | 24 | 56 | 34 | 12 | 45 | 6 | 14 | 6 | 0 | 0 | 0 | 280 | 300 | 39 | 8 | 76 | 33 | 15 | 0 | 1 | 0 | 0 | 21 | 0 | 0 | 32 | 16 | 110 | 70 | 0 | 0 | 1 | 40 | 0 | 50 | 35 | 112 | 0 | 30 | 0 | 0 | 131 | 0 | 0 | 0 | 280 | 15 | 5 | 0 | 0 | 0 | 0 | 56 | 0 | 135 | 15 | 49 | 17 | 2 | 367 | 49 | 35 | 20 | 4 | 49 | 17 | 34 | 34 | 45 | 48 | 320 | 53 | 49 | 0 | 17 | 0 | 7 | 33 | 35 | 0 | 315 | 54 | 0 | 0 | 0 | 490 | 420 | 370 | 27 |  | 921 | 0 | 340 | 0 | 0 | 0 | 0 | 0 | 0 | 0 | 0 | 122 | 6 | 0 | 0 | 0 | 0 | 0 | 0 | 0 | 0 | 0 | 0 | 0 | 0 | 0 | 0 | 5 | 70 | 0 | 230 | 0 | 0 | 0 | 0 | 183 | 0 | 0 | 0 | 185 | 0 | 372 | 0 | 0 | 0 | 0 | 0 | 0 | 2 | 0 | 680 | 220 | 0 | 0 | 2 | 46 | 54 | 0 | 0 | 309 | 36 | 220 | 622 | 162 | 0 |  | 12356 | DayPeak
Yesterday Evening Peak | 0 | 0 | 0 | 180 | 0 | 77 | 0 | 415 | 0 |  | 0 | 420 | 299 | 8 | 30 | 55 | 325 | 0 | 0 | 9 | 90 | 98 | 0 | 0 | 0 | 0 | 17 | 55 | 55 | 0 | 24 | 20 | 25 | 24 | 16 | 0 | 30 | 0 | 100 | 0 | 25 | 211 | 0 | 0 | 0 | 0 | 18 | 74 | 51 | 25 | 80 | 19 | 14 | 9 | 0 | 0 | 0 | 310 | 305 | 185 | 8 | 75 | 36 | 51 | 0 | 51 | 0 | 33 | 25 | 0 | 0 | 32 | 14 | 100 | 125 | 0 | 0 | 0 | 43 | 0 | 50 | 39 | 112 | 0 | 56 | 0 | 0 | 133 | 0 | 0 | 0 | 280 | 16 | 8 | 0 | 15 | 0 | 0 | 105 | 0 | 149 | 0 | 62 | 17 | 90 | 318 | 100 | 105 | 68 | 0 | 52 | 36 | 68 | 88 | 97 | 55 | 315 | 71 | 0 | 35 | 17 | 0 | 54 | 0 | 115 | 0 | 325 | 163 | 0 | 0 | 0 | 777 | 365 | 320 | 0 |  | 921 | 0 | 345 | 0 | 7 | 0 | 0 | 0 | 36 | 35 | 0 | 130 | 8 | 16 | 0 | 0 | 0 | 34 | 5 | 88 | 0 | 0 | 34 | 8 | 23 | 0 | 0 | 8 | 71 | 0 | 230 | 0 | 0 | 0 | 0 | 165 | 0 | 0 | 0 | 161 | 0 | 315 | 55 | 0 | 35 | 0 | 77 | 0 | 0 | 35 | 790 | 220 | 0 | 0 | 0 | 0 | 111 | 0 | 0 | 404 | 0 | 180 | 651 | 0 | 0 |  | 14165 | EvPeak
Forecast for Evening | 0 | 0 | 0 | 180 | 0 | 75 | 0 | 400 | 0 |  | 0 | 450 | 310 | 100 | 96 | 43 | 335 | 0 | 0 | 80 | 90 | 150 | 15 | 0 | 0 | 0 | 54 | 55 | 55 | 0 | 20 | 20 | 33 | 33 | 16 | 0 | 30 | 0 | 100 | 0 | 25 | 210 | 0 | 0 | 0 |  | 22 | 80 | 51 | 40 | 80 | 18 | 14 | 25 | 0 | 0 | 0 | 300 | 300 | 210 | 8 | 0 | 38 | 50 | 0 | 51 | 0 | 41 | 52 | 0 | 0 | 33 | 20 | 151 | 120 | 0 | 0 | 0 | 43 | 0 | 50 | 40 | 112 | 0 | 60 | 0 | 0 | 150 | 0 | 0 | 0 | 300 | 25 | 8 | 0 | 300 | 0 | 0 | 108 | 0 | 149 | 0 | 62 | 17 | 150 | 400 | 100 | 100 | 100 | 0 | 52 | 54 | 110 | 98 | 95 | 62 | 360 | 72 | 0 | 162 | 17 | 0 | 42 | 0 | 115 | 0 | 300 | 163 | 0 | 0 | 40 | 720 | 0 | 580 |  |  | 642 | 0 | 400 | 0 | 0 | 0 | 0 | 0 | 42 | 62 | 0 | 65 | 10 | 110 | 0 | 0 | 0 | 33 | 25 | 90 | 28 | 34 | 42 | 8 | 28 | 0 | 0 | 11 | 70 | 0 | 230 | 0 | 0 | 0 | 0 | 200 | 0 | 0 | 0 | 200 | 0 | 414 | 90 | 0 | 113 | 0 | 100 | 0 | 0 | 113 | 1244 | 220 | 0 | 35 | 0 | 0 | 115 | 0 | 0 | 375 | 0 | 200 | 748 | 0 | 0 |  | 8857 | 5363 | 14220 | 3856 | 902 | 2102 | 0 | 2991 | 3387 | 201 | 0 | 631 | 150 | 0 | 0 | 0 | 107.24
Forecast for Day | 0 | 0 | 0 | 180 | 0 | 75 | 0 | 400 | 0 | 0 | 0 | 450 | 310 | 90 | 96 | 43 | 300 | 0 | 0 | 60 | 90 | 64 | 0 | 0 | 0 | 0 | 54 | 35 | 35 | 0 | 20 | 20 | 33 | 33 | 8 | 0 | 30 | 0 | 100 | 0 | 8 | 210 |  | 0 | 0 | 0 | 22 | 80 | 51 | 40 | 20 | 6 | 14 | 5 | 0 | 0 | 0 | 300 | 300 | 210 | 8 | 0 | 38 | 50 | 0 | 51 | 0 | 36 | 52 | 0 | 0 | 33 | 20 | 146 | 100 | 0 | 0 | 1.6 | 43 | 0 | 11 | 10 | 112 | 0 | 60 | 0 | 0 | 150 | 0 | 0 | 0 | 300 | 25 | 5 | 0 | 300 | 0 | 0 | 56 | 0 | 135 | 20 | 49 | 17 | 150 | 400 | 50 | 17 | 100 | 5 | 52 | 17 | 110 | 98 | 57 | 48 | 340 | 72 | 50 | 162 | 17 | 0 | 17 | 35 | 115 | 0 | 300 | 54 | 0 | 0 | 40 | 720 | 0 | 580 | 33 |  | 931 | 0 | 400 | 0 | 0 | 0 | 0 | 0 | 0 | 44 | 0 | 65 | 10 | 48 | 0 | 0 | 0 | 0 | 0 | 0 | 0 | 34 | 42 | 8 | 0 | 0 | 0 | 11 | 70 | 0 | 230 | 0 | 0 | 0 | 0 | 200 | 0 | 0 | 0 | 200 | 0 | 400 | 90 | 0 | 35 | 0 | 42 | 0 | 8 | 113 | 1244 | 220 |  | 17 | 6 | 100 | 35 | 0 | 0 | 375 | 30 | 150 | 748 | 130 | 0 |  |  |  |  | gas | hvdc | hsd | coal | hfo | tripura | solar | wind | hydro
Generation at 08:00(Today) | 0 | 0 | 0 | 180 | 0 | 12 | 0 | 412 | 0 | 0 | 0 | 350 | 310 | 0 | 0 | 15 | 270 | 0 | 0 | 0 | 0 | 16 | 0 | 0 | 0 | 0 | 0 | 0 | 0 | 0 | 20 | 21 | 25 | 33 | 8 | 0 | 30 | 0 | 103 | 0 | 0 | 212 | 0 | 0 | 0 | 0 | 19 | 73 | 0 | 0 | 0 | 6 | 9 | 2 | 0 | 0 | 0 | 310 | 310 | 215 | 8 | 0 | 37 | 52 | 0 | 10 | 0 | 0 | 8 | 0 | 0 | 32 | 14 | 100 | 117 | 0 | 0 | 1 | 42 | 0 | 11 | 10 | 80 | 0 | 40 | 0 | 0 | 136 | 0 | 0 | 0 | 300 | 23 | 8 | 0 | 0 | 0 | 0 | 55 | 0 | 34 | 11 | 49 | 17 | 0 | 347 | 49 | 17 | 17 | 3 | 52 | 0 | 17 | 52 | 39 | 48 | 330 | 17 | 25 | 0 | 17 | 0 | 0 | 16 | 72 | 0 | 305 | 0 | 0 | 0 | 0 | 723 | 0 | 300 | 38 | 0 | 912 | 0 | 380 | 0 | 0 | 0 | 0 | 0 | 0 | 0 | 0 | 130 | 5 | 0 | 0 | 0 | 0 | 0 | 0 | 0 | 0 | 0 | 0 | 0 | 0 | 0 | 0 | 8 | 70 | 0 | 230 | 0 | 0 | 0 | 0 | 214 | 0 | 0 | 0 | 202 | 0 | 348 | 0 | 0 | 0 | 0 | 0 | 0 | 3 | 0 | 600 | 220 | 0 | 0 | 2 | 53 | 35 | 0 | 0 | 371 | 13 | 150 | 430 | 80 | 0 | 0 |  |  |  | 167510244 | 20114909 | 19000 | 66757754 | 30491225 | 2336640 | 3374755 | 42240 | 774640 |  |  | 291402407
[8 empty] | 299430 |  |  |  | 25503 |  |  | 299624 | 299625 | 299739 |  | 299743 |  | 299750 | 299565 | [26 empty] | 399366 | 399587 | [7 empty] | 299667 | 299280 | 299277 | [14 empty] | 299772 | [10 empty] | 299755 | [9 empty] | 299472 |  |  | 299523 |  | 299563 |  | 399588 | 399244 | 299281 | 299229 | 299524 | 299566 | 399747 |  | 399277 |  | 399575 | 399337 | 399467 | 399589 | 299230 | 299765 |  | 299674 |  |  |  |  | 399245 |  | 299282 | 399274 |  | 399226 |  | 399630 | 299864 | [5 empty] | 599249 | [6 empty] | 599468 |  |  |  | 599230 | [19 empty] | 499698 |  | 499699 |  |  |  | 499700 |  | 499696 | 599787 |  | 499268 | 599634 | 43212 |  |  | 499270 | 599730 |  |  | 599864 | [5 empty] | 599726 | [9 empty] | 167.5102 | 20.1149 | 0.019 | 66.7578 | 30.4912 | 2.3366 | 3.3748 | 0.04224 | 0.77464
| Minimum Generation |  | 10196 | 6:00
| Highest Generation |  | 14165 | 19:30 |  |  |  |  | 4500 | [124 empty] | 0 | [71 empty] | 291.4214
| Day Peak Generation |  | 12356 | 12:00 |  |  |  |  | 6000
| Evening Peak Generation |  | 14165 | 19:30 |  |  |  |  | 10500 | [196 empty] | 202699852
| HVDC Max Flow |  | 929 | 3:00 | [201 empty] | 202.6999
| HVDC EvPeak Flow |  | 921 | 19:30
| Load factor L.F |  | 85.72% | [167 empty] | 1275.5

## P1
POWER GRID COMPANY OF BANGLADESH LTD.
NATIONAL LOAD DESPATCH CENTER
DAILY REPORT
[7 empty] | Reporting Date : | 2024-05-13
Till now the maximum generation is : - |  |  |  | 16477 | 21:00 | Hrs on | 2024-04-30
The Summary of Yesterday's |  |  | 2024-05-12 | Generation & Demand |  | Today's Actual Min Gen. & Probable Gen. & Demand
Day Peak Generation : |  |  | 12356 | MW Hour : | 12:00 | Min. Gen. at | 6:00 | 10826
Evening Peak Generation : |  |  | 14165 | MW Hour : | 19:30 | Available Max Generation : |  | 16092
E.P. Demand (at gen end) : |  |  | 14202 | MW Hour : | 19:30 | Max Demand (Evening) : |  | 14800
Maximum Generation : |  |  | 14165 | MW Hour : | 19:30 | Reserve(Generation end) |  | 1292
Total Gen. (MKWH) : |  |  | 291.4214 | System Load Factor : | 85.72% | Load Shed : |  | 0
EXPORT / IMPORT THROUGH EAST-WEST INTERCONNECTOR
Export from East grid to West grid :- Maximum |  |  |  | 142 | MW at | 22:00 | Energy
Import from West grid to East grid :- Maximum |  |  |  | - | MW at | - | Energy | -
|  | Water Level of Kaptai Lake at 6:00 A M on |  | 2024-05-13
Actual : |  | 73.75 | Ft.(MSL) , | Rule curve : | 79.72 | Ft.( MSL )
Gas Consumed : |  | Total = | 1271.12 | MMCFD. | Oil Consumed (PDB) :
HSD :
FO :
Cost of the Consumed Fuel (PDB+Pvt) : |  |  | Gas : | 469235589.52
: |  |  | Coal : | 454996271.73 | Oil : | 549383053.13 | Total : | 1473614914.38
Load Shedding & Other Information
Area |  | Yesterday |  |  |  | Today
|  |  |  | Estimated Demand (S/S end) |  | Estimated Shedding (S/S end) |  | Rates of Shedding
|  | MW |  | MW |  |  | MW | (On Estimated Demand)
Dhaka |  | 0 | 0:00 | 4631.2738 |  |  | 0 | 0%
Chittagong Area |  | 0 | 0:00 | 1272.9296 |  |  | 0 | 0%
Khulna Area |  | 0 | 0:00 | 1783.2374 |  |  | 0 | 0%
Rajshahi Area |  | 0 | 0:00 | 1550.0593 |  |  | 0 | 0%
Cumilla Area |  | 0 | 0:00 | 1275.3707 |  |  | 0 | 0%
Mymensingh Area |  | 35 | 840:00 | 948.6126 |  |  | 0 | 0%
Sylhet Area |  | 0 | 0:00 | 531.6643 |  |  | 0 | 0%
Barisal Area |  | 0 | 0:00 | 443.1356 |  |  | 0 | 0%
Rangpur Area |  | 0 | 0:00 | 866.6942 |  |  | 0 | 0%
Total |  | 35 |  | 13302.9775 |  |  | 0
Information of the Generating Units under shut down.
|  | Planned Shut- Down |  |  | Forced Shut- Down
1) Barapukuria ST: Unit- 2
2) Ghorasal-3,4,7
3) Shajibazar 330 MW
4) Baghabari-100 MW
5) Raozan unit-2
6) Siddhirganj 210 MW .
Outage | Restore | Additional Information of Machines, lines, Interruption / Forced Load shed etc. | [5 empty] | Remark
Time | Time
08:13 | 17:44 | Ashuganj-Sreepur 230 kV Ckt-1 Scheduled S/D from Ashuganj 230/132/33 kV end.
08:28 | 16:06 | Rahanpur 400/132kV S/S AT-02 LT Project Work S/D Due to DFDR witness.
08:29 | 16:06 | Rahanpur 400/132kV S/S AT-02 HT Project Work S/D Due to DFDR.
08:38 | 17:56 | Sreepur 230/132/33kV S/S Sreepur-Ashuganj Ckt-1 Scheduled S/D Due to Project Work.
08:38 | 09:08 | Joypurhat-Naogaon 132kV Ckt-1 Tripped from Naogaon 132/33kV end showing Distance relays Due to Lightning. | [5 empty] | 44 MW load interrup in
Naogaon 132/33 kV end.
08:41 | 11:11 | Niamatpur 132/33kV S/S 132kV Rahanpur Ckt-1 Project Work S/D Due to Project work.
09:01 | 13:59 | Brahmanbaria-Narsinghdi 132 kV Ckt-1 Scheduled S/D from Brahmanbaria 132/33kV end Due to NLDC SDE. and from
Narshingdi 132/33kV end Due to Bus coupler commissioning work.
09:01 | 13:59 | Brahmanbaria-Narsinghdi 132 kV Ckt-2 Scheduled S/D from Brahmanbaria 132/33kV end Due to NLDC SDE. and from
Narshingdi 132/33kV end Due to Bus coupler commissioning work.
09:02 |  | Ashuganj 51 MW PP (Midland) Tripped with remarks:- APSCL 132 KV line fault.
09:04 | 11:12 | Ashuganj-Kishoreganj 132kV Ckt-2 Tripped from Kishoreganj 132/33kV end showing Distance B Z2 relays Due to CT Burst
in Ashuganj S/S and from Ashuganj 230/132/33kV end showing Distance-A,B relays.
09:04 |  | Ashuganj-Kishoreganj 132kV Ckt-1 Tripped from Kishoreganj 132/33kV end showing Distance A,B,C Z2 relays Due to CT | [5 empty] | 94 MW load interrup in
|  | Burst in Ashuganj S/S and from Ashuganj 230/132/33kV end showing Distance-A,B,C-phase relays Due to Y-phase brust. | [5 empty] | kishoreganj 132/33 kV end.
09:05 | 09:20 | Sreepur 230/132/33kV S/S Sreepur-Valuka Ckt-1 Tripped showing F87L- Line Differential Relay relays Due to Over Current. | [5 empty] | 130 MW load interrup.
09:05 | 09:15 | Sreepur 230/132/33kV S/S Sreepur-Valuka Ckt-2 Tripped showing FBCPU relays Due to Over Current.
09:05 |  | Bhaluka 132/33kV S/S Sreepur Ckt- 01 Tripped showing 86.1 operated,86.2 operated relays Due to Overload.
09:05 |  | Ashuganj 55 MW PP (Precision) Shutdown
09:06 | 09:48 | Mymensingh RPCL-Tangail 132kV Ckt-1 Tripped from Ghatail 132/33kV end showing REL 650, REL 670 relays Due to overload. | [5 empty] | 17 MW load interrup in
Ghatail 132/33 kV end.
09:06 | 09:49 | Mymensingh RPCL-Tangail 132kV Ckt-2 Tripped from Ghatail 132/33kV end showing REL 650, REL 670 relays Due to overload.
09:06 |  | RPCL 210MW CCPP Tripped
09:06 |  | Jamalpur 115 MW PP (United) Tripped
09:06 |  | Mymensingh 200 MW PP (United) Tripped
09:06 |  | Ashuganj CCPP 225 MW Tripped
| 09:06 | Ashuganj 50 MW PP Syncronized
09:06 |  | Ashuganj 50 MW PP Tripped
09:07 | 09:17 | Power Fail of Mymensingh, Kishoreganj, Bhaluka, Netrokona, Jamalpur & Sherpur Grid due to 132kV Ash-kish ckt -01 (CT | [5 empty] | 178 MW generation interrup
|  | Burst) , & Ckt- 02 -----Ash Source , 132kV Sreepur- Bhaluka ckt -01 & 02 and 132kV Ghatail - RPCL Ckt-01 & 02 Triped. | [5 empty] | and 630 MW load interrup.
RPCL (107MW) , UMPL(24MW) , UJPL(26MW) Power Station Also triped.
09:09 | 11:16 | Ashuganj-Ghorasal 132kV Ckt-1 Tripped from Ashuganj 230/132/33kV end showing Distance-A,C-phase relays.
09:09 | 10:34 | Ashuganj 230/132/33kV S/S TR-OAT-12 HT Tripped showing Master trip-2 relays.
09:09 | 10:13 | Ashuganj 230/132/33kV S/S TR-OAT-12 LT Tripped showing Over Current, Master Trip-2 relays.
| 09:27 | Mymensingh 200 MW PP (United) Syncronized.
| 09:35 | Jamalpur 115 MW PP (United) Syncronized.
| 09:37 | Mymensingh 200 MW PP (United) Syncronized .
| 09:39 | Kodda 150 MW PP B-R Syncronized.
9:41 | 21:05 | Gopalganj 400/132kV S/S ATR-02 LT Scheduled S/D.
09:42 | 21:04 | Gopalganj 400/132kV S/S ATR-02 HT Scheduled S/D.
09:52 | 18:14 | Khulna (S)-Rampal Ckt-2 Project Work S/D from Khulna(S) 230/132kV end. and from Rampal 400/230kV end.
10:22 | 22:02 | Keranigonj 230/132/33kV S/S ATR-2 HT Scheduled S/D Due to 132kV bay commissioning purpose.
10:35 | 15:03 | Sylhet (South) S/S Sylhet (S)-Biyanibazar 132KV Ckt-2 Project Work S/D Due to NLDC SAS Witness work.
10:35 | 15:03 | Sylhet (South) S/S Sylhet (S)-Biyanibazar 132KV Ckt-1 Project Work S/D Due to NLDC SAS Witness work.
10:35 |  | Haripur-Siddirganj 132kV Ckt-1 Scheduled S/D from Siddhirganj 132/33kV end Due to Maintenance work in Haripur
end. and from Haripur 230/132kV end Due to 132 KV Busbar Protection work by Ira Construction.
10:36 | 11:22 | Rajshahi 230/132/33kV S/S 230/132 kV ATR-02 (714T) HT Forced S/D Due to ATR 02 breaker to CT Y-phase riser maint work.
10:36 | 11:23 | Rajshahi 230/132/33kV S/S 230/132 kV ATR-02 (714T) LT Forced S/D Due to ATR 02 breaker to CT Y-phase riser maint work.
| 10:38 | RPCL 210MW CCPP Syncronized
| 10:39 | Ashuganj CCPP 225 MW Syncronized with remarks:- gt
11:18 | 12:16 | Niamatpur 132/33kV S/S 132 kV Rahanpur Ckt-2 Project Work S/D Due to Project Work
| 11:19 | Ashuganj 55 MW PP (Precision) Syncronized
| 11:46 | Ashuganj 50 MW PP Syncronized
| 11:50 | Ashuganj 51 MW PP (Midland) Syncronized
11:52 | 11:55 | Barishal 132/33kV S/S T-2 (415T) LT Tripped showing O/C Inst, E/F. relays Due to Wzpdcl dopdopia feeder fault. | [5 empty] | 32 MW load interrup.
12:30 | 16:29 | Haripur-Siddirganj 230kV Ckt-2 Forced S/D from Siddhirganj 132/33kV end Due to Maintenance work in Haripur end.
12:49 | 16:28 | Haripur-Siddirganj 132kV Ckt-2 Forced S/D from Haripur 230/132kV end Due to Emergency High Temperature maintenance.
13:10 | 14:43 | Sonargaon 132/33kV S/S Tr-2 LT Forced S/D Due to Emergency maintenance work by PBS. New Borpa feeder underground cable | [5 empty] | 40 MW load interrup.
heat shrink.
13:12 | 14:42 | Sonargaon 132/33kV S/S Tr-2 HT Forced S/D Due to Shutdown taken by PBS.
13:15 | 15:15 | Kodda-Rajendrapur 132kV Ckt-1 Forced S/D from Rajendrapur 132/33kV end Due to Due to ROW clearance of transmission
line. and from Kodda 132/33kV end Due to Tree trimming.
13:29 | 15:55 | Haripur 230/132kV S/S 132kV Reserve Bus Sec-1 Project Work S/D Due to Bus Bar Protection System Upgradation Work.
| 14:10 | Ashuganj CCPP 225 MW Syncronized with remarks:- ST.
| 14:13 | Keranigonj 230/132/33kV S/S ATR-2 LT is restored.
15:05 | 19:43 | Maniknagar 230/132kV S/S Auto Transformer-01(705T) HT Tripped showing 1.RET670 (Main-1) 2.RET670 (Main-2) relays.
15:05 | 19:43 | Maniknagar 230/132kV S/S Auto Transformer-01(705T) LT Tripped.
| 16:50 | Matarbari 2*600 MW (CPGCL) Syncronized
17:14 | 17:47 | Dohazari-Sikalbaha 132 kV Ckt-2 Tripped from Shikalbaha 230/132kV end showing General trip Zcom trip R phase
trip Y phase trip DTT trip relays. and from Dohazari 132/33kV end showing Quadramho relays.
22:36 |  | Chandpur 150 MW CCPP Shutdown
23:42 | 00:00 | C.nawabganj-Rajshahi 132 kV Ckt-1 Tripped from Chapai 132/33kV end showing Zone 3 , R,Y,B relays. | [5 empty] | 56 MW load interrup in
Chapai 132/33 kV end.
01:11 |  | Maniknagar-Narinda 132kV Ckt-2 Tripped from Maniknagar 132/33kV end showing Pilot wire protection (MBCL) inn.
E/F A phase (MCGG) Main protection trip (MVAJ) back up protection trip relays Due to inn. E/F A phase.
06:02 |  | Unique Meghnaghat Power Limited (UMPL) Shutdown with remarks:- ST.
06:07 |  | Unique Meghnaghat Power Limited (UMPL) Shutdown with remarks:- GT.
07:02 |  | Pabna 132/33kV S/S T-3 LT Forced S/D Due to Red hot maintenance. | [5 empty] | 15 MW load interrup.
07:02 |  | Pabna 132/33kV S/S T-3 HT Forced S/D Due to Red hot maintenance.
07:25 |  | Dhamrai 132/33kV S/S Transformer-2 LT Scheduled S/D Due to PbS work | [5 empty] | 20 MW load interrup.
07:26 |  | Dhamrai 132/33kV S/S Transformer-2 HT Scheduled S/D Due to PBS work.
interrup.
07:25 |  | Dhamrai 132/33kV S/S Transformer-2 LT Scheduled S/D Due to |  |  |  |  | 20.0MW
|  | Pbs work |  |  |  |  | load
interrup.
07:26 |  | Dhamrai 132/33kV S/S Transformer-2 HT Scheduled S/D Due to |  |  |  |  | 20.0MW
|  | Pbs work |  |  |  |  | load
interrup.
09:27 |  | Mymensingh 200 MW PP (United) Syncronized
09:35 |  | Jamalpur 115 MW PP (United) Syncronized
09:37 |  | Mymensingh 200 MW PP (United) Syncronized
09:39 |  | Kodda 150 MW PP B-R Syncronized
07:28 |  | Aminbazar-Mirpur 132kV Ckt-1 Scheduled S/D from Mirpur 132/33kV end Due to Dead line checking due Thunderstorm.
07:29 |  | Aminbazar-Mirpur 132kV Ckt-1 Scheduled S/D from Mirpur 132/33kV end Due to Deadline checking due to heavy Thunderstorm
07:29 |  | Aminbazar-Mirpur 132kV Ckt-1 Scheduled S/D from Mirpur 132/33kV end Due to Deadline checking due to heavy Thunderstorm
07:53 |  | Keranigonj 230/132/33kV S/S Hasnabad Tripped showing 86.1 relays Due to Thundering

## P2
EVENING PEAK GENERATION AND DAY LONG ENERGY DATA OF POWER STATIONS
| Date : | 2024-05-12 | [5 empty] | Page -2
Sl. |  |  |  |  | Present | Peak | Energy
No. | Name of the Power Stations |  | Producer | Installed Capacity | Capacity | Hour | Generated | Remarks
Generation
|  |  |  | Unit No. X Capacity | MW | MW | KWH
1 | Ghorasal Repowered CCPP:Unit-3 (GT |  | PDB | 1*260 | 260 | 0 | 0 | Under maint.
2 | Ghorasal Repowered CCPP Unit-4 |  | PDB | 1*210 | 180 | 0 | 0 | Gas shortage
| Ghorasal TPP Unit-5 |  | PDB | 1*210 | 190 | 180 | 4347000
3 | Ghorasal 365 MW CCPP Unit-7 |  | PDB | 1*243+1*122 | 365 | 0 | 0 | Air Compressor problem
| Ghorashal 78.5 MW PP(MAX) |  | QRPP | 2*40 | 0 | 0 | 0 | Contract Expired
4 | Ghorashal 108 MW PP (Regent) |  | IPP | 34*3.35 | 108 | 77 | 1566090 | Engine problem
5 | Haripur GTPP |  | SBU, PDB | 2*32 | 20 | 0 | 0 | Under maint.
6 | Haripur 412 MW CCPP |  | EGCB | 1*273+1*139 | 400 | 415 | 9745200
7 | Haripur 360 MW CCPP(HPL) |  | IPP | 1*235+1*125 | 0 | 0 | 0 | Contract Expired
8 | Meghnaghat 450 MW CCPP(MPL) |  | IPP | 2*150+1*150 | 450 | 420 | 9606500 | Frequency control
9 | Meghnaghat 100 MW(IEL) |  | NENP | 12*8.9 | 0 | 8 | 24000 | Low demand
10 | Meghnaghat CCPP(Summit) |  | IPP | 2*110+1*110 | 335 | 299 | 7156596 | FGMO
11 | Madanganj 102 PP(Summit) |  | NENP | 6*17 | 0 | 30 | 175510 | Low demand
12 | Madanganj-55 MW PP(Summit) |  | IPP | 3*17.08+1*11.3 | 55 | 55 | 634611
13 | Keraniganj 100 MW PP (Powerpac) |  | NENP | 8*13.45 | 75 | 0 | 0 | Reserve.
14 | Narshingdi 22 MW PP (Doreen) |  | SIPP, REB | 8*2.90 | 22 | 0 | 0 | Contract Expired
15 | 210 MW Siddhirgonj TPP |  | PDB | 1*210 | 115 | 0 | 0 | Under maint.
16 | Siddhirgonj 2*120 MW GTPP |  | EGCB | 2*105 | 210 | 0 | 0 | Gas shortage
17 | Siddhirganj 100 PP(Dutch Bangla) |  | NENP | 12*8.9 | 0 | 9 | 80640 | Low demand
18 | Siddhirganj 335 MW CCPP |  | EGCB | 1*217+118 | 335 | 325 | 7144221
19 | Gagnagar 102 MW PP (Digital Power) |  | IPP | 12*8.924 | 102 | 90 | 1015488 | Engine problem
20 | Katpotti 52 MW PP (Sinha) |  | IPP | 7*7.9 | 0 | 0 | 0 | Fuel shortage
21 | Kamalaghat 54 MW PP(Banco Energy) |  | IPP | 3*18 | 54 | 17 | 100440 | Low demand
22 | Kodda 150 MW PP |  | BPDB-RPCL | 9*17.06 | 149 | 98 | 1272960 | Low demand
23 | Manikganj 55 MW PP (Northern) |  | IPP | 3*19.3 | 55 | 55 | 721862
24 | Nababganj 55 MW PP (Southern power ) |  | IPP | 3*19.3 | 55 | 55 | 690591
25 | Bosila 108 MW PP(CLC) |  | IPP | 12*8.775+1*3.5 | 0 | 0 | 0
26 | Summit Power,(Madhabdi+Ashulia) |  | SIPP,REB | 3*3.67+4*8.73 | 80 | 44 | 865440 | Engine problem
27 | Maona 33 MW PP(Summit) |  | SIPP,REB | 4*8.73 | 33 | 25 | 610300 | Engine problem
28 | Rupganj 33 MW PP(Summit) |  | SIPP,REB | 4*8.73 | 33 | 24 | 704000 | Engine problem
29 | Gazipur 52 MW PP |  | RPCL | 6*8.9 | 52 | 16 | 187200 | Fuel shortage
30 | Tongi 80 MW GTPP |  | PDB | 1* 105 | 105 | 0 | 0 | Gas shortage
31 | Kodda 300 MW PP Unit-2 (Summit) |  | IPP | 18*17.076 | 300 | 15 | 102873 | Low demand
| Bramhangoan 100 MW PP (Aggreko) |  | IPP | 114*0.959 | 0 | 0 | 0 | Contract Expired
| Aurahati 100MW PP (Aggreko) |  | IPP | 0.85*23+0.95*91 | 0 | 0 | 0 | Contract Expired
32 | Kodda 149 MW PP Unit-1 (Summit) |  | IPP | 8*18.45+8.97 | 149 | 149 | 2136672
33 | Gazipur 100 MW PP |  | RPCL | 6*17.5 | 105 | 105 | 808320
34 | Meghnaghat 104 MW PP (OPCL) |  | IPP | 18.5*6 | 104 | 71 | 877440 | Fuel shortage
35 | Manikgonj 162MW PP(MPGL) |  | IPP | 9*18 | 162 | 35 | 237600 | Low demand
36 | Spectra Solar Plant Ltd. |  | IPP | 35 | 35 | 0 | 221464
37 | Kanchan Purbachal Power Generation Ltd. |  | IPP | 18.4*3 | 55 | 0 | 0 | Under maint.
38 | Meghnaghat Unique power |  | IPP | 586 | 584 | 365 | 8849090
| Summit Meghanghat-2 589 MW(Gas) |  | IPP | 589 | 0 | 320 | 7937273 | On test.
| Dhaka area Total |  |  |  | 5332 | 3302 | 67819381
39 | Chattogram TPP-1 |  | PDB | 1*210 | 180 | 100 | 2300000 | Gas shortage
| Chattogram TPP-2 |  | PDB | 1*210 | 180 | 0 | 0 | Gas shortage
40 | Raozan 25 MW PP |  | RPCL | 3*8.9 | 25 | 25 | 188726
41 | Teknaf 20MW PP (Solartech) |  | IPP | 20 | 20 | 0 | 130275
42 | Patenga 50MW PP (Baraka) |  | IPP | 8*6.98 | 50 | 19 | 158400 | Fuel shortage
43 | Kaptai Hydro: Unit-1,2,3,4, 5 |  | PDB | 2*40+3*50 | 230 | 30 | 774640 | Low water level
44 | Sikalbaha 225MW |  | PDB | 1*150+1*75 | 225 | 211 | 4882425
45 | Sikalbaha Peaking GT |  | PDB | 1*150 | 150 | 0 | 0 | Under maint.
46 | Sikalbaha 105 MW PP (Baraka Sikalbaha) |  | IPP | 6*17.5 | 105 | 68 | 662400 | Low demand
47 | Hathazari 100 MW peaking PP |  | PDB | 11*8.9 | 98 | 74 | 1273296 | Fuel shortage
48 | Dohazari -Kalaish 100 MW Peaking |  | PDB | 6*17 | 102 | 51 | 1001272 | Fuel shortage
49 | Juldah 100 MW Unit-1 (Acorn) |  | NENP | 8*13.45 | 100 | 25 | 144600 | Fuel shortage
50 | Juldah 100 MW PP Unit-3 (Acorn) |  | IPP | 8*13.5 | 100 | 62 | 1141440 | Fuel shortage
51 | Barabkunda 22 MW PP (Regent) |  | SIPP, PDB | 8*2.90 | 22 | 14 | 293712 | Engine problem
* | Malancha, Ctg. EPZ (United) |  |  | 5*8.73+3*9.34 | 0 | 9 | 496320
52 | Chattogram 108 MW PP (ECPV) |  | IPP | 16*7 | 108 | 80 | 917760 | Engine problem
53 | Kaptai 7 MW Solar PP |  | PDB | 7.4 MW | 7 | 0 | 28535
54 | Anwara 300 MW PP (United) |  | IPP | 17*17+24 | 300 | 52 | 1083927 | Fuel shortage
55 | Jodiac Power |  | IPP | 3*18.55+1*3.6 | 54 | 36 | 250917 | Low demand
56 | Karnaphuli Power Ltd. |  | IPP | 18.415*6+6.5 | 110 | 68 | 856430 | Low demand
57 | Juldah unit-2 (Acorn) |  | IPP | 8*13.6 | 100 | 55 | 1177920 | Fuel shortage
58 | Anlima Energy Ltd. |  | IPP | 6*21.2 | 116 | 17 | 328691 | Fuel shortage
59 | Mirsharai 150 MW |  | BPDB-RPCL | 18.5*9 | 163 | 163 | 736000
60 | SS Power I |  | SS Power | 2*612 | 1224 | 0 | 0 | Under maint.
| Cox's Bazar Wind |  | IPP | 66 | 60 | 0 | 42240 | On test.
61 | Matarbari 2*600 MW (CPGCL) |  | CPGCL | 0 | 575 | 777 | 14952727
| Mirsharai 150 MW (Gas) |  | BPDB-RPCL | 18.5*9 | 0 | 0 | 0 | On test.
| Sonagazi 75 MW Solar Plant |  | EGCB | 75 | 0 | 0 | 363609
| Chattogram area Total |  |  |  | 4404 | 1936 | 34186262
| Ashuganj TPP Unit- 3 |  | APSCL | 1*150 | 0 | 0 | 0 | Contract Expired
| Ashuganj TPP Unit- 4 |  | APSCL | 1*150 | 0 | 0 | 0 | Contract Expired
| Ashuganj TPP Unit- 5 |  | APSCL | 1*150 | 0 | 0 | 0 | Contract Expired
62 | Ashuganj 225 MW CCPP |  | APSCL | 1*142+1*75 | 221 | 185 | 3860000 | FGMO
63 | Ashuganj 450 MW CCPP(North) |  | APSCL | 1*360 | 360 | 310 | 7543400 | FGMO
64 | Ashuganj 450 MW CCPP(South) |  | APSCL | 1*360 | 360 | 305 | 7070000 | FGMO
65 | Ashuganj 420 MW CCPP(East) |  | APSCL | 284*1+116*1 | 400 | 325 | 7296500 | FGMO
66 | Ashuganj 50 MW PP |  | APSCL | 14*3.968 | 45 | 36 | 751824 | Engine problem
67 | Ashuganj 55 MW PP (Precision) |  | QRPP | 0 | 55 | 51 | 1058400
68 | Ashuganj 195 MW PP (APSCL-United) |  | IPP | 20*9.73+1*16 | 195 | 8 | 217455 | Gas shortage
69 | Ashuganj 51 MW PP (Midland) |  | IPP | 6*9.34 | 51 | 51 | 868205
70 | Ashuganj 150 MW PP (Midland) |  | IPP | 23*7.015 | 150 | 90 | 578763 | Fuel shortage
71 | Titas 50 MW Peaking PP |  | PDB | 6*8.92 | 52 | 33 | 174608 | Engine problem
72 | Chandpur 150 MW CCPP |  | PDB | 1*106+1*57 | 163 | 75 | 1627340
73 | Chandpur 200 MW (Desh energy) |  | IPP | 12*18.4 | 200 | 17 | 314880 | Fuel shortage
74 | Feni 11 MW PP (Doreen) |  | SIPP, REB | 4*2.90 | 11 | 0 | 0
** | Impoprt (Tripura) |  | Imported power | 0 | 160 | 100 | 2336640
75 | Jangalia 33 MW PP (Summit) |  | SIPP, PDB | 4*8.73 | 33 | 32 | 772700
76 | Jangalia 52 MW PP (Lakdanavi) |  | IPP | 6*8.92 | 52 | 25 | 339590 | Low demand
77 | Cumilla 25 MW PP (Summit) |  | SIPP, REB | 3*3.67+2*6.97 | 25 | 14 | 295740 | Engine problem
| Daudkandi 200 MW PP (B.Trac) |  | IPP | 154*1.4 | 0 | 0 | 0
78 | Feni Lanka Power |  | IPP | 7*18.415+1*9.78 | 114 | 88 | 949620 | Fuel shortage
79 | Chowmuhani 113 MW |  | IPP | 12*9.78+2*3.1 | 113 | 97 | 1179360 | Fuel shortage
80 | Bhairob 54.5 MW |  | IPP | 3*18.2 | 54 | 54 | 989280
81 | Chandpur 115(Doreen) |  | IPP | 4*18.5+2*22.5 | 115 | 115 | 940800
| Cumilla Area Total |  |  |  | 2929 | 2011 | 39165105
82 | RPCL 210MW CCPP |  | IPP | 4*35+1*70 | 202 | 125 | 2386560 | Gas shortage
83 | Jamalpur 95 MW PP(Powerpac) |  | IPP | 0 | 0 | 0 | 0
84 | Sarishabari 3 MW Solar Plant |  | IPP | 1*3 | 3 | 0 | 11000
85 | Mymensingh 200 MW PP (United) |  | IPP | 9.78*21 | 200 | 105 | 1281600 | Fuel shortage
86 | Jamalpur 115 MW PP (United) |  | IPP | 9.78*12 | 115 | 100 | 1407600 | Fuel shortage
87 | Sutiakhali 50 MW Solar PP |  | IPP | 50 | 50 | 0 | 364220
88 | Tangail Palli Power Gen 22 MW |  | IPP | 4*6.7 | 22 | 18 | 302880 | Engine problem
| Mymensingh Area Total |  |  |  | 592 | 348 | 5753860
89 | Fenchugonj CCPP Phase-1 |  | PDB | 2*32+1*33 | 70 | 43 | 993000 | Machine problem
90 | Fenchugonj CCPP Phase-2 |  | PDB | 2*35+1*35 | 90 | 0 | 111960 | Machine problem
91 | Kushiara 163 MW CCPP (KP) |  | IPP | 1*109+1*54 | 163 | 112 | 2378618 | ST Under maint.
92 | Shajibazar 330 MW CCPP |  | PDB | 3*110 | 330 | 0 | 0 | Under maint.
93 | Fenchugonj 51 MW PP (Barakatullah) |  | RPP | 19*2.90 | 51 | 50 | 907800
94 | Fenchuganj 44 MW (Energyprima) |  | NENP | 12*3.3+5*2 | 50 | 39 | 747144 | Engine problem
95 | Hobiganj 11 MW PP Cofidence-E |  | SIPP, REB | 4*2.90 | 11 | 8 | 210240 | Engine problem
96 | Shahjibazar GTPP Unit- 8 & 9 |  | PDB | 2*35 | 66 | 56 | 1286784
97 | Shahjibazar 86 MW PP (Shahjibazar) |  | RPP | 32*2.90 | 0 | 0 | 0 | Contract Expired
98 | Shahjibazar 100 MW GTPP |  | PDB | 1*100 | 100 | 0 | 0 | Gas shortage
99 | Sylhet 225 MW CCPP |  | PDB | 1*142+1*89 | 231 | 133 | 3183020 | ST Under maint.
100 | Sylhet 20 MW GTPP |  | PDB | 1*20 | 20 | 0 | 0 | Under maint.
| Sylhet 50 MW PP (EPL) |  | NENP | 27*2 | 0 | 0 | 0 | Contract Expired
101 | Shahjahanulla 25 MW PP |  | SIPP, REB | 3*9.34 | 25 | 16 | 495744 | Engine problem
102 | Bibiana-II 341 MW CCPP (Summit) |  | IPP | 1*222+1*119 | 341 | 280 | 7092500 | FGMO
103 | Bibiyana-III 400 MW CCPP |  | PDB | 285*1+134*1 | 400 | 318 | 8171000 | FGMO
104 | Sylhet 10MW PP (Desh) |  | RPP | 6*1.95 | 0 | 0 | 0 | Contract Expired
105 | Bibiyana South 400 MW |  | PDB | 400 MW | 383 | 315 | 7880500 | FGMO
| Sylhet Area Total |  |  |  | 2331 | 1370 | 33458310
106 | Bheramara GTPP Unit-3 |  | PDB | 1*20 | 16 | 0 | 0
** | Bheramara (HVDC ) |  | Imported power | 2*500 | 1000 | 921 | 20114909
107 | Khulna 115 PP MW (KPCL-2) |  | NENP | 7*17 | 0 | 7 | 960
108 | Faridpur 50 MW Peaking PP |  | PDB | 8*6.89 | 54 | 36 | 73440 | Engine problem
109 | Khulna 225 MW CCPP |  | NWPGCL | 1*150+1*75 | 230 | 0 | 0 | Fuel shortage
110 | Gopalganj 100 MW Peaking PP |  | PDB | 16*6.98 | 109 | 35 | 51456 | Low demand
111 | Bheramara 410 MW CCPP |  | NWPGCL | 1*278+1*132 | 410 | 345 | 8567712 | FGMO
112 | Noapara 40 MW PP (Khanjahan Ali) |  | NENP | 5*8.5 | 0 | 0 | 4875 | Contract Expired
| Noapara 100 MW PP (Bangla Trac) |  | IPP | 70*1.4 | 0 | 0 | 0 | Contract Expired
113 | Rupsha 105 MW PP (Orion rupsha) |  | IPP | 6*18.445 | 105 | 55 | 325440 | Low demand
114 | Madhumati 100 MW PP |  | NWPGCL | 6*18 | 105 | 0 | 0 | Fuel shortage
115 | Mongla Orion 100 MW Solar PP |  | IPP | 100 | 100 | 0 | 632160
116 | Khulna 330 MW CCPP (OIL) |  | BPDB | 1*220+1*110 | 336 | 0 | 0 | On test.
117 | Rampal 1320 MW (BIFPCL) |  | NTPC&BPDB | 617*2 | 1234 | 404 | 7883636
| Kulna 225 MW CCPP (GAS) |  | NWPGCL | 0 | 0 | 0 | 0
| Khulna Area Total |  |  |  | 3699 | 1803 | 37654588
118 | Barisal 110 MW PP (Summit ) |  | IPP | 7*17.076 | 110 | 16 | 19776 | Low demand
119 | Bhola 33 MW PP (Venture) |  | NENP | 1*34.50 | 10 | 8 | 143297
120 | Bhola 225 MW CCPP |  | PDB | 2*63+1*68 | 194 | 130 | 2605000 | Engine problem
| Bhola 95 MW PP (Aggreko) |  | QRPP | 96*1.10 | 0 | 0 | 0 | Contract Expired
121 | Payra 1320 MW |  | BCPCL | 2*622 | 1244 | 790 | 18931000
122 | Bhola Nutan Biddut BD LTD |  | IPP | 220 | 220 | 220 | 4998736
123 | United Payra Power Ltd. |  | IPP | 8*18.5+1*9.5 | 150 | 0 | 33600 | Reserve.
124 | Barisal 307 MW |  | IPP | 307*1 | 307 | 180 | 4450900
| Barisal Area Total |  |  |  | 2235 | 1344 | 31182309
125 | Baghabari 71 MW GTPP |  | PDB | 1*71 | 71 | 0 | 0 | Gas shortage
| Baghabari 100 MW GTPP |  | PDB | 1*100 | 100 | 0 | 0 | Gas shortage
126 | Baghabari 50 MW Peaking PP |  | PDB | 6*8.9 | 52 | 34 | 169995 | Engine problem
127 | Bera 70 MW Peaking PP |  | PDB | 9*8.29 | 71 | 5 | 32948 | Low demand
128 | Amnura 50 MW PP(Sinha) |  | NENP | 7*7.79 | 28 | 0 | 0 | Reserve.
129 | Katakhali 50 MW PP (Northern) |  | QRPP | 6*8.9 | 50 | 0 | 0 | Reserve.
130 | Katakhali 50 MW Peaking PP |  | PDB | 6*8.7 | 50 | 34 | 171182 | Engine problem
131 | Sirajgonj Unit-1 225MW |  | NWPGCL | 1*150+1*75 | 210 | 0 | 0 | Gas shortage
132 | Sirajgonj Unit-2 225MW |  | NWPGCL | 1*150+1*75 | 220 | 165 | 4379273
133 | Sirajgonj Unit-3 225MW |  | NWPGCL | 1*141 | 220 | 161 | 4363373 | FGMO
134 | Sirajgonj 400 MW CCPP Unit-4 |  | SNWPGCL | 1*282+1*132 | 414 | 315 | 8594472 | FGMO
135 | Santahar 50 MW Peaking PP |  | PDB | 6*8.7 | 50 | 23 | 117028 | Engine problem
| Bogra 22 MW PP (GBB) |  | RPP | 0 | 0 | 0 | 0 | Contract Expired
| Bogura 20 MW PP (Energyprima) |  | NENP | 5*3.3+5*2 | 0 | 0 | 0 | Contract Expired
136 | Ullapara 11 MW PP (Summit) |  | SIPP, REB | 4*2.90 | 11 | 8 | 147780 | Engine problem
137 | Natore 52 MW PP (Rajlanka) |  | IPP | 6*8.92 | 52 | 8 | 10694 | Fuel shortage
138 | Chapainawabganj 100 MW Peaking PP |  | PDB | 12*8.924 | 104 | 88 | 436240 | Engine problem
| Baghabari 200 MW PP (Paramount) |  | IPP | 135*1.6 | 0 | 0 | 0 | Contract Expired
139 | Bagura 113 MW PP (Confidence)-2 |  | IPP | 6*18.55+7.2 | 113 | 35 | 82368 | Low demand
140 | Confidence Power Bogura Unit-1 113 MW |  | IPP | 6*18.55 | 113 | 35 | 58848 | Low demand
141 | Sirajgonj 6.55 MW Solar |  | NWPGCL | 1*6 | 6 | 0 | 32700
** | Adani Power Jharkhanda Ltd |  | Imported power | 748*2 | 1496 | 651 | 13265455 | Unit-1 Reserve
| Rajshahi Area Total |  |  |  | 3431 | 1562 | 31862356
142 | Barapukuria TPP Unit-1 |  | PDB | 1*125 | 85 | 71 | 1666036
| Barapukuria TPP Unit-2 |  | PDB | 1*125 | 85 | 0 | 0 | Under maint.
143 | Barapukuria 275 MW TPP Unit-3 |  | PDB | 1*275 | 274 | 230 | 5608000
144 | Rangpur 20 MW GTPP |  | PDB | 1*20 | 20 | 0 | 19000
145 | Saidpur 20 MW GTPP |  | PDB | 1*20 | 20 | 0 | 0
146 | Rangpur 113 MW PP (Confidence) |  | IPP | 9*6.984+7*7.015+3.15*2 | 113 | 77 | 386160 | Fuel shortage
147 | Sympa Solar Power 8MW |  | IPP | 8 MW | 8 | 0 | 22027
148 | Energypac Power Venture Thakurgaon Ltd. |  | IPP | 115 | 115 | 111 | 1069248
149 | Intraco Solar 30 MW |  | IPP | 1*30 | 30 | 0 | 183235
150 | Teesta Solar Limited |  | BPCL | 16*12.5 | 200 | 0 | 1385530
| Rangpur Area Total |  |  |  | 950 | 489 | 10339236
| Total |  |  |  | 25903 | 14165 | 291421407
| Eastern Grid Total |  |  |  | 15588 | 8967 | 180382918
| Western Grid Total |  |  |  | 10315 | 5198 | 111038489
| National Grid Total |  |  |  | 25903 | 14165 | 291421407
*Data collected from respective power station over telephone.
Executive Engineer
Network Operation Division
Page- 3

## P3
POWER GRID COMPANY OF BANGLADESH LTD.
NATIONAL LOAD DESPATCH CENTER
MAXIMUM LOAD SERVED BY DIFFERENT GRID SUB-STATIONS
QF-LDC-09
| Date: | 2024-05-12
| (a) ENTIRE EASTERN GRID : |  | 9247.37 | MW | (b) ENTIRE WESTERN GRID : |  | 4289.2 | MW
| i) Dhaka area |  | 4891.87 | MW | i) Khulna area |  | 1526.8 | MW
| ii) Chittagong area |  | 1419 | MW | ii) Rajshahi area |  | 1454.4 | MW
| iii) Comilla area |  | 1243.5 | MW | iii) Barisal area |  | 357 | MW
| iv) Mymensingh area |  | 1115 | MW | iv) Rangpur area |  | 951 | MW
| v) Sylhet area |  | 578 | MW
|  | SYSTEM TOTAL DEMAND ( a + b ) = |  | 13536.57 | MW
MAXIMUM LOAD SERVED BY DIFFERENT SUB-STATIONS
| Sub-station | Load (MW) | Time | Sub-station | Load (MW) | Time | Sub-station | Load (MW) | Time | Sub-station | Load (MW) | Time | Sub-station | Load (MW) | Time
1 | AKS | 9 | 07:00 | Chhatak | 33 | 22:00 | Kalurghat | 38 | 12:00 | Narail | 42 | 19:00 | Shariatpur | 68 | 21:00
2 | AKSML | 97 | 08:00 | Chowmuhani | 189 | 20:00 | Kamrangirchar | 54 | 13:00 | Narinda | 67 | 12:00 | Sherpur | 140 | 19:30
3 | Aftabnagar | 50 | 15:00 | Chuadanga | 109 | 20:00 | Kaptai | N/A | N/A | Narshingdi | 176 | 19:00 | Shikalbaha | 28 | 23:00
4 | Agargaon | 102 | 13:00 | Coxsbazar | 133 | 19:30 | Kazla | 86 | 01:00 | Natore | 151 | 20:00 | Shikalbaha-230 | N/A | N/A
5 | Agrabad | 74 | 15:00 | Cumilla(N) | 167 | 19:00 | Keranigonj | 81 | 12:00 | Nawabganj | 45.2 | 00:00 | Shitalakhya | 86 | 15:00
6 | Amnura | 64 | 20:00 | Cumilla(S) | 149 | 13:00 | Khagrachori | 30 | 19:00 | Netrakona | 147 | 20:00 | Sholosohor | 44 | 15:00
7 | Ashuganj | 84.5 | 21:00 | Daudkandi | 146 | 19:30 | Khulna | 88 | 13:00 | New | 56 | 12:00 | Shyampur | 168 | 11:00
8 | BIPTC | N/A | N/A | Dhaka | 44 | 13:00 | Khulshi | 185 | 16:00 | Niamatpur | 76 | 22:00 | Siddhirganj | 118 | 15:00
9 | BSRM | 183 | 07:00 | Dhamrai | 126 | 12:00 | Kishoreganj | 132 | 20:00 | Noapara | 40 | 21:00 | Sirajganj | 116 | 20:00
10 | Bagerhat | 88 | 19:00 | Dhanmondi | 143 | 13:00 | Kodda | 292 | 21:00 | PHP | 11 | 18:30 | Sonargaon | 90 | 09:00
11 | Bakulia | 100 | 19:30 | Dohazari | 96 | 19:30 | Kulaura | 50 | 21:00 | Pabna | 121 | 20:00 | Sreemongol | 66 | 21:00
12 | Banani | 71.2 | 13:00 | Faridpur | 137 | 21:00 | Kurigram | 66 | 19:30 | Palashbari | 119 | 20:00 | Sreepur | 65 | 11:00
13 | Bangabhaban | 14 | 10:00 | Fatullah | 64 | 10:00 | Kushtia | 142 | 21:00 | Panchagarh | 48 | 19:30 | Srinagar | 40.1 | 22:00
14 | Barapukuria | 66 | 19:30 | Fenchuganj | 41 | 21:00 | Lalbag | 98 | 18:30 | Patuakhali | 75.5 | 22:00 | Sunamganj | 54 | 19:30
15 | Barguna | 18 | 19:00 | Feni | 103 | 21:00 | Lalmonirhat | 57 | 19:30 | Payra | 27 | 23:00 | Sylhet | 38 | 19:00
16 | Barishal | 94 | 22:00 | GPH | 14 | 04:00 | MI_Cement | 10.3 | 12:00 | Postogola | 48 | 12:00 | Sylhet-132 | 122 | 19:00
17 | Barishal-230 | 74 | 20:00 | Ghatail | 58 | 22:00 | Madanganj | 25 | 19:00 | Purbachal | 12 | 12:00 | TK | 31 | 19:00
18 | Baroaulia | 66 | 23:00 | Ghorashal | 71 | 18:00 | Madaripur | 83 | 21:00 | Purbasadipur | 129 | 19:30 | Tangail | 192 | 21:00
19 | Baroirhat | 58 | 21:00 | Goalpara | 14 | 00:00 | Madartek | 79.06 | 19:00 | Rahim | 20 | 05:00 | Thakurgaon | 90 | 19:30
20 | Bashundhara | 176 | 13:00 | Gollamari | 102 | 02:00 | Madunaghat | 62 | 20:00 | Rajbari | 68 | 19:30 | Tongi | 124 | 15:00
21 | BashundharaCement | 12 | 09:00 | Gopalganj | 88.8 | 19:30 | Magura | 52 | 19:30 | Rajendrapur | 108 | 16:00 | Ullahpara | 28 | 19:00
22 | Beanibazar | 71 | 19:30 | Gulshan | 62 | 15:00 | Mahasthangarh | 70 | 00:00 | Rajshahi | 140 | 21:00 | Ullon | 54 | 18:30
23 | Benapole | 54 | 19:30 | Halishahar | 86 | 15:00 | Manikganj | 127 | 20:00 | Rajshahi-230 | 58 | 21:00 | Uttara | 84 | 13:00
24 | Bhaluka | 114 | 12:00 | HaripurSBU | 174 | 15:00 | Maniknagar | 72 | 13:00 | Ramganj | 100 | 19:00 | UttaraNew | 33 | 12:00
25 | Bhandaria | 46.5 | 22:00 | Hasnabad | 89 | 19:30 | Matarbari | 48 | 19:00 | Rampur | 39 | 21:00 | Zigatola | 80 | 15:00
26 | Bhangura | 44 | 19:00 | Hathazari | 44 | 19:00 | Matuail | 82 | 15:00 | Rangamati | 17 | 19:00
27 | Bheramara(GK) | 64 | 21:00 | Ishurdi | 79 | 19:30 | Millgate | 112 | 15:00 | Rangpur | 149 | 19:30
28 | Bhulta | 234 | 10:00 | Jaldhaka | 68 | 20:00 | Mirpur | 129 | 14:00 | Ruppur | 6 | 16:00
29 | Bog-Sherpur | 56 | 00:00 | Jamalpur | 124 | 19:30 | Mirsorai | 5 | 19:30 | SSM | 15 | 05:00
30 | Bogura | 153 | 00:00 | Jashore | 122 | 20:00 | Mirzapur | 40 | 19:00 | Saidpur | 106 | 19:30
31 | Borhanuddin | 72 | 21:00 | Jhenaidah | 116 | 20:00 | Mithapukur | 60 | 19:00 | Satkhira | 121 | 19:30
32 | Brahmanbaria | 177 | 21:00 | Joydebpur | 187 | 19:00 | Modern | 0 | 00:00 | Satmasjid | 98 | 13:00
33 | Cantonment | 128 | 13:00 | Joypurhat | 61 | 19:30 | Mogbazar | 124.7 | 15:00 | Savar | 205 | 15:00
34 | Chandpur | 57 | 19:00 | Juldah | 21 | 11:00 | Mongla | 40 | 10:00 | SevenRings | 18.45 | 09:00
35 | Chandraghona | 34 | 19:00 | KSRM | 30 | 12:00 | Motijheel | 41 | 13:00 | ShahCement | 29 | 00:00
36 | Chapai | 65 | 21:00 | Kabirpur | 280 | 12:00 | Munshiganj | 93 | 19:00 | Shahjadpur | 80 | 20:00
37 | Charsaidpur | 41 | 03:00 | Kachua | 56 | 19:30 | Mymensingh | 224 | 18:30 | Shahjibazar | 129 | 22:00
38 | Chauddagram | 58 | 20:00 | Kallyanpur | 105 | 14:00 | Naogaon | 131 | 20:00 | Shahmirpur | 54 | 00:00
| Sub Divisional Engineer |  |  |  | Executive Engineer |  |  |  | Superintendent Engineer
| Network Operation Division |  |  |  | Network Operation Division |  |  |  | Load Despatch Circle
| (1) Honbl. State Minister |  |  |  | (8) Executive Director (O & M) PGCB. |  |  |  | (18) C.E. Transmission (1 & 2) PGCB.
| Ministry of Power,Energy & Mineral |  |  |  | (9) Member,Generation,PDB. |  |  |  | (19) S.E. System Protection,PGCB.
| Resources, GOB. |  |  |  | (10) Member,Distribution,PDB. |  |  |  | (20) Director,Public Relation,PDB.
| (2) Secy (Power Divn.)Ministry of |  |  |  | (11) Member,Transmission & |  |  |  | (21) Director Program, PDB.
| Power,Energy & Mineral Resources. |  |  |  | System Operation,PDB. |  |  |  | (22) S.E. Consumer Affairs,PDB.
| (3) Director General,Power cell |  |  |  | (12) Member,P&D,PDB. |  |  |  | (23) Director,Project Planning,PDB.
| (4) Chairman,BERC |  |  |  | (13) C.E (P & D), PGCB. |  |  |  | (24) Director,System Planning,PDB.
| (5) Chairman, BPDB. |  |  |  | (14) G.M. Commercial Operation |  |  |  | (25) Executive Eng.IMD.
| (6) Managing Director, PGCB. |  |  |  | (15) C.E. Generation,PDB. |  |  |  | (26) Executive Eng. EMD.
| (7) Member(Power & Industry) |  |  |  | (16) C.E, (P & D),PDB. |  |  |  | (27) NLDC
| Planning Commission. |  |  |  | (17) C.E. System Operation,PGCB

## Voltage
e
MAXIMUM & MINIMUM VOLTAGES OF DIFFERENT GRID SUB-STATIONS:
| Date: | 2024-05-12 | [7 empty] | QF-LDC-10
| Sub-Station | Max Voltage | Hour | Min | Hour | Sub-Station | Maxm | Hour | Min | Hour
|  |  |  | Voltage |  |  | Voltage |  | Voltage
| 400 KV | KV | Hour | KV | Hour | 400 KV | KV | Hour | KV | Hour
14 | Aminbazar | 400 | 18:30 | 389 | 10:00 | Kaliakoir | 384 | 22:00 | 369 | 10:00
| Ashuganj | 415 | 6:00 | 385 | 12:00 | Madunaghat_I | 400 | 23:00 | 380 | 11:00
| Bhulta | 407 | 18:30 | 392 | 10:00 | Meghnaghat | 397 | 18:30 | 389 | 10:00
| Bibiana | 402 | 12:00 | 392 | 10:00 | Payra | 413 | 06:00 | 409 | 00:00
| BIPTC | 408 | 02:00 | 394 | 19:30 | Rahanpur | 407 | 09:00 | 398 | 00:00
| Bogura | 403 | 18:30 | 392 | 00:00 | Rampal | 409 | 06:00 | 399 | 11:00
| Gopalganj | 407 | 18:30 | 398 | 10:00
| 230 KV | KV |  | KV |  | 230 KV | KV |  | KV
| Agargaon | 259 | 19:00 | 221 | 10:00 | Hasnabad | 233 | 17:00 | 223 | 09:00
| AKSML | 229 | 21:00 | 218 | 22:00 | Hathazari | 227 | 21:00 | 213 | 10:00
| Aminbazar | 232 | 19:30 | 224 | 11:00 | Ishurdi | 234 | 18:30 | 226 | 10:00
| Ashuganj | 238 | 20:00 | 231 | 12:00 | Jhenaidah | 229 | 18:30 | 218 | 14:00
| Ashuganj-400 | 237 | 16:00 | 222 | 9:00 | Kaliakoir | 234 | 22:00 | 223 | 10:00
| Baghabari | 231 | 02:00 | 224 | 11:00 | Keranigonj | 231 | 18:30 | 222 | 10:00
| Barapukuria | 215 | 18:30 | 210 | 01:00 | Khulna(S) | 235 | 18:30 | 225 | 11:00
| Barapukuria-230 | 215 | 18:30 | 210 | 01:00 | Madunaghat_I | 225 | 17:00 | 210 | 22:00
| Barishal | 241 | 07:00 | 236 | 11:00 | Maniknagar | 233 | 21:00 | 224 | 10:00
| Bheramara | 233 | 20:00 | 223 | 11:00 | Meghnaghat | 241 | 19:30 | 232 | 10:00
| Bhulta | 235 | 20:00 | 224 | 10:00 | Meghnaghat-400 | 237 | 20:00 | 228 | 10:00
| Bibiana | 231 | 19:30 | 225 | 10:00 | Mirsorai | 234 | 21:00 | 216 | 09:00
| BIPTC | 234 | 18:30 | 223 | 11:00 | Rajshahi | 232 | 18:30 | 221 | 11:00
| Bogura | 221 | 05:00 | 216 | 00:00 | Rampal | 234 | 18:30 | 226 | 12:00
| Bogura-400 | 221 | 18:30 | 215 | 00:00 | Rampur | N/A | N/A | N/A | N/A
| Borhanuddin | 244 | 06:00 | 240 | 18:00 | Rampura | 232 | 21:00 | 222 | 10:00
| BSRM | 232 | 21:00 | 216 | 10:00 | Shikalbaha | 225 | 21:00 | 213 | 10:00
| Cumilla(N) | 234 | 19:00 | 222 | 10:00 | Shyampur | 233 | 20:00 | 223 | 10:00
| Fenchuganj | 234 | 12:00 | 230 | 10:00 | Siddhirganj | 235 | 19:30 | 228 | 09:00
| Ghorashal | 235 | 00:00 | 230 | 08:00 | Sirajgonj | 236 | 18:30 | 232 | 11:00
| Ghorashal-230 | 233 | 21:00 | 225 | 10:00 | Sreepur | 230 | 05:00 | 223 | 13:00
| GPH | 228 | 20:00 | 215 | 10:00 | Tongi | 230 | 18:30 | 219 | 10:00
| Haripur | 233 | 21:00 | 224 | 10:00
| 132 KV | KV |  | KV |  | 132 KV | KV |  | KV
| Aftabnagar | 136 | 22:00 | 127 | 09:00 | Kushtia | 135 | 06:00 | 129 | 13:00
| Agargaon | 136 | 03:00 | 129 | 10:00 | Lalbag | 133 | 05:00 | 127 | 10:00
| Agrabad | 131 | 21:00 | 123 | 08:00 | Lalmonirhat | 125 | 11:00 | 116 | 07:00
| AKS | 128 | 20:00 | 122 | 09:00 | Madanganj | 135 | 18:30 | 127 | 10:00
| Aminbazar | 135 | 18:00 | 128 | 09:00 | Madaripur | 135 | 06:00 | 130 | 11:00
| Amnura | 136 | 20:00 | 128 | 11:00 | Madartek | 135 | 21:00 | 129 | 10:00
| Ashuganj | 140 | 00:00 | 137 | 13:00 | Madunaghat | 131 | 20:00 | 124 | 09:00
| Bagerhat | 134 | 18:30 | 123 | 11:00 | Magura | 136 | 05:00 | 127 | 13:00
| Bakulia | 132 | 20:00 | 123 | 10:00 | Mahasthangarh | 130 | 18:30 | 125 | 07:00
| Banani | 135 | 20:00 | 127 | 10:00 | Manikganj | 132 | 07:00 | 120 | 00:00
| Bangabhaban | 135 | 20:00 | 127 | 16:00 | Maniknagar | 135 | 04:00 | 129 | 16:00
| Barapukuria | 133 | 18:30 | 128 | 07:00 | Matarbari | 120 | 15:00 | 109 | 00:00
| Barguna | 133 | 04:00 | 127 | 21:00 | Matuail | 134 | 17:00 | 127 | 10:00
| Barishal | 138 | 06:00 | 122 | 22:00 | Millgate | 136 | 04:00 | 127 | 10:00
| Barishal-230 | 138 | 04:00 | 134 | 00:00 | Mirpur | 134 | 18:30 | 125 | 10:00
| Baroaulia | 132 | 20:00 | 124 | 10:00 | Mirzapur | 131 | 18:30 | 123 | 00:00
| Baroirhat | 130 | 18:30 | 121 | 00:00 | Mithapukur | 127 | 18:30 | 121 | 19:00
| Bashundhara | 136 | 22:00 | 126 | 10:00 | MI_Cement | 136 | 20:00 | 127 | 10:00
| BashundharaCement | 135 | 18:30 | 127 | 10:00 | Modern | 132 | 21:00 | 122 | 10:00
| Beanibazar | 126 | 05:00 | 121 | 19:00 | Mogbazar | 135 | 04:00 | 129 | 10:00
| Benapole | 133 | 05:00 | 124 | 12:00 | Mongla | 133 | 18:30 | 123 | 11:00
| Bhaluka | 129 | 03:00 | 121 | 13:00 | Motijheel | 135 | 20:00 | 127 | 16:00
| Bhandaria | 135 | 14:00 | 120 | 22:00 | Munshiganj | 135 | 18:30 | 128 | 10:00
| Bhangura | 134 | 02:00 | 130 | 13:00 | Mymensingh | 135 | 22:00 | 117 | 14:00
| Bheramara | 135 | 02:00 | 131 | 11:00 | Naogaon | 131 | 09:00 | 122 | 00:00
| Bheramara(GK) | 135 | 06:00 | 131 | 11:00 | Narail | 135 | 05:00 | 126 | 14:00
| Bhulta | 127 | 18:30 | 119 | 10:00 | Narinda | 135 | 04:00 | 129 | 16:00
| Bog-Sherpur | 132 | 18:30 | 127 | 00:00 | Narshingdi | 128 | 18:30 | 120 | 10:00
| Bogura | 133 | 09:00 | 120 | 00:00 | Natore | 131 | 18:30 | 124 | 13:00
| Bogura-230 | 132 | 05:00 | 129 | 00:00 | Nawabganj | 134 | 05:00 | 127 | 10:00
| Brahmanbaria | 130 | 05:00 | 126 | 15:00 | Netrakona | 134 | 12:00 | 120 | 10:00
| Cantonment | 136 | 03:00 | 129 | 10:00 | New | 135 | 04:00 | 127 | 10:00
| Chandpur | 133 | 20:00 | 120 | 00:00 | Niamatpur | 136 | 05:00 | 132 | 00:00
| Chandraghona | 132 | 21:00 | 125 | 10:00 | Noapara | 135 | 05:00 | 126 | 11:00
| Chapai | 135 | 18:30 | 130 | 00:00 | Pabna | 134 | 18:30 | 129 | 10:00
| Charsaidpur | 136 | 18:30 | 128 | 10:00 | Palashbari | 125 | 09:00 | 120 | 19:00
| Chauddagram | 131 | 20:00 | 121 | 00:00 | Panchagarh | 137 | 23:00 | 122 | 02:00
| Chhatak | 127 | 06:00 | 124 | 00:00 | Patuakhali | 134 | 04:00 | 129 | 21:00
| Chowmuhani | 128 | 15:00 | 119 | 00:00 | Payra | 135 | 03:00 | 133 | 00:00
| Chuadanga | 132 | 18:30 | 121 | 13:00 | PHP | 130 | 20:00 | 120 | 00:00
| Coxsbazar | 120 | 15:00 | 107 | 11:00 | Postogola | 136 | 21:00 | 129 | 10:00
| Cumilla(N) | 135 | 20:00 | 128 | 00:00 | Purbachal | 136 | 20:00 | 126 | 10:00
| Cumilla(S) | 134 | 21:00 | 125 | 00:00 | Purbasadipur | 130 | 23:00 | 116 | 07:00
| Daudkandi | 132 | 18:30 | 124 | 00:00 | Rahanpur | 137 | 05:00 | 134 | 00:00
| Dhaka | 136 | 21:00 | 130 | 09:00 | Rahim | 135 | 18:30 | 130 | 11:00
| Dhamrai | 129 | 05:00 | 122 | 15:00 | Rajbari | 134 | 18:30 | 128 | 13:00
| Dhanmondi | 136 | 22:00 | 128 | 10:00 | Rajendrapur | 131 | 18:30 | 116 | 10:00
| Dohazari | 129 | 15:00 | 123 | 01:00 | Rajshahi | 132 | 18:30 | 126 | 11:00
| Faridpur | 134 | 05:00 | 129 | 13:00 | Rajshahi-230 | 132 | 18:30 | 125 | 13:00
| Fatullah | 135 | 18:30 | 128 | 10:00 | Ramganj | 129 | 20:00 | 116 | 00:00
| Fenchuganj | 132 | 06:00 | 130 | 02:00 | Rampur | 131 | 21:00 | 123 | 09:00
| Feni | 129 | 22:00 | 120 | 00:00 | Rampura | 135 | 21:00 | 127 | 10:00
| Ghatail | 130 | 18:30 | 122 | 00:00 | Rangamati | 130 | 20:00 | 124 | 09:00
| Ghorashal | 138 | 05:00 | 135 | 00:00 | Rangpur | 126 | 11:00 | 118 | 07:00
| Goalpara | 138 | 18:30 | 129 | 11:00 | Ruppur | 135 | 05:00 | 130 | 12:00
| Gollamari | 136 | 18:30 | 128 | 13:00 | Saidpur | 129 | 16:00 | 119 | 02:00
| Gopalganj | 135 | 18:30 | 128 | 11:00 | Satkhira | 134 | 05:00 | 124 | 19:30
| Gopalganj-400 | 135 | 05:00 | 131 | 10:00 | Satmasjid | 137 | 05:00 | 129 | 10:00
| Gulshan | 135 | 22:00 | 127 | 10:00 | Savar | 134 | 18:30 | 123 | 10:00
| Halishahar | 132 | 21:00 | 123 | 09:00 | SevenRings | 139 | 21:00 | 134 | 11:00
| Haripur | 135 | 18:30 | 129 | 10:00 | ShahCement | 136 | 18:30 | 128 | 10:00
| HaripurSBU | 135 | 18:30 | 130 | 11:00 | Shahjadpur | 136 | 01:00 | 134 | 10:00
| Hasnabad | 136 | 19:30 | 130 | 12:00 | Shahjibazar | 130 | 07:00 | 124 | 22:00
| Hathazari | 135 | 21:00 | 126 | 10:00 | Shahmirpur | 132 | 19:00 | 124 | 10:00
| Ishurdi | 137 | 18:30 | 132 | 10:00 | Shariatpur | 134 | 04:00 | 130 | 00:00
| Jaldhaka | 128 | 23:00 | 117 | 07:00 | Sherpur | 134 | 22:00 | 112 | 07:00
| Jamalpur | 135 | 18:30 | 119 | 07:00 | Shikalbaha | 122 | 20:00 | 113 | 10:00
| Jashore | 133 | 05:00 | 124 | 14:00 | Shikalbaha-230 | 133 | 21:00 | 125 | 10:00
| Jhenaidah | 136 | 04:00 | 129 | 13:00 | Shitalakhya | 136 | 20:00 | 127 | 10:00
| Jhenaidah-230 | 137 | 18:30 | 129 | 14:00 | Sholosohor | 131 | 20:00 | 123 | 11:00
| Joydebpur | 140 | 22:00 | 128 | 09:00 | Shyampur | 134 | 01:00 | 130 | 00:00
| Joypurhat | 126 | 10:00 | 121 | 00:00 | Shyampur-230 | 135 | 20:00 | 128 | 10:00
| Juldah | 133 | 21:00 | 124 | 10:00 | Siddhirganj | 135 | 22:00 | 129 | 10:00
| Kabirpur | 134 | 05:00 | 122 | 00:00 | Sirajganj | 132 | 00:00 | 127 | 10:00
| Kachua | 132 | 15:00 | 122 | 00:00 | Sonargaon | 136 | 18:30 | 127 | 10:00
| Kaliakoir | 134 | 22:00 | 125 | 10:00 | Sreemongol | 130 | 07:00 | 124 | 15:00
| Kallyanpur | 131 | 03:00 | 126 | 13:00 | Sreepur | 130 | 01:00 | 125 | 13:00
| Kalurghat | 131 | 20:00 | 124 | 10:00 | Srinagar | 133 | 04:00 | 127 | 10:00
| Kamrangirchar | 134 | 05:00 | 125 | 11:00 | SSM | 136 | 21:00 | 125 | 05:00
| Kaptai | 132 | 17:00 | 124 | 10:00 | Sunamganj | 127 | 07:00 | 120 | 00:00
| Kazla | 136 | 22:00 | 128 | 16:00 | Sylhet | 129 | 07:00 | 126 | 00:00
| Keranigonj | 134 | 05:00 | 128 | 10:00 | Sylhet-132 | 129 | 03:00 | 126 | 19:00
| Khagrachori | 128 | 20:00 | 122 | 10:00 | Tangail | 130 | 12:00 | 121 | 00:00
| Khulna | 136 | 18:30 | 127 | 13:00 | Thakurgaon | 136 | 23:00 | 116 | 07:00
| Khulna(S) | 137 | 18:30 | 129 | 11:00 | TK | 131 | 20:00 | 123 | 10:00
| Khulshi | 129 | 18:30 | 121 | 11:00 | Tongi | 136 | 04:00 | 128 | 10:00
| Kishoreganj | 132 | 05:00 | 118 | 10:00 | Ullahpara | 133 | 01:00 | 130 | 11:00
| Kodda | 135 | 20:00 | 119 | 00:00 | Ullon | 135 | 21:00 | 129 | 09:00
| KSRM | 132 | 19:30 | 124 | 09:00 | Uttara | 134 | 20:00 | 127 | 09:00
| Kulaura | 131 | 06:00 | 129 | 15:00 | UttaraNew | 133 | 03:00 | 126 | 10:00
| Kurigram | 125 | 18:30 | 116 | 19:00 | Zigatola | 134 | 05:00 | 128 | 10:00

## L-Curve
Date | 2024-05-12
.
TIME | E-W INT.(Export) | EAST GRID | WEST GRID | TOTAL |  |  | DAILY LOAD CURVE
0:00 | 173 | 8498 | 4610 | 13108 |  |  |  | QF-LDC-11
0:30 | 229.5 | 7981 | 4530.5 | 12511.5 | Date: | 2024-05-12
1:00 | 286 | 7464 | 4451 | 11915
1:30 | 257 | 7332.5 | 4337 | 11669.5
2:00 | 228 | 7201 | 4223 | 11424
2:30 | 251 | 7020.5 | 4235.5 | 11256 | [5 empty] | Gen. at Eve. Peak | 14165 | 14165 MW (19:30 )
3:00 | 274 | 6840 | 4248 | 11088 | [6 empty] | 19:30
3:30 | 379 | 6691.5 | 4175.5 | 10867 | [5 empty] | Gen. at Day Peak | 12356 | 12356 MW (12:00 )
4:00 | 484 | 6543 | 4103 | 10646 | [6 empty] | 12:00
4:30 | 537 | 6420.5 | 4095 | 10515.5 | [5 empty] | Highest Generation | 14165
5:00 | 590 | 6298 | 4087 | 10385 | [6 empty] | 19:30
5:30 | 540 | 6241 | 4049.5 | 10290.5
6:00 | 490 | 6184 | 4012 | 10196
6:30 | 365 | 6240 | 4042 | 10282
7:00 | 240 | 6296 | 4072 | 10368
7:30 | 233.5 | 6321 | 4135 | 10456
8:00 | 227 | 6346 | 4198 | 10544
8:30 | 325.5 | 6584.5 | 4333.5 | 10918
9:00 | 424 | 6823 | 4469 | 11292
9:30 | 523.5 | 6710.5 | 4501.5 | 11212
10:00 | 623 | 6598 | 4534 | 11132
10:30 | 626.5 | 6856 | 4668 | 11524
11:00 | 630 | 7114 | 4802 | 11916
11:30 | 591 | 7341.5 | 4794.5 | 12136
12:00 | 552 | 7569 | 4787 | 12356
12:30 | 478 | 7719.5 | 4798 | 12517.5
13:00 | 404 | 7870 | 4809 | 12679
13:30 | 480 | 7832 | 4843 | 12675
14:00 | 556 | 7794 | 4877 | 12671
14:30 | 615 | 7800.5 | 4781.5 | 12582
15:00 | 674 | 7807 | 4686 | 12493
15:30 | 732 | 7686.5 | 4580.5 | 12267
16:00 | 790 | 7566 | 4475 | 12041
16:30 | 746 | 7457 | 4400 | 11857
17:00 | 702 | 7348 | 4325 | 11673
17:30 | 607 | 7419.5 | 4317.5 | 11737
18:00 | 512 | 7491 | 4310 | 11801
18:30 | 394 | 8032.5 | 4649 | 12681.5
19:00 | 276 | 8574 | 4988 | 13562
19:30 | 190 | 8967 | 5198 | 14165
20:00 | 168 | 9026 | 4912 | 13938 |  |  |  | Executive Engineer
20:30 | 158 | 9002 | 4874.5 | 13876.5 |  |  |  | Network Operation Division
21:00 | 148 | 8978 | 4837 | 13815
21:30 | 145 | 8866.5 | 4771.5 | 13638
22:00 | 142 | 8755 | 4706 | 13461 |  |  |  |  | Page 6 of 7
22:30 | 164 | 8716 | 4688.5 | 13404.5
23:00 | 186 | 8677 | 4671 | 13348
23:30 | 179.5 | 8587.5 | 4640.5 | 13228
24:00 | 173 | 8498 | 4610 | 13108
14165 MW (19:30 )
12356 MW (12:00 )

## En-Curve
DAILY ENERGY CURVE
Date | 2024-05-12 |  | Energy |  | 291421407
[15 empty] | 2024-05-12 | [5 empty] | QF-LDC-12
TIME | GAS | HVDC | P.GEN(GAS). | P.GEN(HSD) | P.GEN(HFO). | COAL | HYDRO | G.GEN(HSD) | G.GEN(HFO) | TRIPURA | SOLAR | WIND | SHORTAGE
0:00 | 4401 | 633 | 2822 | 0 | 1675 | 3074 | 30 | 0 | 369 | 104 | 0 | 0 | 49.66
0:30 | 4434 | 633.5 | 2783.5 | 0 | 1173.5 | 3109.5 | 30 | 0 | 249.5 | 98 | 0 | 0 | 24.83 |  |  | Date: | 43962
1:00 | 4467 | 634 | 2745 | 0 | 672 | 3145 | 30 | 0 | 130 | 92 | 0 | 0 | 0
1:30 | 4446 | 633.5 | 2671.5 | 0 | 593.5 | 3083 | 30 | 0 | 122 | 90 | 0 | 0 | 0 | [9 empty] | Total Energy | 291.4214 | 291.4214 | Total Energy Gen 291.421 MKWHr Energy Not Served 1.186 MKWHr Energy Requirement 292.608 MKWHr
2:00 | 4425 | 633 | 2598 | 0 | 515 | 3021 | 30 | 0 | 114 | 88 | 0 | 0 | 0 | [9 empty] | Energy not Served | 1.1861 | 1.1861
2:30 | 4366.5 | 781 | 2490 | 0 | 483.5 | 2929.5 | 30 | 0 | 86 | 88 | 0 | 1.5 | 0 | [9 empty] | Energy Requirement | 292.6075 | 292.6075
3:00 | 4308 | 929 | 2382 | 0 | 452 | 2838 | 30 | 0 | 58 | 88 | 0 | 3 | 0
3:30 | 4265.5 | 924.5 | 2340 | 0 | 402 | 2753 | 30 | 0 | 58 | 88 | 0 | 6 | 0 | [8 empty] | Shortage
4:00 | 4223 | 920 | 2298 | 0 | 352 | 2668 | 30 | 0 | 58 | 88 | 0 | 9 | 0
4:30 | 4207.5 | 920.5 | 2269 | 0 | 265 | 2671.5 | 30 | 0 | 58 | 86 | 0 | 8 | 0
5:00 | 4192 | 921 | 2240 | 0 | 178 | 2675 | 30 | 0 | 58 | 84 | 0 | 7 | 0
5:30 | 4192 | 920.5 | 2213 | 0 | 157.5 | 2623 | 30 | 0 | 58 | 77 | 15 | 4.5 | 0
6:00 | 4192 | 920 | 2186 | 0 | 137 | 2571 | 30 | 0 | 58 | 70 | 30 | 2 | 0
6:30 | 4198 | 920 | 2191.5 | 0 | 161 | 2573 | 30 | 0 | 66 | 75 | 66.5 | 1 | 0 | [7 empty] | Coal
7:00 | 4204 | 920 | 2197 | 0 | 185 | 2575 | 30 | 0 | 74 | 80 | 103 | 0 | 0
7:30 | 4316.5 | 920.5 | 2207.5 | 0 | 225.5 | 2429 | 30 | 0 | 74 | 86 | 167 | 0 | 0 | [6 empty] | Oil
8:00 | 4429 | 921 | 2218 | 0 | 266 | 2283 | 30 | 0 | 74 | 92 | 231 | 0 | 0
8:30 | 4528.5 | 921 | 2413.5 | 0 | 284.5 | 2274 | 30 | 0 | 74 | 93 | 299.5 | 0 | 0
9:00 | 4628 | 921 | 2609 | 0 | 303 | 2265 | 30 | 0 | 74 | 94 | 368 | 0 | 0
9:30 | 4493.5 | 920.5 | 2660.5 | 0 | 295 | 2227 | 32.5 | 0 | 91.5 | 97 | 394.5 | 0 | 175.72
10:00 | 4359 | 920 | 2712 | 0 | 287 | 2189 | 35 | 0 | 109 | 100 | 421 | 0 | 351.44
10:30 | 4360 | 920.5 | 2725 | 0 | 515 | 2300.5 | 35 | 0 | 127 | 103 | 438 | 0 | 263.58
11:00 | 4361 | 921 | 2738 | 0 | 743 | 2412 | 35 | 0 | 145 | 106 | 455 | 0 | 175.72
11:30 | 4297 | 921 | 2728 | 0 | 914 | 2516.5 | 50 | 0 | 185.5 | 108 | 416 | 0 | 156.62
12:00 | 4233 | 921 | 2718 | 0 | 1085 | 2621 | 65 | 0 | 226 | 110 | 377 | 0 | 137.52
12:30 | 4239.5 | 921 | 2778 | 0 | 1180 | 2620.5 | 47.5 | 0 | 234 | 112 | 385 | 0 | 96.76
13:00 | 4246 | 921 | 2838 | 0 | 1275 | 2620 | 30 | 0 | 242 | 114 | 393 | 0 | 56
13:30 | 4246 | 921 | 2838 | 0 | 1275 | 2620 | 30 | 0 | 242 | 114 | 393 | 0 | 56
14:00 | 4246 | 921 | 2838 | 0 | 1275 | 2620 | 30 | 0 | 242 | 114 | 393 | 0 | 56
14:30 | 4290.5 | 921.5 | 2786.5 | 0 | 1290.5 | 2610.5 | 30 | 0 | 232 | 104 | 312.5 | 8 | 65
15:00 | 4335 | 922 | 2735 | 0 | 1306 | 2601 | 30 | 0 | 222 | 94 | 232 | 16 | 74
15:30 | 4327.5 | 920.5 | 2700.5 | 0 | 1207 | 2503.5 | 45 | 7.5 | 226.5 | 101 | 216.5 | 11.5 | 67.5
16:00 | 4320 | 919 | 2666 | 0 | 1108 | 2406 | 60 | 15 | 231 | 108 | 201 | 7 | 61
16:30 | 4311.5 | 920 | 2626 | 0 | 1127.5 | 2323.5 | 60 | 7.5 | 218 | 107 | 150.5 | 5.5 | 55.5
17:00 | 4303 | 921 | 2586 | 0 | 1147 | 2241 | 60 | 0 | 205 | 106 | 100 | 4 | 50
17:30 | 4287 | 921 | 2573 | 0 | 1172 | 2354.5 | 45 | 0 | 219.5 | 103 | 59.5 | 2.5 | 36.5
18:00 | 4271 | 921 | 2560 | 0 | 1197 | 2468 | 30 | 0 | 234 | 100 | 19 | 1 | 23
18:30 | 4334 | 920.5 | 2595.5 | 0 | 1525.5 | 2723 | 30 | 0 | 440 | 103 | 9.5 | 0.5 | 31.5
19:00 | 4397 | 920 | 2631 | 0 | 1854 | 2978 | 30 | 0 | 646 | 106 | 0 | 0 | 40
19:30 | 4443 | 921 | 2624 | 0 | 2270 | 3103 | 30 | 0 | 674 | 100 | 0 | 0 | 37.5
20:00 | 4440 | 634 | 2681 | 0 | 2240 | 3107 | 30 | 0 | 706 | 100 | 0 | 0 | 35
20:30 | 4459.5 | 634 | 2701.5 | 0 | 2164 | 3123 | 30 | 0 | 663.5 | 101 | 0 | 0 | 29.5
21:00 | 4479 | 634 | 2722 | 0 | 2088 | 3139 | 30 | 0 | 621 | 102 | 0 | 0 | 24
21:30 | 4462 | 633.5 | 2699.5 | 0 | 2050 | 3108.5 | 30 | 0 | 550.5 | 104 | 0 | 0 | 30.6225
22:00 | 4445 | 633 | 2677 | 0 | 2012 | 3078 | 30 | 0 | 480 | 106 | 0 | 0 | 37.245
22:30 | 4423.5 | 633 | 2687 | 0 | 1988.5 | 3067.5 | 30 | 0 | 470 | 105 | 0 | 0 | 38.6775
23:00 | 4402 | 633 | 2697 | 0 | 1965 | 3057 | 30 | 0 | 460 | 104 | 0 | 0 | 40.11
23:30 | 4401.5 | 633 | 2759.5 | 0 | 1820 | 3065.5 | 30 | 0 | 414.5 | 104 | 0 | 0 | 44.885 |  |  | Max Temp. in Dhaka |  | 34.2°C
24:00 | 4401 | 633 | 2822 | 0 | 1675 | 3074 | 30 | 0 | 369 | 104 | 0 | 0 | 49.66
Executive Engineer
Network Operation Division
Page 5 of 7
GAS
Oil
HVDC
COAL
HYDRO
SOLAR
Total Energy Gen 291.421 MKWHr Energy Not Served 1.186 MKWHr Energy Requirement 292.608 MKWHr
Shortage
Note on W13: Author:

## Generation
2024-05-12
Si No | Unit | 1:00 | 2:00 | 3:00 | 4:00 | 5:00 | 6:00 | 7:00 | 8:00 | 9:00 | 10:00 | 11:00 | 12:00 | 13:00 | 14:00 | 15:00 | 16:00 | 17:00 | 18:00 | 18:30 | 19:00 | 19:30 | 20:00 | 21:00 | 22:00 | 23:00 | 24:00 | KWH
1 | Karnaphuli Hydro PP Unit-1, 2 & 3 | [11 empty] | 30 | 30 | 0 | 0 | 30 | 30 | 30 |  | 30 | 30 | 30 | 30 | 30 | 30 | 30 | 314640
2 | Karnaphuli Hydro PP Unit-4 & 5 | 30 | 30 | 30 | 30 | 30 | 30 | 30 | 30 | 30 | 35 | 35 | 35 | 0 |  | 30 | 30 | 30 | 0 | [8 empty] | 460000
3 | Chattogram TPP-1 | 95 | 105 | 100 | 95 | 95 | 100 | 100 | 100 | 105 | 105 | 100 | 100 | 100 | 108 | 100 | 100 | 100 | 100 |  | 100 | 100 | 100 | 100 | 100 | 95 | 100 | 2300000
4 | Chattogram TPP-2
5 | Raozan 25 MW PP | 8 | 8 | 8 | 8 | [7 empty] | 4 | 8 | 8 | 8 | 8 | 8 | 8 |  | 8 | 25 | 25 | 25 | 25 | 8 | 8 | 188726
| Teknaf 20MW PP (Solartech) | [5 empty] | 2 | 5 | 11 | 16 | 14 | 14 | 15 | 19 | 17 | 13 | 8 | 3 | 0 | [8 empty] | 130275
6 | Sikalbaha 225MW CCPP (Gas) | 211 | 211 | 211 | 211 | 211 | 211 | 212 | 211 | 212 | 212 | 212 | 212 | 213 | 212 | 213 | 213 | 213 | 212 |  | 213 | 211 | 212 | 211 | 211 | 212 | 211 | 4882425
7 | Sikalbaha 225MW CCPP(Oil)
8
9 | Sikalbaha 150MW GTPP
10 | Sikalbaha 150MW GTPP(Oil)
| Dohazari -Kalaish 100 MW Peaking | 34 | 34 | 34 | 34 | 34 | 34 | 34 | 34 | 34 | 34 | 34 | 34 | 34 | 51 | 51 | 51 | 51 | 51 |  | 51 | 51 | 51 | 51 | 51 | 51 | 51 | 1001272
12 | Hathazari 100 MW peaking PP | 80 | 80 | 24 | 24 | 24 | 24 | 24 | 24 | 24 | 24 | 26 | 56 | 56 | 56 | 56 | 65 | 73 | 80 |  | 81 | 74 | 81 | 82 | 80 | 80 | 80 | 1273296
| Sikalbaha 105 MW PP (Baraka Sikalbaha) | 17 | 17 | [8 empty] | 9 | 20 | 34 | 34 | 36 | 34 | 34 | 34 |  | 48 | 68 | 68 | 68 | 68 | 68 | 17 | 662400
Daudkandi 200 MW PP (B.Trac)
14 | Titas 50 MW Peaking PP | [19 empty] | 33 | 33 | 33 | 33 | 33 | 32 | 33 | 174608
15 | 210 MW Siddhirgonj TPP
16 | Siddhirgonj 2*120 MW GTPP
17 | Siddhirganj 335 MW CCPP | 335 | 280 | 280 | 250 | 250 | 250 | 250 | 250 | 250 | 300 | 324 | 321 | 321 | 322 | 320 | 327 | 333 | 330 |  | 280 | 325 | 328 | 330 | 270 | 270 | 270 | 7144221
18 | Kodda 300 MW PP Unit-2 (Summit) | [15 empty] | 10 | 15 | 15 |  | 27 | 15 | 15 |  |  |  | 0 | 102873
19 | Ashuganj 195 MW PP (APSCL-United) | 8 | 8 | 8 | 8 | 8 | 8 | 8 | 8 | 8 | 8 | 8 | 8 | 8 | 8 | 8 | 8 | 8 | 8 |  | 8 | 8 | 8 | 8 | 8 | 8 | 8 | 217455
20 | Ghorasal TPP (Unit-1&2)
21 | Ghorasal Repowered CCPP:Unit-3 (GT
22 | Ghorasal Repowered CCPP Unit-4
23 | Ghorasal TPP Unit-5 | 180 | 180 | 180 | 180 | 180 | 180 | 180 | 180 | 180 | 180 | 180 | 180 | 180 | 180 | 180 | 180 | 180 | 180 |  | 180 | 180 | 180 | 180 | 180 | 180 | 180 | 4347000
24 | Ghorasal 6
25 | Ghorasal 365 MW CCPP Unit-7
26 | SS Power I
28 | Ashuganj TPP Unit- 3
29 | Ashuganj TPP Unit- 4
30 | Ashuganj TPP Unit- 5
32 | Ashuganj 50 MW PP | 35 | 35 | 35 | 35 | 35 | 35 | 38 | 38 | 38 |  |  | 33 | 31 | 35 | 32 | 31 | 33 | 34 |  | 36 | 36 | 37 | 37 | 38 | 38 | 38 | 751824
33 | Ashuganj 225 MW CCPP | 190 | 190 | 190 | 195 | 190 | 191 | 196 | 210 | 210 |  | 28 | 39 | 49 | 59 | 140 | 214 | 216 | 196 |  | 187 | 185 | 185 | 188 | 188 | 222 | 223 | 3860000
34 | Ashuganj 450 MW CCPP(South) | 310 | 305 | 305 | 275 | 270 | 270 | 275 | 305 | 330 | 345 | 315 | 300 | 310 | 300 | 270 | 270 | 270 | 285 |  | 305 | 305 | 305 | 270 | 270 | 270 | 270 | 7070000
| Ashuganj 450 MW CCPP(North) | 310 | 310 | 285 | 290 | 285 | 285 | 290 | 335 | 310 | 320 | 295 | 280 | 290 | 280 | 280 | 285 | 290 | 310 |  | 310 | 310 | 310 | 305 | 300 | 300 | 300 | 7543400
| Ashuganj 420 MW CCPP(East) | 290 | 290 | 290 | 291 | 291 | 292 | 290 | 325 | 350 | 345 | 320 | 315 | 315 | 314 | 286 | 286 | 285 | 290 |  | 348 | 325 | 325 | 286 | 288 | 285 | 285 | 7296500
35 | Ashuganj 55 MW PP (Precision) | 53 | 54 | 55 | 55 | 55 | 55 | 54 | 53 | 54 |  |  | 15 | 37 | 43 | 41 | 44 | 41 | 46 |  | 50 | 51 | 51 | 52 | 52 | 52 | 52 | 1058400
36 | Chandpur 150 MW CCPP | 80 | 80 | 75 | 80 | 75 | 75 | 75 | 75 | 75 | 75 | 76 | 76 | 75 | 75 | 75 | 75 | 75 | 73 |  | 75 | 75 | 74 | 74 | 75 |  | 0 | 1627340
37 | Tongi 80 MW GTPP
38 | Haripur GTPP
39 | Haripur 412 MW CCPP | 419 | 418 | 419 | 373 | 370 | 370 | 370 | 370 | 404 | 409 | 406 | 407 | 407 | 403 | 404 | 411 | 415 | 371 |  | 407 | 415 | 415 | 416 | 418 | 417 | 415 | 9745200
| Meghnaghat Unique power | 400 | 400 | 302 | 300 | 302 | 250 | 250 | 250 | 350 | 400 | 420 | 420 | 420 | 420 | 420 | 420 | 420 | 350 |  | 350 | 365 | 400 | 400 | 400 | 400 | 400 | 8849090
| Summit Meghanghat-2 589 MW(Gas) | 360 | 300 | 300 | 300 | 250 | 250 | 250 | 250 | 330 | 370 | 370 | 370 | 370 | 370 | 370 | 370 | 320 | 320 |  | 320 | 320 | 350 | 350 | 350 | 350 | 350 | 7937273
40 | Meghnaghat 450 MW CCPP(MPL) | 400 | 400 | 350 | 320 | 320 | 320 | 320 | 370 | 370 | 420 | 420 | 450 | 450 | 450 | 450 | 400 | 400 | 400 |  | 420 | 420 | 420 | 420 | 420 | 420 | 450 | 9606500
41 | Haripur 360 MW CCPP(HPL)
42 | RPCL 210MW CCPP | 140 | 148 | 146 | 148 | 148 | 141 | 129 | 125 | 107 |  | 100 | 70 | 89 | 72 | 67 | 54 | 60 | 90 |  | 106 | 125 | 122 | 121 | 121 | 121 | 120 | 2386560
43 | Sutiakhali 50 MW Solar PP | [5 empty] | 3 | 12 | 25 | 37 | 45 | 50 | 49 | 48 | 42 | 33 | 21 | 9 | 2 | [8 empty] | 364220
44 | Fenchugonj CCPP Phase-1 | 43 | 43 | 43 | 43 | 43 | 43 | 43 | 43 | 43 | 40 | 40 | 40 | 39 | 39 | 39 | 39 | 43 | 42 |  | 43 | 43 | 43 | 43 | 43 | 43 | 43 | 993000
45 | Fenchugonj CCPP Phase-2 | 35 | 35 | 0 | [23 empty] | 111960
46 | Shajibazar 330 MW CCPP
47 | Shahjibazar GTPP Unit- 8 & 9 | 62 | 62 | 62 | 62 | 62 | 62 | 62 | 61 | 60 | 60 | 30 | 30 | 30 | 30 | 58 | 58 | 57 | 40 |  | 56 | 56 | 56 | 57 | 56 | 57 | 57 | 1286784
48 | Shahjibazar 86 MW PP (Shahjibazar)
Shahjibazar 100 MW GTPP
49 | Shahjibazar 50MW PP (EPL)
50 | Sylhet 225 MW CCPP | 130 | 130 | 130 | 130 | 132 | 136 | 135 | 135 | 133 | 131 | 131 | 131 | 131 | 131 | 132 | 131 | 131 | 131 |  | 131 | 133 | 133 | 135 | 135 | 135 | 135 | 3183020
51 | Sylhet 20 MW GTPP
52 | Sylhet 50 MW PP (EPL)
53 | Sylhet 10MW PP (Desh)
54 | Hobiganj 11 MW PP Cofidence-E | 11 | 11 | 11 | 11 | 11 | 11 | 11 | 11 | 11 | 5 | 5 | 5 | 5 | 5 | 5 | 8 | 8 | 8 |  | 8 | 8 | 11 | 11 | 11 | 8 | 8 | 210240
55 | Fenchugonj 51 MW PP (Barakatullah) | 50 | 10 | 10 | 11 | 11 | 11 | 11 | 11 | 40 | 44 | 44 | 50 | 50 | 50 | 50 | 50 | 50 | 50 |  | 50 | 50 | 50 | 50 | 50 | 50 | 50 | 907800
56 | Shahjahanulla 25 MW PP | 22 | 22 | 22 | 22 | 22 | 22 | 22 | 22 | 22 | 14 | 15 | 15 | 16 | 24 | 24 | 24 | 24 | 24 |  | 24 | 16 | 8 | 24 | 24 | 24 | 24 | 495744
57 | Bibiana-II 341 MW CCPP (Summit) | 290 | 290 | 295 | 290 | 300 | 285 | 300 | 300 | 310 | 310 | 305 | 280 | 285 | 290 | 280 | 290 | 270 | 290 |  | 285 | 280 | 285 | 270 | 275 | 280 | 290 | 7092500
| Bibiyana South 400 MW | 310 | 310 | 310 | 310 | 310 | 310 | 310 | 345 | 348 | 370 | 350 | 320 | 320 | 320 | 340 | 340 | 340 | 310 |  | 315 | 315 | 315 | 340 | 340 | 340 | 340 | 7880500
58 | Nababganj 55 MW PP (Southern power ) | [10 empty] | 25 | 50 | 55 | 55 | 55 | 41 | 55 | 55 |  | 55 | 55 | 55 | 55 | 55 | 55 | 55 | 690591
59 | Tangail Palli Power Gen 22 MW | [10 empty] | 7 | 24 | 24 | 24 | 24 | 24 | 24 | 24 |  | 22 | 18 | 18 | 18 | 18 | 21 | 24 | 302880
60 | Barabkunda 22 MW PP (Regent) | 14 | 14 | 14 | 14 | 14 | 14 | 14 | 14 | 14 | 14 | 14 | 14 | 14 | 14 | 14 | 14 | 14 | 14 |  | 14 | 14 | 14 | 14 | 14 | 14 | 14 | 293712
61 | Narshingdi 22 MW PP (Doreen)
62 | Tangail 22 MW PP (Doreen)
63 | Impoprt (Tripura) | 92 | 88 | 88 | 88 | 84 | 70 | 80 | 92 | 94 | 100 | 106 | 110 | 114 | 116 | 94 | 108 | 106 | 100 |  | 106 | 100 | 100 | 102 | 106 | 104 | 104 | 2336640
64 | Malancha, Ctg. EPZ (United) | 38 | 38 | 40 | 40 | 40 | 40 | 38 | 9 | 5 | 4 | 3 | 6 | 10 | 8 | 4 | 4 | 8 | 14 |  | 0 | 9 | 16 | 24 | 24 | 35 | 37 | 496320
65 | Feni 22 MW PP (Doreen)
66 | Feni 11 MW PP (Doreen)
67 | Jangalia 33 MW PP (Summit) | 32 | 32 | 32 | 32 | 32 | 32 | 32 | 32 | 32 | 32 | 32 | 32 | 32 | 32 | 32 | 32 | 32 | 32 |  | 32 | 32 | 32 | 32 | 32 | 32 | 32 | 772700
68 | Cumilla 25 MW PP (Summit) | 4 | 16 | 16 | 16 | 16 | 16 | 6 | 6 | 16 | 16 | 16 | 16 | 12 | 12 | 12 |  | 8 | 12 |  | 14 | 14 | 14 | 14 | 14 | 14 | 14 | 295740
69 | Summit Ashulia | 25 | 23 | 23 | 23 | 23 | 23 | 23 | 27 | 26 | 25 | 25 | 25 | 22 | 24 | 24 | 24 | 0 | 11 |  | 10 | 24 | 25 | 25 | 25 | 25 | 25 | 520200
70 | Summit Madhabdi | 13 | 13 | 13 | 13 | 13 | 13 | 13 | 13 | 13 | 13 | 13 | 13 | 13 | 13 | 13 | 12 | 12 | 20 |  | 20 | 20 | 20 | 20 | 14 | 21 | 21 | 345240
71 | Maona 33 MW PP(Summit) | 25 | 25 | 25 | 25 | 25 | 25 | 25 | 25 | 25 | 25 | 25 | 25 | 25 | 25 | 25 | 25 | 25 | 25 |  | 25 | 25 | 25 | 25 | 25 | 25 | 25 | 610300
72 | Rupganj 33 MW PP(Summit) | 33 | 33 | 33 | 33 | 33 | 33 | 33 | 33 | 33 | 32 | 32 | 32 | 32 | 32 | 30 | 16 | 8 | 24 |  | 24 | 24 | 24 | 24 | 33 | 33 | 33 | 704000
73 | Ghorashal 108 MW PP (Regent) | 73 | 73 | 73 | 32 | 32 | 32 | 32 | 32 | 62 | 65 | 77 | 77 | 77 | 77 | 77 | 73 | 75 | 76 |  | 77 | 77 | 79 | 80 | 80 | 80 | 80 | 1566090
| Feni Lanka Power | 17 | 17 | 17 | 17 | 17 | 17 | 17 | 17 | 17 | 22 | 34 | 34 | 34 | 34 | 34 | 17 | 17 | 20 |  | 52 | 88 | 98 | 98 | 98 | 98 | 98 | 949620
| Chowmuhani 113 MW | 42 | 45 | 45 | 38 | 26 | 26 | 26 | 26 | 26 | 26 | 45 | 45 | 45 | 45 | 45 | 26 | 26 | 26 |  | 42 | 97 | 92 | 96 | 97 | 97 | 52 | 1179360
| Manikgonj 162MW PP(MPGL) | [14 empty] | 7 | 17 | 17 | 17 |  | 38 | 35 | 35 | 17 | 17 | 17 | 0 | 237600
77 | Siddhirganj 100 PP(Dutch Bangla) | [11 empty] | 2 | 17 | 17 | 17 |  |  | 1 |  | 9 | 9 | 9 | 9 |  |  | 0 | 80640
78 | Gazipur 52 MW PP | [6 empty] | 3 | 8 | 8 | 8 | 8 | 8 | 8 | 8 | 8 | 8 | 8 | 8 |  | 13 | 16 | 16 | 16 | 16 | 16 | 8 | 187200
79 | Kodda 150 MW PP | 16 | [5 empty] | 16 | 16 | 16 | 48 | 48 | 82 | 98 | 98 | 98 | 98 | 64 | 64 |  | 98 | 98 | 98 | 98 | 98 | 98 | 98 | 1272960
80 | Jamalpur 95 MW PP(Powerpac)
81 | Jangalia 52 MW PP (Lakdanavi) | [10 empty] | 1 | 21 | 25 | 25 | 25 | 8 | 8 | 25 |  | 12 | 25 | 25 | 40 | 43 | 43 | 43 | 339590
| Gazipur 100 MW PP | 17 | 17 | 17 |  |  |  |  | 17 | 17 | 35 | 35 | 35 | 35 | 17 | 17 | 17 | 17 | 17 |  | 105 | 105 | 105 | 105 | 105 | 70 | 17 | 808320
| Kaptai 7 MW Solar PP | [7 empty] | 3 | 4 | 3 | 3 | 4 | 3 | 4 |  | 2 | 0 | [9 empty] | 28535
| Jodiac Power | [10 empty] | 15 | 17 | 17 | 17 | 23 | 17 | 17 | 17 |  | 19 | 36 | 36 | 17 |  |  | 0 | 250917
| Karnaphuli Power Ltd. | 17 | 17 | 17 | [7 empty] | 20 | 34 | 59 | 68 | 68 | 34 | 34 | 34 |  | 46 | 68 | 68 | 68 | 68 | 68 | 68 | 856430
82 | Madanganj 102 PP(Summit) | [11 empty] | 2 | 17 | 17 | 17 | 10 |  | 2 |  | 24 | 30 | 40 | 28 | 17 | 17 | 17 | 175510
83 | Pagla (DPA )
84 | B.Baria (Aggreko) 85MW
85 | Keraniganj 100 MW PP (Powerpac) | [26 empty] | 0
86 | Meghnaghat CCPP ( Summit) | 301 | 305 | 302 | 306 | 301 | 300 | 301 | 300 | 300 | 303 | 306 | 296 | 304 | 303 | 302 | 303 | 300 | 303 |  | 295 | 299 | 295 | 266 | 275 | 278 | 280 | 7156596
87 | Meghnaghat 100 MW(IEL) | [19 empty] | 8 | 8 | 9 | 8 |  |  | 0 | 24000
| Meghnaghat 104 MW PP (OPCL) | [10 empty] | 17 | 53 | 70 | 70 | 70 | 70 | 70 | 70 |  | 71 | 71 | 71 | 71 | 71 | 71 | 71 | 877440
88 | Ghorashal 78.5 MW PP(MAX)
90 | Ashuganj 53MW PP (United)
91 | Juldah 100 MW Unit-1 (Acorn) | [11 empty] | 12 | 25 | 25 | 25 |  |  |  |  | 16 | 25 | 25 | 12 |  |  | 0 | 144600
92 | Fenchuganj 44 MW (Energyprima) | 39 | 10 | 10 | 10 | 10 | 10 | 10 | 10 | 36 | 36 | 33 | 35 | 38 | 39 | 39 | 39 | 39 | 39 |  | 39 | 39 | 39 | 39 | 39 | 39 | 39 | 747144
93 | Ashuganj 51 MW PP (Midland) | 51 | 51 | 51 | 10 | 10 | 10 | 10 | 10 | 25 |  |  | 1 | 40 | 51 | 51 | 51 | 51 | 51 |  | 51 | 51 | 51 | 51 | 51 | 51 | 51 | 868205
94 | Gagnagar 102 MW PP (Digital Power) | [10 empty] | 16 | 70 | 90 | 90 | 90 | 48 | 48 | 48 |  | 90 | 90 | 90 | 90 | 90 | 90 | 64 | 1015488
95 | Patenga 50MW PP (Baraka) | 6 | [9 empty] | 6 | 6 | 6 | 6 | 6 | 6 | 6 | 9 |  | 19 | 19 | 19 | 19 | 19 | 19 | 6 | 158400
96 | Chattogram 108 MW PP (ECPV) | 48 | 30 | 15 | 0 | [6 empty] | 5 | 45 | 47 | 50 | 50 | 50 | 40 | 37 |  | 38 | 80 | 75 | 95 | 95 | 95 | 95 | 917760
97 | katpotti 52 MW | [25 empty] | 0 | 0
98 | Bosila 108 MW PP(CLC)
99 | Madanganj-55 MW PP(Summit) | [11 empty] | 30 | 40 | 40 | 42 | 42 | 48 | 42 |  | 42 | 55 | 55 | 43 | 55 | 55 | 40 | 634611
100 | Manikganj 55 MW PP (Northern) | [10 empty] | 35 | 55 | 55 | 55 | 55 | 55 | 55 | 55 |  | 55 | 55 | 55 | 55 | 55 | 55 | 55 | 721862
101 | Kushiara 163 MW CCPP (KP) | 112 | 112 | 80 | 80 | 80 | 80 | 80 | 80 | 80 | 112 | 112 | 112 | 112 | 112 | 112 | 112 | 80 | 80 |  | 112 | 112 | 112 | 112 | 112 | 112 | 112 | 2378618
102 | Sarishabari 3 MW Solar Plant | [5 empty] | 0 | 0 | 1 | 1 | 1 | 1 | 1 | 2 | 1 | 1 | 1 | 0 | 0 | [8 empty] | 11000
103 | Kamalaghat 54 MW PP(Banco Energy) | [19 empty] | 17 | 17 | 17 | 17 | 17 | 17 | 17 | 100440
104 | Keranigonj 300 MW PP (APR)
105 | Bramhangoan 100 MW PP (Aggreko)
106 | Mymensingh 200 MW PP (United) | 35 | 35 | 24 | 24 |  |  |  | 12 | 24 | 10 | 56 | 56 | 56 | 56 | 58 | 58 | 68 | 58 |  | 96 | 105 | 106 | 107 | 107 | 107 | 107 | 1281600
112 | Aurahati 100MW PP (Aggreko)
114 | Kodda 149 MW PP Unit-1 (Summit) | 33 | 34 | 34 | 17 | 17 |  | 5 | 17 | 42 | 54 | 103 | 135 | 122 | 95 | 101 | 117 | 129 | 143 |  | 149 | 149 | 149 | 149 | 149 | 149 | 149 | 2136672
115 | Juldah 100 MW PP Unit-3 (Acorn) | 49 | 49 | 49 | 49 | 22 | 22 | 22 | 22 | 22 | 35 | 49 | 49 | 49 | 49 | 49 | 49 | 49 | 62 |  | 62 | 62 | 62 | 62 | 62 | 62 | 62 | 1141440
116 | Chandpur 200 MW (Desh energy) | 17 | 17 | 17 | [7 empty] | 16 | 17 | 17 | 17 | 17 | 17 | 17 | 17 |  | 17 | 17 | 17 | 17 | 17 | 17 | 17 | 314880
117 | Ashuganj 150 MW PP (Midland) | [11 empty] | 2 | 10 | 18 | 20 | 18 | 21 | 35 |  | 66 | 90 | 70 | 70 | 70 | 70 | 70 | 578763
118 | Bibiyana-III 400 MW CCPP | 305 | 305 | 305 | 307 | 305 | 305 | 305 | 336 | 402 | 412 | 380 | 367 | 330 | 364 | 367 | 367 | 368 | 316 |  | 315 | 318 | 318 | 366 | 365 | 366 | 365 | 8171000
| Jamalpur 115 MW PP (United) | 89 | 65 | 55 | 45 | 24 |  | 10 | 45 | 45 | 10 | 49 | 49 | 49 | 49 | 49 | 49 | 58 | 58 |  | 100 | 100 | 99 | 99 | 100 | 100 | 100 | 1407600
| Anwara 300 MW PP (United) | 52 | 52 | 52 | 52 |  |  | 30 | 30 | 30 | 49 | 49 | 49 | 52 | 52 | 52 | 52 | 52 | 52 |  | 52 | 52 | 52 | 52 | 52 | 52 | 52 | 1083927
| Juldah unit-2 (Acorn) | 50 | 50 | 50 | 50 | 37 | 37 | 37 | 37 | 37 | 37 | 48 | 48 | 48 | 41 | 48 | 48 | 50 | 52 |  | 54 | 55 | 58 | 60 | 61 | 61 | 61 | 1177920
| Anlima Energy Ltd. | 17 | 17 | 17 | 17 | [5 empty] | 1 | 17 | 17 | 17 | 17 | 17 | 17 | 17 | 17 |  | 17 | 17 | 17 | 17 | 17 | 17 | 17 | 328691
| Bhairob 54.5 MW | 52 | 35 | 35 | 35 | 35 | 35 | 35 | 35 | 35 |  |  | 7 | 51 | 52 | 52 | 52 | 52 | 52 |  | 52 | 54 | 54 | 54 | 54 | 54 | 54 | 989280
| Spectra Solar Plant Ltd. | [5 empty] | 2 | 6 | 15 | 22 |  | 31 | 33 | 32 | 26 | 24 |  | 7 | 1 | [8 empty] | 221464
| Chandpur 115(Doreen) | 35 | 10 | [8 empty] | 24 | 35 | 35 | 35 | 35 | 35 | 17 | 17 |  | 58 | 115 | 101 | 115 | 115 | 115 | 115 | 940800
| Kanchan Purbachal Power Generation Ltd. | [25 empty] | 0 | 0
| Mirsharai 150 MW (Oil) | [9 empty] | 3 | 37 | 54 | 54 | 54 | 17 | 17 | 17 | 17 |  | 163 | 163 | 163 | 163 | 17 | 17 | 17 | 736000
Mirsharai 150 MW (Gas)
| Cox's Bazar Wind | 0 | 0 | 3 | 9 | 7 | 2 | 0 | 0 | 0 | 0 |  |  |  |  | 16 | 7 | 4 | 1 |  | 0 | 0 | 0 | 0 | 0 | 0 | 0 | 42240
| Sonagazi 75 MW Solar Plant | [5 empty] | 5 | 19 | 30 | 49 | 50 | 75 | 27 | 71 | 6 | 10 | 12 | 10 | 2 | [8 empty] | 363609
| Matarbari 2*600 MW (CPGCL) | 777 | 777 | 778 | 780 | 781 | 779 | 782 | 489 | 474 | 402 | 403 | 490 | 490 | 491 | 458 | 362 | 265 | 509 |  | 778 | 777 | 777 | 777 | 781 | 779 | 779 | 14952727
120 | Eastern Zone Total | 7464 | 7201 | 6840 | 6543 | 6298 | 6184 | 6296 | 6346 | 6823 | 6598 | 7114 | 7569 | 7870 | 7794 | 7807 | 7566 | 7348 | 7491 |  | 8574 | 8967 | 9026 | 8978 | 8755 | 8677 | 8498 | 180382918
121
122
123 | Khulna 60MW
124 | manik
| Khulna 115 PP MW (KPCL-2) | [20 empty] | 7 |  |  |  |  | 0 | 960
125 | Khulna 330 MW CCPP (GAS)
126 | Khulna 330 MW CCPP (OIL)
127 | Khulna (Aggreeco) 55MW
128 | Faridpur 50 MW Peaking PP | [17 empty] | 18 |  | 31 | 36 | 48 |  |  |  |  | 73440
Khulna 225 MW CCPP
Kulna 225 MW CCPP (GAS)
129 | Rupsha 105 MW PP (Orion rupsha) | [12 empty] | 4 | 18 | 18 | 19 | 35 | 35 |  | 53 | 55 | 55 | 17 | 17 | 17 | 3 | 325440
130 | Mongla Orion 100 MW Solar PP | [5 empty] | 4 | 11 | 55 | 81 | 93 | 55 | 46 | 93 | 91 | 10 | 53 | 26 | 5 | [8 empty] | 632160
131 | Rampal 1320 MW (BIFPCL) | 309 | 310 | 309 | 310 | 311 | 310 | 310 | 311 | 309 | 308 | 307 | 309 | 309 | 310 | 309 | 310 | 308 | 310 |  | 350 | 404 | 404 | 406 | 407 | 410 | 408 | 7883636
132 | United Payra Power Ltd. | [13 empty] | 14 | 14 | [10 empty] | 0 | 33600
133 | Bhola Nutan Biddut BD LTD (GAS) | 220 | 220 | 180 | 180 | 180 | 180 | 180 | 180 | 220 | 220 | 220 | 220 | 220 | 220 | 220 | 180 | 180 | 180 |  | 220 | 220 | 220 | 220 | 220 | 220 | 220 | 4998736
Bhola Nutan Biddut BD LTD (OIL)
| Barisal 110 MW PP (Summit ) | [19 empty] | 16 | 16 | 0 |  |  |  | 0 | 19776
Barisal GT PP Unit-1& 2
136 | Barisal 307 MW | 250 | 200 | 199 | 150 | 150 | 150 | 150 | 150 | 150 | 150 | 150 | 220 | 220 | 220 | 220 | 220 | 180 | 180 |  | 180 | 180 | 180 | 180 | 180 | 180 | 180 | 4450900
137 | Bhola 95 MW PP (Aggreko)
| Bhola 225 MW CCPP | 130 | 130 | 80 | 80 | 80 | 80 | 80 | 80 | 130 | 130 | 127 | 122 | 130 | 130 | 130 | 80 | 80 | 80 |  | 130 | 130 | 130 | 130 | 130 | 130 | 122 | 2605000
140 | Bhola 33 MW PP (Venture) | 9 | 8 | 8 | 8 | 7 | 6 | 5 | 5 | 5 | 6 | 6 | 6 | 3 | 1 | 1 | 3 | 3 | 6 |  | 7 | 8 | 8 | 8 | 9 | 8 | 9 | 143297
141 | Noapara 100 MW PP (Bangla Trac)
142 | Noapara 40 MW PP (Khanjahan Ali) | [19 empty] | 8 | [5 empty] | 0 | 4875
143 | Gopalganj 100 MW Peaking PP | [19 empty] | 30 | 35 | 38 |  |  |  |  | 51456
144 | Bheramara GTPP Unit-3
145 | Madhumati 100 MW PP
146 | Bheramara HVDC | 634 | 633 | 929 | 920 | 921 | 920 | 920 | 921 | 921 | 920 | 921 | 921 | 921 | 920 | 922 | 919 | 921 | 921 |  | 920 | 921 | 634 | 634 | 633 | 633 | 633 | 20114909
147 | Bheramara 410 MW CCPP | 355 | 345 | 350 | 355 | 345 | 345 | 355 | 390 | 385 | 400 | 370 | 340 | 355 | 340 | 350 | 345 | 350 | 365 |  | 355 | 345 | 345 | 345 | 345 | 345 | 345 | 8567712
148 | Payra 1320 MW | 880 | 800 | 720 | 700 | 700 | 600 | 600 | 600 | 600 | 600 | 680 | 680 | 680 | 680 | 700 | 680 | 660 | 640 |  | 750 | 790 | 820 | 850 | 780 | 760 | 780 | 18931000
149
150 | Barapukuria TPP Unit-1 | 70 | 72 | 72 | 71 | 74 | 74 | 74 | 73 | 73 | 72 | 71 | 70 | 70 | 70 | 70 | 71 | 70 | 70 |  | 70 | 71 | 71 | 71 | 71 | 71 | 71 | 1666036
151 | Barapukuria TPP Unit-2
152 | Barapukuria 275 MW TPP Unit-3 | 230 | 230 | 230 | 230 | 230 | 230 | 230 | 230 | 230 | 230 | 230 | 230 | 230 | 230 | 230 | 230 | 230 | 230 |  | 230 | 230 | 230 | 230 | 230 | 230 | 230 | 5608000
153 | Baghabari 71 MW GTPP
156 | Baghabari 100 MW GTPP
| Baghabari 50 MW Peaking PP | [19 empty] | 34 | 34 | 34 | 34 | 32 | 32 | 0 | 169995
| Sirajgonj 6.55 MW Solar | [5 empty] | 0 | 0 | 2 | 3 | 4 | 4 | 2 | 4 | 4 | 2 | 2 | 0 | 0 | [8 empty] | 32700
157 | Sirajgonj 225MW CCPP Unit-1 (Gas)
158 | Sirajgonj 225MW CCPP Unit-1(Oil)
| Sirajgonj 225 MW CCPP Unit-2 (Gas) | 163 | 162 | 162 | 162 | 163 | 161 | 165 | 166 | 182 | 175 | 195 | 183 | 178 | 186 | 185 | 175 | 165 | 172 |  | 166 | 165 | 165 | 176 | 187 | 187 | 189 | 4379273
Sirajgonj 225 MW CCPP Unit-2 (Oil)
159 | Sirajgonj 225MW CCPP Unit-3 (Gas) | 155 | 157 | 156 | 157 | 158 | 156 | 160 | 161 | 177 | 169 | 200 | 185 | 177 | 185 | 183 | 179 | 163 | 169 |  | 163 | 161 | 161 | 172 | 185 | 185 | 189 | 4363373
Sirajgonj 225MW CCPP Unit-3 (Oil)
| Sirajgonj 400 MW CCPP Unit-4 | 341 | 319 | 318 | 348 | 334 | 349 | 348 | 350 | 414 | 414 | 414 | 372 | 414 | 395 | 310 | 319 | 341 | 347 |  | 347 | 315 | 297 | 372 | 312 | 314 | 394 | 8594472
160 | Sirajgonj 400MW CCPP Unit-4 (Oil)
161 | Bera 70 MW Peaking PP | [17 empty] | 4 |  | 5 | 5 | 5 | 5 | 14 | 4 | 4 | 32948
162 | Bogra 22 MW PP (GBB)
163 | Bogura 20 MW PP (Energyprima)
164 | Ullapara 11 MW PP (Summit) | 5 | 5 | 5 | 5 | 5 | 5 | 5 | 5 | 5 | 5 | 5 | 5 | 5 | 5 | 5 | 5 | 5 | 5 |  | 5 | 8 | 8 | 8 | 8 | 8 | 8 | 147780
165 | Amnura 50 MW PP(Sinha) | [25 empty] | 0 | 0
166 | Katakhali 50 MW PP (Northern) | [25 empty] | 0 | 0
167 | Katakhali 50 MW Peaking PP | [19 empty] | 24 | 34 | 38 | 38 | 38 | 35 | 35 | 171182
168 | Santahar 50 MW Peaking PP | [19 empty] | 20 | 23 | 28 | 28 | 28 | 22 | 0 | 117028
169 | Natore 52 MW PP (Rajlanka) | [19 empty] | 8 | 8 | 8 |  |  |  | 0 | 10694
170 | Chapainawabganj 100 MW Peaking PP | [19 empty] | 76 | 88 | 89 | 89 | 89 | 89 | 51 | 436240
171 | Baghabari 200 MW PP (Paramount)
| Bagura 113 MW PP (Confidence)-2 | [19 empty] | 27 | 35 | 35 |  |  |  | 0 | 82368
172 | Confidence Power Bogura Unit-1 113 MW | [19 empty] | 30 | 35 | 35 |  |  |  | 0 | 58848
173 | Rangpur 20 MW GTPP | [15 empty] | 15 | 0 | 0 |  | 0 | 0 | 0 | 0 | 0 | 0 | 0 | 19000
175 | Saidpur 20 MW GTPP | 0 | 0 | 0 | 0 | 0 | 0 | 0 | 0 | 0 | 0 | 0 | 0 | 0 | 0 | 0 | 0 | 0 | 0 |  | 0 | 0 | 0 | 0 | 0 | 0 | 0
176 | Rangpur 113 MW PP (Confidence) | 16 | [18 empty] | 39 | 77 | 88 | 86 | 49 | 49 | 38 | 386160
177 | Sympa Solar Power 8MW | [5 empty] | 0 | 0 | 1 | 2 | 6 | 4 | 2 | 3 | 1 | 2 | 1 | 1 | 0 | [8 empty] | 22027
178 | Energypac Power Venture Thakurgaon Ltd. | 55 | [9 empty] | 54 | 54 | 54 | 54 | 54 | 35 | 35 | 35 |  | 74 | 111 | 113 | 113 | 113 | 115 | 75 | 1069248
| Intraco Solar 30 MW | [5 empty] | 2 | 5 | 13 | 15 | 30 | 19 | 36 | 32 | 14 | 4 | 16 | 4 | 2 | [8 empty] | 183235
| Adani Power Jharkhanda Ltd | 629 | 632 | 530 | 427 | 429 | 428 | 429 | 430 | 429 | 427 | 571 | 622 | 621 | 618 | 614 | 533 | 528 | 529 |  | 620 | 651 | 625 | 625 | 629 | 627 | 626 | 13265455
178 | Teesta Solar Limited | [5 empty] | 12 | 45 | 75 | 138 | 175 | 199 | 162 | 86 | 171 | 133 | 85 | 40 | 7 | [8 empty] | 1385530