## Forecast
[5 empty] | Power Grid Company of Bangladesh Ltd. | [10 empty] | QF-LDC-07
|  |  | Report on Forecasted Generation & Demand of National Grid on | [6 empty] | 2024-05-14 | Tuesday
|  | Date (day): | 2024-05-14 |  | Tuesday
| Probable Maximum |  | Generation : |  | (a) At Day Peak Hour : | 16243.6 | MW |  |  | (b) At Evening Peak Hour : |  | 16954 | MW
Sl. | [6 empty] | Present | Actual Generation |  | Forecasted Available Gen. on |  | Ev. Peak Gen.Shortage |  | Plants under |  | Probable
No. | Name of the Power Station |  | Fuel | Producer | Installed Capacity |  | Capacity | On | 2024-05-13 | 2024-05-14 | during | for Fuel | for plant. S/D | Shut down (date)/ |  | Start up
[8 empty] | Day Peak | Ev. Peak | Day Peak | Ev. Peak | Limitation | M/C Problem | Remarks |  | Date
[5 empty] | Unit No. X Capacity | MW | MW | MW | MW | MW | MW | MW | MW
1 | Ghorasal Repowered CCPP:Unit-3 (GT |  | Gas | PDB | 1*260 | 260 | 260 | 0 | 0 | 0 | 0 |  | 260 | Under maint.
2 | Ghorasal Repowered CCPP Unit-4 |  | Gas | PDB | 1*210 | 210 | 180 | 0 | 0 | 0 | 0 | 180 |  | Gas shortage
| Ghorasal TPP Unit-5 |  | Gas | PDB | 1*210 | 210 | 190 | 180 | 180 | 180 | 180
3 | Ghorasal 365 MW CCPP Unit-7 |  | Gas | PDB | 1*243+1*122 | 365 | 365 | 0 | 0 | 0 | 0 |  | 365 | Air Compressor problem
| Ghorashal 78.5 MW PP(MAX) |  | Gas | QRPP | 2*40 | 0 | 0 | 0 | 0 | 0 | 0 |  |  | Contract Expired
4 | Ghorashal 108 MW PP (Regent) |  | Gas | IPP | 34*3.35 | 108 | 108 | 76 | 79 | 75 | 75 | 33 |  | Gas shortage
5 | Haripur GTPP |  | Gas | SBU, PDB | 2*32 | 32 | 20 | 0 | 0 | 0 | 0 |  | 20 | Under maint.
6 | Haripur 412 MW CCPP |  | Gas | EGCB | 1*273+1*139 | 412 | 400 | 401 | 409 | 400 | 400
7 | Haripur 360 MW CCPP(HPL) |  | Gas | IPP | 1*235+1*125 | 360 | 0 | 0 | 0 | 0 | 0 |  |  | Contract Expired
8 | Meghnaghat 450 MW CCPP(MPL) |  | Gas | IPP | 2*150+1*150 | 450 | 450 | 450 | 380 | 450 | 450
9 | Meghnaghat 100 MW(IEL) |  | HFO | NENP | 12*8.9 | 0 | 0 | 8 | 99 | 90 | 100
10 | Meghnaghat CCPP(Summit) |  | Gas | IPP | 2*110+1*110 | 335 | 335 | 306 | 301 | 310 | 310 |  |  | FGMO
11 | Madanganj 102 PP(Summit) |  | HFO | NENP | 6*17 | 0 | 0 | 17 | 80 | 96 | 96
12 | Madanganj-55 MW PP(Summit) |  | HFO | IPP | 3*17.08+1*11.3 | 55 | 55 | 15 | 55 | 43 | 43 | 12 |  | Fuel shortage
13 | Keraniganj 100 MW PP (Powerpac) |  | HFO | NENP | 8*13.45 | 100 | 75 | 0 | 0 | 0 | 15 | 60 |  | Engine problem.
14 | Narshingdi 22 MW PP (Doreen) |  | Gas | SIPP, REB | 8*2.90 | 22 | 22 | 0 | 0 | 0 | 0 |  |  | Contract Expired
15 | 210 MW Siddhirgonj TPP |  | Gas | PDB | 1*210 | 210 | 115 | 0 | 0 | 0 | 0 |  | 115 | Under maint.
16 | Siddhirgonj 2*120 MW GTPP |  | Gas | EGCB | 2*105 | 210 | 210 | 0 | 0 | 0 | 0 | 210 |  | Gas shortage
17 | Siddhirganj 100 PP(Dutch Bangla) |  | HFO | NENP | 12*8.9 | 0 | 0 | 9 | 85 | 60 | 85
18 | Siddhirganj 335 MW CCPP |  | Gas | EGCB | 1*217+118 | 335 | 335 | 316 | 316 | 300 | 335
19 | Gagnagar 102 MW PP (Digital Power) |  | HFO | IPP | 12*8.924 | 102 | 102 | 8 | 90 | 90 | 90 | 12 |  | Engine problem
20 | Katpotti 52 MW PP (Sinha) |  | HFO | IPP | 7*7.9 | 51 | 0 | 0 | 0 | 0 | 0
21 | Kamalaghat 54 MW PP(Banco Energy) |  | HFO | IPP | 3*18 | 54 | 54 | 0 | 54 | 54 | 54
22 | Kodda 150 MW PP |  | HFO | BPDB-RPCL | 9*17.06 | 149 | 149 | 16 | 150 | 64 | 150
23 | Manikganj 55 MW PP (Northern) |  | HFO | IPP | 3*19.3 | 55 | 55 | 17 | 55 | 55 | 55
24 | Nababganj 55 MW PP (Southern power ) |  | HFO | IPP | 3*19.3 | 55 | 55 | 35 | 55 | 55 | 55
25 | Bosila 108 MW PP(CLC) |  | HFO | IPP | 12*8.775+1*3.5 | 108 | 0 | 0 | 0 | 0 | 0
26 | Summit Power,(Madhabdi+Ashulia) |  | Gas | SIPP,REB | 3*3.67+4*8.73 | 80 | 80 | 33 | 39 | 40 | 41 |  | 39 | Engine problem
27 | Maona 33 MW PP(Summit) |  | Gas | SIPP,REB | 4*8.73 | 33 | 33 | 0 | 33 | 33 | 33
28 | Rupganj 33 MW PP(Summit) |  | Gas | SIPP,REB | 4*8.73 | 33 | 33 | 32 | 31 | 33 | 33
29 | Gazipur 52 MW PP |  | HFO | RPCL | 6*8.9 | 52 | 52 | 8 | 8 | 8 | 16 | 36 |  | Fuel shortage
30 | Tongi 80 MW GTPP |  | Gas | PDB | 1* 105 | 105 | 105 | 0 | 0 | 0 | 0 | 105 |  | Gas shortage
31 | Kodda 300 MW PP Unit-2 (Summit) |  | HFO | IPP | 18*17.076 | 300 | 300 | 0 | 95 | 300 | 300
| Bramhangoan 100 MW PP (Aggreko) |  | HSD | IPP | 114*0.959 | 0 | 0 | 0 | 0 | 0 | 0 |  |  | Contract Expired
| Aurahati 100MW PP (Aggreko) |  | HSD | IPP | 0.85*23+0.95*91 | 0 | 0 | 0 | 0 | 0 | 0 |  |  | Contract Expired
32 | Kodda 149 MW PP Unit-1 (Summit) |  | HFO | IPP | 8*18.45+8.97 | 149 | 149 | 134 | 134 | 135 | 149
33 | Gazipur 100 MW PP |  | HFO | RPCL | 6*17.5 | 105 | 105 | 35 | 105 | 17 | 100
34 | Meghnaghat 104 MW PP (OPCL) |  | HFO | IPP | 18.5*6 | 104 | 104 | 72 | 72 | 72 | 72 | 32 |  | Fuel shortage
35 | Manikgonj 162MW PP(MPGL) |  | HFO | IPP | 9*18 | 162 | 162 | 0 | 162 | 162 | 162
36 | Spectra Solar Plant Ltd. |  | Solar | IPP | 35 | 35 | 35 | 30 | 0 | 35 | 0
37 | Kanchan Purbachal Power Generation Ltd. |  | HFO | IPP | 18.4*3 | 55 | 55 | 0 | 0 | 0 | 0 | 55 |  | Engine problem.
38 | Meghnaghat Unique power |  | Gas | IPP | 586 | 584 | 584 | 0 | 0 | 400 | 400 |  |  | Meghnaghat Bus section Limitation
| Summit Meghanghat-2 589 MW(Gas) |  | Gas | IPP | 589 | 0 | 0 | 500 | 450 | 450 | 450 |  |  | on test
| Dhaka area Total |  |  |  |  | 6045 | 5332 | 2698 | 3517 | 4007 | 4249 | 735 | 799
39 | Chattogram TPP-1 |  | Gas | PDB | 1*210 | 210 | 180 | 100 | 100 | 100 | 100 | 80 |  | Gas shortage
| Chattogram TPP-2 |  | Gas | PDB | 1*210 | 210 | 180 | 0 | 0 | 0 | 0 |  | 180 | Under maint
40 | Raozan 25 MW PP |  | HFO | RPCL | 3*8.9 | 25 | 25 | 0 | 25 | 8 | 25
41 | Teknaf 20MW PP (Solartech) |  | Solar | IPP | 20 | 20 | 20 | 17 | 0 | 20 | 0
42 | Patenga 50MW PP (Baraka) |  | HFO | IPP | 8*6.98 | 50 | 50 | 6 | 19 | 6 | 18 | 32 |  | Fuel shortage
43 | Karnaphuli Hydro PP Unit-1,2,3,4, 5 |  | Hydro | PDB | 2*40+3*50 | 230 | 230 | 30 | 30 | 30 | 30 | 200 |  | Low water lavel
44 | Sikalbaha 225MW CCPP |  | Gas/HSD | PDB | 1*150+1*75 | 225 | 225 | 213 | 212 | 210 | 210
45 | Sikalbaha Peaking GT |  | Gas/HSD | PDB | 1*150 | 150 | 150 | 0 | 0 | 0 | 0 |  | 150 | Under maint
46 | Sikalbaha 105 MW PP (Baraka Sikalbaha) |  | HFO | IPP | 6*17.5 | 105 | 105 | 17 | 34 | 100 | 100
47 | Hathazari 100 MW peaking PP |  | HFO | PDB | 11*8.9 | 98 | 98 | 73 | 72 | 80 | 80 | 18
48 | Dohazari -Kalaish 100 MW Peaking |  | HFO | PDB | 6*17 | 102 | 102 | 0 | 85 | 51 | 85 |  | 17 | Engine problem
49 | Juldah 100 MW Unit-1 (Acorn) |  | HFO | NENP | 8*13.45 | 100 | 100 | 46 | 46 | 40 | 45 | 55 |  | Fuel shortage
50 | Juldah 100 MW PP Unit-3 (Acorn) |  | HFO | IPP | 8*13.5 | 100 | 100 | 49 | 62 | 49 | 62 | 38 |  | Fuel shortage
51 | Barabkunda 22 MW PP (Regent) |  | Gas | SIPP, PDB | 8*2.90 | 22 | 22 | 11 | 13 | 14 | 14 |  |  | Engine problem
* | Malancha, Ctg. EPZ (United) |  | Gas |  | 5*8.73+3*9.34 |  | 0 | 2 | 22 | 5 | 25
52 | Chattogram 108 MW PP (ECPV) |  | HFO | IPP | 16*7 | 108 | 108 | 0 | 80 | 20 | 80 | 28 |  | Fuel shortage
53 | Kaptai 7 MW Solar PP |  | Solar | PDB | 7.4 MW | 7 | 7 | 5 | 0 | 5 | 0
54 | Anwara 300 MW PP (United) |  | HFO | IPP | 17*17+24 | 300 | 300 | 51 | 52 | 52 | 52 | 248 |  | Fuel shortage
55 | Jodiac Power |  | HFO | IPP | 3*18.55+1*3.6 | 54 | 54 | 54 | 54 | 17 | 54
56 | Karnaphuli Power Ltd. |  | HFO | IPP | 18.415*6+6.5 | 110 | 110 | 32 | 34 | 110 | 110
57 | Juldah unit-2 (Acorn) |  | HFO | IPP | 8*13.6 | 100 | 100 | 48 | 62 | 48 | 62 | 38 |  | Fuel shortage
58 | Anlima Energy Ltd. |  | HFO | IPP | 6*21.2 | 116 | 116 | 17 | 17 | 17 | 17 | 99 |  | Fuel shortage
59 | Mirsharai 150 MW |  | HFO | BPDB-RPCL | 18.5*9 | 163 | 163 | 0 | 126 | 54 | 163
60 | SS Power I |  | Coal | SS Power | 2*612 | 1224 | 1224 | 0 | 370 | 490 | 490 |  | 734 | Madanaghat Transformer Limitation
| Cox's Bazar Wind |  | Wind | IPP | 66 | 60 | 60 | 4 | 0 | 40 | 40 |  |  | On test.
61 | Matarbari 2*600 MW (CPGCL) |  | Coal | CPGCL | 0 | 575 | 575 | 753 | 638 | 530 | 530 |  |  | Meghnaghat Bus section Limitation
| Mirsharai 150 MW (Gas) |  | Gas | BPDB-RPCL | 18.5*9 | 0 | 0 | 0 | 0 | 0 | 0 |  |  | On test.
| Sonagazi 75 MW Solar Plant |  | Solar | EGCB | 75 | 0 | 0 | 45 | 0 | 33 | 0 |  |  | On test
| Chattogram area Total |  |  |  |  | 4464 | 4404 | 1573 | 2153 | 2129 | 2392 | 836 | 1081
| Ashuganj TPP Unit- 3 |  | Gas | APSCL | 1*150 | 0 | 0 | 0 | 0 | 0 | 0 |  |  | Contract Expired
| Ashuganj TPP Unit- 4 |  | Gas | APSCL | 1*150 | 0 | 0 | 0 | 0 | 0 | 0 |  |  | Contract Expired
| Ashuganj TPP Unit- 5 |  | Gas | APSCL | 1*150 | 0 | 0 | 0 | 0 | 0 | 0 |  |  | Contract Expired
62 | Ashuganj 225 MW CCPP |  | Gas | APSCL | 1*142+1*75 | 221 | 221 | 191 | 215 | 210 | 210 |  |  | FGMO
63 | Ashuganj 450 MW CCPP(North) |  | Gas | APSCL | 1*360 | 360 | 360 | 295 | 295 | 300 | 300 |  |  | FGMO
64 | Ashuganj 450 MW CCPP(South) |  | Gas | APSCL | 1*360 | 360 | 360 | 285 | 270 | 300 | 300 |  |  | FGMO
65 | Ashuganj 420 MW CCPP(East) |  | Gas | APSCL | 284*1+116*1 | 400 | 400 | 300 | 250 | 300 | 300 |  |  | FGMO
66 | Ashuganj 50 MW PP |  | Gas | APSCL | 14*3.968 | 53 | 45 | 36 | 35 | 38 | 38 | 7
67 | Ashuganj 55 MW PP (Precision) |  | Gas | QRPP | 0 | 55 | 55 | 46 | 41 | 50 | 50
68 | Ashuganj 195 MW PP (APSCL-United) |  | Gas | IPP | 20*9.73+1*16 | 195 | 195 | 8 | 8 | 8 | 8 | 187 |  | Gas shortage
69 | Ashuganj 51 MW PP (Midland) |  | Gas | IPP | 6*9.34 | 51 | 51 | 51 | 51 | 51 | 51
70 | Ashuganj 150 MW PP (Midland) |  | HFO | IPP | 23*7.015 | 150 | 150 | 20 | 125 | 150 | 150 | 0
71 | Titas 50 MW Peaking PP |  | HFO | PDB | 6*8.92 | 52 | 52 | 0 | 23 | 36 | 41 |  | 11 | Engine problem
72 | Chandpur 150 MW CCPP |  | Gas | PDB | 1*106+1*57 | 163 | 163 | 0 | 0 | 50 | 50 |  | 113 | Machine problem
73 | Chandpur 200 MW (Desh energy) |  | HFO | IPP | 12*18.4 | 200 | 200 | 17 | 17 | 17 | 17 | 183 |  | Fuel shortage
74 | Feni 11 MW PP (Doreen) |  | Gas | SIPP, REB | 4*2.90 | 11 | 11 | 0 | 0 | 0 | 0 |  |  | Contract Expired
** | Impoprt (Tripura) |  |  | Imported power | 0 | 160 | 160 | 108 | 100 | 146 | 151
75 | Jangalia 33 MW PP (Summit) |  | Gas | SIPP, PDB | 4*8.73 | 33 | 33 | 0 | 32 | 33 | 33
76 | Jangalia 52 MW PP (Lakdanavi) |  | HFO | IPP | 6*8.92 | 52 | 52 | 8 | 40 | 52 | 52
77 | Cumilla 25 MW PP (Summit) |  | Gas | SIPP, REB | 3*3.67+2*6.97 | 25 | 25 | 2 | 14 | 20 | 20 |  | 5 | Engine problem
| Daudkandi 200 MW PP (B.Trac) |  | HSD | IPP | 154*1.4 | 0 | 0 | 0 | 0 | 0 | 0 |  |  | Contract Expired
78 | Feni Lanka Power |  | HFO | IPP | 7*18.415+1*9.78 | 114 | 114 | 98 | 98 | 98 | 98
79 | Chowmuhani 113 MW |  | HFO | IPP | 12*9.78+2*3.1 | 113 | 113 | 67 | 75 | 57 | 95 | 18 |  | Fuel shortage
80 | Bhairob 54.5 MW |  | HFO | IPP | 3*18.2 | 54 | 54 | 0 | 35 | 17 | 42 |  | 12 | Engine problem
81 | Chandpur 115(Doreen) |  | HFO | IPP | 4*18.5+2*22.5 | 115 | 115 | 63 | 75 | 115 | 115
| Cumilla Area Total |  |  |  |  | 2937 | 2929 | 1595 | 1799 | 2048 | 2121 | 395 | 141
82 | RPCL 210MW CCPP |  | Gas | IPP | 4*35+1*70 | 210 | 202 | 90 | 108 | 100 | 120 | 82 |  | Gas shortage
83 | Jamalpur 95 MW PP(Powerpac) |  | HFO | IPP | 0 | 95 | 0 | 0 | 0 | 0 | 0
84 | Sarishabari 3 MW Solar Plant |  | Solar | IPP | 1*3 | 3 | 3 | 2 | 0 | 1.6 | 0
85 | Mymensingh 200 MW PP (United) |  | HFO | IPP | 9.78*21 | 200 | 200 | 55 | 105 | 56 | 108 | 92 |  | Fuel shortage
86 | Jamalpur 115 MW PP (United) |  | HFO | IPP | 9.78*12 | 115 | 115 | 55 | 99 | 50 | 100 | 15 |  | Fuel shortage
87 | Sutiakhali 50 MW Solar PP |  | Solar | IPP | 50 | 50 | 50 | 51 | 0 | 50 | 0
88 | Tangail Palli Power Gen 22 MW |  | HFO | IPP | 4*6.7 | 22 | 22 | 19 | 24 | 22 | 24
| Mymensingh Area Total |  |  |  |  | 695 | 592 | 272 | 336 | 279.6 | 352 | 82 | 0
89 | Fenchugonj CCPP Phase-1 |  | Gas | PDB | 2*32+1*33 | 97 | 70 | 42 | 40 | 43 | 43 |  | 27 | Machine problem.
90 | Fenchugonj CCPP Phase-2 |  | Gas | PDB | 2*35+1*35 | 104 | 90 | 0 | 0 | 20 | 20 |  | 70 | Machine problem
91 | Kushiara 163 MW CCPP (KP) |  | Gas | IPP | 1*109+1*54 | 163 | 163 | 112 | 112 | 112 | 112 |  | 51 | ST Under maint.
92 | Shajibazar 330 MW CCPP |  | Gas | PDB | 3*110 | 330 | 330 | 0 | 0 | 0 | 0 |  | 330 | Under maint.
93 | Fenchugonj 51 MW PP (Barakatullah) |  | Gas | RPP | 19*2.90 | 51 | 51 | 50 | 52 | 52 | 52
94 | Fenchuganj 44 MW (Energyprima) |  | Gas | NENP | 12*3.3+5*2 | 50 | 50 | 39 | 39 | 40 | 40
95 | Hobiganj 11 MW PP Cofidence-E |  | Gas | SIPP, REB | 4*2.90 | 11 | 11 | 8 | 8 | 8 | 8
96 | Shahjibazar GTPP Unit- 8 & 9 |  | Gas | PDB | 2*35 | 70 | 66 | 58 | 57 | 60 | 60
97 | Shahjibazar 86 MW PP (Shahjibazar) |  | Gas | RPP | 32*2.90 | 86 | 0 | 0 | 0 | 0 | 0 |  |  | Contract Expired
98 | Shahjibazar 100 MW GTPP |  | Gas | PDB | 1*100 | 100 | 100 | 0 | 0 | 0 | 0
99 | Sylhet 225 MW CCPP |  | Gas | PDB | 1*142+1*89 | 231 | 231 | 130 | 131 | 150 | 150 |  | 81 | machine problem
100 | Sylhet 20 MW GTPP |  | Gas | PDB | 1*20 | 20 | 20 | 0 | 0 | 0 | 0 |  | 20 | Under maint.
| Sylhet 50 MW PP (EPL) |  | Gas | NENP | 27*2 | 0 | 0 | 0 | 0 | 0 | 0 |  |  | Contract Expired
101 | Shahjahanulla 25 MW PP |  | Gas | SIPP, REB | 3*9.34 | 25 | 25 | 24 | 24 | 25 | 25
102 | Bibiana-II 341 MW CCPP (Summit) |  | Gas | IPP | 1*222+1*119 | 341 | 341 | 310 | 280 | 300 | 300 |  |  | FGMO
103 | Bibiyana-III 400 MW CCPP |  | Gas | PDB | 285*1+134*1 | 400 | 400 | 378 | 367 | 400 | 400 |  |  | FGMO
104 | Sylhet 10MW PP (Desh) |  | Gas | RPP | 6*1.95 | 0 | 0 | 0 | 0 | 0 | 0 |  |  | Contract Expired
105 | Bibiyana South 400 MW |  | Gas | PDB | 400 MW | 383 | 383 | 345 | 340 | 340 | 360 |  |  | FGMO
| Sylhet Area Total |  |  |  |  | 2462 | 2331 | 1496 | 1450 | 1550 | 1570 | 0 | 579
106 | Bheramara GTPP Unit-3 |  | HSD | PDB | 1*20 | 20 | 16 | 0 | 0 | 0 | 0 | 16 |  | Fuel conservation
** | Bheramara (HVDC ) |  | 0 | Imported power | 2*500 | 1000 | 1000 | 912 | 913 | 935 | 625
107 | Khulna 115 PP MW (KPCL-2) |  | HFO | NENP | 7*17 | 0 | 0 | 0 | 30 | 0 | 0
108 | Faridpur 50 MW Peaking PP |  | HFO | PDB | 8*6.89 | 54 | 54 | 0 | 34 | 0 | 42 |  | 12 | Engine problem
109 | Khulna 225 MW CCPP |  | HSD | NWPGCL | 1*150+1*75 | 230 | 230 | 0 | 0 | 0 | 0 | 230 |  | Fuel shortage
110 | Gopalganj 100 MW Peaking PP |  | HFO | PDB | 16*6.98 | 109 | 109 | 0 | 40 | 44 | 62 |  | 47 | Engine problem
111 | Bheramara 410 MW CCPP |  | Gas | NWPGCL | 1*278+1*132 | 410 | 410 | 355 | 345 | 400 | 400
112 | Noapara 40 MW PP (Khanjahan Ali) |  | HFO | NENP | 5*8.5 | 0 | 0 | 0 | 8 | 0 | 0
| Noapara 100 MW PP (Bangla Trac) |  | HSD | IPP | 70*1.4 | 0 | 0 | 0 | 0 | 0 | 0
113 | Rupsha 105 MW PP (Orion rupsha) |  | HFO | IPP | 6*18.445 | 105 | 105 | 17 | 73 | 90 | 90 | 15 |  | Fuel shortage
114 | Madhumati 100 MW PP |  | HFO | NWPGCL | 6*18 | 105 | 105 | 0 | 0 | 0 | 0 | 105 |  | Fuel shortage
115 | Mongla Orion 100 MW Solar PP |  | Solar | IPP | 100 | 100 | 100 | 103 | 0 | 100 | 0
116 | Khulna 330 MW CCPP (OIL) |  | Gas/HSD | BPDB | 1*220+1*110 | 336 | 336 | 0 | 0 | 0 | 0 | 336 |  | Fuel shortage
117 | Rampal 1320 MW (BIFPCL) |  | Coal | NTPC&BPDB | 617*2 | 1234 | 1234 | 379 | 511 | 500 | 500
| Kulna 225 MW CCPP (GAS) |  | Gas | NWPGCL | 0 | 0 | 0 | 0 | 0 | 0 | 0 |  |  | On test.
| Khulna Area Total |  |  |  |  | 3703 | 3699 | 1766 | 1954 | 2069 | 1719 | 702 | 59
118 | Barisal 110 MW PP (Summit ) |  | HFO | IPP | 7*17.076 | 110 | 110 | 0 | 0 | 48 | 110
119 | Bhola 33 MW PP (Venture) |  | Gas | NENP | 1*34.50 | 40 | 10 | 6 | 10 | 10 | 10
120 | Bhola 225 MW CCPP |  | Gas | PDB | 2*63+1*68 | 194 | 194 | 65 | 65 | 130 | 130 |  | 64 | ST Under maint.
| Bhola 95 MW PP (Aggreko) |  | Gas | QRPP | 96*1.10 | 0 | 0 | 0 | 0 | 0 | 0 |  |  | Contract Expired |  | From 18-3-2022
121 | Payra 1320 MW |  | Coal | BCPCL | 2*622 | 1244 | 1244 | 900 | 1080 | 1244 | 1244
122 | Bhola Nutan Biddut BD LTD |  | Gas | IPP | 220 | 220 | 220 | 220 | 220 | 220 | 220
123 | United Payra Power Ltd. |  | HFO | IPP | 8*18.5+1*9.5 | 150 | 150 | 0 | 22 | 17 | 35 | 115 |  | Fuel shortage.
124 | Barisal 307 MW |  | Coal | IPP | 307*1 | 307 | 307 | 240 | 260 | 150 | 200 | 107 |  | Coal Shortage.
| Barisal Area Total |  |  |  |  | 2265 | 2235 | 1431 | 1657 | 1819 | 1949 | 222 | 64
125 | Baghabari 71 MW GTPP |  | Gas | PDB | 1*71 | 71 | 71 | 0 | 0 | 0 | 0 | 71 |  | Gas shortage
| Baghabari 100 MW GTPP |  | Gas | PDB | 1*100 | 100 | 100 | 0 | 0 | 0 | 0 | 100 |  | Gas shortage
126 | Baghabari 50 MW Peaking PP |  | HFO | PDB | 6*8.9 | 52 | 52 | 0 | 33 | 0 | 33 | 19 |  | Fuel shortage
127 | Bera 70 MW Peaking PP |  | HFO | PDB | 9*8.29 | 71 | 71 | 0 | 5 | 0 | 25 |  | 46 | Engine problem
128 | Amnura 50 MW PP(Sinha) |  | HFO | NENP | 7*7.79 | 50 | 28 | 0 | 0 | 0 | 28
129 | Katakhali 50 MW PP (Northern) |  | HFO | QRPP | 6*8.9 | 50 | 50 | 0 | 8 | 34 | 34 |  | 16 | Engine problem
130 | Katakhali 50 MW Peaking PP |  | HFO | PDB | 6*8.7 | 50 | 50 | 0 | 35 | 42 | 42 |  | 8 | Engine problem
131 | Sirajgonj 225MW CCPP Unit-1 |  | Gas/HSD | NWPGCL | 1*150+1*75 | 210 | 210 | 0 | 0 | 0 | 0 | 210 |  | Gas shortage
132 | Sirajgonj 225MW CCPP Unit-2 |  | Gas/HSD | NWPGCL | 1*150+1*75 | 220 | 220 | 186 | 187 | 200 | 200 |  |  | FGMO
133 | Sirajgonj 225MW CCPP Unit-3 |  | Gas/HSD | NWPGCL | 1*141 | 220 | 220 | 199 | 185 | 200 | 200 |  |  | FGMO
134 | Sirajgonj 400 MW CCPP Unit-4 |  | Gas/HSD | SNWPGCL | 1*282+1*132 | 414 | 414 | 414 | 270 | 400 | 414 |  |  | FGMO
135 | Santahar 50 MW Peaking PP |  | HFO | PDB | 6*8.7 | 50 | 50 | 0 | 26 | 0 | 28 | 22 |  | Engine problem
| Bogra 22 MW PP (GBB) |  | Gas | RPP | 0 | 0 | 0 | 0 | 0 | 0 | 0 |  |  | Contract Expired
| Bogura 20 MW PP (Energyprima) |  | Gas | NENP | 5*3.3+5*2 | 0 | 0 | 0 | 0 | 0 | 0 |  |  | Contract Expired
136 | Ullapara 11 MW PP (Summit) |  | Gas | SIPP, REB | 4*2.90 | 11 | 11 | 5 | 8 | 11 | 11
137 | Natore 52 MW PP (Rajlanka) |  | HFO | IPP | 6*8.92 | 52 | 52 | 0 | 8 | 8 | 8 | 44 |  | Fuel shortage
138 | Chapainawabganj 100 MW Peaking PP |  | HFO | PDB | 12*8.924 | 104 | 104 | 0 | 89 | 0 | 90 |  | 14 | Engine problem
| Baghabari 200 MW PP (Paramount) |  | HSD | IPP | 135*1.6 | 0 | 0 | 0 | 0 | 0 | 0 |  |  | Contract Expired
139 | Bagura 113 MW PP (Confidence)-2 |  | HFO | IPP | 6*18.55+7.2 | 113 | 113 | 0 | 35 | 35 | 113
140 | Confidence Power Bogura Unit-1 113 MW |  | HFO | IPP | 6*18.55 | 113 | 113 | 0 | 35 | 113 | 113
141 | Sirajgonj 6.55 MW Solar |  | Solar | NWPGCL | 1*6 | 6 | 6 | 5 | 0 | 6 | 0
** | Adani Power Jharkhanda Ltd |  | Coal | Imported power | 748*2 | 1496 | 1496 | 658 | 726 | 748 | 748 |  |  | Unit-1 Reserve
| Rajshahi Area Total |  |  |  |  | 3453 | 3431 | 1467 | 1650 | 1797 | 2087 | 466 | 84
142 | Barapukuria TPP Unit-1 |  | Coal | PDB | 1*125 | 125 | 85 | 69 | 70 | 70 | 70 | 15
| Barapukuria TPP Unit-2 |  | Coal | PDB | 1*125 | 125 | 85 | 0 | 0 | 0 | 0 |  | 85 | Under maint
143 | Barapukuria 275 MW TPP Unit-3 |  | Coal | PDB | 1*275 | 274 | 274 | 230 | 230 | 230 | 230 |  | 44 | Coal Shortage.
144 | Rangpur 20 MW GTPP |  | HSD | PDB | 1*20 | 20 | 20 | 0 | 0 | 0 | 0 | 20
145 | Saidpur 20 MW GTPP |  | HSD | PDB | 1*20 | 20 | 20 | 0 | 0 | 0 | 0 | 20
146 | Rangpur 113 MW PP (Confidence) |  | HFO | IPP | 9*6.984+7*7.015+3.15*2 | 113 | 113 | 40 | 91 | 42 | 100 | 13 |  | Fuel shortage
147 | Sympa Solar Power 8MW |  | Solar | IPP | 8 MW | 8 | 8 | 7 | 0 | 8 | 0
148 | Energypac Power Venture Thakurgaon Ltd. |  | HFO | IPP | 115 | 115 | 115 | 35 | 112 | 35 | 115
149 | Intraco Solar 30 MW |  | Solar | IPP | 1*30 | 30 | 30 | 30 | 0 | 30 | 0
150 | Teesta Solar Limited |  | Solar | BPCL | 16*12.5 | 200 | 200 | 161 | 0 | 130 | 0
| Rangpur Area Total |  |  |  |  | 1030 | 950 | 572 | 503 | 545 | 515 | 68 | 129
| Total |  |  |  |  | 27054 | 25903 | 12870 | 15019 | 16243.6 | 16954 | 3506 | 2936
A. |  | 2024-05-13 | (Yesterday) |  |  |  |  | Monday
1 | Highest Generation : |  |  | 15019 | MW at | 19:30 | hrs | 11 Evening Peak Hour : | [5 empty] | 19:30 | hrs.
2 | Minimum Generation : |  |  | 10826 | MW at | 6:00 | hrs | 12 Max. Demand (Generation end) at evening peak hour : | [5 empty] | 15150 | MW
3 | Day peak Generation : |  |  | 12870 | MW at | 12:00 | hrs | 13 Max. Demand (Substation end) at evening peak hour : | [5 empty] | 14478.78 | MW
4 | Evening peak Generation : |  |  | 15019 | MW at | 19:30 | hrs | 14 Load Shed (Substation end) at evening peak hour : | [5 empty] | 125 | MW
5 | Total Energy Generation : |  | 312.6447 | MKWHr | By Solar | 3.3166 | MKWHr
| By Gas : | 166.2874 | MKWHr |  | By Oil: | 40.131 | MKWHr | 15. Area wise Demand (S/S end), Supply (S/S end) & | [5 empty] | 16. Hourly Load Shed during
| By Coal : | 79.6753 | MKWHr |  | By Hydro: | 0.67614 | MKWHr | Load Shed (S/S end) at Evening peak hour in MW : | [5 empty] | Evening Peak hours :
[5 empty] | By Wind: | 0.03552 | MKWHr | Area | Demand | Supply |  | Loadshed |  | Time |  | Loadshed
6 | Generation Shortfall : |  | For Fuel Limitation = |  |  | 3506 | MW | Dhaka | 5191.28 | 5191.28 |  | 0 |  | 18:00 |  | 88
|  |  | For Plants S/D or M/C prob = |  |  | 2936 | MW | Chittagong | 1408 | 1408 |  | 0 |  | 19:00 |  | 90
|  |  | Total = |  |  | 6442 | MW | Khulna | 1732.6 | 1732.6 |  | 0 |  | 19:30 |  | 125
7 | Total Gas Supplied : |  |  | 1232.08 | MMCFD |  |  | Rajshahi | 1541.4 | 1541.4 |  | 0 |  | 20:00 |  | 91
8 | Fuel Cost : | i) Gas : | Taka | 478434167.01 | ii) Oil : | Taka | 729396173.84 | Comilla | 1342 | 1322 |  | 20 |  | 21:00 |  | 80
|  | iii) Coal : | Taka | 541483068.11 | Total | Taka | 1749313408.96 | Mymensingh | 1175 | 1095 |  | 80 |  | 22:00 |  | 161
9 | Power flow through E-W Interconnectors : |  |  |  | i) Energy | 3535.95 | MKWHr. | Sylhet | 623 | 623 |  | 0 |  | 23:00 |  | 311
| ii) During Peak Demand : |  |  | 148 | MW (W to E) at | 19:30 | hrs | Barisal | 432.5 | 432.5 |  | 0 |  | 24:00 |  | 304
| iii) Maximum : |  |  | 148 | MW at | 19:30 | hrs | Rangpur | 1033 | 1008 |  | 25
10 | Maximum Temperature in Dhaka was |  |  |  | 34.0°C |  |  | Total | 14478.78 | 14353.78 |  | 125
B. |  | 2024-05-14 | (Today) |  |  |  | Tuesday |  |  | Probable max. temperature in Dhaka |  |  | 34.0°C
Forecast
1 | Maximum Demand* Evening (Generation end) |  |  |  | 16000 | MW |  | 6 Total Load Shed forecast (Substation end) : |  |  |  |  | 0 | MW
2 | Maximum Generation (Generation end) |  |  |  | 16954 | MW |  | 7 Area wise Load Shed forecast (Substation end) :
3 | Maximum Demand* Day (Generation end) |  |  |  | 14000 | MW
4 | Reserve(Generation end) |  |  |  | 954 | MW |  | Dhaka | Chittagong | Khulna | Rajshahi | Comilla | Mymensingh | Sylhet | Barisal | Rangpur
5 | Total Energy Generation |  |  |  | 333.0658 | MKWHr |  | MW | MW | MW | MW | MW | MW | MW | MW | MW
6 | Actual Minimum Generation up to 8:00 hrs. |  |  |  | 12270 | MW at | 6:00 | 0 | 0 | 0 | 0 | 0 | 0 | 0 | 0 | 0
* Import Through HVDC C/B Interconnector : |  |  |  |  | i) Energy | 20.0844 | MKWHr. | ii) HVDC Flow at Peak Time |  | 913 | MW at | 19:30 | hrs.
* Import Through Comilla C/B Interconnector : |  |  |  |  | i) Energy | 2.4384 | MKWHr. | iii) Maximum HVDC Flow : |  | 913 | MW at | 5:00 | hrs.
*Cost for HVDC, Tripura & Solar energy is not usually included in the total fuel cost.
Water Level of Kaptai Lake at 06:00 hr (ft): |  |  |  |  | (a) Yesterday : | 73.75 |  | (b) Today: | 73.58 |  | (c) Rule Curve: |  | 79.53
|  |  |  | Sub Divisional Engineer | [6 empty] | Executive Engineer
|  |  |  | Network Operation Division | [6 empty] | Network Operation Division

## YesterdayGen
2024-05-13 | [21 empty] | BR
Plant Name | Ghorasal TPP (Unit-1&2) | Ghorasal Repowered CCPP:Unit-3 (GT | Ghorasal Repowered CCPP Unit-4 | Ghorasal TPP Unit-5 | Ghorasal 365 MW CCPP Unit-7 | Ghorashal 108 MW PP (Regent) | Ghorashal 78.5 MW PP(MAX) | Haripur 412 MW CCPP | Haripur 360 MW CCPP(HPL) | Plant Removed | Haripur GTPP | Meghnaghat 450 MW CCPP(MPL) | Meghnaghat CCPP(Summit) | Meghnaghat 100 MW(IEL) | Madanganj 102 PP(Summit) | Madanganj-55 MW PP(Summit) | Siddhirganj 335 MW CCPP | 210 MW Siddhirgonj TPP | Siddhirgonj 2*120 MW GTPP | Siddhirganj 100 PP(Dutch Bangla) | Gagnagar 102 MW PP (Digital Power) | Kodda 150 MW PP | Keraniganj 100 MW PP (Powerpac) | Bosila 108 MW PP(CLC) | Pagla (DPA ) | Katpotti 52 MW PP (Sinha) | Kamalaghat 54 MW PP(Banco Energy) | Manikganj 55 MW PP (Northern) | Nababganj 55 MW PP (Southern power ) | Narshingdi 22 MW PP (Doreen) | Summit Ashulia | Summit Madhabdi | Maona 33 MW PP(Summit) | Rupganj 33 MW PP(Summit) | Gazipur 52 MW PP | Tongi 80 MW GTPP | Karnaphuli Hydro PP Unit-1, 2 & 3 | Karnaphuli Hydro PP Unit-4 & 5 | Chattogram TPP-1 | Chattogram TPP-2 | Raozan 25 MW PP | Sikalbaha 225MW CCPP (Gas) | Sikalbaha 225MW CCPP(Oil) | Sikalbaha 150MW GTPP | Sikalbaha 150MW GTPP(Oil) | Plant Removed | Tangail Palli Power Gen 22 MW | Hathazari 100 MW peaking PP | Dohazari -Kalaish 100 MW Peaking | Juldah 100 MW Unit-1 (Acorn) | Chattogram 108 MW PP (ECPV) | Patenga 50MW PP (Baraka) | Barabkunda 22 MW PP (Regent) | Malancha, Ctg. EPZ (United) | Ashuganj TPP Unit- 3 | Ashuganj TPP Unit- 4 | Ashuganj TPP Unit- 5 | Ashuganj 450 MW CCPP(North) | Ashuganj 450 MW CCPP(South) | Ashuganj 225 MW CCPP | Ashuganj 195 MW PP (APSCL-United) | Chandpur 150 MW CCPP | Ashuganj 50 MW PP | Ashuganj 55 MW PP (Precision) | Ashuganj 53MW PP (United) | Ashuganj 51 MW PP (Midland) | B.Baria (Aggreko) 85MW | Titas 50 MW Peaking PP | Jangalia 52 MW PP (Lakdanavi) | Feni 22 MW PP (Doreen) | Feni 11 MW PP (Doreen) | Jangalia 33 MW PP (Summit) | Cumilla 25 MW PP (Summit) | Impoprt (Tripura) | RPCL 210MW CCPP | Jamalpur 95 MW PP(Powerpac) | Tangail 22 MW PP (Doreen) | Sarishabari 3 MW Solar Plant | Fenchugonj CCPP Phase-1 | Fenchugonj CCPP Phase-2 | Fenchugonj 51 MW PP (Barakatullah) | Fenchuganj 44 MW (Energyprima) | Kushiara 163 MW CCPP (KP) | Shajibazar 330 MW CCPP | Shahjibazar GTPP Unit- 8 & 9 | Shahjibazar 86 MW PP (Shahjibazar) | Shahjibazar 50MW PP (EPL) | Sylhet 225 MW CCPP | Sylhet 20 MW GTPP | Sylhet 50 MW PP (EPL) | Sylhet 10MW PP (Desh) | Bibiana-II 341 MW CCPP (Summit) | Shahjahanulla 25 MW PP | Hobiganj 11 MW PP Cofidence-E | Daudkandi 200 MW PP (B.Trac) | Kodda 300 MW PP Unit-2 (Summit) | Keranigonj 300 MW PP (APR) | Bramhangoan 100 MW PP (Aggreko) | Mymensingh 200 MW PP (United) | Aurahati 100MW PP (Aggreko) | Kodda 149 MW PP Unit-1 (Summit) | Teknaf 20MW PP (Solartech) | Juldah 100 MW PP Unit-3 (Acorn) | Chandpur 200 MW (Desh energy) | Ashuganj 150 MW PP (Midland) | Bibiyana-III 400 MW CCPP | Jamalpur 115 MW PP (United) | Gazipur 100 MW PP | Sikalbaha 105 MW PP (Baraka Sikalbaha) | Kaptai 7 MW Solar PP | Anwara 300 MW PP (United) | Jodiac Power | Karnaphuli Power Ltd. | Feni Lanka Power | Chowmuhani 113 MW | Juldah unit-2 (Acorn) | Bibiyana South 400 MW | Meghnaghat 104 MW PP (OPCL) | Sutiakhali 50 MW Solar PP | Manikgonj 162MW PP(MPGL) | Anlima Energy Ltd. | Shahjibazar 100 MW GTPP | Bhairob 54.5 MW | Spectra Solar Plant Ltd. | Chandpur 115(Doreen) | Kanchan Purbachal Power Generation Ltd. | Ashuganj 420 MW CCPP(East) | Mirsharai 150 MW (Oil) | Mirsharai 150 MW (Gas) | SS Power I | Cox's Bazar Wind | Matarbari 2*600 MW (CPGCL) | Meghnaghat Unique power | Summit Meghanghat-2 589 MW(Gas) | Sonagazi 75 MW Solar Plant | EasternBlank | Bheramara (HVDC ) | Bheramara GTPP Unit-3 | Bheramara 410 MW CCPP | Khulna 115 MW PP (KPCL-1 & 3) | Khulna 115 PP MW (KPCL-2) | Khulna 225 MW CCPP | Khulna 60MW | Khulna (Aggreeco) 55MW | Faridpur 50 MW Peaking PP | Gopalganj 100 MW Peaking PP | Noapara 40 MW PP (Khanjahan Ali) | Bhola 225 MW CCPP | Bhola 33 MW PP (Venture) | Barisal 110 MW PP (Summit ) | Barisal GT PP Unit-1& 2 | Baghabari 100 MW GTPP | Baghabari 71 MW GTPP | Baghabari 50 MW Peaking PP | Bera 70 MW Peaking PP | Chapainawabganj 100 MW Peaking PP | Amnura 50 MW PP(Sinha) | Katakhali 50 MW PP (Northern) | Katakhali 50 MW Peaking PP | Natore 52 MW PP (Rajlanka) | Santahar 50 MW Peaking PP | Bogra 22 MW PP (GBB) | Bogura 20 MW PP (Energyprima) | Ullapara 11 MW PP (Summit) | Barapukuria TPP Unit-1 | Barapukuria TPP Unit-2 | Barapukuria 275 MW TPP Unit-3 | Rangpur 20 MW GTPP | Saidpur 20 MW GTPP | Sirajgonj 225MW CCPP Unit-1 (Gas) | Sirajgonj 225MW CCPP Unit-1(Oil) | Sirajgonj 225 MW CCPP Unit-2 (Gas) | Sirajgonj 225 MW CCPP Unit-2 (Oil) | Bhola 95 MW PP (Aggreko) | Noapara 100 MW PP (Bangla Trac) | Sirajgonj 225MW CCPP Unit-3 (Gas) | Sirajgonj 225MW CCPP Unit-3 (Oil) | Sirajgonj 400 MW CCPP Unit-4 | Rupsha 105 MW PP (Orion rupsha) | Baghabari 200 MW PP (Paramount) | Bagura 113 MW PP (Confidence)-2 | Madhumati 100 MW PP | Rangpur 113 MW PP (Confidence) | Sirajgonj 400MW CCPP Unit-4 (Oil) | Sympa Solar Power 8MW | Confidence Power Bogura Unit-1 113 MW | Payra 1320 MW | Bhola Nutan Biddut BD LTD (GAS) | Bhola Nutan Biddut BD LTD (OIL) | United Payra Power Ltd. | Sirajgonj 6.55 MW Solar | Mongla Orion 100 MW Solar PP | Energypac Power Venture Thakurgaon Ltd. | Khulna 330 MW CCPP (OIL) | Khulna 330 MW CCPP (GAS) | Rampal 1320 MW (BIFPCL) | Intraco Solar 30 MW | Barisal 307 MW | Adani Power Jharkhanda Ltd | Teesta Solar Limited | Kulna 225 MW CCPP (GAS) | WesternBlank | Eastern Grid Total | Western Grid Total | Total (MW) | Gas (Public) | HVDC | Gas (Private) | HSD (Private) | HFO (Private) | Coal | Hydro | HSD (Public) | HFO (Public) | Tripura | Solar | Wind | Shortage | Water Level
1:00 | 0 | 0 | 0 | 180 | 0 | 80 | 0 | 416 | 0 |  | 0 | 450 | 279 | 0 | 0 | 40 | 270 | 0 | 0 | 0 | 16 | 64 | 0 | 0 | 0 | 0 | 0 | 7 | 17 | 0 | 25 | 21 | 25 | 33 | 8 | 0 | 25 | 0 | 95 | 0 | 8 | 213 | 0 | 0 | 0 |  | 22 | 64 | 51 | 0 | 51 | 6 | 10 | 37 | 0 | 0 | 0 | 300 | 270 | 222 | 8 | 0 | 38 | 53 | 0 | 51 | 0 | 33 | 43 | 0 | 0 | 32 | 14 | 100 | 118 | 0 | 0 | 0 | 42 | 0 | 50 | 39 | 112 | 0 | 57 | 0 | 0 | 135 | 0 | 0 | 0 | 290 | 24 | 8 | 0 | 0 | 0 | 0 | 77 | 0 | 149 | 0 | 49 | 17 | 10 | 365 | 69 | 17 | 17 | 0 | 52 | 0 | 68 | 98 | 43 | 49 | 340 | 71 | 0 | 0 | 17 | 0 | 54 | 0 | 115 | 0 | 285 | 17 | 0 | 0 | 0 | 781 | 400 | 350 | 0 |  | 633 | 0 | 345 | 0 | 0 | 0 | 0 | 0 | 0 | 0 | 0 | 130 | 9 | 0 | 0 | 0 | 0 | 0 | 4 | 0 | 0 | 0 | 0 | 0 | 0 | 0 | 0 | 8 | 71 | 0 | 230 | 0 | 0 | 0 | 0 | 187 | 0 | 0 | 0 | 188 | 0 | 400 | 0 | 0 | 0 | 0 | 34 | 0 | 0 | 0 | 780 | 220 | 0 | 0 | 0 | 0 | 35 | 0 | 0 | 409 | 0 | 180 | 626 | 0 | 0 |  | 8062 | 4489 | 12551 | 4396 | 633 | 2828 | 0 | 1259 | 3077 | 25 | 0 | 233 | 100 | 0 | 0 | 0 | 73.8
2:00 | 0 | 0 | 0 | 180 | 0 | 80 | 0 | 417 | 0 |  | 0 | 450 | 288 | 0 | 0 | 40 | 270 | 0 | 0 | 0 | 16 | 48 | 0 | 0 | 0 | 0 | 0 | 0 | 0 | 0 | 25 | 21 | 25 | 33 | 8 | 0 | 25 | 0 | 100 | 0 | 8 | 214 | 0 | 0 | 0 |  | 23 | 64 | 51 | 0 | 30 | 6 | 14 | 37 | 0 | 0 | 0 | 305 | 275 | 222 | 8 | 0 | 38 | 53 | 0 | 51 | 0 | 33 | 43 | 0 | 0 | 32 | 14 | 94 | 133 | 0 | 0 | 0 | 42 | 0 | 50 | 39 | 112 | 0 | 57 | 0 | 0 | 135 | 0 | 0 | 0 | 295 | 24 | 8 | 0 | 0 | 0 | 0 | 77 | 0 | 135 | 0 | 49 | 17 | 10 | 369 | 69 | 17 | 17 | 0 | 52 | 0 | 17 | 98 | 38 | 49 | 340 | 71 | 0 | 0 | 17 | 0 | 54 | 0 | 115 | 0 | 290 | 0 | 0 | 0 | 0 | 724 | 400 | 300 | 0 |  | 634 | 0 | 350 | 0 | 0 | 0 | 0 | 0 | 0 | 0 | 0 | 130 | 9 | 0 | 0 | 0 | 0 | 0 | 4 | 0 | 0 | 0 | 0 | 0 | 0 | 0 | 0 | 8 | 71 | 0 | 230 | 0 | 0 | 0 | 0 | 185 | 0 | 0 | 0 | 186 | 0 | 414 | 0 | 0 | 0 | 0 | 0 | 0 | 0 | 0 | 700 | 220 | 0 | 0 | 0 | 0 | 35 | 0 | 0 | 385 | 0 | 150 | 626 | 0 | 0 |  | 7861 | 4337 | 12198 | 4442 | 634 | 2806 | 0 | 1111 | 2886 | 25 | 0 | 200 | 94 | 0 | 0 | 0 | 73.79
3:00 | 0 | 0 | 0 | 180 | 0 | 80 | 0 | 417 | 0 |  | 0 | 450 | 277 | 0 | 0 | 40 | 270 | 0 | 0 | 0 | 0 | 32 | 0 | 0 | 0 | 0 | 0 | 0 | 0 | 0 | 24 | 21 | 25 | 33 | 8 | 0 | 25 | 0 | 100 | 0 | 8 | 214 | 0 | 0 | 0 |  | 24 | 64 | 51 | 0 | 32 | 6 | 12 | 37 | 0 | 0 | 0 | 295 | 270 | 225 | 8 | 0 | 35 | 52 | 0 | 51 | 0 | 0 | 43 | 0 | 0 | 32 | 14 | 96 | 132 | 0 | 0 | 0 | 42 | 0 | 50 | 39 | 112 | 0 | 58 | 0 | 0 | 135 | 0 | 0 | 0 | 270 | 23 | 8 | 0 | 0 | 0 | 0 | 77 | 0 | 109 | 0 | 49 | 17 | 10 | 365 | 69 | 17 | 17 | 0 | 52 | 0 | 17 | 65 | 38 | 49 | 340 | 71 | 0 | 0 | 17 | 0 | 54 | 0 | 115 | 0 | 290 | 0 | 0 | 0 | 0 | 720 | 400 | 300 | 0 |  | 912 | 0 | 345 | 0 | 0 | 0 | 0 | 0 | 0 | 0 | 0 | 122 | 8 | 0 | 0 | 0 | 0 | 0 | 0 | 0 | 0 | 0 | 0 | 0 | 0 | 0 | 0 | 8 | 71 | 0 | 230 | 0 | 0 | 0 | 0 | 185 | 0 | 0 | 0 | 186 | 0 | 378 | 0 | 0 | 0 | 0 | 0 | 0 | 0 | 0 | 600 | 220 | 0 | 0 | 0 | 0 | 0 | 0 | 0 | 371 | 0 | 150 | 539 | 0 | 0 |  | 7678 | 4325 | 12003 | 4406 | 912 | 2732 | 0 | 1004 | 2681 | 25 | 0 | 147 | 96 | 0 | 0 | 0 | 73.78
4:00 | 0 | 0 | 0 | 180 | 0 | 80 | 0 | 381 | 0 |  | 0 | 350 | 280 | 0 | 0 | 40 | 270 | 0 | 0 | 0 | 0 | 16 | 0 | 0 | 0 | 0 | 0 | 0 | 0 | 0 | 24 | 21 | 25 | 33 | 8 | 0 | 25 | 0 | 108 | 0 | 0 | 212 | 0 | 0 | 0 |  | 24 | 64 | 51 | 0 | 30 | 6 | 12 | 37 | 0 | 0 | 0 | 290 | 270 | 222 | 8 | 0 | 36 | 50 | 0 | 51 | 0 | 0 | 8 | 0 | 0 | 32 | 14 | 90 | 132 | 0 | 0 | 0 | 42 | 0 | 11 | 10 | 80 | 0 | 58 | 0 | 0 | 136 | 0 | 0 | 0 | 275 | 23 | 8 | 0 | 0 | 0 | 0 | 55 | 0 | 89 | 0 | 49 | 17 | 0 | 366 | 55 | 17 | 17 | 0 | 52 | 0 | 17 | 52 | 38 | 49 | 340 | 71 | 0 | 0 | 17 | 0 | 54 | 0 | 72 | 0 | 290 | 0 | 0 | 0 | 0 | 721 | 350 | 300 | 0 |  | 912 | 0 | 345 | 0 | 0 | 0 | 0 | 0 | 0 | 0 | 0 | 130 | 8 | 0 | 0 | 0 | 0 | 0 | 0 | 0 | 0 | 0 | 0 | 0 | 0 | 0 | 0 | 8 | 71 | 0 | 230 | 0 | 0 | 0 | 0 | 184 | 0 | 0 | 0 | 185 | 0 | 317 | 0 | 0 | 0 | 0 | 0 | 0 | 0 | 0 | 570 | 220 | 0 | 0 | 0 | 0 | 0 | 0 | 0 | 371 | 0 | 150 | 428 | 0 | 0 |  | 7211 | 4129 | 11340 | 4377 | 912 | 2427 | 0 | 837 | 2541 | 25 | 0 | 131 | 90 | 0 | 0 | 0 | 73.77
5:00 | 0 | 0 | 0 | 180 | 0 | 80 | 0 | 360 | 0 |  | 0 | 350 | 277 | 0 | 0 | 40 | 270 | 0 | 0 | 0 | 0 | 16 | 0 | 0 | 0 | 0 | 0 | 0 | 0 | 0 | 20 | 21 | 25 | 33 | 8 | 0 | 25 | 0 | 95 | 0 | 0 | 212 | 0 | 0 | 0 |  | 24 | 64 | 51 | 0 | 30 | 6 | 10 | 37 | 0 | 0 | 0 | 285 | 270 | 225 | 8 | 0 | 35 | 52 | 0 | 51 | 0 | 0 | 8 | 0 | 0 | 32 | 14 | 84 | 136 | 0 | 0 | 0 | 42 | 0 | 11 | 10 | 80 | 0 | 58 | 0 | 0 | 136 | 0 | 0 | 0 | 285 | 23 | 8 | 0 | 0 | 0 | 0 | 55 | 0 | 46 | 0 | 49 | 17 | 0 | 366 | 55 | 17 | 17 | 0 | 52 | 0 | 17 | 52 | 38 | 49 | 340 | 71 | 0 | 0 | 17 | 0 | 0 | 0 | 72 | 0 | 290 | 0 | 0 | 0 | 0 | 717 | 390 | 300 | 0 |  | 913 | 0 | 345 | 0 | 0 | 0 | 0 | 0 | 0 | 0 | 0 | 130 | 7 | 0 | 0 | 0 | 0 | 0 | 0 | 0 | 0 | 0 | 0 | 0 | 0 | 0 | 0 | 8 | 71 | 0 | 230 | 0 | 0 | 0 | 0 | 184 | 0 | 0 | 0 | 185 | 0 | 298 | 0 | 0 | 0 | 0 | 0 | 0 | 0 | 0 | 590 | 220 | 0 | 0 | 0 | 0 | 0 | 0 | 0 | 370 | 0 | 150 | 422 | 0 | 0 |  | 7114 | 4123 | 11237 | 4338 | 913 | 2456 | 0 | 740 | 2550 | 25 | 0 | 131 | 84 | 0 | 0 | 0 | 73.76
6:00 | 0 | 0 | 0 | 180 | 0 | 12 | 0 | 357 | 0 |  | 0 | 350 | 300 | 0 | 0 | 15 | 270 | 0 | 0 | 0 | 0 | 16 | 0 | 0 | 0 | 0 | 0 | 0 | 0 | 0 | 20 | 21 | 25 | 33 | 8 | 0 | 25 | 0 | 105 | 0 | 0 | 212 | 0 | 0 | 0 |  | 24 | 73 | 51 | 0 | 26 | 6 | 10 | 37 | 0 | 0 | 0 | 290 | 275 | 221 | 8 | 0 | 35 | 51 | 0 | 10 | 0 | 0 | 8 | 0 | 0 | 32 | 14 | 80 | 137 | 0 | 0 | 0 | 42 | 0 | 11 | 10 | 80 | 0 | 40 | 0 | 0 | 136 | 0 | 0 | 0 | 275 | 23 | 8 | 0 | 0 | 0 | 0 | 55 | 0 | 36 | 1 | 49 | 17 | 0 | 325 | 55 | 17 | 17 | 0 | 52 | 0 | 17 | 52 | 38 | 49 | 310 | 17 | 3 | 0 | 17 | 0 | 0 | 0 | 72 | 0 | 290 | 0 | 0 | 0 | 0 | 719 | 150 | 300 | 5 |  | 913 | 0 | 355 | 0 | 0 | 0 | 0 | 0 | 0 | 0 | 0 | 130 | 7 | 0 | 0 | 0 | 0 | 0 | 0 | 0 | 0 | 0 | 0 | 0 | 0 | 0 | 0 | 8 | 71 | 0 | 230 | 0 | 0 | 0 | 0 | 185 | 0 | 0 | 0 | 186 | 0 | 347 | 0 | 0 | 0 | 0 | 0 | 0 | 0 | 0 | 580 | 220 | 0 | 0 | 0 | 6 | 0 | 0 | 0 | 371 | 2 | 150 | 430 | 10 | 0 |  | 6625 | 4201 | 10826 | 4275 | 913 | 2168 | 0 | 647 | 2551 | 25 | 0 | 140 | 80 | 27 | 0 | 0 | 73.75
7:00 | 0 | 0 | 0 | 180 | 0 | 12 | 0 | 402 | 0 |  | 0 | 350 | 311 | 0 | 0 | 15 | 270 | 0 | 0 | 0 | 0 | 16 | 0 | 0 | 0 | 0 | 0 | 0 | 0 | 0 | 21 | 21 | 25 | 33 | 8 | 0 | 25 | 0 | 100 | 0 | 0 | 212 | 0 | 0 | 0 |  | 24 | 73 | 0 | 0 | 25 | 0 | 9 | 10 | 0 | 0 | 0 | 315 | 305 | 220 | 8 | 0 | 35 | 54 | 0 | 10 | 0 | 0 | 8 | 0 | 0 | 32 | 13 | 82 | 129 | 0 | 0 | 1 | 42 | 0 | 11 | 10 | 80 | 0 | 40 | 0 | 0 | 136 | 0 | 0 | 0 | 305 | 23 | 8 | 0 | 0 | 0 | 0 | 55 | 0 | 36 | 5 | 49 | 17 | 0 | 347 | 49 | 17 | 17 | 1 | 52 | 0 | 17 | 52 | 39 | 49 | 340 | 17 | 12 | 0 | 17 | 0 | 0 | 0 | 72 | 0 | 310 | 0 | 0 | 0 | 0 | 723 | 0 | 300 | 19 |  | 912 | 0 | 390 | 0 | 0 | 0 | 0 | 0 | 0 | 0 | 0 | 130 | 5 | 0 | 0 | 0 | 0 | 0 | 0 | 0 | 0 | 0 | 0 | 8 | 0 | 0 | 0 | 8 | 71 | 0 | 230 | 0 | 0 | 0 | 0 | 205 | 0 | 0 | 0 | 201 | 0 | 347 | 0 | 0 | 0 | 0 | 0 | 0 | 1 | 0 | 600 | 220 | 0 | 0 | 1 | 28 | 0 | 0 | 0 | 372 | 8 | 150 | 429 | 45 | 0 |  | 6621 | 4361 | 10982 | 4502 | 912 | 2033 | 0 | 643 | 2575 | 25 | 0 | 89 | 82 | 121 | 0 | 0 | 73.75
8:00 | 0 | 0 | 0 | 180 | 0 | 12 | 0 | 412 | 0 |  | 0 | 350 | 310 | 0 | 0 | 15 | 270 | 0 | 0 | 0 | 0 | 16 | 0 | 0 | 0 | 0 | 0 | 0 | 0 | 0 | 20 | 21 | 25 | 33 | 8 | 0 | 30 | 0 | 103 | 0 | 0 | 212 | 0 | 0 | 0 |  | 19 | 73 | 0 | 0 | 0 | 6 | 9 | 2 | 0 | 0 | 0 | 310 | 310 | 215 | 8 | 0 | 37 | 52 | 0 | 10 | 0 | 0 | 8 | 0 | 0 | 32 | 14 | 100 | 117 | 0 | 0 | 1 | 42 | 0 | 11 | 10 | 80 | 0 | 40 | 0 | 0 | 136 | 0 | 0 | 0 | 300 | 23 | 8 | 0 | 0 | 0 | 0 | 55 | 0 | 34 | 11 | 49 | 17 | 0 | 347 | 49 | 17 | 17 | 3 | 52 | 0 | 17 | 52 | 39 | 48 | 330 | 17 | 25 | 0 | 17 | 0 | 0 | 16 | 72 | 0 | 305 | 0 | 0 | 0 | 0 | 723 | 0 | 300 | 38 |  | 912 | 0 | 380 | 0 | 0 | 0 | 0 | 0 | 0 | 0 | 0 | 130 | 5 | 0 | 0 | 0 | 0 | 0 | 0 | 0 | 0 | 0 | 0 | 0 | 0 | 0 | 0 | 8 | 70 | 0 | 230 | 0 | 0 | 0 | 0 | 214 | 0 | 0 | 0 | 202 | 0 | 348 | 0 | 0 | 0 | 0 | 0 | 0 | 3 | 0 | 600 | 220 | 0 | 0 | 2 | 53 | 35 | 0 | 0 | 371 | 13 | 150 | 430 | 80 | 0 |  | 6640 | 4456 | 11096 | 4485 | 912 | 2018 | 0 | 643 | 2574 | 30 | 0 | 89 | 100 | 245 | 0 | 0 | 73.74
9:00 | 0 | 0 | 0 | 180 | 0 | 61 | 0 | 404 | 0 |  | 0 | 400 | 311 | 0 | 0 | 15 | 325 | 0 | 0 | 1 | 0 | 16 | 0 | 0 | 0 | 0 | 0 | 0 | 0 | 0 | 20 | 21 | 25 | 32 | 8 | 0 | 30 | 0 | 102 | 0 | 0 | 212 | 0 | 0 | 0 |  | 18 | 73 | 0 | 12 | 0 | 6 | 9 | 2 | 0 | 0 | 0 | 305 | 295 | 206 | 8 | 0 | 34 | 52 | 0 | 20 | 0 | 0 | 8 | 0 | 0 | 32 | 14 | 100 | 102 | 0 | 0 | 2 | 42 | 0 | 50 | 38 | 112 | 0 | 60 | 0 | 0 | 132 | 0 | 0 | 0 | 315 | 23 | 8 | 0 | 0 | 0 | 0 | 55 | 0 | 51 | 0 | 49 | 17 | 0 | 400 | 49 | 17 | 17 | 4 | 52 | 3 | 17 | 52 | 39 | 48 | 360 | 17 | 38 | 0 | 17 | 0 | 0 | 23 | 72 | 0 | 300 | 0 | 0 | 0 | 0 | 722 | 0 | 300 | 32 |  | 912 | 0 | 375 | 0 | 0 | 0 | 0 | 0 | 0 | 0 | 0 | 130 | 6 | 0 | 0 | 0 | 0 | 0 | 0 | 0 | 0 | 0 | 0 | 0 | 0 | 0 | 0 | 5 | 70 | 0 | 230 | 0 | 0 | 0 | 0 | 202 | 0 | 0 | 0 | 211 | 0 | 414 | 0 | 0 | 0 | 0 | 0 | 0 | 5 | 0 | 640 | 220 | 0 | 0 | 3 | 72 | 35 | 0 | 0 | 371 | 16 | 150 | 496 | 123 | 0 |  | 6992 | 4686 | 11678 | 4566 | 912 | 2309 | 0 | 675 | 2679 | 30 | 0 | 89 | 100 | 318 | 0 | 0 | 73.72
10:00 | 0 | 0 | 0 | 180 | 0 | 65 | 0 | 404 | 0 |  | 0 | 400 | 308 | 7 | 13 | 15 | 322 | 0 | 0 | 9 | 8 | 16 | 0 | 0 | 0 | 0 | 0 | 17 | 17 | 0 | 20 | 7 | 0 | 32 | 8 | 0 | 30 | 0 | 105 | 0 | 0 | 213 | 0 | 0 | 0 |  | 18 | 73 | 0 | 35 | 0 | 6 | 9 | 2 | 0 | 0 | 0 | 295 | 285 | 194 | 8 | 0 | 29 | 47 | 0 | 51 | 0 | 0 | 8 | 0 | 0 | 32 | 14 | 104 | 100 | 0 | 0 | 2 | 42 | 0 | 50 | 39 | 112 | 0 | 59 | 0 | 0 | 132 | 0 | 0 | 0 | 305 | 23 | 8 | 0 | 0 | 0 | 0 | 55 | 0 | 84 | 17 | 49 | 12 | 13 | 400 | 52 | 17 | 17 | 5 | 52 | 50 | 17 | 52 | 55 | 48 | 345 | 35 | 39 | 0 | 17 | 0 | 0 | 23 | 72 | 0 | 300 | 0 | 0 | 0 | 0 | 576 | 0 | 400 | 35 |  | 912 | 0 | 375 | 0 | 0 | 0 | 0 | 0 | 0 | 0 | 0 | 65 | 6 | 0 | 0 | 0 | 0 | 0 | 0 | 0 | 0 | 0 | 0 | 0 | 0 | 0 | 0 | 0 | 70 | 0 | 230 | 0 | 0 | 0 | 0 | 193 | 0 | 0 | 0 | 206 | 0 | 414 | 0 | 0 | 0 | 0 | 0 | 0 | 6 | 0 | 720 | 220 | 0 | 0 | 4 | 90 | 35 | 0 | 0 | 369 | 26 | 200 | 585 | 132 | 0 |  | 7115 | 4858 | 11973 | 4389 | 912 | 2427 | 0 | 893 | 2750 | 30 | 0 | 89 | 104 | 379 | 0 | 40 | 73.71
11:00 | 0 | 0 | 0 | 180 | 0 | 75 | 0 | 403 | 0 |  | 0 | 450 | 307 | 8 | 17 | 15 | 318 | 0 | 0 | 9 | 8 | 16 | 0 | 0 | 0 | 0 | 0 | 17 | 27 | 0 | 20 | 13 | 0 | 32 | 8 | 0 | 30 | 0 | 100 | 0 | 0 | 213 | 0 | 0 | 0 |  | 18 | 73 | 0 | 46 | 0 | 6 | 11 | 2 | 0 | 0 | 0 | 305 | 295 | 210 | 8 | 0 | 26 | 44 | 0 | 51 | 0 | 0 | 8 | 0 | 0 | 32 | 14 | 112 | 101 | 0 | 0 | 1 | 42 | 0 | 50 | 39 | 112 | 0 | 60 | 0 | 0 | 130 | 0 | 0 | 0 | 300 | 23 | 8 | 0 | 0 | 0 | 0 | 55 | 0 | 132 | 19 | 49 | 17 | 20 | 390 | 50 | 35 | 17 | 5 | 51 | 54 | 17 | 80 | 59 | 48 | 365 | 55 | 42 | 0 | 17 | 0 | 0 | 24 | 60 | 0 | 300 | 0 | 0 | 0 | 0 | 636 | 0 | 400 | 70 |  | 912 | 0 | 365 | 0 | 0 | 0 | 0 | 0 | 0 | 0 | 0 | 65 | 6 | 0 | 0 | 0 | 0 | 0 | 0 | 0 | 0 | 0 | 0 | 0 | 0 | 0 | 0 | 5 | 68 | 0 | 230 | 0 | 0 | 0 | 0 | 182 | 0 | 0 | 0 | 196 | 0 | 414 | 0 | 0 | 0 | 0 | 0 | 0 | 7 | 0 | 840 | 220 | 0 | 0 | 5 | 100 | 35 | 0 | 0 | 378 | 33 | 200 | 669 | 176 | 0 |  | 7460 | 5106 | 12566 | 4404 | 912 | 2478 | 0 | 1038 | 3021 | 30 | 0 | 89 | 112 | 482 | 0 | 37 | 73.7
12:00 | 0 | 0 | 0 | 180 | 0 | 76 | 0 | 401 | 0 |  | 0 | 450 | 306 | 8 | 17 | 15 | 316 | 0 | 0 | 9 | 8 | 16 | 0 | 0 | 0 | 0 | 0 | 17 | 35 | 0 | 20 | 13 | 0 | 32 | 8 | 0 | 30 | 0 | 100 | 0 | 0 | 213 | 0 | 0 | 0 |  | 19 | 73 | 0 | 46 | 0 | 6 | 11 | 2 | 0 | 0 | 0 | 295 | 285 | 191 | 8 | 0 | 36 | 46 | 0 | 51 | 0 | 0 | 8 | 0 | 0 | 0 | 2 | 108 | 90 | 0 | 0 | 2 | 42 | 0 | 50 | 39 | 112 | 0 | 58 | 0 | 0 | 130 | 0 | 0 | 0 | 310 | 24 | 8 | 0 | 0 | 0 | 0 | 55 | 0 | 134 | 17 | 49 | 17 | 20 | 378 | 55 | 35 | 17 | 5 | 51 | 54 | 32 | 98 | 67 | 48 | 345 | 72 | 51 | 0 | 17 | 0 | 0 | 30 | 63 | 0 | 300 | 0 | 0 | 0 | 4 | 753 | 0 | 500 | 45 |  | 912 | 0 | 355 | 0 | 0 | 0 | 0 | 0 | 0 | 0 | 0 | 65 | 6 | 0 | 0 | 0 | 0 | 0 | 0 | 0 | 0 | 0 | 0 | 0 | 0 | 0 | 0 | 5 | 69 | 0 | 230 | 0 | 0 | 0 | 0 | 186 | 0 | 0 | 0 | 199 | 0 | 414 | 17 | 0 | 0 | 0 | 40 | 0 | 7 | 0 | 900 | 220 | 0 | 0 | 5 | 103 | 35 | 0 | 0 | 379 | 30 | 240 | 658 | 161 | 0 |  | 7634 | 5236 | 12870 | 4280 | 912 | 2590 | 0 | 1172 | 3229 | 30 | 0 | 89 | 108 | 456 | 4 | 33 | 73.69
13:00 | 0 | 0 | 0 | 180 | 0 | 76 | 0 | 400 | 0 |  | 0 | 450 | 304 | 9 | 40 | 24 | 313 | 0 | 0 | 15 | 8 | 16 | 0 | 0 | 0 | 0 | 0 | 55 | 35 | 0 | 20 | 12 | 0 | 32 | 8 | 0 | 30 | 0 | 104 | 0 | 0 | 212 | 0 | 0 | 0 |  | 24 | 57 | 0 | 46 | 0 | 6 | 11 | 2 | 0 | 0 | 0 | 305 | 295 | 182 | 8 | 0 | 36 | 43 | 0 | 51 | 0 | 0 | 21 | 0 | 0 | 32 | 2 | 98 | 92 | 0 | 0 | 1 | 40 | 0 | 50 | 39 | 112 | 0 | 58 | 0 | 0 | 130 | 0 | 0 | 0 | 305 | 24 | 8 | 0 | 0 | 0 | 0 | 55 | 0 | 133 | 18 | 49 | 17 | 21 | 387 | 53 | 35 | 17 | 5 | 51 | 54 | 34 | 98 | 68 | 48 | 355 | 74 | 32 | 0 | 17 | 0 | 0 | 33 | 72 | 0 | 300 | 0 | 0 | 0 | 4 | 748 | 0 | 583 | 70 |  | 913 | 0 | 375 | 0 | 0 | 0 | 0 | 0 | 0 | 0 | 0 | 65 | 7 | 0 | 0 | 0 | 0 | 0 | 0 | 0 | 0 | 0 | 0 | 0 | 0 | 0 | 0 | 5 | 70 | 0 | 230 | 0 | 0 | 0 | 0 | 184 | 0 | 0 | 0 | 199 | 0 | 414 | 35 | 0 | 0 | 0 | 40 | 0 | 7 | 0 | 1060 | 220 | 0 | 0 | 5 | 103 | 35 | 0 | 0 | 380 | 27 | 307 | 541 | 54 | 0 |  | 7852 | 5276 | 13128 | 4358 | 913 | 2664 | 0 | 1297 | 3336 | 30 | 0 | 73 | 98 | 355 | 4 | 40 | 73.68
14:00 | 0 | 0 | 0 | 180 | 0 | 76 | 0 | 402 | 0 |  | 0 | 450 | 302 | 11 | 50 | 30 | 315 | 0 | 0 | 34 | 32 | 16 | 0 | 0 | 0 | 0 | 0 | 55 | 35 | 0 | 0 | 12 | 25 | 32 | 8 | 0 | 30 | 0 | 102 | 0 | 1 | 214 | 0 | 0 | 0 |  | 24 | 57 | 0 | 46 | 0 | 6 | 11 | 4 | 0 | 0 | 0 | 285 | 275 | 187 | 8 | 0 | 35 | 42 | 0 | 51 | 0 | 0 | 34 | 0 | 0 | 32 | 14 | 110 | 92 | 0 | 0 | 2 | 41 | 0 | 51 | 37 | 112 | 0 | 58 | 0 | 0 | 130 | 0 | 0 | 0 | 305 | 24 | 8 | 0 | 0 | 0 | 0 | 57 | 0 | 133 | 18 | 49 | 17 | 36 | 372 | 56 | 17 | 17 | 4 | 52 | 54 | 34 | 98 | 63 | 48 | 340 | 73 | 42 | 5 | 17 | 0 | 0 | 28 | 72 | 0 | 280 | 17 | 0 | 0 | 9 | 743 | 0 | 575 | 62 |  | 913 | 0 | 345 | 0 | 0 | 0 | 0 | 0 | 0 | 0 | 0 | 65 | 7 | 0 | 0 | 0 | 0 | 0 | 0 | 0 | 0 | 0 | 0 | 0 | 0 | 0 | 0 | 5 | 70 | 0 | 230 | 0 | 0 | 0 | 0 | 192 | 0 | 0 | 0 | 198 | 0 | 414 | 53 | 0 | 0 | 0 | 34 | 0 | 7 | 0 | 1140 | 220 | 0 | 0 | 4 | 90 | 35 | 0 | 0 | 428 | 11 | 307 | 510 | 87 | 0 |  | 7881 | 5365 | 13246 | 4271 | 913 | 2654 | 0 | 1386 | 3428 | 30 | 0 | 90 | 110 | 355 | 9 | 40 | 73.7
15:00 | 0 | 0 | 0 | 180 | 0 | 76 | 0 | 402 | 0 |  | 0 | 450 | 302 | 40 | 75 | 30 | 313 | 0 | 0 | 50 | 72 | 32 | 0 | 0 | 0 | 0 | 0 | 55 | 35 | 0 | 19 | 7 | 25 | 31 | 8 | 0 | 30 | 0 | 100 | 0 | 8 | 214 | 0 | 0 | 0 |  | 24 | 57 | 0 | 46 | 0 | 6 | 11 | 2 | 0 | 0 | 0 | 285 | 270 | 205 | 8 | 0 | 34 | 42 | 0 | 51 | 0 | 0 | 34 | 0 | 0 | 24 | 14 | 112 | 103 | 0 | 0 | 2 | 41 | 0 | 52 | 35 | 112 | 0 | 55 | 0 | 0 | 128 | 0 | 0 | 0 | 300 | 24 | 8 | 0 | 0 | 0 | 0 | 67 | 0 | 109 | 13 | 49 | 17 | 53 | 367 | 53 | 17 | 17 | 3 | 52 | 54 | 34 | 98 | 57 | 48 | 340 | 71 | 34 | 25 | 17 | 0 | 0 | 23 | 72 | 0 | 270 | 17 | 0 | 0 | 8 | 744 | 0 | 575 | 49 |  | 913 | 0 | 345 | 0 | 0 | 0 | 0 | 0 | 0 | 0 | 0 | 65 | 7 | 0 | 0 | 0 | 0 | 0 | 0 | 0 | 0 | 0 | 0 | 0 | 0 | 0 | 0 | 8 | 70 | 0 | 230 | 0 | 0 | 0 | 0 | 201 | 0 | 0 | 0 | 200 | 0 | 405 | 53 | 0 | 0 | 0 | 37 | 0 | 6 | 0 | 1180 | 220 | 0 | 0 | 3 | 73 | 35 | 0 | 0 | 458 | 19 | 307 | 567 | 76 | 0 |  | 7992 | 5478 | 13470 | 4289 | 913 | 2637 | 0 | 1518 | 3556 | 30 | 0 | 106 | 112 | 301 | 8 | 153 | 73.66
16:00 | 0 | 0 | 0 | 180 | 0 | 77 | 0 | 403 | 0 |  | 0 | 450 | 295 | 69 | 80 | 30 | 317 | 0 | 0 | 75 | 90 | 64 | 0 | 0 | 0 | 0 | 12 | 55 | 35 | 0 | 19 | 12 | 32 | 31 | 8 | 0 | 40 | 0 | 95 | 0 | 8 | 214 | 0 | 0 | 0 |  | 24 | 57 | 17 | 46 | 26 | 6 | 14 | 2 | 0 | 0 | 0 | 280 | 270 | 200 | 8 | 0 | 34 | 38 | 0 | 51 | 0 | 0 | 34 | 0 | 0 | 24 | 14 | 106 | 105 | 0 | 0 | 1 | 40 | 0 | 52 | 38 | 80 | 0 | 55 | 0 | 0 | 128 | 0 | 0 | 0 | 275 | 24 | 8 | 0 | 0 | 0 | 0 | 57 | 0 | 37 | 0 | 49 | 17 | 58 | 367 | 58 | 17 | 17 | 2 | 52 | 54 | 34 | 98 | 57 | 48 | 340 | 72 | 21 | 54 | 17 | 0 | 2 | 15 | 72 | 0 | 310 | 17 | 0 | 0 | 8 | 734 | 0 | 575 | 30 |  | 912 | 0 | 345 | 0 | 0 | 0 | 0 | 0 | 0 | 0 | 0 | 65 | 7 | 0 | 0 | 0 | 0 | 0 | 0 | 0 | 0 | 0 | 0 | 0 | 0 | 0 | 0 | 8 | 70 | 0 | 230 | 0 | 0 | 0 | 0 | 187 | 0 | 0 | 0 | 185 | 0 | 313 | 53 | 0 | 0 | 0 | 37 | 0 | 5 | 0 | 1160 | 180 | 0 | 0 | 2 | 50 | 35 | 0 | 0 | 456 | 8 | 307 | 607 | 96 | 0 |  | 8037 | 5318 | 13355 | 4306 | 912 | 2441 | 0 | 1593 | 3564 | 40 | 0 | 155 | 106 | 230 | 8 | 62 | 73.65
17:00 | 0 | 0 | 0 | 180 | 0 | 77 | 0 | 401 | 0 |  | 0 | 400 | 305 | 95 | 80 | 30 | 316 | 0 | 0 | 85 | 90 | 64 | 0 | 0 | 0 | 0 | 0 | 55 | 35 | 0 | 10 | 12 | 32 | 31 | 8 | 0 | 30 | 0 | 100 | 0 | 8 | 213 | 0 | 0 | 0 |  | 24 | 57 | 32 | 46 | 48 | 15 | 15 | 3 | 0 | 0 | 0 | 285 | 270 | 199 | 8 | 0 | 34 | 40 | 0 | 51 | 0 | 0 | 34 | 0 | 0 | 24 | 14 | 112 | 105 | 0 | 0 | 0 | 40 | 0 | 53 | 38 | 80 | 0 | 58 | 0 | 0 | 129 | 0 | 0 | 0 | 290 | 24 | 8 | 0 | 0 | 0 | 0 | 66 | 0 | 35 | 3 | 49 | 17 | 58 | 367 | 59 | 17 | 20 | 1 | 52 | 17 | 34 | 98 | 64 | 61 | 340 | 72 | 8 | 35 | 17 | 0 | 29 | 7 | 72 | 0 | 310 | 17 | 0 | 0 | 5 | 632 | 0 | 573 | 13 |  | 912 | 0 | 345 | 0 | 0 | 0 | 0 | 0 | 0 | 0 | 0 | 65 | 7 | 0 | 0 | 0 | 0 | 0 | 0 | 0 | 0 | 0 | 0 | 0 | 0 | 0 | 0 | 8 | 70 | 0 | 230 | 0 | 0 | 0 | 0 | 189 | 0 | 0 | 0 | 187 | 0 | 360 | 53 | 0 | 0 | 0 | 40 | 0 | 2 | 0 | 1110 | 180 | 0 | 22 | 1 | 23 | 35 | 0 | 0 | 458 | 6 | 307 | 651 | 43 | 0 |  | 7941 | 5304 | 13245 | 4311 | 912 | 2465 | 0 | 1675 | 3458 | 30 | 0 | 170 | 112 | 107 | 5 | 72 | 73.64
18:00 | 0 | 0 | 0 | 180 | 0 | 79 | 0 | 372 | 0 |  | 0 | 350 | 303 | 99 | 62 | 30 | 280 | 0 | 0 | 85 | 90 | 148 | 0 | 0 | 0 | 0 | 0 | 55 | 35 | 0 | 18 | 12 | 33 | 20 | 8 | 0 | 30 | 0 | 100 | 0 | 8 | 212 | 0 | 0 | 0 |  | 24 | 58 | 85 | 12 | 52 | 19 | 15 | 9 | 0 | 0 | 0 | 290 | 270 | 204 | 8 | 0 | 34 | 41 | 0 | 51 | 0 | 0 | 24 | 0 | 0 | 32 | 14 | 108 | 103 | 0 | 0 | 0 | 40 | 0 | 53 | 38 | 80 | 0 | 40 | 0 | 0 | 130 | 0 | 0 | 0 | 285 | 24 | 8 | 0 | 0 | 0 | 0 | 58 | 0 | 35 | 0 | 12 | 17 | 65 | 306 | 59 | 17 | 34 | 0 | 52 | 17 | 34 | 61 | 84 | 24 | 310 | 72 | 2 | 35 | 17 | 0 | 35 | 1 | 72 | 0 | 310 | 17 | 0 | 100 | 3 | 637 | 0 | 350 | 2 |  | 913 | 0 | 340 | 0 | 0 | 0 | 0 | 0 | 4 | 0 | 0 | 65 | 7 | 0 | 0 | 0 | 0 | 0 | 0 | 0 | 0 | 0 | 0 | 0 | 0 | 0 | 0 | 8 | 70 | 0 | 230 | 0 | 0 | 0 | 0 | 188 | 0 | 0 | 0 | 186 | 0 | 338 | 53 | 0 | 0 | 0 | 38 | 0 | 1 | 0 | 960 | 180 | 0 | 22 | 0 | 4 | 35 | 0 | 0 | 460 | 1 | 225 | 763 | 9 | 0 |  | 7598 | 5100 | 12698 | 4144 | 913 | 2172 | 0 | 1551 | 3445 | 30 | 0 | 312 | 108 | 20 | 3 | 88 | 73.64
18:30 | 0 | 0 | 0 | 0 | 0 | 0 | 0 | 0 | 0 |  | 0 | 0 | 0 | 0 | 0 | 0 | 0 | 0 | 0 | 0 | 0 | 0 | 0 | 0 | 0 | 0 | 0 | 0 | 0 | 0 | 0 | 0 | 0 | 0 | 0 | 0 | 0 | 0 | 0 | 0 | 0 | 0 | 0 | 0 | 0 |  | 0 | 0 | 0 | 0 | 0 | 0 | 0 | 0 | 0 | 0 | 0 | 0 | 0 | 0 | 0 | 0 | 0 | 0 | 0 | 0 | 0 | 0 | 0 | 0 | 0 | 0 | 0 | 0 | 0 | 0 | 0 | 0 | 0 | 0 | 0 | 0 | 0 | 0 | 0 | 0 | 0 | 0 | 0 | 0 | 0 | 0 | 0 | 0 | 0 | 0 | 0 | 0 | 0 | 0 | 0 | 0 | 0 | 0 | 0 | 0 | 0 | 0 | 0 | 0 | 0 | 0 | 0 | 0 | 0 | 0 | 0 | 0 | 0 | 0 | 0 | 0 | 0 | 0 | 0 | 0 | 0 | 0 | 0 | 0 | 0 | 0 | 0 | 0 | 0 |  | 0 | 0 | 0 | 0 | 0 | 0 | 0 | 0 | 0 | 0 | 0 | 0 | 0 | 0 | 0 | 0 | 0 | 0 | 0 | 0 | 0 | 0 | 0 | 0 | 0 | 0 | 0 | 0 | 0 | 0 | 0 | 0 | 0 | 0 | 0 | 0 | 0 | 0 | 0 | 0 | 0 | 0 | 0 | 0 | 0 | 0 | 0 | 0 | 0 | 0 | 0 | 0 | 0 | 0 | 0 | 0 | 0 | 0 | 0 | 0 | 0 | 0 | 0 | 0 | 0 |  | 0 | 0 | 0 | 0 | 0 | 0 | 0 | 0 | 0 | 0 | 0 | 0 | 0 | 0 | 0 | 0 | 0
19:00 | 0 | 0 | 0 | 180 | 0 | 79 | 0 | 402 | 0 |  | 0 | 380 | 306 | 96 | 51 | 30 | 314 | 0 | 0 | 85 | 90 | 150 | 0 | 0 | 0 | 0 | 9 | 55 | 55 | 0 | 21 | 15 | 33 | 31 | 8 | 0 | 30 | 0 | 100 | 0 | 25 | 213 | 0 | 0 | 0 |  | 24 | 72 | 85 | 46 | 67 | 13 | 15 | 18 | 0 | 0 | 0 | 290 | 270 | 210 | 8 | 0 | 35 | 41 | 0 | 51 | 0 | 14 | 25 | 0 | 0 | 32 | 14 | 92 | 105 | 0 | 0 | 0 | 40 | 0 | 52 | 39 | 80 | 0 | 40 | 0 | 0 | 131 | 0 | 0 | 0 | 295 | 24 | 8 | 0 | 140 | 0 | 0 | 104 | 0 | 69 | 0 | 62 | 17 | 107 | 345 | 99 | 105 | 34 | 0 | 52 | 54 | 34 | 98 | 82 | 61 | 340 | 72 | 0 | 56 | 17 | 0 | 35 | 0 | 91 | 0 | 250 | 163 | 0 | 295 | 0 | 640 | 0 | 400 | 0 |  | 913 | 0 | 350 | 0 | 22 | 0 | 0 | 0 | 37 | 25 | 8 | 65 | 10 | 0 | 0 | 0 | 0 | 32 | 5 | 81 | 0 | 0 | 32 | 8 | 22 | 0 | 0 | 8 | 70 | 0 | 230 | 0 | 0 | 0 | 0 | 195 | 0 | 0 | 0 | 193 | 0 | 348 | 73 | 0 | 7 | 0 | 89 | 0 | 0 | 30 | 940 | 220 | 0 | 22 | 0 | 0 | 90 | 0 | 0 | 512 | 0 | 260 | 723 | 0 | 0 |  | 8816 | 5620 | 14436 | 4269 | 913 | 2327 | 0 | 2417 | 3670 | 30 | 0 | 718 | 92 | 0 | 0 | 90 | 73.62
19:30 | 0 | 0 | 0 | 180 | 0 | 79 | 0 | 409 | 0 |  | 0 | 380 | 301 | 99 | 80 | 55 | 316 | 0 | 0 | 85 | 90 | 150 | 0 | 0 | 0 | 0 | 54 | 55 | 55 | 0 | 21 | 18 | 33 | 31 | 8 | 0 | 30 | 0 | 100 | 0 | 25 | 212 | 0 | 0 | 0 |  | 24 | 72 | 85 | 46 | 80 | 19 | 13 | 22 | 0 | 0 | 0 | 295 | 270 | 215 | 8 | 0 | 35 | 41 | 0 | 51 | 0 | 23 | 40 | 0 | 0 | 32 | 14 | 100 | 108 | 0 | 0 | 0 | 40 | 0 | 52 | 39 | 112 | 0 | 57 | 0 | 0 | 131 | 0 | 0 | 0 | 280 | 24 | 8 | 0 | 95 | 0 | 0 | 105 | 0 | 134 | 0 | 62 | 17 | 125 | 367 | 99 | 105 | 34 | 0 | 52 | 54 | 34 | 98 | 75 | 62 | 340 | 72 | 0 | 162 | 17 | 0 | 35 | 0 | 75 | 0 | 250 | 126 | 0 | 370 | 0 | 638 | 0 | 450 | 0 |  | 913 | 0 | 345 | 0 | 30 | 0 | 0 | 0 | 34 | 40 | 8 | 65 | 10 | 0 | 0 | 0 | 0 | 33 | 5 | 89 | 0 | 8 | 35 | 8 | 26 | 0 | 0 | 8 | 70 | 0 | 230 | 0 | 0 | 0 | 0 | 187 | 0 | 0 | 0 | 185 | 0 | 270 | 73 | 0 | 35 | 0 | 91 | 0 | 0 | 35 | 1080 | 220 | 0 | 22 | 0 | 0 | 112 | 0 | 0 | 511 | 0 | 260 | 726 | 0 | 0 |  | 9255 | 5764 | 15019 | 4309 | 913 | 2315 | 0 | 2749 | 3885 | 30 | 0 | 718 | 100 | 0 | 0 | 125 | 0
20:00 | 0 | 0 | 0 | 180 | 0 | 80 | 0 | 406 | 0 |  | 0 | 380 | 302 | 98 | 80 | 55 | 318 | 0 | 0 | 85 | 90 | 149 | 0 | 0 | 0 | 0 | 50 | 55 | 55 | 0 | 22 | 18 | 33 | 31 | 8 | 0 | 30 | 0 | 110 | 0 | 25 | 212 | 0 | 0 | 0 |  | 24 | 72 | 85 | 46 | 95 | 19 | 13 | 27 | 0 | 0 | 0 | 295 | 270 | 215 | 8 | 0 | 35 | 44 | 0 | 51 | 0 | 23 | 40 | 0 | 0 | 32 | 14 | 106 | 107 | 0 | 0 | 0 | 40 | 0 | 52 | 39 | 112 | 0 | 55 | 0 | 0 | 131 | 0 | 0 | 0 | 290 | 24 | 8 | 0 | 95 | 0 | 0 | 106 | 0 | 128 | 0 | 62 | 17 | 90 | 367 | 99 | 105 | 34 | 0 | 52 | 54 | 34 | 98 | 75 | 62 | 340 | 72 | 0 | 162 | 17 | 0 | 35 | 0 | 72 | 0 | 250 | 126 | 0 | 390 | 0 | 639 | 0 | 450 | 0 |  | 629 | 0 | 345 | 0 | 31 | 0 | 0 | 0 | 47 | 50 | 8 | 65 | 10 | 0 | 0 | 0 | 0 | 33 | 10 | 89 | 0 | 8 | 38 | 0 | 28 | 0 | 0 | 8 | 70 | 0 | 230 | 0 | 0 | 0 | 0 | 187 | 0 | 0 | 0 | 185 | 0 | 408 | 71 | 0 | 35 | 0 | 92 | 0 | 0 | 35 | 1090 | 220 | 0 | 22 | 0 | 0 | 115 | 0 | 0 | 510 | 0 | 260 | 721 | 0 | 0 |  | 9275 | 5650 | 14925 | 4316 | 629 | 2473 | 0 | 2711 | 3910 | 30 | 0 | 750 | 106 | 0 | 0 | 91 | 73.63
21:00 | 0 | 0 | 0 | 180 | 0 | 77 | 0 | 406 | 0 |  | 0 | 450 | 310 | 99 | 80 | 55 | 317 | 0 | 0 | 80 | 90 | 150 | 0 | 0 | 0 | 0 | 54 | 55 | 55 | 0 | 22 | 18 | 33 | 32 | 8 | 0 | 30 | 0 | 100 | 0 | 25 | 212 | 0 | 0 | 0 |  | 18 | 83 | 85 | 46 | 95 | 19 | 14 | 30 | 0 | 0 | 0 | 295 | 240 | 195 | 8 | 0 | 36 | 46 | 0 | 51 | 0 | 23 | 52 | 0 | 0 | 32 | 14 | 106 | 107 | 0 | 0 | 0 | 40 | 0 | 52 | 39 | 112 | 0 | 56 | 0 | 0 | 132 | 0 | 0 | 0 | 295 | 24 | 8 | 0 | 45 | 0 | 0 | 106 | 0 | 135 | 0 | 62 | 17 | 50 | 367 | 99 | 105 | 34 | 0 | 52 | 54 | 34 | 98 | 78 | 62 | 340 | 70 | 0 | 162 | 17 | 0 | 35 | 0 | 72 | 0 | 310 | 72 | 0 | 420 | 0 | 641 | 0 | 583 | 0 |  | 628 | 0 | 340 | 0 | 31 | 0 | 0 | 0 | 0 | 0 | 8 | 130 | 10 | 0 | 0 | 0 | 0 | 33 | 10 | 89 | 0 | 8 | 38 | 0 | 28 | 0 | 0 | 8 | 70 | 0 | 230 | 0 | 0 | 0 | 0 | 191 | 0 | 0 | 0 | 189 | 0 | 382 | 73 | 0 | 35 | 0 | 92 | 0 | 0 | 35 | 1110 | 220 | 0 | 0 | 0 | 0 | 115 | 0 | 0 | 509 | 0 | 260 | 733 | 0 | 0 |  | 9411 | 5605 | 15016 | 4388 | 628 | 2665 | 0 | 2615 | 3973 | 30 | 0 | 611 | 106 | 0 | 0 | 80 | 73.62
22:00 | 0 | 0 | 0 | 180 | 0 | 80 | 0 | 408 | 0 |  | 0 | 450 | 305 | 98 | 80 | 15 | 322 | 0 | 0 | 80 | 90 | 148 | 0 | 0 | 0 | 0 | 54 | 55 | 55 | 0 | 22 | 15 | 33 | 32 | 8 | 0 | 30 | 0 | 100 | 0 | 17 | 212 | 0 | 0 | 0 |  | 18 | 83 | 85 | 12 | 96 | 19 | 13 | 30 | 0 | 0 | 0 | 290 | 270 | 208 | 8 | 0 | 37 | 47 | 0 | 51 | 0 | 23 | 52 | 0 | 0 | 32 | 14 | 106 | 110 | 0 | 0 | 0 | 40 | 15 | 52 | 39 | 112 | 0 | 56 | 0 | 0 | 132 | 0 | 0 | 0 | 280 | 24 | 8 | 0 | 0 | 0 | 0 | 106 | 0 | 66 | 0 | 62 | 17 | 0 | 367 | 99 | 105 | 34 | 0 | 52 | 34 | 34 | 98 | 86 | 62 | 340 | 70 | 0 | 162 | 17 | 0 | 35 | 0 | 72 | 0 | 286 | 53 | 0 | 490 | 0 | 639 | 70 | 583 | 0 |  | 629 | 0 | 345 | 0 | 31 | 0 | 0 | 0 | 0 | 0 | 8 | 130 | 10 | 0 | 0 | 0 | 0 | 33 | 10 | 87 | 0 | 0 | 38 | 0 | 28 | 0 | 0 | 8 | 70 | 0 | 230 | 0 | 0 | 0 | 0 | 187 | 0 | 0 | 0 | 185 | 0 | 394 | 73 | 0 | 0 | 0 | 92 | 0 | 0 | 0 | 1090 | 220 | 0 | 0 | 0 | 0 | 115 | 0 | 0 | 513 | 0 | 260 | 755 | 0 | 0 |  | 9290 | 5541 | 14831 | 4421 | 629 | 2731 | 0 | 2279 | 4047 | 30 | 0 | 588 | 106 | 0 | 0 | 161 | 73.62
23:00 | 0 | 0 | 0 | 180 | 0 | 80 | 0 | 409 | 0 |  | 0 | 450 | 316 | 100 | 80 | 15 | 325 | 0 | 0 | 80 | 90 | 32 | 0 | 0 | 0 | 0 | 54 | 55 | 55 | 0 | 24 | 18 | 33 | 32 | 8 | 0 | 30 | 0 | 100 | 0 | 8 | 212 | 0 | 0 | 0 |  | 18 | 83 | 85 | 12 | 96 | 19 | 13 | 35 | 0 | 0 | 0 | 300 | 270 | 203 | 8 | 0 | 37 | 51 | 0 | 51 | 0 | 23 | 52 | 0 | 0 | 32 | 14 | 114 | 110 | 0 | 0 | 0 | 40 | 20 | 53 | 39 | 112 | 0 | 57 | 0 | 0 | 132 | 0 | 0 | 0 | 280 | 24 | 8 | 0 | 0 | 0 | 0 | 106 | 0 | 52 | 0 | 62 | 17 | 0 | 367 | 99 | 52 | 34 | 0 | 52 | 17 | 22 | 98 | 93 | 62 | 340 | 70 | 0 | 162 | 17 | 0 | 35 | 0 | 72 | 0 | 285 | 17 | 0 | 490 | 0 | 638 | 140 | 530 | 0 |  | 628 | 0 | 345 | 0 | 31 | 0 | 0 | 0 | 0 | 0 | 8 | 130 | 10 | 0 | 0 | 0 | 0 | 33 | 17 | 87 | 0 | 0 | 38 | 0 | 28 | 0 | 0 | 8 | 70 | 0 | 230 | 0 | 0 | 0 | 0 | 187 | 0 | 0 | 0 | 185 | 0 | 378 | 73 | 0 | 0 | 0 | 92 | 0 | 0 | 0 | 1100 | 220 | 0 | 0 | 0 | 0 | 115 | 0 | 0 | 511 | 0 | 260 | 754 | 0 | 0 |  | 9106 | 5538 | 14644 | 4440 | 628 | 2753 | 0 | 2183 | 4053 | 30 | 0 | 443 | 114 | 0 | 0 | 311 | 73.61
24:00 | 0 | 0 | 0 | 180 | 0 | 80 | 0 | 407 | 0 |  | 0 | 450 | 313 | 100 | 80 | 15 | 325 | 0 | 0 | 80 | 90 | 32 | 0 | 0 | 0 | 0 | 54 | 55 | 55 | 0 | 24 | 20 | 33 | 17 | 8 | 0 | 30 | 0 | 100 | 0 | 8 | 212 | 0 | 0 | 0 |  | 18 | 83 | 85 | 0 | 82 | 7 | 13 | 38 | 0 | 0 | 0 | 310 | 250 | 186 | 8 | 0 | 35 | 51 | 0 | 51 | 0 | 23 | 52 | 0 | 0 | 32 | 14 | 114 | 110 | 0 | 0 | 0 | 40 | 20 | 53 | 39 | 112 | 0 | 56 | 0 | 0 | 132 | 0 | 0 | 0 | 300 | 24 | 8 | 0 | 0 | 0 | 0 | 97 | 0 | 38 | 0 | 62 | 17 | 0 | 379 | 99 | 17 | 34 | 0 | 52 | 33 | 27 | 98 | 89 | 62 | 355 | 70 | 0 | 162 | 17 | 0 | 35 | 0 | 72 | 0 | 240 | 17 | 0 | 490 | 0 | 578 | 145 | 450 | 0 |  | 628 | 0 | 370 | 0 | 0 | 0 | 0 | 0 | 0 | 0 | 0 | 130 | 10 | 0 | 0 | 0 | 0 | 33 | 17 | 81 | 0 | 0 | 38 | 0 | 28 | 0 | 0 | 8 | 70 | 0 | 230 | 0 | 0 | 0 | 0 | 193 | 0 | 0 | 0 | 191 | 0 | 414 | 35 | 0 | 0 | 0 | 92 | 0 | 0 | 0 | 1100 | 110 | 0 | 0 | 0 | 0 | 115 | 0 | 0 | 504 | 0 | 260 | 751 | 0 | 0 |  | 8849 | 5408 | 14257 | 4414 | 628 | 2624 | 0 | 2027 | 3983 | 30 | 0 | 437 | 114 | 0 | 0 | 304 | 73.61
KWH | 0 | 0 | 0 | 4299750 | 0 | 1622545 | 0 | 9655200 | 0 |  | 0 | 9824500 | 7186036 | 931200 | 826707 | 721007 | 7254412 | 0 | 0 | 827520 | 946368 | 1313280 | 0 | 0 | 0 | 0 | 307440 | 734609 | 653357 | 0 | 475200 | 396360 | 567200 | 733500 | 204960 | 0 | 676140 | 0 | 2400000 | 0 | 169475 | 5090185 | 0 | 0 | 0 |  | 537120 | 1629552 | 927942 | 519720 | 894720 | 224160 | 246384 | 425280 | 0 | 0 | 0 | 7566400 | 6859000 | 5048000 | 200727 | 0 | 829584 | 1125600 | 0 | 1056895 | 0 | 196432 | 673166 | 0 | 0 | 701600 | 314900 | 2438400 | 2608320 | 0 | 0 | 13550 | 971000 | 37768 | 1035600 | 811224 | 2386145 | 0 | 1285536 | 0 | 0 | 3183430 | 0 | 0 | 0 | 7160000 | 558912 | 192384 | 0 | 361309 | 0 | 0 | 1759200 | 0 | 2030256 | 106920 | 1189440 | 410880 | 699200 | 8796000 | 1599600 | 832320 | 548654 | 35641 | 1267091 | 694323 | 694180 | 1938000 | 1438920 | 1231680 | 8148400 | 1423680 | 368590 | 1036800 | 417764 | 0 | 539640 | 214054 | 1916160 | 0 | 7111500 | 518545 | 0 | 2558181 | 35520 | 16807272 | 2485000 | 10270000 | 456864 |  | 20084363 | 0 | 8743968 | 0 | 127680 | 0 | 0 | 0 | 63840 | 56448 | 36750 | 2343000 | 183648 | 0 | 0 | 0 | 0 | 180680 | 56663 | 475792 | 0 | 17828 | 191700 | 21806 | 141159 | 0 | 0 | 178020 | 1625891 | 0 | 5587000 | 0 | 0 | 0 | 0 | 4795491 | 0 | 0 | 0 | 4860555 | 0 | 9121381 | 706560 | 0 | 113952 | 0 | 828835 | 0 | 57030 | 98784 | 23293000 | 5140814 | 0 | 86400 | 37680 | 768960 | 1139712 | 0 | 0 | 10152730 | 187227 | 5301800 | 14349441 | 1070090 | 0 |  | 190417986 | 122226678 | 312644664 | 106251959 | 20084363 | 60035395 | 0 | 34378933 | 79675315 | 676140 | 0 | 5752033 | 2438400 | 3316606 | 35520 | 0
Fuel Cost | 0 | 0 | 0 | 19133887.5 | 0 | 6198121.9 | 0 | 27806976 | 0 |  | 0 | 31241910 | 24576243.12 | 18400512 | 15459420.9 | 12704143.34 | 22125956.6 | 0 | 0 | 16351795.2 | 16987305.6 | 25503897.6 | 0 | 0 | 0 | 0 | 5613854.4 | 11577437.84 | 11949899.53 | 0 | 356400 | 0 | 0 | 0 | 3670833.6 | 0 | 0 | 0 | 13104000 | 0 | 3209856.5 | 16237690.15 | 0 | 0 | 0 |  | 9447940.8 | 28696410.72 | 16619441.22 | 9905863.2 | 17509670.4 | 3689673.6 | 916548.48 | 0 | 0 | 0 | 0 | 21110256 | 20988540 | 16759360 | 672435.45 | 0 | 2795698.08 | 4930128 | 0 | 4238148.95 | 0 | 3518097.12 | 12157377.96 | 0 | 0 | 2609952 | 236175 | 15995904 | 8111875.2 | 0 | 0 | 0 | 3786900 | 140874.64 | 4711980 | 3691069.2 | 8160615.9 | 0 | 7134724.8 | 0 | 0 | 8881769.7 | 0 | 0 | 0 | 22124400 | 419184 | 146211.84 | 0 | 7370703.6 | 0 | 0 | 33794232 | 0 | 35752808.16 | 0 | 21183926.4 | 7128768 | 11592736 | 23309400 | 30488376 | 15614323.2 | 9842852.76 | 0 | 20716937.85 | 13497639.12 | 12453589.2 | 37035180 | 27929437.2 | 21936220.8 | 21674744 | 24302217.6 | 0 | 18963072 | 7010079.92 | 0 | 9643366.8 | 0 | 34529203.2 | 0 | 21121155 | 7301113.6 | 0 | 17830521.57 | 0 | 99162904.8 | 0 | 0 | 0 |  | 56437060.03 | 0 | 25794705.6 | 0 | 2215248 | 0 | 0 | 0 | 1200830.4 | 1061786.88 | 654150 | 7403880 | 870491.52 | 0 | 0 | 0 | 0 | 3235978.8 | 1039766.05 | 7998063.52 | 0 | 339979.96 | 3433347 | 385966.2 | 2528157.69 | 0 | 0 | 134761.14 | 17933577.73 | 0 | 47154280 | 0 | 0 | 0 | 0 | 15968985.03 | 0 | 0 | 0 | 16185648.15 | 0 | 26634432.52 | 12068044.8 | 0 | 2258528.64 | 0 | 16510393.2 | 0 | 0 | 1959874.56 | 150938640 | 15987931.54 | 0 | 1671840 | 0 | 0 | 19774003.2 | 0 | 0 | 74114929 | 0 | 39498410 | 94849805.01 | 0 | 0 |  | 1153502876.82 | 668243496.17 | 1821746372.99 | 324396258.91 | 56437060.03 | 154037908.1 | 0 | 627259283.24 | 541483068.11 | 0 | 0 | 102136890.6 | 15995904 | 0 | 0 | 0
Yesterday Day Peak | 0 | 0 | 0 | 180 | 0 | 76 | 0 | 401 | 0 |  | 0 | 450 | 306 | 8 | 17 | 15 | 316 | 0 | 0 | 9 | 8 | 16 | 0 | 0 | 0 | 0 | 0 | 17 | 35 | 0 | 20 | 13 | 0 | 32 | 8 | 0 | 30 | 0 | 100 | 0 | 0 | 213 | 0 | 0 | 0 |  | 19 | 73 | 0 | 46 | 0 | 6 | 11 | 2 | 0 | 0 | 0 | 295 | 285 | 191 | 8 | 0 | 36 | 46 | 0 | 51 | 0 | 0 | 8 | 0 | 0 | 0 | 2 | 108 | 90 | 0 | 0 | 2 | 42 | 0 | 50 | 39 | 112 | 0 | 58 | 0 | 0 | 130 | 0 | 0 | 0 | 310 | 24 | 8 | 0 | 0 | 0 | 0 | 55 | 0 | 134 | 17 | 49 | 17 | 20 | 378 | 55 | 35 | 17 | 5 | 51 | 54 | 32 | 98 | 67 | 48 | 345 | 72 | 51 | 0 | 17 | 0 | 0 | 30 | 63 | 0 | 300 | 0 | 0 | 0 | 4 | 753 | 0 | 500 | 45 |  | 912 | 0 | 355 | 0 | 0 | 0 | 0 | 0 | 0 | 0 | 0 | 65 | 6 | 0 | 0 | 0 | 0 | 0 | 0 | 0 | 0 | 0 | 0 | 0 | 0 | 0 | 0 | 5 | 69 | 0 | 230 | 0 | 0 | 0 | 0 | 186 | 0 | 0 | 0 | 199 | 0 | 414 | 17 | 0 | 0 | 0 | 40 | 0 | 7 | 0 | 900 | 220 | 0 | 0 | 5 | 103 | 35 | 0 | 0 | 379 | 30 | 240 | 658 | 161 | 0 |  | 12870 | DayPeak
Yesterday Evening Peak | 0 | 0 | 0 | 180 | 0 | 79 | 0 | 409 | 0 |  | 0 | 380 | 301 | 99 | 80 | 55 | 316 | 0 | 0 | 85 | 90 | 150 | 0 | 0 | 0 | 0 | 54 | 55 | 55 | 0 | 21 | 18 | 33 | 31 | 8 | 0 | 30 | 0 | 100 | 0 | 25 | 212 | 0 | 0 | 0 | 0 | 24 | 72 | 85 | 46 | 80 | 19 | 13 | 22 | 0 | 0 | 0 | 295 | 270 | 215 | 8 | 0 | 35 | 41 | 0 | 51 | 0 | 23 | 40 | 0 | 0 | 32 | 14 | 100 | 108 | 0 | 0 | 0 | 40 | 0 | 52 | 39 | 112 | 0 | 57 | 0 | 0 | 131 | 0 | 0 | 0 | 280 | 24 | 8 | 0 | 95 | 0 | 0 | 105 | 0 | 134 | 0 | 62 | 17 | 125 | 367 | 99 | 105 | 34 | 0 | 52 | 54 | 34 | 98 | 75 | 62 | 340 | 72 | 0 | 162 | 17 | 0 | 35 | 0 | 75 | 0 | 250 | 126 | 0 | 370 | 0 | 638 | 0 | 450 | 0 |  | 913 | 0 | 345 | 0 | 30 | 0 | 0 | 0 | 34 | 40 | 8 | 65 | 10 | 0 | 0 | 0 | 0 | 33 | 5 | 89 | 0 | 8 | 35 | 8 | 26 | 0 | 0 | 8 | 70 | 0 | 230 | 0 | 0 | 0 | 0 | 187 | 0 | 0 | 0 | 185 | 0 | 270 | 73 | 0 | 35 | 0 | 91 | 0 | 0 | 35 | 1080 | 220 | 0 | 22 | 0 | 0 | 112 | 0 | 0 | 511 | 0 | 260 | 726 | 0 | 0 |  | 15019 | EvPeak
Forecast for Evening | 0 | 0 | 0 | 180 | 0 | 75 | 0 | 400 | 0 |  | 0 | 450 | 310 | 100 | 96 | 43 | 335 | 0 | 0 | 85 | 90 | 150 | 15 | 0 | 0 | 0 | 54 | 55 | 55 | 0 | 21 | 20 | 33 | 33 | 16 | 0 | 30 | 0 | 100 | 0 | 25 | 210 | 0 | 0 | 0 |  | 24 | 80 | 85 | 45 | 80 | 18 | 14 | 25 | 0 | 0 | 0 | 300 | 300 | 210 | 8 | 50 | 38 | 50 | 0 | 51 | 0 | 41 | 52 | 0 | 0 | 33 | 20 | 151 | 120 | 0 | 0 | 0 | 43 | 20 | 52 | 40 | 112 | 0 | 60 | 0 | 0 | 150 | 0 | 0 | 0 | 300 | 25 | 8 | 0 | 300 | 0 | 0 | 108 | 0 | 149 | 0 | 62 | 17 | 150 | 400 | 100 | 100 | 100 | 0 | 52 | 54 | 110 | 98 | 95 | 62 | 360 | 72 | 0 | 162 | 17 | 0 | 42 | 0 | 115 | 0 | 300 | 163 | 0 | 490 | 40 | 530 | 400 | 450 |  |  | 625 | 0 | 400 | 0 | 0 | 0 | 0 | 0 | 42 | 62 | 0 | 130 | 10 | 110 | 0 | 0 | 0 | 33 | 25 | 90 | 28 | 34 | 42 | 8 | 28 | 0 | 0 | 11 | 70 | 0 | 230 | 0 | 0 | 0 | 0 | 200 | 0 | 0 | 0 | 200 | 0 | 414 | 90 | 0 | 113 | 0 | 100 | 0 | 0 | 113 | 1244 | 220 | 0 | 35 | 0 | 0 | 115 | 0 | 0 | 500 | 0 | 200 | 748 | 0 | 0 |  | 8857 | 5363 | 14220 | 3856 | 902 | 2102 | 0 | 2991 | 3387 | 201 | 0 | 631 | 150 | 0 | 0 | 0 | 107.24
Forecast for Day | 0 | 0 | 0 | 180 | 0 | 75 | 0 | 400 | 0 | 0 | 0 | 450 | 310 | 90 | 96 | 43 | 300 | 0 | 0 | 60 | 90 | 64 | 0 | 0 | 0 | 0 | 54 | 55 | 55 | 0 | 20 | 20 | 33 | 33 | 8 | 0 | 30 | 0 | 100 | 0 | 8 | 210 |  | 0 | 0 | 0 | 22 | 80 | 51 | 40 | 20 | 6 | 14 | 5 | 0 | 0 | 0 | 300 | 300 | 210 | 8 | 50 | 38 | 50 | 0 | 51 | 0 | 36 | 52 | 0 | 0 | 33 | 20 | 146 | 100 | 0 | 0 | 1.6 | 43 | 20 | 52 | 40 | 112 | 0 | 60 | 0 | 0 | 150 | 0 | 0 | 0 | 300 | 25 | 8 | 0 | 300 | 0 | 0 | 56 | 0 | 135 | 20 | 49 | 17 | 150 | 400 | 50 | 17 | 100 | 5 | 52 | 17 | 110 | 98 | 57 | 48 | 340 | 72 | 50 | 162 | 17 | 0 | 17 | 35 | 115 | 0 | 300 | 54 | 0 | 490 | 40 | 530 | 400 | 450 | 33 |  | 935 | 0 | 400 | 0 | 0 | 0 | 0 | 0 | 0 | 44 | 0 | 130 | 10 | 48 | 0 | 0 | 0 | 0 | 0 | 0 | 0 | 34 | 42 | 8 | 0 | 0 | 0 | 11 | 70 | 0 | 230 | 0 | 0 | 0 | 0 | 200 | 0 | 0 | 0 | 200 | 0 | 400 | 90 | 0 | 35 | 0 | 42 | 0 | 8 | 113 | 1244 | 220 |  | 17 | 6 | 100 | 35 | 0 | 0 | 500 | 30 | 150 | 748 | 130 | 0 |  |  |  |  | gas | hvdc | hsd | coal | hfo | tripura | solar | wind | hydro
Generation at 08:00(Today) | 0 | 0 | 0 | 180 | 0 | 79 | 0 | 406 | 0 | 0 | 0 | 450 | 313 | 0 | 0 | 15 | 325 | 0 | 0 | 0 | 50 | 16 | 0 | 0 | 0 | 0 | 13 | 55 | 55 | 0 | 18 | 15 | 33 | 32 | 8 | 0 | 30 | 0 | 100 | 0 | 0 | 212 | 0 | 0 | 0 | 0 | 18 | 58 | 0 | 0 | 0 | 0 | 13 | 2 | 0 | 0 | 0 | 290 | 240 | 211 | 8 | 50 | 35 | 51 | 0 | 51 | 0 | 0 | 8 | 0 | 0 | 32 | 8 | 98 | 96 | 0 | 0 | 1 | 40 | 20 | 52 | 39 | 112 | 0 | 56 | 0 | 0 | 134 | 0 | 0 | 0 | 300 | 23 | 8 | 0 | 0 | 0 | 0 | 58 | 0 | 72 | 10 | 12 | 17 | 0 | 351 | 49 | 17 | 0 | 3 | 52 | 0 | 0 | 17 | 38 | 48 | 340 | 68 | 21 | 108 | 0 | 0 | 35 | 16 | 75 | 0 | 240 | 0 | 0 | 448 | 4 | 538 | 250 | 300 | 37 | 0 | 907 | 0 | 345 | 0 | 0 | 0 | 0 | 0 | 0 | 0 | 0 | 130 | 6 | 0 | 0 | 0 | 0 | 0 | 0 | 0 | 0 | 0 | 0 | 0 | 0 | 0 | 0 | 5 | 70 | 0 | 230 | 0 | 0 | 0 | 0 | 184 | 0 | 0 | 0 | 189 | 0 | 330 | 0 | 0 | 0 | 0 | 34 | 0 | 3 | 0 | 700 | 110 | 0 | 0 | 2 | 51 | 74 | 0 | 0 | 411 | 14 | 170 | 678 | 70 | 0 | 0 |  |  |  | 166287354 | 20084363 | 0 | 79675315 | 40130966 | 2438400 | 3316606 | 35520 | 676140 |  |  | 312644664
[8 empty] | 299430 |  |  |  | 25503 |  |  | 299624 | 299625 | 299739 |  | 299743 |  | 299750 | 299565 | [26 empty] | 399366 | 399587 | [7 empty] | 299667 | 299280 | 299277 | [14 empty] | 299772 | [10 empty] | 299755 | [9 empty] | 299472 |  |  | 299523 |  | 299563 |  | 399588 | 399244 | 299281 | 299229 | 299524 | 299566 | 399747 |  | 399277 |  | 399575 | 399337 | 399467 | 399589 | 299230 | 299765 |  | 299674 |  |  |  |  | 399245 |  | 299282 | 399274 |  | 399226 |  | 399630 | 299864 | [5 empty] | 599249 | [6 empty] | 599468 |  |  |  | 599230 | [19 empty] | 499698 |  | 499699 |  |  |  | 499700 |  | 499696 | 599787 |  | 499268 | 599634 | 43212 |  |  | 499270 | 599730 |  |  | 599864 | [5 empty] | 599726 | [9 empty] | 166.2874 | 20.0844 | 0 | 79.6753 | 40.131 | 2.4384 | 3.3166 | 0.03552 | 0.67614
| Minimum Generation |  | 10826 | 6:00
| Highest Generation |  | 15019 | 19:30 |  |  |  |  | 4500 | [124 empty] | 0 | [71 empty] | 312.6447
| Day Peak Generation |  | 12870 | 12:00 |  |  |  |  | 6000
| Evening Peak Generation |  | 15019 | 19:30 |  |  |  |  | 10500 | [196 empty] | 202699852
| HVDC Max Flow |  | 913 | 5:00 | [201 empty] | 202.6999
| HVDC EvPeak Flow |  | 913 | 19:30
| Load factor L.F |  | 86.74% | [167 empty] | 1275.5

## P1
POWER GRID COMPANY OF BANGLADESH LTD.
NATIONAL LOAD DESPATCH CENTER
DAILY REPORT
[7 empty] | Reporting Date : | 2024-05-14
Till now the maximum generation is : - |  |  |  | 16477 | 21:00 | Hrs on | 2024-04-30
The Summary of Yesterday's |  |  | 2024-05-13 | Generation & Demand |  | Today's Actual Min Gen. & Probable Gen. & Demand
Day Peak Generation : |  |  | 12870 | MW Hour : | 12:00 | Min. Gen. at | 6:00 | 12270
Evening Peak Generation : |  |  | 15019 | MW Hour : | 19:30 | Available Max Generation : |  | 16954
E.P. Demand (at gen end) : |  |  | 15150 | MW Hour : | 19:30 | Max Demand (Evening) : |  | 16000
Maximum Generation : |  |  | 15019 | MW Hour : | 19:30 | Reserve(Generation end) |  | 954
Total Gen. (MKWH) : |  |  | 312.6447 | System Load Factor : | 86.74% | Load Shed : |  | 0
EXPORT / IMPORT THROUGH EAST-WEST INTERCONNECTOR
Export from East grid to West grid :- Maximum |  |  |  | 148 | MW at | 19:30 | Energy
Import from West grid to East grid :- Maximum |  |  |  | - | MW at | - | Energy | -
|  | Water Level of Kaptai Lake at 6:00 A M on |  | 2024-05-14
Actual : |  | 73.58 | Ft.(MSL) , | Rule curve : | 79.53 | Ft.( MSL )
Gas Consumed : |  | Total = | 1232.08 | MMCFD. | Oil Consumed (PDB) :
HSD :
FO :
Cost of the Consumed Fuel (PDB+Pvt) : |  |  | Gas : | 478434167.01
: |  |  | Coal : | 541483068.11 | Oil : | 729396173.84 | Total : | 1749313408.96
Load Shedding & Other Information
Area |  | Yesterday |  |  |  | Today
|  |  |  | Estimated Demand (S/S end) |  | Estimated Shedding (S/S end) |  | Rates of Shedding
|  | MW |  | MW |  |  | MW | (On Estimated Demand)
Dhaka |  | 0 | 0:00 | 4631.2738 |  |  | 0 | 0%
Chittagong Area |  | 0 | 0:00 | 1272.9296 |  |  | 0 | 0%
Khulna Area |  | 0 | 0:00 | 1783.2374 |  |  | 0 | 0%
Rajshahi Area |  | 0 | 0:00 | 1550.0593 |  |  | 0 | 0%
Cumilla Area |  | 20 | 480:00 | 1275.3707 |  |  | 0 | 0%
Mymensingh Area |  | 80 | 1920:00 | 948.6126 |  |  | 0 | 0%
Sylhet Area |  | 0 | 0:00 | 531.6643 |  |  | 0 | 0%
Barisal Area |  | 0 | 0:00 | 443.1356 |  |  | 0 | 0%
Rangpur Area |  | 25 | 600:00 | 866.6942 |  |  | 0 | 0%
Total |  | 125 |  | 13302.9775 |  |  | 0
Information of the Generating Units under shut down.
|  | Planned Shut- Down |  |  | Forced Shut- Down
1) Barapukuria ST: Unit- 2
2) Ghorasal-3,4,7
3) Shajibazar 330 MW
4) Baghabari-100 MW
5) Raozan unit-2
6) Siddhirganj 210 MW .
Outage | Restore | Additional Information of Machines, lines, Interruption / Forced Load shed etc. | [5 empty] | Remark
Time | Time
08:04 | 21:48 | Bogura-Rahanpur 400kV Ckt-1 Project Work S/D from Rahanpur 400/132kV end Due to SAS DFDR witness
08:04 | 09:18 | Jamalpur 132/33kV S/S T-2 LT Scheduled S/D Due to 33kv Dhanbari red-hot maintenance. |  |  |  |  | 25.0MW load interrup.
08:04 | 09:18 | Jamalpur 132/33kV S/S T-2 HT Scheduled S/D Due to 33kv Dhanbari red-hot maintenance |  |  |  |  | 25.0MW load interrup.
| 08:38 | Pabna 132/33kV S/S T-3 LT is restored.
| 08:38 | Pabna 132/33kV S/S T-3 HT is restored.
08:42 | 21:17 | Gopalganj 400/132kV S/S ATR-02 HT Project Work S/D
08:42 | 21:17 | Gopalganj 400/132kV S/S ATR-02 LT Project Work S/D
08:50 |  | Adani- Rahanpur 400 kV Circuit- 1 scheduled shutdown taken from Rahanpur end.
09:08 |  | Bhola 225 MW CCPP Tripped with remarks:- GT-1
09:08 |  | Bhola 225 MW CCPP Syncronized with remarks:- GT-1 was trip at 09:08
09:14 |  | Maniknagar-Narinda 132kV Ckt-2 Forced S/D from Maniknagar 132/33kV end Due to Emergency maintenance work .
09:30 | 16:41 | Sreepur 230/132/33kV S/S Sreepur-Ashuganj Ckt-2 Scheduled S/D Due to AR Modification
09:38 | 10:48 | Kulaura 132/33kV S/S TR-1 LT Scheduled S/D Due to Red hot maintenance by PBS. In PBS feeder-1. |  |  |  |  | 24.0MW load interrup.
09:38 | 10:48 | Kulaura 132/33kV S/S TR-1 HT Scheduled S/D Due to Red hot maintenance by PBS. In PBS feeder-1. |  |  |  |  | 24.0MW load interrup.
10:15 | 14:34 | Khulshi-MSML 132kV Ckt-2 Forced S/D from Khulshi 132/33kV end Due to Red hot at R-ph CT side clamp
| 10:39 | Dhamrai 132/33kV S/S Transformer-2 LT is restored.
| 10:39 | Dhamrai 132/33kV S/S Transformer-2 HT is restored.
10:44 | 12:48 | Sylhet (South) S/S Sylhet (S)-Fenchugonj 132KV Ckt-2 Project Work S/D Due to NLDC Witness of Fenchugonj ckt- 1 & 2
10:44 | 12:48 | Sylhet (South) S/S Sylhet (S)-Fenchugonj 132KV Ckt-1 Project Work S/D Due to NLDC Witness of Fenchugonj ckt-1 & 2
12:00 |  | Day Peak Generation =12,870MW
13:34 | 23:37 | Sunamganj 132/33kV S/S Chhatak-Sunamgonj CKT-2 Project Work S/D Due to TRTU works
15:33 | 17:33 | Keranigonj 230/132/33kV S/S ATR-2 LT Scheduled S/D Due to 132kV side bushing to system connection.
15:33 | 17:32 | Keranigonj 230/132/33kV S/S ATR-2 HT Scheduled S/D Due to 132kV side bushing to system connection.
17:16 |  | SS Power Syncronized with remarks:- Unit-1
17:16 |  | Bashkhali SS Power unit-1 was sync.
17:53 | 18:39 | Sonargaon 132/33kV S/S Tr-2 LT Scheduled S/D Due to Due to 33 kv feeder fault,Aman cement Feeder for emergency |  |  |  |  | 35.0MW load interrup.
maintenance purpose
17:53 | 18:37 | Sonargaon 132/33kV S/S Tr-2 HT Scheduled S/D Due to 33KV feeder fault at 33 KV side ,Aman cement feeder emergency |  |  |  |  | 35.0MW load interrup.
maintenance purpose shutdown taken
19:30 |  | Evening Peak Gen. 15019 MW
20:34 |  | Bhola 225 MW CCPP Syncronized with remarks:- GT-1
20:34 |  | Bhola 225 MW CCPP GT-1 was sync.
21:15 |  | Unique Meghnaghat Power 584 MW CCPP GT was sync.
21:15 |  | Unique Meghnaghat Power Limited (UMPL) Syncronized with remarks:- GT
| 21:48 | Bogura-Rahanpur 400kV Ckt-1 is restored.
22:29 |  | Unique Meghnaghat Power Limited (UMPL) Syncronized with remarks:- ST
00:13 | 01:02 | Chapai 132/33kV S/S T-1 (405T) LT Scheduled S/D Due to Red hot maintenance |  |  |  |  | 3.0MW load interrup.
00:13 | 01:01 | Chapai 132/33kV S/S T-1 (405T) HT Scheduled S/D Due to Red hot maintenance |  |  |  |  | 3.0MW load interrup.
01:04 |  | Chandpur 150 MW CCPP Syncronized
05:34 | 07:20 | Kodda 132/33kV S/S Tr-5 (446T) LT Scheduled S/D Due to Red hot maintenance |  |  |  |  | 35.0MW load interrup.
05:35 | 07:11 | Kodda 132/33kV S/S Tr-5 (446T) HT Scheduled S/D Due to Red hot maintenance
06:00 |  | Minimum generation 12270 MW
06:52 |  | Aminbazar 400/230/132kV S/S 230 kv Bus 02 Scheduled S/D Due to ATR-3 Bus-2 DS maintenance
06:55 |  | Aminbazar 400/230/132kV S/S ATR-03 LT Scheduled S/D Due to ATR-3 Bus-2 DS maintenance (230kV Side)
06:56 |  | Aminbazar 400/230/132kV S/S ATR-03 HT Scheduled S/D Due to DS Maintenance
06:57 |  | Feni 132/33kV S/S T-2(415T) HT Scheduled S/D Due to 132 kv CT (B Phase) & 33 kv CT(B-Phase) terminal clamp connector
Hot-spot Maintenance
07:06 |  | Bogura 132/33kV S/S Transformer-3 HT Scheduled S/D Due to 132kv CT Red hot
07:06 |  | Bogura 132/33kV S/S Transformer-3 LT Scheduled S/D Due to 132kv CT Red hot
07:08 |  | Kallyanpur-Lalbag 132kV Ckt-1 Scheduled S/D from Kallyanpur 132/33kV end Due to cross arm painting and
jumper replacement
07:24 |  | Kodda 132/33kV S/S Tr-1 (406T) LT Scheduled S/D Due to Red hot |  |  |  |  | 25.0MW load interrup.
07:25 |  | Kodda 132/33kV S/S Tr-1 (406T) HT Scheduled S/D Due to Maintenance work
interrup.
07:25 |  | Dhamrai 132/33kV S/S Transformer-2 LT Scheduled S/D Due to |  |  |  |  | 20.0MW
|  | Pbs work |  |  |  |  | load
interrup.
07:26 |  | Dhamrai 132/33kV S/S Transformer-2 HT Scheduled S/D Due to |  |  |  |  | 20.0MW
|  | Pbs work |  |  |  |  | load
interrup.
09:27 |  | Mymensingh 200 MW PP (United) Syncronized
09:35 |  | Jamalpur 115 MW PP (United) Syncronized
09:37 |  | Mymensingh 200 MW PP (United) Syncronized
09:39 |  | Kodda 150 MW PP B-R Syncronized
07:28 |  | Aminbazar-Mirpur 132kV Ckt-1 Scheduled S/D from Mirpur 132/33kV end Due to Dead line checking due Thunderstorm.
07:29 |  | Aminbazar-Mirpur 132kV Ckt-1 Scheduled S/D from Mirpur 132/33kV end Due to Deadline checking due to heavy Thunderstorm
07:29 |  | Aminbazar-Mirpur 132kV Ckt-1 Scheduled S/D from Mirpur 132/33kV end Due to Deadline checking due to heavy Thunderstorm
07:53 |  | Keranigonj 230/132/33kV S/S Hasnabad Tripped showing 86.1 relays Due to Thundering

## P2
EVENING PEAK GENERATION AND DAY LONG ENERGY DATA OF POWER STATIONS
| Date : | 2024-05-13 | [5 empty] | Page -2
Sl. |  |  |  |  | Present | Peak | Energy
No. | Name of the Power Stations |  | Producer | Installed Capacity | Capacity | Hour | Generated | Remarks
Generation
|  |  |  | Unit No. X Capacity | MW | MW | KWH
1 | Ghorasal Repowered CCPP:Unit-3 (GT |  | PDB | 1*260 | 260 | 0 | 0 | Under maint.
2 | Ghorasal Repowered CCPP Unit-4 |  | PDB | 1*210 | 180 | 0 | 0 | Gas shortage
| Ghorasal TPP Unit-5 |  | PDB | 1*210 | 190 | 180 | 4299750
3 | Ghorasal 365 MW CCPP Unit-7 |  | PDB | 1*243+1*122 | 365 | 0 | 0 | Air Compressor problem
| Ghorashal 78.5 MW PP(MAX) |  | QRPP | 2*40 | 0 | 0 | 0 | Contract Expired
4 | Ghorashal 108 MW PP (Regent) |  | IPP | 34*3.35 | 108 | 79 | 1622545 | Engine problem
5 | Haripur GTPP |  | SBU, PDB | 2*32 | 20 | 0 | 0 | Under maint.
6 | Haripur 412 MW CCPP |  | EGCB | 1*273+1*139 | 400 | 409 | 9655200
7 | Haripur 360 MW CCPP(HPL) |  | IPP | 1*235+1*125 | 0 | 0 | 0 | Contract Expired
8 | Meghnaghat 450 MW CCPP(MPL) |  | IPP | 2*150+1*150 | 450 | 380 | 9824500 | Frequency control
9 | Meghnaghat 100 MW(IEL) |  | NENP | 12*8.9 | 0 | 99 | 931200
10 | Meghnaghat CCPP(Summit) |  | IPP | 2*110+1*110 | 335 | 301 | 7186036 | FGMO
11 | Madanganj 102 PP(Summit) |  | NENP | 6*17 | 0 | 80 | 826707 | Engine problem
12 | Madanganj-55 MW PP(Summit) |  | IPP | 3*17.08+1*11.3 | 55 | 55 | 721007
13 | Keraniganj 100 MW PP (Powerpac) |  | NENP | 8*13.45 | 75 | 0 | 0 | Reserve.
14 | Narshingdi 22 MW PP (Doreen) |  | SIPP, REB | 8*2.90 | 22 | 0 | 0 | Contract Expired
15 | 210 MW Siddhirgonj TPP |  | PDB | 1*210 | 115 | 0 | 0 | Under maint.
16 | Siddhirgonj 2*120 MW GTPP |  | EGCB | 2*105 | 210 | 0 | 0 | Gas shortage
17 | Siddhirganj 100 PP(Dutch Bangla) |  | NENP | 12*8.9 | 0 | 85 | 827520 | Engine problem
18 | Siddhirganj 335 MW CCPP |  | EGCB | 1*217+118 | 335 | 316 | 7254412 | Machine problem
19 | Gagnagar 102 MW PP (Digital Power) |  | IPP | 12*8.924 | 102 | 90 | 946368 | Engine problem
20 | Katpotti 52 MW PP (Sinha) |  | IPP | 7*7.9 | 0 | 0 | 0 | Fuel shortage
21 | Kamalaghat 54 MW PP(Banco Energy) |  | IPP | 3*18 | 54 | 54 | 307440
22 | Kodda 150 MW PP |  | BPDB-RPCL | 9*17.06 | 149 | 150 | 1313280
23 | Manikganj 55 MW PP (Northern) |  | IPP | 3*19.3 | 55 | 55 | 734609
24 | Nababganj 55 MW PP (Southern power ) |  | IPP | 3*19.3 | 55 | 55 | 653357
25 | Bosila 108 MW PP(CLC) |  | IPP | 12*8.775+1*3.5 | 0 | 0 | 0
26 | Summit Power,(Madhabdi+Ashulia) |  | SIPP,REB | 3*3.67+4*8.73 | 80 | 39 | 871560 | Engine problem
27 | Maona 33 MW PP(Summit) |  | SIPP,REB | 4*8.73 | 33 | 33 | 567200
28 | Rupganj 33 MW PP(Summit) |  | SIPP,REB | 4*8.73 | 33 | 31 | 733500
29 | Gazipur 52 MW PP |  | RPCL | 6*8.9 | 52 | 8 | 204960 | Fuel shortage
30 | Tongi 80 MW GTPP |  | PDB | 1* 105 | 105 | 0 | 0 | Gas shortage
31 | Kodda 300 MW PP Unit-2 (Summit) |  | IPP | 18*17.076 | 300 | 95 | 361309 | Low demand
| Bramhangoan 100 MW PP (Aggreko) |  | IPP | 114*0.959 | 0 | 0 | 0 | Contract Expired
| Aurahati 100MW PP (Aggreko) |  | IPP | 0.85*23+0.95*91 | 0 | 0 | 0 | Contract Expired
32 | Kodda 149 MW PP Unit-1 (Summit) |  | IPP | 8*18.45+8.97 | 149 | 134 | 2030256
33 | Gazipur 100 MW PP |  | RPCL | 6*17.5 | 105 | 105 | 832320
34 | Meghnaghat 104 MW PP (OPCL) |  | IPP | 18.5*6 | 104 | 72 | 1423680 | Fuel shortage
35 | Manikgonj 162MW PP(MPGL) |  | IPP | 9*18 | 162 | 162 | 1036800
36 | Spectra Solar Plant Ltd. |  | IPP | 35 | 35 | 0 | 214054
37 | Kanchan Purbachal Power Generation Ltd. |  | IPP | 18.4*3 | 55 | 0 | 0 | Under maint.
38 | Meghnaghat Unique power |  | IPP | 586 | 584 | 0 | 2485000
| Summit Meghanghat-2 589 MW(Gas) |  | IPP | 589 | 0 | 450 | 10270000 | Frequency control
| Dhaka area Total |  |  |  | 5332 | 3517 | 68134570
39 | Chattogram TPP-1 |  | PDB | 1*210 | 180 | 100 | 2400000 | Gas shortage
| Chattogram TPP-2 |  | PDB | 1*210 | 180 | 0 | 0 | Gas shortage
40 | Raozan 25 MW PP |  | RPCL | 3*8.9 | 25 | 25 | 169475
41 | Teknaf 20MW PP (Solartech) |  | IPP | 20 | 20 | 0 | 106920
42 | Patenga 50MW PP (Baraka) |  | IPP | 8*6.98 | 50 | 19 | 224160 | Fuel shortage
43 | Kaptai Hydro: Unit-1,2,3,4, 5 |  | PDB | 2*40+3*50 | 230 | 30 | 676140 | Low water level
44 | Sikalbaha 225MW |  | PDB | 1*150+1*75 | 225 | 212 | 5090185
45 | Sikalbaha Peaking GT |  | PDB | 1*150 | 150 | 0 | 0 | Under maint.
46 | Sikalbaha 105 MW PP (Baraka Sikalbaha) |  | IPP | 6*17.5 | 105 | 34 | 548654 | Fuel shortage
47 | Hathazari 100 MW peaking PP |  | PDB | 11*8.9 | 98 | 72 | 1629552 | Fuel shortage
48 | Dohazari -Kalaish 100 MW Peaking |  | PDB | 6*17 | 102 | 85 | 927942 | Fuel shortage
49 | Juldah 100 MW Unit-1 (Acorn) |  | NENP | 8*13.45 | 100 | 46 | 519720 | Fuel shortage
50 | Juldah 100 MW PP Unit-3 (Acorn) |  | IPP | 8*13.5 | 100 | 62 | 1189440 | Fuel shortage
51 | Barabkunda 22 MW PP (Regent) |  | SIPP, PDB | 8*2.90 | 22 | 13 | 246384 | Engine problem
* | Malancha, Ctg. EPZ (United) |  |  | 5*8.73+3*9.34 | 0 | 22 | 425280
52 | Chattogram 108 MW PP (ECPV) |  | IPP | 16*7 | 108 | 80 | 894720 | Engine problem
53 | Kaptai 7 MW Solar PP |  | PDB | 7.4 MW | 7 | 0 | 35641
54 | Anwara 300 MW PP (United) |  | IPP | 17*17+24 | 300 | 52 | 1267091 | Fuel shortage
55 | Jodiac Power |  | IPP | 3*18.55+1*3.6 | 54 | 54 | 694323
56 | Karnaphuli Power Ltd. |  | IPP | 18.415*6+6.5 | 110 | 34 | 694180 | Fuel shortage
57 | Juldah unit-2 (Acorn) |  | IPP | 8*13.6 | 100 | 62 | 1231680 | Fuel shortage
58 | Anlima Energy Ltd. |  | IPP | 6*21.2 | 116 | 17 | 417764 | Fuel shortage
59 | Mirsharai 150 MW |  | BPDB-RPCL | 18.5*9 | 163 | 126 | 518545 | Low demand
60 | SS Power I |  | SS Power | 2*612 | 1224 | 370 | 2558181 | Under maint.
| Cox's Bazar Wind |  | IPP | 66 | 60 | 0 | 35520 | On test.
61 | Matarbari 2*600 MW (CPGCL) |  | CPGCL | 0 | 575 | 638 | 16807272 | Megnghat bus section limitation.
| Mirsharai 150 MW (Gas) |  | BPDB-RPCL | 18.5*9 | 0 | 0 | 0 | On test.
| Sonagazi 75 MW Solar Plant |  | EGCB | 75 | 0 | 0 | 456864
| Chattogram area Total |  |  |  | 4404 | 2153 | 39765633
| Ashuganj TPP Unit- 3 |  | APSCL | 1*150 | 0 | 0 | 0 | Contract Expired
| Ashuganj TPP Unit- 4 |  | APSCL | 1*150 | 0 | 0 | 0 | Contract Expired
| Ashuganj TPP Unit- 5 |  | APSCL | 1*150 | 0 | 0 | 0 | Contract Expired
62 | Ashuganj 225 MW CCPP |  | APSCL | 1*142+1*75 | 221 | 215 | 5048000 | FGMO
63 | Ashuganj 450 MW CCPP(North) |  | APSCL | 1*360 | 360 | 295 | 7566400 | FGMO
64 | Ashuganj 450 MW CCPP(South) |  | APSCL | 1*360 | 360 | 270 | 6859000 | FGMO
65 | Ashuganj 420 MW CCPP(East) |  | APSCL | 284*1+116*1 | 400 | 250 | 7111500 | FGMO
66 | Ashuganj 50 MW PP |  | APSCL | 14*3.968 | 45 | 35 | 829584 | Engine problem
67 | Ashuganj 55 MW PP (Precision) |  | QRPP | 0 | 55 | 41 | 1125600 | Engine problem
68 | Ashuganj 195 MW PP (APSCL-United) |  | IPP | 20*9.73+1*16 | 195 | 8 | 200727 | Gas shortage
69 | Ashuganj 51 MW PP (Midland) |  | IPP | 6*9.34 | 51 | 51 | 1056895
70 | Ashuganj 150 MW PP (Midland) |  | IPP | 23*7.015 | 150 | 125 | 699200 | Transformer overload.
71 | Titas 50 MW Peaking PP |  | PDB | 6*8.92 | 52 | 23 | 196432 | Engine problem
72 | Chandpur 150 MW CCPP |  | PDB | 1*106+1*57 | 163 | 0 | 0 | Under maint.
73 | Chandpur 200 MW (Desh energy) |  | IPP | 12*18.4 | 200 | 17 | 410880 | Fuel shortage
74 | Feni 11 MW PP (Doreen) |  | SIPP, REB | 4*2.90 | 11 | 0 | 0
** | Impoprt (Tripura) |  | Imported power | 0 | 160 | 100 | 2438400
75 | Jangalia 33 MW PP (Summit) |  | SIPP, PDB | 4*8.73 | 33 | 32 | 701600
76 | Jangalia 52 MW PP (Lakdanavi) |  | IPP | 6*8.92 | 52 | 40 | 673166 | Engine problem
77 | Cumilla 25 MW PP (Summit) |  | SIPP, REB | 3*3.67+2*6.97 | 25 | 14 | 314900 | Engine problem
| Daudkandi 200 MW PP (B.Trac) |  | IPP | 154*1.4 | 0 | 0 | 0
78 | Feni Lanka Power |  | IPP | 7*18.415+1*9.78 | 114 | 98 | 1938000 | Fuel shortage
79 | Chowmuhani 113 MW |  | IPP | 12*9.78+2*3.1 | 113 | 75 | 1438920 | Fuel shortage
80 | Bhairob 54.5 MW |  | IPP | 3*18.2 | 54 | 35 | 539640
81 | Chandpur 115(Doreen) |  | IPP | 4*18.5+2*22.5 | 115 | 75 | 1916160 | Low demand
| Cumilla Area Total |  |  |  | 2929 | 1799 | 41065004
82 | RPCL 210MW CCPP |  | IPP | 4*35+1*70 | 202 | 108 | 2608320 | Gas shortage
83 | Jamalpur 95 MW PP(Powerpac) |  | IPP | 0 | 0 | 0 | 0
84 | Sarishabari 3 MW Solar Plant |  | IPP | 1*3 | 3 | 0 | 13550
85 | Mymensingh 200 MW PP (United) |  | IPP | 9.78*21 | 200 | 105 | 1759200 | Fuel shortage
86 | Jamalpur 115 MW PP (United) |  | IPP | 9.78*12 | 115 | 99 | 1599600 | Fuel shortage
87 | Sutiakhali 50 MW Solar PP |  | IPP | 50 | 50 | 0 | 368590
88 | Tangail Palli Power Gen 22 MW |  | IPP | 4*6.7 | 22 | 24 | 537120
| Mymensingh Area Total |  |  |  | 592 | 336 | 6886380
89 | Fenchugonj CCPP Phase-1 |  | PDB | 2*32+1*33 | 70 | 40 | 971000 | Machine problem
90 | Fenchugonj CCPP Phase-2 |  | PDB | 2*35+1*35 | 90 | 0 | 37768 | Machine problem
91 | Kushiara 163 MW CCPP (KP) |  | IPP | 1*109+1*54 | 163 | 112 | 2386145 | ST Under maint.
92 | Shajibazar 330 MW CCPP |  | PDB | 3*110 | 330 | 0 | 0 | Under maint.
93 | Fenchugonj 51 MW PP (Barakatullah) |  | RPP | 19*2.90 | 51 | 52 | 1035600
94 | Fenchuganj 44 MW (Energyprima) |  | NENP | 12*3.3+5*2 | 50 | 39 | 811224 | Engine problem
95 | Hobiganj 11 MW PP Cofidence-E |  | SIPP, REB | 4*2.90 | 11 | 8 | 192384 | Engine problem
96 | Shahjibazar GTPP Unit- 8 & 9 |  | PDB | 2*35 | 66 | 57 | 1285536
97 | Shahjibazar 86 MW PP (Shahjibazar) |  | RPP | 32*2.90 | 0 | 0 | 0 | Contract Expired
98 | Shahjibazar 100 MW GTPP |  | PDB | 1*100 | 100 | 0 | 0 | Gas shortage
99 | Sylhet 225 MW CCPP |  | PDB | 1*142+1*89 | 231 | 131 | 3183430 | ST Under maint.
100 | Sylhet 20 MW GTPP |  | PDB | 1*20 | 20 | 0 | 0 | Under maint.
| Sylhet 50 MW PP (EPL) |  | NENP | 27*2 | 0 | 0 | 0 | Contract Expired
101 | Shahjahanulla 25 MW PP |  | SIPP, REB | 3*9.34 | 25 | 24 | 558912
102 | Bibiana-II 341 MW CCPP (Summit) |  | IPP | 1*222+1*119 | 341 | 280 | 7160000 | FGMO
103 | Bibiyana-III 400 MW CCPP |  | PDB | 285*1+134*1 | 400 | 367 | 8796000 | FGMO
104 | Sylhet 10MW PP (Desh) |  | RPP | 6*1.95 | 0 | 0 | 0 | Contract Expired
105 | Bibiyana South 400 MW |  | PDB | 400 MW | 383 | 340 | 8148400 | FGMO
| Sylhet Area Total |  |  |  | 2331 | 1450 | 34566399
106 | Bheramara GTPP Unit-3 |  | PDB | 1*20 | 16 | 0 | 0
** | Bheramara (HVDC ) |  | Imported power | 2*500 | 1000 | 913 | 20084363
107 | Khulna 115 PP MW (KPCL-2) |  | NENP | 7*17 | 0 | 30 | 127680
108 | Faridpur 50 MW Peaking PP |  | PDB | 8*6.89 | 54 | 34 | 63840 | Engine problem
109 | Khulna 225 MW CCPP |  | NWPGCL | 1*150+1*75 | 230 | 0 | 0 | Fuel shortage
110 | Gopalganj 100 MW Peaking PP |  | PDB | 16*6.98 | 109 | 40 | 56448 | Low demand
111 | Bheramara 410 MW CCPP |  | NWPGCL | 1*278+1*132 | 410 | 345 | 8743968 | FGMO
112 | Noapara 40 MW PP (Khanjahan Ali) |  | NENP | 5*8.5 | 0 | 8 | 36750 | Contract Expired
| Noapara 100 MW PP (Bangla Trac) |  | IPP | 70*1.4 | 0 | 0 | 0 | Contract Expired
113 | Rupsha 105 MW PP (Orion rupsha) |  | IPP | 6*18.445 | 105 | 73 | 706560 | Engine problem
114 | Madhumati 100 MW PP |  | NWPGCL | 6*18 | 105 | 0 | 0 | Fuel shortage
115 | Mongla Orion 100 MW Solar PP |  | IPP | 100 | 100 | 0 | 768960
116 | Khulna 330 MW CCPP (OIL) |  | BPDB | 1*220+1*110 | 336 | 0 | 0 | On test.
117 | Rampal 1320 MW (BIFPCL) |  | NTPC&BPDB | 617*2 | 1234 | 511 | 10152730
| Kulna 225 MW CCPP (GAS) |  | NWPGCL | 0 | 0 | 0 | 0
| Khulna Area Total |  |  |  | 3699 | 1954 | 40741299
118 | Barisal 110 MW PP (Summit ) |  | IPP | 7*17.076 | 110 | 0 | 0 | Megnghat bus section limitation.
119 | Bhola 33 MW PP (Venture) |  | NENP | 1*34.50 | 10 | 10 | 183648 | Engine problem
120 | Bhola 225 MW CCPP |  | PDB | 2*63+1*68 | 194 | 65 | 2343000 | Engine problem
| Bhola 95 MW PP (Aggreko) |  | QRPP | 96*1.10 | 0 | 0 | 0 | Contract Expired
121 | Payra 1320 MW |  | BCPCL | 2*622 | 1244 | 1080 | 23293000 | Megnghat bus section limitation.
122 | Bhola Nutan Biddut BD LTD |  | IPP | 220 | 220 | 220 | 5140814
123 | United Payra Power Ltd. |  | IPP | 8*18.5+1*9.5 | 150 | 22 | 86400 | FGMO Test.
124 | Barisal 307 MW |  | IPP | 307*1 | 307 | 260 | 5301800
| Barisal Area Total |  |  |  | 2235 | 1657 | 36348662
125 | Baghabari 71 MW GTPP |  | PDB | 1*71 | 71 | 0 | 0 | Gas shortage
| Baghabari 100 MW GTPP |  | PDB | 1*100 | 100 | 0 | 0 | Gas shortage
126 | Baghabari 50 MW Peaking PP |  | PDB | 6*8.9 | 52 | 33 | 180680 | Engine problem
127 | Bera 70 MW Peaking PP |  | PDB | 9*8.29 | 71 | 5 | 56663 | Engine problem
128 | Amnura 50 MW PP(Sinha) |  | NENP | 7*7.79 | 28 | 0 | 0 | Reserve.
129 | Katakhali 50 MW PP (Northern) |  | QRPP | 6*8.9 | 50 | 8 | 17828 | Low demand
130 | Katakhali 50 MW Peaking PP |  | PDB | 6*8.7 | 50 | 35 | 191700 | Engine problem
131 | Sirajgonj Unit-1 225MW |  | NWPGCL | 1*150+1*75 | 210 | 0 | 0 | Gas shortage
132 | Sirajgonj Unit-2 225MW |  | NWPGCL | 1*150+1*75 | 220 | 187 | 4795491
133 | Sirajgonj Unit-3 225MW |  | NWPGCL | 1*141 | 220 | 185 | 4860555 | FGMO
134 | Sirajgonj 400 MW CCPP Unit-4 |  | SNWPGCL | 1*282+1*132 | 414 | 270 | 9121381 | Machine problem
135 | Santahar 50 MW Peaking PP |  | PDB | 6*8.7 | 50 | 26 | 141159 | Engine problem
| Bogra 22 MW PP (GBB) |  | RPP | 0 | 0 | 0 | 0 | Contract Expired
| Bogura 20 MW PP (Energyprima) |  | NENP | 5*3.3+5*2 | 0 | 0 | 0 | Contract Expired
136 | Ullapara 11 MW PP (Summit) |  | SIPP, REB | 4*2.90 | 11 | 8 | 178020 | Engine problem
137 | Natore 52 MW PP (Rajlanka) |  | IPP | 6*8.92 | 52 | 8 | 21806 | Fuel shortage
138 | Chapainawabganj 100 MW Peaking PP |  | PDB | 12*8.924 | 104 | 89 | 475792 | Engine problem
| Baghabari 200 MW PP (Paramount) |  | IPP | 135*1.6 | 0 | 0 | 0 | Contract Expired
139 | Bagura 113 MW PP (Confidence)-2 |  | IPP | 6*18.55+7.2 | 113 | 35 | 113952 | Low demand
140 | Confidence Power Bogura Unit-1 113 MW |  | IPP | 6*18.55 | 113 | 35 | 98784 | Low demand
141 | Sirajgonj 6.55 MW Solar |  | NWPGCL | 1*6 | 6 | 0 | 37680
** | Adani Power Jharkhanda Ltd |  | Imported power | 748*2 | 1496 | 726 | 14349441 | Unit-1 Reserve
| Rajshahi Area Total |  |  |  | 3431 | 1650 | 34640932
142 | Barapukuria TPP Unit-1 |  | PDB | 1*125 | 85 | 70 | 1625891
| Barapukuria TPP Unit-2 |  | PDB | 1*125 | 85 | 0 | 0 | Under maint.
143 | Barapukuria 275 MW TPP Unit-3 |  | PDB | 1*275 | 274 | 230 | 5587000
144 | Rangpur 20 MW GTPP |  | PDB | 1*20 | 20 | 0 | 0
145 | Saidpur 20 MW GTPP |  | PDB | 1*20 | 20 | 0 | 0
146 | Rangpur 113 MW PP (Confidence) |  | IPP | 9*6.984+7*7.015+3.15*2 | 113 | 91 | 828835 | Fuel shortage
147 | Sympa Solar Power 8MW |  | IPP | 8 MW | 8 | 0 | 57030
148 | Energypac Power Venture Thakurgaon Ltd. |  | IPP | 115 | 115 | 112 | 1139712
149 | Intraco Solar 30 MW |  | IPP | 1*30 | 30 | 0 | 187227
150 | Teesta Solar Limited |  | BPCL | 16*12.5 | 200 | 0 | 1070090
| Rangpur Area Total |  |  |  | 950 | 503 | 10495785
| Total |  |  |  | 25903 | 15019 | 312644664
| Eastern Grid Total |  |  |  | 15588 | 9255 | 190417986
| Western Grid Total |  |  |  | 10315 | 5764 | 122226678
| National Grid Total |  |  |  | 25903 | 15019 | 312644664
*Data collected from respective power station over telephone.
Executive Engineer
Network Operation Division
Page- 3

## P3
POWER GRID COMPANY OF BANGLADESH LTD.
NATIONAL LOAD DESPATCH CENTER
MAXIMUM LOAD SERVED BY DIFFERENT GRID SUB-STATIONS
QF-LDC-09
| Date: | 2024-05-13
| (a) ENTIRE EASTERN GRID : |  | 9639.28 | MW | (b) ENTIRE WESTERN GRID : |  | 4714.5 | MW
| i) Dhaka area |  | 5191.28 | MW | i) Khulna area |  | 1732.6 | MW
| ii) Chittagong area |  | 1408 | MW | ii) Rajshahi area |  | 1541.4 | MW
| iii) Comilla area |  | 1322 | MW | iii) Barisal area |  | 432.5 | MW
| iv) Mymensingh area |  | 1095 | MW | iv) Rangpur area |  | 1008 | MW
| v) Sylhet area |  | 623 | MW
|  | SYSTEM TOTAL DEMAND ( a + b ) = |  | 14353.78 | MW
MAXIMUM LOAD SERVED BY DIFFERENT SUB-STATIONS
| Sub-station | Load (MW) | Time | Sub-station | Load (MW) | Time | Sub-station | Load (MW) | Time | Sub-station | Load (MW) | Time | Sub-station | Load (MW) | Time
1 | AKS | 13 | 12:00 | Chhatak | 37 | 21:00 | Kalurghat | 38 | 11:00 | Narail | 58 | 19:30 | Shariatpur | 84 | 22:00
2 | AKSML | 99 | 06:00 | Chowmuhani | 219 | 23:00 | Kamrangirchar | 55.2 | 13:00 | Narinda | 56 | 12:00 | Sherpur | 152 | 20:00
3 | Aftabnagar | 52 | 14:00 | Chuadanga | 118 | 22:00 | Kaptai | N/A | N/A | Narshingdi | 174 | 21:00 | Shikalbaha | 33 | 15:00
4 | Agargaon | 102 | 13:00 | Coxsbazar | 145 | 19:00 | Kazla | 109 | 17:00 | Natore | 157 | 19:30 | Shikalbaha-230 | N/A | N/A
5 | Agrabad | 74 | 15:00 | Cumilla(N) | 201 | 22:00 | Keranigonj | 81 | 19:30 | Nawabganj | 50.4 | 22:00 | Shitalakhya | 110.4 | 16:00
6 | Amnura | 71 | 21:00 | Cumilla(S) | 162 | 12:00 | Khagrachori | 34 | 19:00 | Netrakona | 139 | 21:00 | Sholosohor | 42 | 16:00
7 | Ashuganj | 119.5 | 02:00 | Daudkandi | 158 | 20:00 | Khulna | 89 | 19:30 | New | 56.7 | 12:00 | Shyampur | 162 | 00:00
8 | BIPTC | N/A | N/A | Dhaka | 48 | 14:00 | Khulshi | 193 | 19:00 | Niamatpur | 84 | 22:00 | Siddhirganj | 112 | 12:00
9 | BSRM | 182 | 08:00 | Dhamrai | 130 | 19:00 | Kishoreganj | 135 | 20:00 | Noapara | 49 | 20:00 | Sirajganj | 122 | 21:00
10 | Bagerhat | 93 | 19:00 | Dhanmondi | 158 | 13:00 | Kodda | 283 | 21:00 | PHP | 10 | 10:00 | Sonargaon | 92 | 00:00
11 | Bakulia | 104 | 19:30 | Dohazari | 98 | 20:00 | Kulaura | 54 | 20:00 | Pabna | 130 | 21:00 | Sreemongol | 72 | 22:00
12 | Banani | 73 | 13:00 | Faridpur | 167 | 23:00 | Kurigram | 64 | 19:30 | Palashbari | 124 | 19:00 | Sreepur | 66 | 21:00
13 | Bangabhaban | 15 | 10:00 | Fatullah | 66 | 16:00 | Kushtia | 150 | 19:30 | Panchagarh | 59 | 19:00 | Srinagar | 47.6 | 22:00
14 | Barapukuria | 70 | 19:30 | Fenchuganj | 43 | 19:00 | Lalbag | 101 | 11:00 | Patuakhali | 82.7 | 23:00 | Sunamganj | 55 | 22:00
15 | Barguna | 20 | 19:00 | Feni | 119 | 19:00 | Lalmonirhat | 60 | 20:00 | Payra | 27 | 23:00 | Sylhet | 40 | 00:00
16 | Barishal | 108 | 21:00 | GPH | 6 | 12:00 | MI_Cement | 10.6 | 21:00 | Postogola | 57 | 19:00 | Sylhet-132 | 130 | 19:30
17 | Barishal-230 | 96 | 22:00 | Ghatail | 60 | 20:00 | Madanganj | 30 | 19:30 | Purbachal | 13 | 19:00 | TK | 32.4 | 19:00
18 | Baroaulia | 67 | 20:00 | Ghorashal | 73 | 23:00 | Madaripur | 103 | 21:00 | Purbasadipur | 136 | 22:00 | Tangail | 200 | 21:00
19 | Baroirhat | 52 | 20:00 | Goalpara | 26 | 20:00 | Madartek | 74.4 | 22:00 | Rahim | 20 | 00:00 | Thakurgaon | 110 | 20:00
20 | Bashundhara | 185 | 19:00 | Gollamari | 74 | 21:00 | Madunaghat | 66 | 19:30 | Rajbari | 76 | 22:00 | Tongi | 126 | 21:00
21 | BashundharaCement | 7 | 09:00 | Gopalganj | 109.2 | 20:00 | Magura | 65 | 22:00 | Rajendrapur | 112 | 19:30 | Ullahpara | 28 | 19:00
22 | Beanibazar | 76 | 19:00 | Gulshan | 68 | 11:00 | Mahasthangarh | 82 | 20:00 | Rajshahi | 156 | 21:00 | Ullon | 51 | 19:00
23 | Benapole | 66 | 21:00 | Halishahar | 86.5 | 09:00 | Manikganj | 142 | 20:00 | Rajshahi-230 | 59 | 22:00 | Uttara | 101 | 12:00
24 | Bhaluka | 124 | 17:00 | HaripurSBU | 183 | 09:00 | Maniknagar | 68 | 11:00 | Ramganj | 122 | 19:00 | UttaraNew | 37 | 19:30
25 | Bhandaria | 50 | 20:00 | Hasnabad | 95 | 23:00 | Matarbari | 49 | 21:00 | Rampur | 42 | 23:00 | Zigatola | 84 | 19:00
26 | Bhangura | 46 | 20:00 | Hathazari | 68 | 19:30 | Matuail | 82 | 15:00 | Rangamati | 18 | 19:00
27 | Bheramara(GK) | 68 | 20:00 | Ishurdi | 85 | 20:00 | Millgate | 119 | 15:00 | Rangpur | 151 | 19:30
28 | Bhulta | 238 | 00:00 | Jaldhaka | 88 | 19:30 | Mirpur | 138 | 19:00 | Ruppur | 6 | 09:00
29 | Bog-Sherpur | 60 | 23:00 | Jamalpur | 142 | 20:00 | Mirsorai | 7 | 23:00 | SSM | 14 | 00:00
30 | Bogura | 174 | 21:00 | Jashore | 138 | 22:00 | Mirzapur | 38 | 12:00 | Saidpur | 118 | 19:30
31 | Borhanuddin | 83 | 22:00 | Jhenaidah | 131 | 19:30 | Mithapukur | 62 | 21:00 | Satkhira | 132 | 22:00
32 | Brahmanbaria | 184 | 20:00 | Joydebpur | 203 | 19:00 | Modern | 0 | 00:00 | Satmasjid | 105 | 19:00
33 | Cantonment | 136 | 13:00 | Joypurhat | 69 | 22:00 | Mogbazar | 126.2 | 13:00 | Savar | 199 | 18:30
34 | Chandpur | 67 | 21:00 | Juldah | 22 | 15:00 | Mongla | 37 | 11:00 | SevenRings | 20.47 | 07:00
35 | Chandraghona | 36 | 19:00 | KSRM | 32 | 12:00 | Motijheel | 44 | 16:00 | ShahCement | 28 | 10:00
36 | Chapai | 69 | 22:00 | Kabirpur | 284 | 18:30 | Munshiganj | 112 | 23:00 | Shahjadpur | 94 | 20:00
37 | Charsaidpur | 44 | 16:00 | Kachua | 70 | 20:00 | Mymensingh | 220 | 00:00 | Shahjibazar | 136 | 22:00
38 | Chauddagram | 68 | 23:00 | Kallyanpur | 111 | 19:00 | Naogaon | 134 | 23:00 | Shahmirpur | 55 | 00:00
| Sub Divisional Engineer |  |  |  | Executive Engineer |  |  |  | Superintendent Engineer
| Network Operation Division |  |  |  | Network Operation Division |  |  |  | Load Despatch Circle
| (1) Honbl. State Minister |  |  |  | (8) Executive Director (O & M) PGCB. |  |  |  | (18) C.E. Transmission (1 & 2) PGCB.
| Ministry of Power,Energy & Mineral |  |  |  | (9) Member,Generation,PDB. |  |  |  | (19) S.E. System Protection,PGCB.
| Resources, GOB. |  |  |  | (10) Member,Distribution,PDB. |  |  |  | (20) Director,Public Relation,PDB.
| (2) Secy (Power Divn.)Ministry of |  |  |  | (11) Member,Transmission & |  |  |  | (21) Director Program, PDB.
| Power,Energy & Mineral Resources. |  |  |  | System Operation,PDB. |  |  |  | (22) S.E. Consumer Affairs,PDB.
| (3) Director General,Power cell |  |  |  | (12) Member,P&D,PDB. |  |  |  | (23) Director,Project Planning,PDB.
| (4) Chairman,BERC |  |  |  | (13) C.E (P & D), PGCB. |  |  |  | (24) Director,System Planning,PDB.
| (5) Chairman, BPDB. |  |  |  | (14) G.M. Commercial Operation |  |  |  | (25) Executive Eng.IMD.
| (6) Managing Director, PGCB. |  |  |  | (15) C.E. Generation,PDB. |  |  |  | (26) Executive Eng. EMD.
| (7) Member(Power & Industry) |  |  |  | (16) C.E, (P & D),PDB. |  |  |  | (27) NLDC
| Planning Commission. |  |  |  | (17) C.E. System Operation,PGCB

## Voltage
e
MAXIMUM & MINIMUM VOLTAGES OF DIFFERENT GRID SUB-STATIONS:
| Date: | 2024-05-13 | [7 empty] | QF-LDC-10
| Sub-Station | Max Voltage | Hour | Min | Hour | Sub-Station | Maxm | Hour | Min | Hour
|  |  |  | Voltage |  |  | Voltage |  | Voltage
| 400 KV | KV | Hour | KV | Hour | 400 KV | KV | Hour | KV | Hour
14 | Aminbazar | 401 | 05:00 | 383 | 12:00 | Kaliakoir | 385 | 02:00 | 366 | 16:00
| Ashuganj | 410 | 8:00 | 390 | 14:00 | Madunaghat_I | 410 | 4:00 | 390 | 16:00
| Bhulta | 407 | 03:00 | 387 | 12:00 | Meghnaghat | 397 | 03:00 | 382 | 12:00
| Bibiana | 402 | 00:00 | 392 | 16:00 | Payra | 413 | 03:00 | 403 | 15:00
| BIPTC | 407 | 02:00 | 393 | 13:00 | Rahanpur | 406 | 05:00 | 378 | 19:00
| Bogura | 402 | 05:00 | 374 | 19:30 | Rampal | 409 | 04:00 | 392 | 15:00
| Gopalganj | 407 | 18:30 | 398 | 10:00
| 230 KV | KV |  | KV |  | 230 KV | KV |  | KV
| Agargaon | 233 | 05:00 | 218 | 12:00 | Hasnabad | 232 | 01:00 | 219 | 12:00
| AKSML | 228 | 20:00 | 215 | 15:00 | Hathazari | 225 | 07:00 | 216 | 14:00
| Aminbazar | 232 | 04:00 | 218 | 11:00 | Ishurdi | 235 | 02:00 | 226 | 17:00
| Ashuganj | 237 | 05:00 | 227 | 12:00 | Jhenaidah | 229 | 05:00 | 216 | 19:00
| Ashuganj-400 | 236 | 6:00 | 220 | 13:00 | Kaliakoir | 233 | 02:00 | 220 | 12:00
| Baghabari | 230 | 01:00 | 222 | 12:00 | Keranigonj | 232 | 03:00 | 218 | 12:00
| Barapukuria | 215 | 04:00 | 204 | 19:30 | Khulna(S) | 234 | 05:00 | 222 | 19:00
| Barapukuria-230 | 212 | 7:00 | 210 | 19:00 | Madunaghat_I | 226 | 6:00 | 212 | 18:00
| Barishal | 240 | 05:00 | 230 | 23:00 | Maniknagar | 233 | 04:00 | 220 | 12:00
| Bheramara | 234 | 02:00 | 223 | 11:00 | Meghnaghat | 240 | 00:00 | 231 | 12:00
| Bhulta | 235 | 04:00 | 221 | 12:00 | Meghnaghat-400 | 236 | 03:00 | 225 | 12:00
| Bibiana | 231 | 03:00 | 224 | 15:00 | Mirsorai | 229 | 19:30 | 218 | 13:00
| BIPTC | 235 | 02:00 | 224 | 11:00 | Rajshahi | 231 | 20:00 | 220 | 13:00
| Bogura | 222 | 05:00 | 209 | 19:30 | Rampal | 234 | 04:00 | 222 | 13:00
| Bogura-400 | 221 | 16:00 | 207 | 19:30 | Rampur | N/A | N/A | N/A | N/A
| Borhanuddin | 242 | 03:00 | 235 | 23:00 | Rampura | 233 | 03:00 | 218 | 12:00
| BSRM | 228 | 19:30 | 218 | 15:00 | Shikalbaha | 224 | 19:30 | 216 | 15:00
| Cumilla(N) | 231 | 05:00 | 221 | 12:00 | Shyampur | 234 | 05:00 | 221 | 12:00
| Fenchuganj | 233 | 00:00 | 229 | 13:00 | Siddhirganj | 236 | 04:00 | 223 | 12:00
| Ghorashal | 230 | 00:00 | 230 | 00:00 | Sirajgonj | 235 | 00:00 | 230 | 11:00
| Ghorashal-230 | 234 | 05:00 | 221 | 12:00 | Sreepur | 230 | 05:00 | 25 | 19:30
| GPH | 225 | 19:30 | 216 | 15:00 | Tongi | 232 | 03:00 | 215 | 12:00
| Haripur | 233 | 21:00 | 224 | 10:00
| 132 KV | KV |  | KV |  | 132 KV | KV |  | KV
| Aftabnagar | 137 | 03:00 | 125 | 11:00 | Kushtia | 134 | 03:00 | 127 | 19:00
| Agargaon | 138 | 05:00 | 127 | 12:00 | Lalbag | 134 | 03:00 | 124 | 12:00
| Agrabad | 130 | 05:00 | 122 | 15:00 | Lalmonirhat | 125 | 00:00 | 116 | 19:00
| AKS | 129 | 21:00 | 122 | 06:00 | Madanganj | 134 | 00:00 | 126 | 12:00
| Aminbazar | 134 | 04:00 | 126 | 12:00 | Madaripur | 133 | 00:00 | 127 | 14:00
| Amnura | 135 | 00:00 | 120 | 21:00 | Madartek | 136 | 02:00 | 123 | 12:00
| Ashuganj | 140 | 00:00 | 135 | 12:00 | Madunaghat | 131 | 21:00 | 124 | 13:00
| Bagerhat | 130 | 05:00 | 122 | 19:00 | Magura | 135 | 05:00 | 124 | 19:00
| Bakulia | 131 | 21:00 | 124 | 15:00 | Mahasthangarh | 131 | 05:00 | 121 | 19:00
| Banani | 136 | 02:00 | 123 | 12:00 | Manikganj | 132 | 03:00 | 118 | 21:00
| Bangabhaban | 136 | 03:00 | 125 | 12:00 | Maniknagar | 136 | 03:00 | 126 | 12:00
| Barapukuria | 133 | 00:00 | 124 | 19:30 | Matarbari | 122 | 18:00 | 109 | 14:00
| Barguna | 133 | 06:00 | 128 | 05:00 | Matuail | 135.2 | 04:00 | 126 | 12:00
| Barishal | 137 | 03:00 | 118 | 22:00 | Millgate | 136 | 02:00 | 124 | 12:00
| Barishal-230 | 137 | 03:00 | 129 | 23:00 | Mirpur | 133 | 00:00 | 123 | 12:00
| Baroaulia | 131 | 02:00 | 123 | 15:00 | Mirzapur | 131 | 03:00 | 121 | 16:00
| Baroirhat | 129 | 05:00 | 121 | 14:00 | Mithapukur | 129 | 05:00 | 120 | 15:00
| Bashundhara | 137 | 03:00 | 123 | 12:00 | MI_Cement | 135 | 05:00 | 125.6 | 12:00
| BashundharaCement | 139 | 01:00 | 120 | 12:00 | Modern | 131 | 21:00 | 125 | 14:00
| Beanibazar | 126 | 06:00 | 118 | 19:00 | Mogbazar | 136 | 01:00 | 125 | 12:00
| Benapole | 131 | 06:00 | 120 | 19:00 | Mongla | 130 | 04:00 | 122 | 19:00
| Bhaluka | 126 | 06:00 | 118 | 15:00 | Motijheel | 136 | 03:00 | 125 | 12:00
| Bhandaria | 129 | 08:00 | 116 | 23:00 | Munshiganj | 134 | 03:00 | 125 | 12:00
| Bhangura | 135 | 05:00 | 128 | 13:00 | Mymensingh | 134 | 05:00 | 112 | 15:00
| Bheramara | 135 | 02:00 | 130 | 13:00 | Naogaon | 128 | 05:00 | 117 | 22:00
| Bheramara(GK) | 136 | 04:00 | 130 | 13:00 | Narail | 135 | 05:00 | 123 | 19:00
| Bhulta | 124 | 02:00 | 118 | 11:00 | Narinda | 136 | 3:00 | 126 | 12:00
| Bog-Sherpur | 131 | 05:00 | 123 | 19:30 | Narshingdi | 130 | 06:00 | 118 | 11:00
| Bogura | 132 | 02:00 | 117 | 22:00 | Natore | 130 | 05:00 | 123 | 13:00
| Bogura-230 | 133 | 05:00 | 125 | 13:00 | Nawabganj | 135 | 04:00 | 124 | 11:00
| Brahmanbaria | 130 | 05:00 | 123 | 19:00 | Netrakona | 133 | 05:00 | 123 | 21:00
| Cantonment | 137 | 03:00 | 127 | 12:00 | New | 137 | 04:00 | 125 | 12:00
| Chandpur | 131 | 06:00 | 118 | 23:00 | Niamatpur | 136 | 05:00 | 125 | 19:00
| Chandraghona | 130 | 04:00 | 124 | 13:00 | Noapara | 133 | 03:00 | 125 | 13:00
| Chapai | 135 | 00:00 | 124 | 20:00 | Pabna | 134 | 05:00 | 127 | 13:00
| Charsaidpur | 135 | 03:00 | 126 | 12:00 | Palashbari | 127 | 05:00 | 116 | 19:00
| Chauddagram | 131 | 05:00 | 122 | 15:00 | Panchagarh | 134 | 00:00 | 115 | 07:00
| Chhatak | 128 | 03:00 | 119 | 18:30 | Patuakhali | 133 | 06:00 | 125 | 22:00
| Chowmuhani | 128 | 05:00 | 115 | 23:00 | Payra | 135 | 05:00 | 131 | 23:00
| Chuadanga | 131 | 05:00 | 117 | 19:00 | PHP | 128 | 02:00 | 120 | 15:00
| Coxsbazar | 120 | 18:00 | 108 | 19:00 | Postogola | 135 | 00:00 | 127 | 12:00
| Cumilla(N) | 134 | 03:00 | 125 | 12:00 | Purbachal | 137 | 02:00 | 123 | 12:00
| Cumilla(S) | 134 | 03:00 | 125 | 11:00 | Purbasadipur | 128 | 00:00 | 118 | 14:00
| Daudkandi | 131 | 05:00 | 121 | 12:00 | Rahanpur | 137 | 00:00 | 127 | 19:30
| Dhaka | 137 | 03:00 | 124 | 12:00 | Rahim | 135 | 00:00 | 130 | 09:00
| Dhamrai | 130 | 03:00 | 121 | 15:00 | Rajbari | 134 | 05:00 | 126 | 12:00
| Dhanmondi | 135 | 02:00 | 126 | 12:00 | Rajendrapur | 132 | 01:00 | 116 | 17:00
| Dohazari | 128 | 18:00 | 120 | 13:00 | Rajshahi | 131 | 06:00 | 126 | 11:00
| Faridpur | 134 | 05:00 | 127 | 19:00 | Rajshahi-230 | 132 | 02:00 | 118 | 21:00
| Fatullah | 135 | 03:00 | 127 | 12:00 | Ramganj | 128 | 07:00 | 114 | 23:00
| Fenchuganj | 132 | 03:00 | 128 | 21:00 | Rampur | 130 | 06:00 | 124 | 12:00
| Feni | 127 | 00:00 | 121 | 15:00 | Rampura | 136 | 00:00 | 124 | 12:00
| Ghatail | 130 | 00:00 | 120 | 21:00 | Rangamati | 129 | 05:00 | 121 | 15:00
| Ghorashal | 138 | 00:00 | 131 | 12:00 | Rangpur | 127 | 00:00 | 115 | 19:30
| Goalpara | 136 | 05:00 | 128 | 12:00 | Ruppur | 136 | 03:00 | 131 | 10:00
| Gollamari | 135 | 05:00 | 127 | 19:00 | Saidpur | 130 | 05:00 | 118 | 19:30
| Gopalganj | 134 | 05:00 | 126 | 19:00 | Satkhira | 131 | 05:00 | 120 | 23:00
| Gopalganj-400 | 135 | 05:00 | 128 | 21:00 | Satmasjid | 137 | 03:00 | 126 | 12:00
| Gulshan | 137 | 05:00 | 124 | 12:00 | Savar | 134 | 00:00 | 122 | 12:00
| Halishahar | 131 | 21:00 | 123 | 15:00 | SevenRings | 139 | 05:00 | 130 | 12:00
| Haripur | 134 | 00:00 | 127 | 12:00 | ShahCement | 135 | 03:00 | 126 | 12:00
| HaripurSBU | 135 | 00:00 | 130 | 09:00 | Shahjadpur | 138 | 03:00 | 132 | 12:00
| Hasnabad | 136 | 03:00 | 129 | 10:00 | Shahjibazar | 128 | 06:00 | 121 | 22:00
| Hathazari | 133 | 02:00 | 127 | 14:00 | Shahmirpur | 133 | 21:00 | 124 | 15:00
| Ishurdi | 136 | 02:00 | 130 | 13:00 | Shariatpur | 134 | 05:00 | 125 | 21:00
| Jaldhaka | 127 | 00:00 | 113 | 19:30 | Sherpur | 131 | 23:00 | 121 | 12:00
| Jamalpur | 135 | 23:00 | 125 | 12:00 | Shikalbaha | 121 | 05:00 | 113 | 15:00
| Jashore | 132 | 04:00 | 121 | 19:00 | Shikalbaha-230 | 132 | 06:00 | 125 | 15:00
| Jhenaidah | 137 | 04:00 | 126 | 19:00 | Shitalakhya | 135 | 05:00 | 125.6 | 12:00
| Jhenaidah-230 | 137 | 05:00 | 127 | 19:00 | Sholosohor | 130 | 05:00 | 122 | 15:00
| Joydebpur | 137 | 03:00 | 125 | 15:00 | Shyampur | 133 | 00:00 | 126 | 12:00
| Joypurhat | 126 | 04:00 | 114 | 22:00 | Shyampur-230 | 136 | 00:00 | 127 | 12:00
| Juldah | 132 | 21:00 | 125 | 12:00 | Siddhirganj | 134 | 00:00 | 126 | 12:00
| Kabirpur | 133 | 00:00 | 120 | 12:00 | Sirajganj | 132 | 00:00 | 124 | 13:00
| Kachua | 132 | 05:00 | 120 | 23:00 | Sonargaon | 135 | 01:00 | 125 | 10:00
| Kaliakoir | 133 | 00:00 | 122 | 16:00 | Sreemongol | 129 | 07:00 | 122 | 21:00
| Kallyanpur | 132 | 05:00 | 124 | 12:00 | Sreepur | 130 | 06:00 | 124 | 11:00
| Kalurghat | 131 | 21:00 | 123 | 15:00 | Srinagar | 134 | 02:00 | 125 | 11:00
| Kamrangirchar | 134 | 00:00 | 122 | 12:00 | SSM | 134 | 23:00 | 125 | 14:00
| Kaptai | 134 | 12:00 | 126 | 19:00 | Sunamganj | 126 | 06:00 | 115 | 21:00
| Kazla | 136 | 03:00 | 126 | 12:00 | Sylhet | 128 | 03:00 | 123 | 19:00
| Keranigonj | 135 | 03:00 | 125 | 12:00 | Sylhet-132 | 129 | 05:00 | 125 | 19:00
| Khagrachori | 128 | 05:00 | 120 | 15:00 | Tangail | 128 | 00:00 | 118 | 21:00
| Khulna | 134 | 05:00 | 126 | 12:00 | Thakurgaon | 132 | 00:00 | 113 | 07:00
| Khulna(S) | 135 | 05:00 | 127 | 19:00 | TK | 131 | 15:00 | 124 | 12:00
| Khulshi | 129 | 21:00 | 122 | 13:00 | Tongi | 138 | 04:00 | 126 | 12:00
| Kishoreganj | 128 | 05:00 | 119 | 13:00 | Ullahpara | 135 | 04:00 | 128 | 11:00
| Kodda | 133 | 00:00 | 118 | 14:00 | Ullon | 136 | 02:00 | 124 | 12:00
| KSRM | 132 | 21:00 | 125 | 12:00 | Uttara | 134 | 00:00 | 122 | 12:00
| Kulaura | 131 | 10:00 | 127 | 20:00 | UttaraNew | 134 | 00:00 | 123 | 12:00
| Kurigram | 127 | 05:00 | 116 | 19:30 | Zigatola | 135 | 04:00 | 125 | 12:00

## L-Curve
Date | 2024-05-13
.
TIME | E-W INT.(Export) | EAST GRID | WEST GRID | TOTAL |  |  | DAILY LOAD CURVE
0:00 | 308 | 8849 | 5408 | 14257 |  |  |  | QF-LDC-11
0:30 | 276 | 8455.5 | 4948.5 | 13404 | Date: | 2024-05-13
1:00 | 244 | 8062 | 4489 | 12551
1:30 | 266 | 7961.5 | 4413 | 12374.5
2:00 | 288 | 7861 | 4337 | 12198
2:30 | 336 | 7769.5 | 4331 | 12100.5 | [5 empty] | Gen. at Eve. Peak | 15019 | 15019 MW (19:30 )
3:00 | 384 | 7678 | 4325 | 12003 | [6 empty] | 19:30
3:30 | 372 | 7444.5 | 4227 | 11671.5 | [5 empty] | Gen. at Day Peak | 12870 | 12870 MW (12:00 )
4:00 | 360 | 7211 | 4129 | 11340 | [6 empty] | 12:00
4:30 | 440 | 7162.5 | 4126 | 11288.5 | [5 empty] | Highest Generation | 15019
5:00 | 520 | 7114 | 4123 | 11237 | [6 empty] | 19:30
5:30 | 514 | 6869.5 | 4162 | 11031.5
6:00 | 508 | 6625 | 4201 | 10826
6:30 | 475 | 6623 | 4281 | 10904
7:00 | 442 | 6621 | 4361 | 10982
7:30 | 533 | 6630.5 | 4408.5 | 11039
8:00 | 624 | 6640 | 4456 | 11096
8:30 | 711 | 6816 | 4571 | 11387
9:00 | 798 | 6992 | 4686 | 11678
9:30 | 815 | 7053.5 | 4772 | 11825.5
10:00 | 832 | 7115 | 4858 | 11973
10:30 | 865 | 7287.5 | 4982 | 12269.5
11:00 | 898 | 7460 | 5106 | 12566
11:30 | 871 | 7547 | 5171 | 12718
12:00 | 844 | 7634 | 5236 | 12870
12:30 | 686 | 7743 | 5256 | 12999
13:00 | 528 | 7852 | 5276 | 13128
13:30 | 518 | 7866.5 | 5320.5 | 13187
14:00 | 508 | 7881 | 5365 | 13246
14:30 | 541 | 7936.5 | 5421.5 | 13358
15:00 | 574 | 7992 | 5478 | 13470
15:30 | 557 | 8014.5 | 5398 | 13412.5
16:00 | 540 | 8037 | 5318 | 13355
16:30 | 595 | 7989 | 5311 | 13300
17:00 | 650 | 7941 | 5304 | 13245
17:30 | 667 | 7769.5 | 5202 | 12971.5
18:00 | 684 | 7598 | 5100 | 12698
18:30 | 495 | 8207 | 5360 | 13567
19:00 | 306 | 8816 | 5620 | 14436
19:30 | 148 | 9255 | 5764 | 15019
20:00 | 260 | 9275 | 5650 | 14925 |  |  |  | Executive Engineer
20:30 | 274 | 9343 | 5627.5 | 14970.5 |  |  |  | Network Operation Division
21:00 | 288 | 9411 | 5605 | 15016
21:30 | 283 | 9350.5 | 5573 | 14923.5
22:00 | 278 | 9290 | 5541 | 14831 |  |  |  |  | Page 6 of 7
22:30 | 286 | 9198 | 5539.5 | 14737.5
23:00 | 294 | 9106 | 5538 | 14644
23:30 | 301 | 8977.5 | 5473 | 14450.5
24:00 | 308 | 8849 | 5408 | 14257
15019 MW (19:30 )
12870 MW (12:00 )

## En-Curve
DAILY ENERGY CURVE
Date | 2024-05-13 |  | Energy |  | 312644664
[15 empty] | 2024-05-13 | [5 empty] | QF-LDC-12
TIME | GAS | HVDC | P.GEN(GAS). | P.GEN(HSD) | P.GEN(HFO). | COAL | HYDRO | G.GEN(HSD) | G.GEN(HFO) | TRIPURA | SOLAR | WIND | SHORTAGE
0:00 | 4414 | 628 | 2624 | 0 | 2027 | 3983 | 30 | 0 | 437 | 114 | 0 | 0 | 304
0:30 | 4405 | 630.5 | 2726 | 0 | 1643 | 3530 | 27.5 | 0 | 335 | 107 | 0 | 0 | 152 |  |  | Date: | 43963
1:00 | 4396 | 633 | 2828 | 0 | 1259 | 3077 | 25 | 0 | 233 | 100 | 0 | 0 | 0
1:30 | 4419 | 633.5 | 2817 | 0 | 1185 | 2981.5 | 25 | 0 | 216.5 | 97 | 0 | 0 | 0 | [9 empty] | Total Energy | 312.6447 | 312.6447 | Total Energy Gen 312.645 MKWHr Energy Not Served 1.684 MKWHr Energy Requirement 314.329 MKWHr
2:00 | 4442 | 634 | 2806 | 0 | 1111 | 2886 | 25 | 0 | 200 | 94 | 0 | 0 | 0 | [9 empty] | Energy not Served | 1.6838 | 1.6838
2:30 | 4424 | 773 | 2769 | 0 | 1057.5 | 2783.5 | 25 | 0 | 173.5 | 95 | 0 | 0 | 0 | [9 empty] | Energy Requirement | 314.3285 | 314.3285
3:00 | 4406 | 912 | 2732 | 0 | 1004 | 2681 | 25 | 0 | 147 | 96 | 0 | 0 | 0
3:30 | 4391.5 | 912 | 2579.5 | 0 | 920.5 | 2611 | 25 | 0 | 139 | 93 | 0 | 0 | 0 | [8 empty] | Shortage
4:00 | 4377 | 912 | 2427 | 0 | 837 | 2541 | 25 | 0 | 131 | 90 | 0 | 0 | 0
4:30 | 4357.5 | 912.5 | 2441.5 | 0 | 788.5 | 2545.5 | 25 | 0 | 131 | 87 | 0 | 0 | 0
5:00 | 4338 | 913 | 2456 | 0 | 740 | 2550 | 25 | 0 | 131 | 84 | 0 | 0 | 0
5:30 | 4306.5 | 913 | 2312 | 0 | 693.5 | 2550.5 | 25 | 0 | 135.5 | 82 | 13.5 | 0 | 0
6:00 | 4275 | 913 | 2168 | 0 | 647 | 2551 | 25 | 0 | 140 | 80 | 27 | 0 | 0
6:30 | 4388.5 | 912.5 | 2100.5 | 0 | 645 | 2563 | 25 | 0 | 114.5 | 81 | 74 | 0 | 0 | [7 empty] | Coal
7:00 | 4502 | 912 | 2033 | 0 | 643 | 2575 | 25 | 0 | 89 | 82 | 121 | 0 | 0
7:30 | 4493.5 | 912 | 2025.5 | 0 | 643 | 2574.5 | 27.5 | 0 | 89 | 91 | 183 | 0 | 0 | [6 empty] | Oil
8:00 | 4485 | 912 | 2018 | 0 | 643 | 2574 | 30 | 0 | 89 | 100 | 245 | 0 | 0
8:30 | 4525.5 | 912 | 2163.5 | 0 | 659 | 2626.5 | 30 | 0 | 89 | 100 | 281.5 | 0 | 0
9:00 | 4566 | 912 | 2309 | 0 | 675 | 2679 | 30 | 0 | 89 | 100 | 318 | 0 | 0
9:30 | 4477.5 | 912 | 2368 | 0 | 784 | 2714.5 | 30 | 0 | 89 | 102 | 348.5 | 0 | 20
10:00 | 4389 | 912 | 2427 | 0 | 893 | 2750 | 30 | 0 | 89 | 104 | 379 | 0 | 40
10:30 | 4396.5 | 912 | 2452.5 | 0 | 965.5 | 2885.5 | 30 | 0 | 89 | 108 | 430.5 | 0 | 38.5
11:00 | 4404 | 912 | 2478 | 0 | 1038 | 3021 | 30 | 0 | 89 | 112 | 482 | 0 | 37
11:30 | 4342 | 912 | 2534 | 0 | 1105 | 3125 | 30 | 0 | 89 | 110 | 469 | 2 | 35
12:00 | 4280 | 912 | 2590 | 0 | 1172 | 3229 | 30 | 0 | 89 | 108 | 456 | 4 | 33
12:30 | 4319 | 912.5 | 2627 | 0 | 1234.5 | 3282.5 | 30 | 0 | 81 | 103 | 405.5 | 4 | 36.5
13:00 | 4358 | 913 | 2664 | 0 | 1297 | 3336 | 30 | 0 | 73 | 98 | 355 | 4 | 40
13:30 | 4358 | 913 | 2664 | 0 | 1297 | 3336 | 30 | 0 | 73 | 98 | 355 | 4 | 40
14:00 | 4358 | 913 | 2664 | 0 | 1297 | 3336 | 30 | 0 | 73 | 98 | 355 | 4 | 40
14:30 | 4323.5 | 913 | 2650.5 | 0 | 1407.5 | 3446 | 30 | 0 | 89.5 | 105 | 328 | 6 | 96.5
15:00 | 4289 | 913 | 2637 | 0 | 1518 | 3556 | 30 | 0 | 106 | 112 | 301 | 8 | 153
15:30 | 4297.5 | 912.5 | 2539 | 0 | 1555.5 | 3560 | 35 | 0 | 130.5 | 109 | 265.5 | 8 | 107.5
16:00 | 4306 | 912 | 2441 | 0 | 1593 | 3564 | 40 | 0 | 155 | 106 | 230 | 8 | 62
16:30 | 4308.5 | 912 | 2453 | 0 | 1634 | 3511 | 35 | 0 | 162.5 | 109 | 168.5 | 6.5 | 67
17:00 | 4311 | 912 | 2465 | 0 | 1675 | 3458 | 30 | 0 | 170 | 112 | 107 | 5 | 72
17:30 | 4227.5 | 912.5 | 2318.5 | 0 | 1613 | 3451.5 | 30 | 0 | 241 | 110 | 63.5 | 4 | 80
18:00 | 4144 | 913 | 2172 | 0 | 1551 | 3445 | 30 | 0 | 312 | 108 | 20 | 3 | 88
18:30 | 4206.5 | 913 | 2249.5 | 0 | 1984 | 3557.5 | 30 | 0 | 515 | 100 | 10 | 1.5 | 89
19:00 | 4269 | 913 | 2327 | 0 | 2417 | 3670 | 30 | 0 | 718 | 92 | 0 | 0 | 90
19:30 | 4309 | 913 | 2315 | 0 | 2749 | 3885 | 30 | 0 | 718 | 100 | 0 | 0 | 90.5
20:00 | 4316 | 629 | 2473 | 0 | 2711 | 3910 | 30 | 0 | 750 | 106 | 0 | 0 | 91
20:30 | 4352 | 628.5 | 2569 | 0 | 2663 | 3941.5 | 30 | 0 | 680.5 | 106 | 0 | 0 | 85.5
21:00 | 4388 | 628 | 2665 | 0 | 2615 | 3973 | 30 | 0 | 611 | 106 | 0 | 0 | 80
21:30 | 4404.5 | 628.5 | 2698 | 0 | 2447 | 4010 | 30 | 0 | 599.5 | 106 | 0 | 0 | 120.5
22:00 | 4421 | 629 | 2731 | 0 | 2279 | 4047 | 30 | 0 | 588 | 106 | 0 | 0 | 161
22:30 | 4430.5 | 628.5 | 2742 | 0 | 2231 | 4050 | 30 | 0 | 515.5 | 110 | 0 | 0 | 236
23:00 | 4440 | 628 | 2753 | 0 | 2183 | 4053 | 30 | 0 | 443 | 114 | 0 | 0 | 311
23:30 | 4427 | 628 | 2688.5 | 0 | 2105 | 4018 | 30 | 0 | 440 | 114 | 0 | 0 | 307.5 |  |  | Max Temp. in Dhaka |  | 34.0°C
24:00 | 4414 | 628 | 2624 | 0 | 2027 | 3983 | 30 | 0 | 437 | 114 | 0 | 0 | 304
Executive Engineer
Network Operation Division
Page 5 of 7
GAS
Oil
HVDC
COAL
HYDRO
SOLAR
Total Energy Gen 312.645 MKWHr Energy Not Served 1.684 MKWHr Energy Requirement 314.329 MKWHr
Shortage
Note on W13: Author:

## Generation
2024-05-13
Si No | Unit | 1:00 | 2:00 | 3:00 | 4:00 | 5:00 | 6:00 | 7:00 | 8:00 | 9:00 | 10:00 | 11:00 | 12:00 | 13:00 | 14:00 | 15:00 | 16:00 | 17:00 | 18:00 | 18:30 | 19:00 | 19:30 | 20:00 | 21:00 | 22:00 | 23:00 | 24:00 | KWH
1 | Karnaphuli Hydro PP Unit-1, 2 & 3 | 25 | 25 | 25 | 25 | 25 | 25 | 25 | 30 | 30 | 30 | 30 | 30 | 30 | 30 | 30 | 40 | 30 | 30 |  | 30 | 30 | 30 | 30 | 30 | 30 | 30 | 676140
2 | Karnaphuli Hydro PP Unit-4 & 5 | 0
3 | Chattogram TPP-1 | 95 | 100 | 100 | 108 | 95 | 105 | 100 | 103 | 102 | 105 | 100 | 100 | 104 | 102 | 100 | 95 | 100 | 100 |  | 100 | 100 | 110 | 100 | 100 | 100 | 100 | 2400000
4 | Chattogram TPP-2
5 | Raozan 25 MW PP | 8 | 8 | 8 | 0 | [9 empty] | 1 | 8 | 8 | 8 | 8 |  | 25 | 25 | 25 | 25 | 17 | 8 | 8 | 169475
| Teknaf 20MW PP (Solartech) | [5 empty] | 1 | 5 | 11 |  | 17 | 19 | 17 | 18 | 18 | 13 |  | 3 | 0 | [8 empty] | 106920
6 | Sikalbaha 225MW CCPP (Gas) | 213 | 214 | 214 | 212 | 212 | 212 | 212 | 212 | 212 | 213 | 213 | 213 | 212 | 214 | 214 | 214 | 213 | 212 |  | 213 | 212 | 212 | 212 | 212 | 212 | 212 | 5090185
7 | Sikalbaha 225MW CCPP(Oil)
8
9 | Sikalbaha 150MW GTPP
10 | Sikalbaha 150MW GTPP(Oil)
| Dohazari -Kalaish 100 MW Peaking | 51 | 51 | 51 | 51 | 51 | 51 | 0 | [8 empty] | 17 | 32 | 85 |  | 85 | 85 | 85 | 85 | 85 | 85 | 85 | 927942
12 | Hathazari 100 MW peaking PP | 64 | 64 | 64 | 64 | 64 | 73 | 73 | 73 | 73 | 73 | 73 | 73 | 57 | 57 | 57 | 57 | 57 | 58 |  | 72 | 72 | 72 | 83 | 83 | 83 | 83 | 1629552
| Sikalbaha 105 MW PP (Baraka Sikalbaha) | 17 | 17 | 17 | 17 | 17 | 17 | 17 | 17 | 17 | 17 | 17 | 17 | 17 | 17 | 17 | 17 | 20 | 34 |  | 34 | 34 | 34 | 34 | 34 | 34 | 34 | 548654
Daudkandi 200 MW PP (B.Trac)
14 | Titas 50 MW Peaking PP | 33 | 33 | 0 | [16 empty] | 14 | 23 | 23 | 23 | 23 | 23 | 23 | 196432
15 | 210 MW Siddhirgonj TPP
16 | Siddhirgonj 2*120 MW GTPP
17 | Siddhirganj 335 MW CCPP | 270 | 270 | 270 | 270 | 270 | 270 | 270 | 270 | 325 | 322 | 318 | 316 | 313 | 315 | 313 | 317 | 316 | 280 |  | 314 | 316 | 318 | 317 | 322 | 325 | 325 | 7254412
18 | Kodda 300 MW PP Unit-2 (Summit) | [19 empty] | 140 | 95 | 95 | 45 |  |  |  | 361309
19 | Ashuganj 195 MW PP (APSCL-United) | 8 | 8 | 8 | 8 | 8 | 8 | 8 | 8 | 8 | 8 | 8 | 8 | 8 | 8 | 8 | 8 | 8 | 8 |  | 8 | 8 | 8 | 8 | 8 | 8 | 8 | 200727
20 | Ghorasal TPP (Unit-1&2)
21 | Ghorasal Repowered CCPP:Unit-3 (GT
22 | Ghorasal Repowered CCPP Unit-4
23 | Ghorasal TPP Unit-5 | 180 | 180 | 180 | 180 | 180 | 180 | 180 | 180 | 180 | 180 | 180 | 180 | 180 | 180 | 180 | 180 | 180 | 180 |  | 180 | 180 | 180 | 180 | 180 | 180 | 180 | 4299750
24 | Ghorasal 6
25 | Ghorasal 365 MW CCPP Unit-7
26 | SS Power I | [16 empty] | 0 | 100 |  | 295 | 370 | 390 | 420 | 490 | 490 | 490 | 2558181
28 | Ashuganj TPP Unit- 3
29 | Ashuganj TPP Unit- 4
30 | Ashuganj TPP Unit- 5
32 | Ashuganj 50 MW PP | 38 | 38 | 35 | 36 | 35 | 35 | 35 | 37 | 34 | 29 | 26 | 36 | 36 | 35 | 34 | 34 | 34 | 34 |  | 35 | 35 | 35 | 36 | 37 | 37 | 35 | 829584
33 | Ashuganj 225 MW CCPP | 222 | 222 | 225 | 222 | 225 | 221 | 220 | 215 | 206 | 194 | 210 | 191 | 182 | 187 | 205 | 200 | 199 | 204 |  | 210 | 215 | 215 | 195 | 208 | 203 | 186 | 5048000
34 | Ashuganj 450 MW CCPP(South) | 270 | 275 | 270 | 270 | 270 | 275 | 305 | 310 | 295 | 285 | 295 | 285 | 295 | 275 | 270 | 270 | 270 | 270 |  | 270 | 270 | 270 | 240 | 270 | 270 | 250 | 6859000
| Ashuganj 450 MW CCPP(North) | 300 | 305 | 295 | 290 | 285 | 290 | 315 | 310 | 305 | 295 | 305 | 295 | 305 | 285 | 285 | 280 | 285 | 290 |  | 290 | 295 | 295 | 295 | 290 | 300 | 310 | 7566400
| Ashuganj 420 MW CCPP(East) | 285 | 290 | 290 | 290 | 290 | 290 | 310 | 305 | 300 | 300 | 300 | 300 | 300 | 280 | 270 | 310 | 310 | 310 |  | 250 | 250 | 250 | 310 | 286 | 285 | 240 | 7111500
35 | Ashuganj 55 MW PP (Precision) | 53 | 53 | 52 | 50 | 52 | 51 | 54 | 52 | 52 | 47 | 44 | 46 | 43 | 42 | 42 | 38 | 40 | 41 |  | 41 | 41 | 44 | 46 | 47 | 51 | 51 | 1125600
36 | Chandpur 150 MW CCPP
37 | Tongi 80 MW GTPP
38 | Haripur GTPP
39 | Haripur 412 MW CCPP | 416 | 417 | 417 | 381 | 360 | 357 | 402 | 412 | 404 | 404 | 403 | 401 | 400 | 402 | 402 | 403 | 401 | 372 |  | 402 | 409 | 406 | 406 | 408 | 409 | 407 | 9655200
| Meghnaghat Unique power | 400 | 400 | 400 | 350 | 390 | 150 | 0 | [16 empty] | 70 | 140 | 145 | 2485000
| Summit Meghanghat-2 589 MW(Gas) | 350 | 300 | 300 | 300 | 300 | 300 | 300 | 300 | 300 | 400 | 400 | 500 | 583 | 575 | 575 | 575 | 573 | 350 |  | 400 | 450 | 450 | 583 | 583 | 530 | 450 | 10270000
40 | Meghnaghat 450 MW CCPP(MPL) | 450 | 450 | 450 | 350 | 350 | 350 | 350 | 350 | 400 | 400 | 450 | 450 | 450 | 450 | 450 | 450 | 400 | 350 |  | 380 | 380 | 380 | 450 | 450 | 450 | 450 | 9824500
41 | Haripur 360 MW CCPP(HPL)
42 | RPCL 210MW CCPP | 118 | 133 | 132 | 132 | 136 | 137 | 129 | 117 | 102 | 100 | 101 | 90 | 92 | 92 | 103 | 105 | 105 | 103 |  | 105 | 108 | 107 | 107 | 110 | 110 | 110 | 2608320
43 | Sutiakhali 50 MW Solar PP |  |  |  |  | 0 | 3 | 12 | 25 | 38 | 39 | 42 | 51 | 32 | 42 | 34 | 21 | 8 | 2 | [8 empty] | 368590
44 | Fenchugonj CCPP Phase-1 | 42 | 42 | 42 | 42 | 42 | 42 | 42 | 42 | 42 | 42 | 42 | 42 | 40 | 41 | 41 | 40 | 40 | 40 |  | 40 | 40 | 40 | 40 | 40 | 40 | 40 | 971000
45 | Fenchugonj CCPP Phase-2 | [23 empty] | 15 | 20 | 20 | 37768
46 | Shajibazar 330 MW CCPP
47 | Shahjibazar GTPP Unit- 8 & 9 | 57 | 57 | 58 | 58 | 58 | 40 | 40 | 40 | 60 | 59 | 60 | 58 | 58 | 58 | 55 | 55 | 58 | 40 |  | 40 | 57 | 55 | 56 | 56 | 57 | 56 | 1285536
48 | Shahjibazar 86 MW PP (Shahjibazar)
Shahjibazar 100 MW GTPP
49 | Shahjibazar 50MW PP (EPL)
50 | Sylhet 225 MW CCPP | 135 | 135 | 135 | 136 | 136 | 136 | 136 | 136 | 132 | 132 | 130 | 130 | 130 | 130 | 128 | 128 | 129 | 130 |  | 131 | 131 | 131 | 132 | 132 | 132 | 132 | 3183430
51 | Sylhet 20 MW GTPP
52 | Sylhet 50 MW PP (EPL)
53 | Sylhet 10MW PP (Desh)
54 | Hobiganj 11 MW PP Cofidence-E | 8 | 8 | 8 | 8 | 8 | 8 | 8 | 8 | 8 | 8 | 8 | 8 | 8 | 8 | 8 | 8 | 8 | 8 |  | 8 | 8 | 8 | 8 | 8 | 8 | 8 | 192384
55 | Fenchugonj 51 MW PP (Barakatullah) | 50 | 50 | 50 | 11 | 11 | 11 | 11 | 11 | 50 | 50 | 50 | 50 | 50 | 51 | 52 | 52 | 53 | 53 |  | 52 | 52 | 52 | 52 | 52 | 53 | 53 | 1035600
56 | Shahjahanulla 25 MW PP | 24 | 24 | 23 | 23 | 23 | 23 | 23 | 23 | 23 | 23 | 23 | 24 | 24 | 24 | 24 | 24 | 24 | 24 |  | 24 | 24 | 24 | 24 | 24 | 24 | 24 | 558912
57 | Bibiana-II 341 MW CCPP (Summit) | 290 | 295 | 270 | 275 | 285 | 275 | 305 | 300 | 315 | 305 | 300 | 310 | 305 | 305 | 300 | 275 | 290 | 285 |  | 295 | 280 | 290 | 295 | 280 | 280 | 300 | 7160000
| Bibiyana South 400 MW | 340 | 340 | 340 | 340 | 340 | 310 | 340 | 330 | 360 | 345 | 365 | 345 | 355 | 340 | 340 | 340 | 340 | 310 |  | 340 | 340 | 340 | 340 | 340 | 340 | 355 | 8148400
58 | Nababganj 55 MW PP (Southern power ) | 17 | 0 | [6 empty] | 0 | 17 | 27 | 35 | 35 | 35 | 35 | 35 | 35 | 35 |  | 55 | 55 | 55 | 55 | 55 | 55 | 55 | 653357
59 | Tangail Palli Power Gen 22 MW | 22 | 23 | 24 | 24 | 24 | 24 | 24 | 19 | 18 | 18 | 18 | 19 | 24 | 24 | 24 | 24 | 24 | 24 |  | 24 | 24 | 24 | 18 | 18 | 18 | 18 | 537120
60 | Barabkunda 22 MW PP (Regent) | 10 | 14 | 12 | 12 | 10 | 10 | 9 | 9 | 9 | 9 | 11 | 11 | 11 | 11 | 11 | 14 | 15 | 15 |  | 15 | 13 | 13 | 14 | 13 | 13 | 13 | 246384
61 | Narshingdi 22 MW PP (Doreen)
62 | Tangail 22 MW PP (Doreen)
63 | Impoprt (Tripura) | 100 | 94 | 96 | 90 | 84 | 80 | 82 | 100 | 100 | 104 | 112 | 108 | 98 | 110 | 112 | 106 | 112 | 108 |  | 92 | 100 | 106 | 106 | 106 | 114 | 114 | 2438400
64 | Malancha, Ctg. EPZ (United) | 37 | 37 | 37 | 37 | 37 | 37 | 10 | 2 | 2 | 2 | 2 | 2 | 2 | 4 | 2 | 2 | 3 | 9 |  | 18 | 22 | 27 | 30 | 30 | 35 | 38 | 425280
65 | Feni 22 MW PP (Doreen)
66 | Feni 11 MW PP (Doreen)
67 | Jangalia 33 MW PP (Summit) | 32 | 32 | 32 | 32 | 32 | 32 | 32 | 32 | 32 | 32 | 32 |  | 32 | 32 | 24 | 24 | 24 | 32 |  | 32 | 32 | 32 | 32 | 32 | 32 | 32 | 701600
68 | Cumilla 25 MW PP (Summit) | 14 | 14 | 14 | 14 | 14 | 14 | 13 | 14 | 14 | 14 | 14 | 2 | 2 | 14 | 14 | 14 | 14 | 14 |  | 14 | 14 | 14 | 14 | 14 | 14 | 14 | 314900
69 | Summit Ashulia | 25 | 25 | 24 | 24 | 20 | 20 | 21 | 20 | 20 | 20 | 20 | 20 | 20 | 0 | 19 | 19 | 10 | 18 |  | 21 | 21 | 22 | 22 | 22 | 24 | 24 | 475200
70 | Summit Madhabdi | 21 | 21 | 21 | 21 | 21 | 21 | 21 | 21 | 21 | 7 | 13 | 13 | 12 | 12 | 7 | 12 | 12 | 12 |  | 15 | 18 | 18 | 18 | 15 | 18 | 20 | 396360
71 | Maona 33 MW PP(Summit) | 25 | 25 | 25 | 25 | 25 | 25 | 25 | 25 | 25 |  |  |  |  | 25 | 25 | 32 | 32 | 33 |  | 33 | 33 | 33 | 33 | 33 | 33 | 33 | 567200
72 | Rupganj 33 MW PP(Summit) | 33 | 33 | 33 | 33 | 33 | 33 | 33 | 33 | 32 | 32 | 32 | 32 | 32 | 32 | 31 | 31 | 31 | 20 |  | 31 | 31 | 31 | 32 | 32 | 32 | 17 | 733500
73 | Ghorashal 108 MW PP (Regent) | 80 | 80 | 80 | 80 | 80 | 12 | 12 | 12 | 61 | 65 | 75 | 76 | 76 | 76 | 76 | 77 | 77 | 79 |  | 79 | 79 | 80 | 77 | 80 | 80 | 80 | 1622545
| Feni Lanka Power | 98 | 98 | 65 | 52 | 52 | 52 | 52 | 52 | 52 | 52 | 80 | 98 | 98 | 98 | 98 | 98 | 98 | 61 |  | 98 | 98 | 98 | 98 | 98 | 98 | 98 | 1938000
| Chowmuhani 113 MW | 43 | 38 | 38 | 38 | 38 | 38 | 39 | 39 | 39 | 55 | 59 | 67 | 68 | 63 | 57 | 57 | 64 | 84 |  | 82 | 75 | 75 | 78 | 86 | 93 | 89 | 1438920
| Manikgonj 162MW PP(MPGL) | [13 empty] | 5 | 25 | 54 | 35 | 35 |  | 56 | 162 | 162 | 162 | 162 | 162 | 162 | 1036800
77 | Siddhirganj 100 PP(Dutch Bangla) | [8 empty] | 1 | 9 | 9 | 9 | 15 | 34 | 50 | 75 | 85 | 85 |  | 85 | 85 | 85 | 80 | 80 | 80 | 80 | 827520
78 | Gazipur 52 MW PP | 8 | 8 | 8 | 8 | 8 | 8 | 8 | 8 | 8 | 8 | 8 | 8 | 8 | 8 | 8 | 8 | 8 | 8 |  | 8 | 8 | 8 | 8 | 8 | 8 | 8 | 204960
79 | Kodda 150 MW PP | 64 | 48 | 32 | 16 | 16 | 16 | 16 | 16 | 16 | 16 | 16 | 16 | 16 | 16 | 32 | 64 | 64 | 148 |  | 150 | 150 | 149 | 150 | 148 | 32 | 32 | 1313280
80 | Jamalpur 95 MW PP(Powerpac)
81 | Jangalia 52 MW PP (Lakdanavi) | 43 | 43 | 43 | 8 | 8 | 8 | 8 | 8 | 8 | 8 | 8 | 8 | 21 | 34 | 34 | 34 | 34 | 24 |  | 25 | 40 | 40 | 52 | 52 | 52 | 52 | 673166
| Gazipur 100 MW PP | 17 | 17 | 17 | 17 | 17 | 17 | 17 | 17 | 17 | 17 | 35 | 35 | 35 | 17 | 17 | 17 | 17 | 17 |  | 105 | 105 | 105 | 105 | 105 | 52 | 17 | 832320
| Kaptai 7 MW Solar PP | [6 empty] | 1 | 3 | 4 | 5 | 5 | 5 | 5 | 4 | 3 | 2 | 1 | [9 empty] | 35641
| Jodiac Power | [8 empty] | 3 | 50 | 54 | 54 | 54 | 54 | 54 | 54 | 17 | 17 |  | 54 | 54 | 54 | 54 | 34 | 17 | 33 | 694323
| Karnaphuli Power Ltd. | 68 | 17 | 17 | 17 | 17 | 17 | 17 | 17 | 17 | 17 | 17 | 32 | 34 | 34 | 34 | 34 | 34 | 34 |  | 34 | 34 | 34 | 34 | 34 | 22 | 27 | 694180
82 | Madanganj 102 PP(Summit) | [9 empty] | 13 | 17 | 17 | 40 | 50 | 75 | 80 | 80 | 62 |  | 51 | 80 | 80 | 80 | 80 | 80 | 80 | 826707
83 | Pagla (DPA )
84 | B.Baria (Aggreko) 85MW
85 | Keraniganj 100 MW PP (Powerpac) | [26 empty] | 0
86 | Meghnaghat CCPP ( Summit) | 279 | 288 | 277 | 280 | 277 | 300 | 311 | 310 | 311 | 308 | 307 | 306 | 304 | 302 | 302 | 295 | 305 | 303 |  | 306 | 301 | 302 | 310 | 305 | 316 | 313 | 7186036
87 | Meghnaghat 100 MW(IEL) | [9 empty] | 7 | 8 | 8 | 9 | 11 | 40 | 69 | 95 | 99 |  | 96 | 99 | 98 | 99 | 98 | 100 | 100 | 931200
| Meghnaghat 104 MW PP (OPCL) | 71 | 71 | 71 | 71 | 71 | 17 | 17 | 17 | 17 | 35 | 55 | 72 | 74 | 73 | 71 | 72 | 72 | 72 |  | 72 | 72 | 72 | 70 | 70 | 70 | 70 | 1423680
88 | Ghorashal 78.5 MW PP(MAX)
90 | Ashuganj 53MW PP (United)
91 | Juldah 100 MW Unit-1 (Acorn) | [8 empty] | 12 | 35 | 46 | 46 | 46 | 46 | 46 | 46 | 46 | 12 |  | 46 | 46 | 46 | 46 | 12 | 12 | 0 | 519720
92 | Fenchuganj 44 MW (Energyprima) | 39 | 39 | 39 | 10 | 10 | 10 | 10 | 10 | 38 | 39 | 39 | 39 | 39 | 37 | 35 | 38 | 38 | 38 |  | 39 | 39 | 39 | 39 | 39 | 39 | 39 | 811224
93 | Ashuganj 51 MW PP (Midland) | 51 | 51 | 51 | 51 | 51 | 10 | 10 | 10 | 20 | 51 | 51 | 51 | 51 | 51 | 51 | 51 | 51 | 51 |  | 51 | 51 | 51 | 51 | 51 | 51 | 51 | 1056895
94 | Gagnagar 102 MW PP (Digital Power) | 16 | 16 | 0 | [6 empty] | 8 | 8 | 8 | 8 | 32 | 72 | 90 | 90 | 90 |  | 90 | 90 | 90 | 90 | 90 | 90 | 90 | 946368
95 | Patenga 50MW PP (Baraka) | 6 | 6 | 6 | 6 | 6 | 6 | 0 | 6 | 6 | 6 | 6 | 6 | 6 | 6 | 6 | 6 | 15 | 19 |  | 13 | 19 | 19 | 19 | 19 | 19 | 7 | 224160
96 | Chattogram 108 MW PP (ECPV) | 51 | 30 | 32 | 30 | 30 | 26 | 25 | [8 empty] | 26 | 48 | 52 |  | 67 | 80 | 95 | 95 | 96 | 96 | 82 | 894720
97 | katpotti 52 MW | [26 empty] | 0
98 | Bosila 108 MW PP(CLC)
99 | Madanganj-55 MW PP(Summit) | 40 | 40 | 40 | 40 | 40 | 15 | 15 | 15 | 15 | 15 | 15 | 15 | 24 | 30 | 30 | 30 | 30 | 30 |  | 30 | 55 | 55 | 55 | 15 | 15 | 15 | 721007
100 | Manikganj 55 MW PP (Northern) | 7 | 0 | [7 empty] | 17 | 17 | 17 | 55 | 55 | 55 | 55 | 55 | 55 |  | 55 | 55 | 55 | 55 | 55 | 55 | 55 | 734609
101 | Kushiara 163 MW CCPP (KP) | 112 | 112 | 112 | 80 | 80 | 80 | 80 | 80 | 112 | 112 | 112 | 112 | 112 | 112 | 112 | 80 | 80 | 80 |  | 80 | 112 | 112 | 112 | 112 | 112 | 112 | 2386145
102 | Sarishabari 3 MW Solar Plant | [5 empty] | 0 | 1 | 1 | 2 | 2 | 1 | 2 | 1 | 2 | 2 | 1 | 0 | 0 | [8 empty] | 13550
103 | Kamalaghat 54 MW PP(Banco Energy) | [15 empty] | 12 |  |  |  | 9 | 54 | 50 | 54 | 54 | 54 | 54 | 307440
104 | Keranigonj 300 MW PP (APR)
105 | Bramhangoan 100 MW PP (Aggreko)
106 | Mymensingh 200 MW PP (United) | 77 | 77 | 77 | 55 | 55 | 55 | 55 | 55 | 55 | 55 | 55 | 55 | 55 | 57 | 67 | 57 | 66 | 58 |  | 104 | 105 | 106 | 106 | 106 | 106 | 97 | 1759200
112 | Aurahati 100MW PP (Aggreko)
114 | Kodda 149 MW PP Unit-1 (Summit) | 149 | 135 | 109 | 89 | 46 | 36 | 36 | 34 | 51 | 84 | 132 | 134 | 133 | 133 | 109 | 37 | 35 | 35 |  | 69 | 134 | 128 | 135 | 66 | 52 | 38 | 2030256
115 | Juldah 100 MW PP Unit-3 (Acorn) | 49 | 49 | 49 | 49 | 49 | 49 | 49 | 49 | 49 | 49 | 49 | 49 | 49 | 49 | 49 | 49 | 49 | 12 |  | 62 | 62 | 62 | 62 | 62 | 62 | 62 | 1189440
116 | Chandpur 200 MW (Desh energy) | 17 | 17 | 17 | 17 | 17 | 17 | 17 | 17 | 17 | 12 | 17 | 17 | 17 | 17 | 17 | 17 | 17 | 17 |  | 17 | 17 | 17 | 17 | 17 | 17 | 17 | 410880
117 | Ashuganj 150 MW PP (Midland) | 10 | 10 | 10 | 0 | [5 empty] | 13 | 20 | 20 | 21 | 36 | 53 | 58 | 58 | 65 |  | 107 | 125 | 90 | 50 |  |  |  | 699200
118 | Bibiyana-III 400 MW CCPP | 365 | 369 | 365 | 366 | 366 | 325 | 347 | 347 | 400 | 400 | 390 | 378 | 387 | 372 | 367 | 367 | 367 | 306 |  | 345 | 367 | 367 | 367 | 367 | 367 | 379 | 8796000
| Jamalpur 115 MW PP (United) | 69 | 69 | 69 | 55 | 55 | 55 | 49 | 49 | 49 | 52 | 50 | 55 | 53 | 56 | 53 | 58 | 59 | 59 |  | 99 | 99 | 99 | 99 | 99 | 99 | 99 | 1599600
| Anwara 300 MW PP (United) | 52 | 52 | 52 | 52 | 52 | 52 | 52 | 52 | 52 | 52 | 51 | 51 | 51 | 52 | 52 | 52 | 52 | 52 |  | 52 | 52 | 52 | 52 | 52 | 52 | 52 | 1267091
| Juldah unit-2 (Acorn) | 49 | 49 | 49 | 49 | 49 | 49 | 49 | 48 | 48 | 48 | 48 | 48 | 48 | 48 | 48 | 48 | 61 | 24 |  | 61 | 62 | 62 | 62 | 62 | 62 | 62 | 1231680
| Anlima Energy Ltd. | 17 | 17 | 17 | 17 | 17 | 17 | 17 | 17 | 17 | 17 | 17 | 17 | 17 | 17 | 17 | 17 | 17 | 17 |  | 17 | 17 | 17 | 17 | 17 | 17 | 17 | 417764
| Bhairob 54.5 MW | 54 | 54 | 54 | 54 | 0 | [10 empty] | 2 | 29 | 35 |  | 35 | 35 | 35 | 35 | 35 | 35 | 35 | 539640
| Spectra Solar Plant Ltd. | [7 empty] | 16 | 23 | 23 | 24 | 30 | 33 | 28 | 23 | 15 | 7 | 1 | [8 empty] | 214054
| Chandpur 115(Doreen) | 115 | 115 | 115 | 72 | 72 | 72 | 72 | 72 | 72 | 72 | 60 | 63 | 72 | 72 | 72 | 72 | 72 | 72 |  | 91 | 75 | 72 | 72 | 72 | 72 | 72 | 1916160
Kanchan Purbachal Power Generation Ltd.
| Mirsharai 150 MW (Oil) | 17 | 0 | [11 empty] | 17 | 17 | 17 | 17 | 17 |  | 163 | 126 | 126 | 72 | 53 | 17 | 17 | 518545
Mirsharai 150 MW (Gas)
| Cox's Bazar Wind | 0 | 0 | 0 | 0 | 0 | 0 | 0 | 0 | 0 | 0 | 0 | 4 | 4 | 9 | 8 | 8 | 5 | 3 |  | 0 | 0 | 0 | 0 | 0 | 0 | 0 | 35520
| Sonagazi 75 MW Solar Plant | [5 empty] | 5 | 19 | 38 | 32 | 35 | 70 | 45 | 70 | 62 | 49 | 30 | 13 | 2 | [8 empty] | 456864
| Matarbari 2*600 MW (CPGCL) | 781 | 724 | 720 | 721 | 717 | 719 | 723 | 723 | 722 | 576 | 636 | 753 | 748 | 743 | 744 | 734 | 632 | 637 |  | 640 | 638 | 639 | 641 | 639 | 638 | 578 | 16807272
120 | Eastern Zone Total | 8062 | 7861 | 7678 | 7211 | 7114 | 6625 | 6621 | 6640 | 6992 | 7115 | 7460 | 7634 | 7852 | 7881 | 7992 | 8037 | 7941 | 7598 |  | 8816 | 9255 | 9275 | 9411 | 9290 | 9106 | 8849 | 190417986
121
122
123 | Khulna 60MW
124 | manik
| Khulna 115 PP MW (KPCL-2) | [19 empty] | 22 | 30 | 31 | 31 | 31 | 31 |  | 127680
125 | Khulna 330 MW CCPP (GAS)
126 | Khulna 330 MW CCPP (OIL)
127 | Khulna (Aggreeco) 55MW
128 | Faridpur 50 MW Peaking PP | [17 empty] | 4 |  | 37 | 34 | 47 |  |  |  |  | 63840
Khulna 225 MW CCPP
Kulna 225 MW CCPP (GAS)
129 | Rupsha 105 MW PP (Orion rupsha) | [11 empty] | 17 | 35 | 53 | 53 | 53 | 53 | 53 |  | 73 | 73 | 71 | 73 | 73 | 73 | 35 | 706560
130 | Mongla Orion 100 MW Solar PP |  |  |  |  | 0 | 6 | 28 | 53 | 72 | 90 | 100 | 103 | 103 | 90 | 73 | 50 | 23 | 4 | [8 empty] | 768960
131 | Rampal 1320 MW (BIFPCL) | 409 | 385 | 371 | 371 | 370 | 371 | 372 | 371 | 371 | 369 | 378 | 379 | 380 | 428 | 458 | 456 | 458 | 460 |  | 512 | 511 | 510 | 509 | 513 | 511 | 504 | 10152730
132 | United Payra Power Ltd. | [16 empty] | 22 | 22 |  | 22 | 22 | 22 |  |  |  |  | 86400
133 | Bhola Nutan Biddut BD LTD (GAS) | 220 | 220 | 220 | 220 | 220 | 220 | 220 | 220 | 220 | 220 | 220 | 220 | 220 | 220 | 220 | 180 | 180 | 180 |  | 220 | 220 | 220 | 220 | 220 | 220 | 110 | 5140814
Bhola Nutan Biddut BD LTD (OIL)
| Barisal 110 MW PP (Summit ) | [26 empty] | 0
Barisal GT PP Unit-1& 2
136 | Barisal 307 MW | 180 | 150 | 150 | 150 | 150 | 150 | 150 | 150 | 150 | 200 | 200 | 240 | 307 | 307 | 307 | 307 | 307 | 225 |  | 260 | 260 | 260 | 260 | 260 | 260 | 260 | 5301800
137 | Bhola 95 MW PP (Aggreko)
| Bhola 225 MW CCPP | 130 | 130 | 122 | 130 | 130 | 130 | 130 | 130 | 130 | 65 | 65 | 65 | 65 | 65 | 65 | 65 | 65 | 65 |  | 65 | 65 | 65 | 130 | 130 | 130 | 130 | 2343000
140 | Bhola 33 MW PP (Venture) | 9 | 9 | 8 | 8 | 7 | 7 | 5 | 5 | 6 | 6 | 6 | 6 | 7 | 7 | 7 | 7 | 7 | 7 |  | 10 | 10 | 10 | 10 | 10 | 10 | 10 | 183648
141 | Noapara 100 MW PP (Bangla Trac)
142 | Noapara 40 MW PP (Khanjahan Ali) | [19 empty] | 8 | 8 | 8 | 8 | 8 | 8 |  | 36750
143 | Gopalganj 100 MW Peaking PP | [19 empty] | 25 | 40 | 50 |  |  |  |  | 56448
144 | Bheramara GTPP Unit-3
145 | Madhumati 100 MW PP
146 | Bheramara HVDC | 633 | 634 | 912 | 912 | 913 | 913 | 912 | 912 | 912 | 912 | 912 | 912 | 913 | 913 | 913 | 912 | 912 | 913 |  | 913 | 913 | 629 | 628 | 629 | 628 | 628 | 20084363
147 | Bheramara 410 MW CCPP | 345 | 350 | 345 | 345 | 345 | 355 | 390 | 380 | 375 | 375 | 365 | 355 | 375 | 345 | 345 | 345 | 345 | 340 |  | 350 | 345 | 345 | 340 | 345 | 345 | 370 | 8743968
148 | Payra 1320 MW | 780 | 700 | 600 | 570 | 590 | 580 | 600 | 600 | 640 | 720 | 840 | 900 | 1060 | 1140 | 1180 | 1160 | 1110 | 960 |  | 940 | 1080 | 1090 | 1110 | 1090 | 1100 | 1100 | 23293000
149
150 | Barapukuria TPP Unit-1 | 71 | 71 | 71 | 71 | 71 | 71 | 71 | 70 | 70 | 70 | 68 | 69 | 70 | 70 | 70 | 70 | 70 | 70 |  | 70 | 70 | 70 | 70 | 70 | 70 | 70 | 1625891
151 | Barapukuria TPP Unit-2
152 | Barapukuria 275 MW TPP Unit-3 | 230 | 230 | 230 | 230 | 230 | 230 | 230 | 230 | 230 | 230 | 230 | 230 | 230 | 230 | 230 | 230 | 230 | 230 |  | 230 | 230 | 230 | 230 | 230 | 230 | 230 | 5587000
153 | Baghabari 71 MW GTPP
156 | Baghabari 100 MW GTPP
| Baghabari 50 MW Peaking PP | [19 empty] | 32 | 33 | 33 | 33 | 33 | 33 | 33 | 180680
| Sirajgonj 6.55 MW Solar | [5 empty] | 0 | 1 | 2 | 3 | 4 | 5 | 5 | 5 | 4 | 3 | 2 | 1 | 0 | [8 empty] | 37680
157 | Sirajgonj 225MW CCPP Unit-1 (Gas)
158 | Sirajgonj 225MW CCPP Unit-1(Oil)
| Sirajgonj 225 MW CCPP Unit-2 (Gas) | 187 | 185 | 185 | 184 | 184 | 185 | 205 | 214 | 202 | 193 | 182 | 186 | 184 | 192 | 201 | 187 | 189 | 188 |  | 195 | 187 | 187 | 191 | 187 | 187 | 193 | 4795491
Sirajgonj 225 MW CCPP Unit-2 (Oil)
159 | Sirajgonj 225MW CCPP Unit-3 (Gas) | 188 | 186 | 186 | 185 | 185 | 186 | 201 | 202 | 211 | 206 | 196 | 199 | 199 | 198 | 200 | 185 | 187 | 186 |  | 193 | 185 | 185 | 189 | 185 | 185 | 191 | 4860555
Sirajgonj 225MW CCPP Unit-3 (Oil)
| Sirajgonj 400 MW CCPP Unit-4 | 400 | 414 | 378 | 317 | 298 | 347 | 347 | 348 | 414 | 414 | 414 | 414 | 414 | 414 | 405 | 313 | 360 | 338 |  | 348 | 270 | 408 | 382 | 394 | 378 | 414 | 9121381
160 | Sirajgonj 400MW CCPP Unit-4 (Oil)
161 | Bera 70 MW Peaking PP | 4 | 4 | 0 | [16 empty] | 5 | 5 | 10 | 10 | 10 | 17 | 17 | 56663
162 | Bogra 22 MW PP (GBB)
163 | Bogura 20 MW PP (Energyprima)
164 | Ullapara 11 MW PP (Summit) | 8 | 8 | 8 | 8 | 8 | 8 | 8 | 8 | 5 |  | 5 | 5 | 5 | 5 | 8 | 8 | 8 | 8 |  | 8 | 8 | 8 | 8 | 8 | 8 | 8 | 178020
165 | Amnura 50 MW PP(Sinha) | [26 empty] | 0
166 | Katakhali 50 MW PP (Northern) | [20 empty] | 8 | 8 | 8 |  |  |  | 17828
167 | Katakhali 50 MW Peaking PP | [19 empty] | 32 | 35 | 38 | 38 | 38 | 38 | 38 | 191700
168 | Santahar 50 MW Peaking PP | [19 empty] | 22 | 26 | 28 | 28 | 28 | 28 | 28 | 141159
169 | Natore 52 MW PP (Rajlanka) | [6 empty] | 8 | [12 empty] | 8 | 8 | [5 empty] | 21806
170 | Chapainawabganj 100 MW Peaking PP | [19 empty] | 81 | 89 | 89 | 89 | 87 | 87 | 81 | 475792
171 | Baghabari 200 MW PP (Paramount)
| Bagura 113 MW PP (Confidence)-2 | [19 empty] | 7 | 35 | 35 | 35 |  |  |  | 113952
172 | Confidence Power Bogura Unit-1 113 MW | [19 empty] | 30 | 35 | 35 | 35 |  |  |  | 98784
173 | Rangpur 20 MW GTPP | 0 | 0 | 0 | 0 | 0 | 0 | 0 | 0 | 0 | 0 | 0 | 0 | 0 | 0 | 0 | 0 | 0 | 0 |  | 0 | 0 | 0 | 0 | 0 | 0 | 0
175 | Saidpur 20 MW GTPP | 0 | 0 | 0 | 0 | 0 | 0 | 0 | 0 | 0 | 0 | 0 | 0 | 0 | 0 | 0 | 0 | 0 | 0 |  | 0 | 0 | 0 | 0 | 0 | 0 | 0
176 | Rangpur 113 MW PP (Confidence) | 34 | 0 | [9 empty] | 40 | 40 | 34 | 37 | 37 | 40 | 38 |  | 89 | 91 | 92 | 92 | 92 | 92 | 92 | 828835
177 | Sympa Solar Power 8MW | [5 empty] | 0 | 1 | 3 | 5 | 6 | 7 | 7 | 7 | 7 | 6 | 5 | 2 | 1 | [8 empty] | 57030
178 | Energypac Power Venture Thakurgaon Ltd. | 35 | 35 | 0 |  |  |  |  | 35 | 35 | 35 | 35 | 35 | 35 | 35 | 35 | 35 | 35 | 35 |  | 90 | 112 | 115 | 115 | 115 | 115 | 115 | 1139712
| Intraco Solar 30 MW |  |  |  |  | 0 | 2 | 8 | 13 | 16 | 26 | 33 | 30 | 27 | 11 | 19 | 8 | 6 | 1 | [8 empty] | 187227
| Adani Power Jharkhanda Ltd | 626 | 626 | 539 | 428 | 422 | 430 | 429 | 430 | 496 | 585 | 669 | 658 | 541 | 510 | 567 | 607 | 651 | 763 |  | 723 | 726 | 721 | 733 | 755 | 754 | 751 | 14349441
178 | Teesta Solar Limited |  |  |  |  | 0 | 10 | 45 | 80 | 123 | 132 | 176 | 161 | 54 | 87 | 76 | 96 | 43 | 9 | [8 empty] | 1070090