## Forecast
[5 empty] | Power Grid Company of Bangladesh Ltd. | [10 empty] | QF-LDC-07
|  |  | Report on Forecasted Generation & Demand of National Grid on | [6 empty] | 2024-05-16 | Thursday
|  | Date (day): | 2024-05-16 |  | Thursday
| Probable Maximum |  | Generation : |  | (a) At Day Peak Hour : | 15639.6 | MW |  |  | (b) At Evening Peak Hour : |  | 16686 | MW
Sl. | [6 empty] | Present | Actual Generation |  | Forecasted Available Gen. on |  | Ev. Peak Gen.Shortage |  | Plants under |  | Probable
No. | Name of the Power Station |  | Fuel | Producer | Installed Capacity |  | Capacity | On | 2024-05-15 | 2024-05-16 | during | for Fuel | for plant. S/D | Shut down (date)/ |  | Start up
[8 empty] | Day Peak | Ev. Peak | Day Peak | Ev. Peak | Limitation | M/C Problem | Remarks |  | Date
[5 empty] | Unit No. X Capacity | MW | MW | MW | MW | MW | MW | MW | MW
1 | Ghorasal Repowered CCPP:Unit-3 (GT |  | Gas | PDB | 1*260 | 260 | 260 | 0 | 0 | 0 | 0 |  | 260 | Under maint.
2 | Ghorasal Repowered CCPP Unit-4 |  | Gas | PDB | 1*210 | 210 | 180 | 0 | 0 | 0 | 0 | 180 |  | Gas shortage
| Ghorasal TPP Unit-5 |  | Gas | PDB | 1*210 | 210 | 190 | 180 | 180 | 180 | 180
3 | Ghorasal 365 MW CCPP Unit-7 |  | Gas | PDB | 1*243+1*122 | 365 | 365 | 0 | 0 | 0 | 0 |  | 365 | Air Compressor problem
| Ghorashal 78.5 MW PP(MAX) |  | Gas | QRPP | 2*40 | 0 | 0 | 0 | 0 | 0 | 0 |  |  | Contract Expired
4 | Ghorashal 108 MW PP (Regent) |  | Gas | IPP | 34*3.35 | 108 | 108 | 74 | 76 | 75 | 75 | 33 |  | Gas shortage
5 | Haripur GTPP |  | Gas | SBU, PDB | 2*32 | 32 | 20 | 0 | 0 | 0 | 0 |  | 20 | Under maint.
6 | Haripur 412 MW CCPP |  | Gas | EGCB | 1*273+1*139 | 412 | 400 | 400 | 400 | 400 | 400
7 | Haripur 360 MW CCPP(HPL) |  | Gas | IPP | 1*235+1*125 | 360 | 0 | 0 | 0 | 0 | 0 |  |  | Contract Expired
8 | Meghnaghat 450 MW CCPP(MPL) |  | Gas | IPP | 2*150+1*150 | 450 | 450 | 450 | 450 | 450 | 450
9 | Meghnaghat 100 MW(IEL) |  | HFO | NENP | 12*8.9 | 0 | 0 | 62 | 91 | 90 | 100
10 | Meghnaghat CCPP(Summit) |  | Gas | IPP | 2*110+1*110 | 335 | 335 | 308 | 308 | 310 | 310 |  |  | FGMO
11 | Madanganj 102 PP(Summit) |  | HFO | NENP | 6*17 | 0 | 0 | 63 | 65 | 96 | 96
12 | Madanganj-55 MW PP(Summit) |  | HFO | IPP | 3*17.08+1*11.3 | 55 | 55 | 15 | 55 | 30 | 55 | 0
13 | Keraniganj 100 MW PP (Powerpac) |  | HFO | NENP | 8*13.45 | 100 | 75 | 0 | 25 | 0 | 15 | 60 |  | Engine problem.
14 | Narshingdi 22 MW PP (Doreen) |  | Gas | SIPP, REB | 8*2.90 | 22 | 22 | 0 | 0 | 0 | 0 |  |  | Contract Expired
15 | 210 MW Siddhirgonj TPP |  | Gas | PDB | 1*210 | 210 | 115 | 0 | 0 | 0 | 0 |  | 115 | Under maint.
16 | Siddhirgonj 2*120 MW GTPP |  | Gas | EGCB | 2*105 | 210 | 210 | 0 | 0 | 0 | 0 | 210 |  | Gas shortage
17 | Siddhirganj 100 PP(Dutch Bangla) |  | HFO | NENP | 12*8.9 | 0 | 0 | 63 | 83 | 85 | 85
18 | Siddhirganj 335 MW CCPP |  | Gas | EGCB | 1*217+118 | 335 | 335 | 314 | 280 | 300 | 335
19 | Gagnagar 102 MW PP (Digital Power) |  | HFO | IPP | 12*8.924 | 102 | 102 | 82 | 90 | 90 | 90 | 12 |  | Engine problem
20 | Katpotti 52 MW PP (Sinha) |  | HFO | IPP | 7*7.9 | 51 | 0 | 0 | 0 | 0 | 0
21 | Kamalaghat 54 MW PP(Banco Energy) |  | HFO | IPP | 3*18 | 54 | 54 | 54 | 54 | 54 | 54
22 | Kodda 150 MW PP |  | HFO | BPDB-RPCL | 9*17.06 | 149 | 149 | 82 | 149 | 32 | 150
23 | Manikganj 55 MW PP (Northern) |  | HFO | IPP | 3*19.3 | 55 | 55 | 35 | 55 | 55 | 55
24 | Nababganj 55 MW PP (Southern power ) |  | HFO | IPP | 3*19.3 | 55 | 55 | 17 | 55 | 55 | 55
25 | Bosila 108 MW PP(CLC) |  | HFO | IPP | 12*8.775+1*3.5 | 108 | 0 | 0 | 0 | 0 | 0
26 | Summit Power,(Madhabdi+Ashulia) |  | Gas | SIPP,REB | 3*3.67+4*8.73 | 80 | 80 | 15 | 38 | 40 | 41 |  | 39 | Engine problem
27 | Maona 33 MW PP(Summit) |  | Gas | SIPP,REB | 4*8.73 | 33 | 33 | 33 | 33 | 33 | 33
28 | Rupganj 33 MW PP(Summit) |  | Gas | SIPP,REB | 4*8.73 | 33 | 33 | 31 | 30 | 33 | 33
29 | Gazipur 52 MW PP |  | HFO | RPCL | 6*8.9 | 52 | 52 | 8 | 8 | 8 | 8 | 44 |  | Fuel shortage
30 | Tongi 80 MW GTPP |  | Gas | PDB | 1* 105 | 105 | 105 | 0 | 0 | 0 | 0 | 105 |  | Gas shortage
31 | Kodda 300 MW PP Unit-2 (Summit) |  | HFO | IPP | 18*17.076 | 300 | 300 | 100 | 293 | 300 | 300
| Bramhangoan 100 MW PP (Aggreko) |  | HSD | IPP | 114*0.959 | 0 | 0 | 0 | 0 | 0 | 0 |  |  | Contract Expired
| Aurahati 100MW PP (Aggreko) |  | HSD | IPP | 0.85*23+0.95*91 | 0 | 0 | 0 | 0 | 0 | 0 |  |  | Contract Expired
32 | Kodda 149 MW PP Unit-1 (Summit) |  | HFO | IPP | 8*18.45+8.97 | 149 | 149 | 106 | 149 | 70 | 149
33 | Gazipur 100 MW PP |  | HFO | RPCL | 6*17.5 | 105 | 105 | 17 | 70 | 17 | 70
34 | Meghnaghat 104 MW PP (OPCL) |  | HFO | IPP | 18.5*6 | 104 | 104 | 51 | 70 | 53 | 72 | 32 |  | Fuel shortage
35 | Manikgonj 162MW PP(MPGL) |  | HFO | IPP | 9*18 | 162 | 162 | 73 | 162 | 54 | 162
36 | Spectra Solar Plant Ltd. |  | Solar | IPP | 35 | 35 | 35 | 33 | 0 | 35 | 0
37 | Kanchan Purbachal Power Generation Ltd. |  | HFO | IPP | 18.4*3 | 55 | 55 | 0 | 0 | 0 | 0 | 55 |  | Engine problem.
38 | Meghnaghat Unique power |  | Gas | IPP | 586 | 584 | 584 | 260 | 400 | 300 | 400 |  |  | Meghnaghat Bus section Limitation
| Summit Meghanghat-2 589 MW(Gas) |  | Gas | IPP | 589 | 0 | 0 | 250 | 300 | 250 | 350 |  |  | on test
| Dhaka area Total |  |  |  |  | 6045 | 5332 | 3176 | 3969 | 3495 | 4123 | 731 | 799
39 | Chattogram TPP-1 |  | Gas | PDB | 1*210 | 210 | 180 | 100 | 97 | 100 | 100 | 80 |  | Gas shortage
| Chattogram TPP-2 |  | Gas | PDB | 1*210 | 210 | 180 | 0 | 0 | 0 | 0 |  | 180 | Under maint
40 | Raozan 25 MW PP |  | HFO | RPCL | 3*8.9 | 25 | 25 | 1 | 25 | 8 | 25
41 | Teknaf 20MW PP (Solartech) |  | Solar | IPP | 20 | 20 | 20 | 19 | 0 | 20 | 0
42 | Patenga 50MW PP (Baraka) |  | HFO | IPP | 8*6.98 | 50 | 50 | 0 | 19 | 6 | 18 | 32 |  | Fuel shortage
43 | Karnaphuli Hydro PP Unit-1,2,3,4, 5 |  | Hydro | PDB | 2*40+3*50 | 230 | 230 | 30 | 30 | 30 | 30 | 200 |  | Low water lavel
44 | Sikalbaha 225MW CCPP |  | Gas/HSD | PDB | 1*150+1*75 | 225 | 225 | 211 | 208 | 210 | 210
45 | Sikalbaha Peaking GT |  | Gas/HSD | PDB | 1*150 | 150 | 150 | 0 | 0 | 0 | 0 |  | 150 | Under maint
46 | Sikalbaha 105 MW PP (Baraka Sikalbaha) |  | HFO | IPP | 6*17.5 | 105 | 105 | 34 | 34 | 17 | 34 | 71 |  | Fuel shortage
47 | Hathazari 100 MW peaking PP |  | HFO | PDB | 11*8.9 | 98 | 98 | 48 | 65 | 80 | 80 | 18 |  | Fuel shortage
48 | Dohazari -Kalaish 100 MW Peaking |  | HFO | PDB | 6*17 | 102 | 102 | 85 | 85 | 51 | 85 |  | 17 | Engine problem
49 | Juldah 100 MW Unit-1 (Acorn) |  | HFO | NENP | 8*13.45 | 100 | 100 | 12 | 36 | 40 | 45 | 55 |  | Fuel shortage
50 | Juldah 100 MW PP Unit-3 (Acorn) |  | HFO | IPP | 8*13.5 | 100 | 100 | 49 | 62 | 49 | 62 | 38 |  | Fuel shortage
51 | Barabkunda 22 MW PP (Regent) |  | Gas | SIPP, PDB | 8*2.90 | 22 | 22 | 14 | 16 | 16 | 16 |  |  | Engine problem
* | Malancha, Ctg. EPZ (United) |  | Gas |  | 5*8.73+3*9.34 |  | 0 | 0 | 18 | 5 | 20
52 | Chattogram 108 MW PP (ECPV) |  | HFO | IPP | 16*7 | 108 | 108 | 48 | 101 | 50 | 100 |  | 8 | Engine problem
53 | Kaptai 7 MW Solar PP |  | Solar | PDB | 7.4 MW | 7 | 7 | 5 | 0 | 5 | 0
54 | Anwara 300 MW PP (United) |  | HFO | IPP | 17*17+24 | 300 | 300 | 52 | 51 | 52 | 52 | 248 |  | Fuel shortage
55 | Jodiac Power |  | HFO | IPP | 3*18.55+1*3.6 | 54 | 54 | 22 | 54 | 54 | 54
56 | Karnaphuli Power Ltd. |  | HFO | IPP | 18.415*6+6.5 | 110 | 110 | 41 | 51 | 51 | 51 | 59 |  | Fuel shortage
57 | Juldah unit-2 (Acorn) |  | HFO | IPP | 8*13.6 | 100 | 100 | 48 | 62 | 48 | 62 | 38 |  | Fuel shortage
58 | Anlima Energy Ltd. |  | HFO | IPP | 6*21.2 | 116 | 116 | 17 | 53 | 17 | 53 | 63 |  | Fuel shortage
59 | Mirsharai 150 MW |  | HFO | BPDB-RPCL | 18.5*9 | 163 | 163 | 54 | 163 | 54 | 163
60 | SS Power I |  | Coal | SS Power | 2*612 | 1224 | 1224 | 486 | 490 | 450 | 490 |  | 734 | Madanaghat Transformer Limitation
| Cox's Bazar Wind |  | Wind | IPP | 66 | 60 | 60 | 0 | 0 | 40 | 40 |  |  | On test.
61 | Matarbari 2*600 MW (CPGCL) |  | Coal | CPGCL | 0 | 575 | 575 | 671 | 672 | 670 | 670
| Mirsharai 150 MW (Gas) |  | Gas | BPDB-RPCL | 18.5*9 | 0 | 0 | 0 | 0 | 0 | 0 |  |  | On test.
| Sonagazi 75 MW Solar Plant |  | Solar | EGCB | 75 | 0 | 0 | 59 | 0 | 33 | 0 |  |  | On test
| Chattogram area Total |  |  |  |  | 4464 | 4404 | 2106 | 2392 | 2156 | 2460 | 902 | 1089
| Ashuganj TPP Unit- 3 |  | Gas | APSCL | 1*150 | 0 | 0 | 0 | 0 | 0 | 0 |  |  | Contract Expired
| Ashuganj TPP Unit- 4 |  | Gas | APSCL | 1*150 | 0 | 0 | 0 | 0 | 0 | 0 |  |  | Contract Expired
| Ashuganj TPP Unit- 5 |  | Gas | APSCL | 1*150 | 0 | 0 | 0 | 0 | 0 | 0 |  |  | Contract Expired
62 | Ashuganj 225 MW CCPP |  | Gas | APSCL | 1*142+1*75 | 221 | 221 | 199 | 207 | 220 | 220 |  |  | FGMO
63 | Ashuganj 450 MW CCPP(North) |  | Gas | APSCL | 1*360 | 360 | 360 | 280 | 300 | 300 | 300 |  |  | FGMO
64 | Ashuganj 450 MW CCPP(South) |  | Gas | APSCL | 1*360 | 360 | 360 | 260 | 260 | 300 | 300 |  |  | FGMO
65 | Ashuganj 420 MW CCPP(East) |  | Gas | APSCL | 284*1+116*1 | 400 | 400 | 240 | 275 | 240 | 280 |  |  | FGMO
66 | Ashuganj 50 MW PP |  | Gas | APSCL | 14*3.968 | 53 | 45 | 31 | 34 | 38 | 38 | 7
67 | Ashuganj 55 MW PP (Precision) |  | Gas | QRPP | 0 | 55 | 55 | 45 | 38 | 50 | 50
68 | Ashuganj 195 MW PP (APSCL-United) |  | Gas | IPP | 20*9.73+1*16 | 195 | 195 | 8 | 8 | 0 | 0 | 195 |  | Gas shortage
69 | Ashuganj 51 MW PP (Midland) |  | Gas | IPP | 6*9.34 | 51 | 51 | 51 | 51 | 51 | 51
70 | Ashuganj 150 MW PP (Midland) |  | HFO | IPP | 23*7.015 | 150 | 150 | 51 | 95 | 100 | 135 | 15 |  | Fuel shortage
71 | Titas 50 MW Peaking PP |  | HFO | PDB | 6*8.92 | 52 | 52 | 31 | 30 | 32 | 42 |  | 10 | Engine problem
72 | Chandpur 150 MW CCPP |  | Gas | PDB | 1*106+1*57 | 163 | 163 | 70 | 50 | 70 | 70 |  | 93 | Machine problem
73 | Chandpur 200 MW (Desh energy) |  | HFO | IPP | 12*18.4 | 200 | 200 | 17 | 17 | 17 | 17 | 183 |  | Fuel shortage
74 | Feni 11 MW PP (Doreen) |  | Gas | SIPP, REB | 4*2.90 | 11 | 11 | 0 | 0 | 0 | 0 |  |  | Contract Expired
** | Impoprt (Tripura) |  |  | Imported power | 0 | 160 | 160 | 126 | 104 | 146 | 151
75 | Jangalia 33 MW PP (Summit) |  | Gas | SIPP, PDB | 4*8.73 | 33 | 33 | 24 | 31 | 33 | 33
76 | Jangalia 52 MW PP (Lakdanavi) |  | HFO | IPP | 6*8.92 | 52 | 52 | 28 | 43 | 34 | 52
77 | Cumilla 25 MW PP (Summit) |  | Gas | SIPP, REB | 3*3.67+2*6.97 | 25 | 25 | 16 | 16 | 20 | 20 |  | 5 | Engine problem
| Daudkandi 200 MW PP (B.Trac) |  | HSD | IPP | 154*1.4 | 0 | 0 | 0 | 0 | 0 | 0 |  |  | Contract Expired
78 | Feni Lanka Power |  | HFO | IPP | 7*18.415+1*9.78 | 114 | 114 | 97 | 97 | 98 | 98 | 16 |  | Fuel shortage
79 | Chowmuhani 113 MW |  | HFO | IPP | 12*9.78+2*3.1 | 113 | 113 | 47 | 94 | 55 | 95 | 18 |  | Fuel shortage
80 | Bhairob 54.5 MW |  | HFO | IPP | 3*18.2 | 54 | 54 | 50 | 50 | 50 | 50 |  | 4 | Engine problem
81 | Chandpur 115(Doreen) |  | HFO | IPP | 4*18.5+2*22.5 | 115 | 115 | 54 | 72 | 55 | 72 | 43 |  | Fuel shortage
| Cumilla Area Total |  |  |  |  | 2937 | 2929 | 1725 | 1872 | 1909 | 2074 | 477 | 112
82 | RPCL 210MW CCPP |  | Gas | IPP | 4*35+1*70 | 210 | 202 | 69 | 69 | 60 | 70 | 132 |  | Gas shortage
83 | Jamalpur 95 MW PP(Powerpac) |  | HFO | IPP | 0 | 95 | 0 | 0 | 0 | 0 | 0
84 | Sarishabari 3 MW Solar Plant |  | Solar | IPP | 1*3 | 3 | 3 | 1 | 0 | 1.6 | 0
85 | Mymensingh 200 MW PP (United) |  | HFO | IPP | 9.78*21 | 200 | 200 | 67 | 103 | 58 | 103 | 97 |  | Fuel shortage
86 | Jamalpur 115 MW PP (United) |  | HFO | IPP | 9.78*12 | 115 | 115 | 49 | 87 | 50 | 100 | 15 |  | Fuel shortage
87 | Sutiakhali 50 MW Solar PP |  | Solar | IPP | 50 | 50 | 50 | 46 | 0 | 50 | 0
88 | Tangail Palli Power Gen 22 MW |  | HFO | IPP | 4*6.7 | 22 | 22 | 18 | 18 | 22 | 24
| Mymensingh Area Total |  |  |  |  | 695 | 592 | 250 | 277 | 241.6 | 297 | 132 | 0
89 | Fenchugonj CCPP Phase-1 |  | Gas | PDB | 2*32+1*33 | 97 | 70 | 39 | 39 | 43 | 43 |  | 27 | Machine problem.
90 | Fenchugonj CCPP Phase-2 |  | Gas | PDB | 2*35+1*35 | 104 | 90 | 30 | 30 | 30 | 30 |  | 60 | Machine problem
91 | Kushiara 163 MW CCPP (KP) |  | Gas | IPP | 1*109+1*54 | 163 | 163 | 112 | 112 | 112 | 112 |  | 51 | ST Under maint.
92 | Shajibazar 330 MW CCPP |  | Gas | PDB | 3*110 | 330 | 330 | 0 | 0 | 0 | 0 |  | 330 | Under maint.
93 | Fenchugonj 51 MW PP (Barakatullah) |  | Gas | RPP | 19*2.90 | 51 | 51 | 53 | 53 | 52 | 52
94 | Fenchuganj 44 MW (Energyprima) |  | Gas | NENP | 12*3.3+5*2 | 50 | 50 | 42 | 41 | 42 | 42
95 | Hobiganj 11 MW PP Cofidence-E |  | Gas | SIPP, REB | 4*2.90 | 11 | 11 | 5 | 5 | 8 | 8
96 | Shahjibazar GTPP Unit- 8 & 9 |  | Gas | PDB | 2*35 | 70 | 66 | 56 | 55 | 60 | 60
97 | Shahjibazar 86 MW PP (Shahjibazar) |  | Gas | RPP | 32*2.90 | 86 | 0 | 0 | 0 | 0 | 0 |  |  | Contract Expired
98 | Shahjibazar 100 MW GTPP |  | Gas | PDB | 1*100 | 100 | 100 | 0 | 0 | 0 | 0
99 | Sylhet 225 MW CCPP |  | Gas | PDB | 1*142+1*89 | 231 | 231 | 130 | 132 | 130 | 130 |  | 101 | machine problem
100 | Sylhet 20 MW GTPP |  | Gas | PDB | 1*20 | 20 | 20 | 0 | 0 | 0 | 0 |  | 20 | Under maint.
| Sylhet 50 MW PP (EPL) |  | Gas | NENP | 27*2 | 0 | 0 | 0 | 0 | 0 | 0 |  |  | Contract Expired
101 | Shahjahanulla 25 MW PP |  | Gas | SIPP, REB | 3*9.34 | 25 | 25 | 16 | 16 | 25 | 25
102 | Bibiana-II 341 MW CCPP (Summit) |  | Gas | IPP | 1*222+1*119 | 341 | 341 | 305 | 295 | 300 | 300 |  |  | FGMO
103 | Bibiyana-III 400 MW CCPP |  | Gas | PDB | 285*1+134*1 | 400 | 400 | 367 | 368 | 400 | 400 |  |  | FGMO
104 | Sylhet 10MW PP (Desh) |  | Gas | RPP | 6*1.95 | 0 | 0 | 0 | 0 | 0 | 0 |  |  | Contract Expired
105 | Bibiyana South 400 MW |  | Gas | PDB | 400 MW | 383 | 383 | 345 | 375 | 340 | 360 |  |  | FGMO
| Sylhet Area Total |  |  |  |  | 2462 | 2331 | 1500 | 1521 | 1542 | 1562 | 0 | 589
106 | Bheramara GTPP Unit-3 |  | HSD | PDB | 1*20 | 20 | 16 | 0 | 0 | 0 | 0 | 16 |  | Fuel conservation
** | Bheramara (HVDC ) |  | 0 | Imported power | 2*500 | 1000 | 1000 | 916 | 919 | 946 | 656
107 | Khulna 115 PP MW (KPCL-2) |  | HFO | NENP | 7*17 | 0 | 0 | 0 | 16 | 0 | 0
108 | Faridpur 50 MW Peaking PP |  | HFO | PDB | 8*6.89 | 54 | 54 | 0 | 39 | 0 | 42 |  | 12 | Engine problem
109 | Khulna 225 MW CCPP |  | HSD | NWPGCL | 1*150+1*75 | 230 | 230 | 0 | 0 | 0 | 0 | 230 |  | Fuel shortage
110 | Gopalganj 100 MW Peaking PP |  | HFO | PDB | 16*6.98 | 109 | 109 | 0 | 28 | 44 | 62 |  | 47 | Engine problem
111 | Bheramara 410 MW CCPP |  | Gas | NWPGCL | 1*278+1*132 | 410 | 410 | 340 | 360 | 400 | 400
112 | Noapara 40 MW PP (Khanjahan Ali) |  | HFO | NENP | 5*8.5 | 0 | 0 | 0 | 0 | 0 | 0
| Noapara 100 MW PP (Bangla Trac) |  | HSD | IPP | 70*1.4 | 0 | 0 | 0 | 0 | 0 | 0
113 | Rupsha 105 MW PP (Orion rupsha) |  | HFO | IPP | 6*18.445 | 105 | 105 | 0 | 35 | 90 | 90 | 15 |  | Fuel shortage
114 | Madhumati 100 MW PP |  | HFO | NWPGCL | 6*18 | 105 | 105 | 0 | 0 | 0 | 0 | 105 |  | Fuel shortage
115 | Mongla Orion 100 MW Solar PP |  | Solar | IPP | 100 | 100 | 100 | 85 | 0 | 100 | 0
116 | Khulna 330 MW CCPP (OIL) |  | Gas/HSD | BPDB | 1*220+1*110 | 336 | 336 | 0 | 0 | 0 | 0 | 336 |  | Fuel shortage
117 | Rampal 1320 MW (BIFPCL) |  | Coal | NTPC&BPDB | 617*2 | 1234 | 1234 | 381 | 381 | 380 | 380
| Kulna 225 MW CCPP (GAS) |  | Gas | NWPGCL | 0 | 0 | 0 | 0 | 0 | 0 | 0 |  |  | On test.
| Khulna Area Total |  |  |  |  | 3703 | 3699 | 1722 | 1778 | 1960 | 1630 | 702 | 59
118 | Barisal 110 MW PP (Summit ) |  | HFO | IPP | 7*17.076 | 110 | 110 | 0 | 53 | 48 | 110
119 | Bhola 33 MW PP (Venture) |  | Gas | NENP | 1*34.50 | 40 | 10 | 7 | 10 | 10 | 10
120 | Bhola 225 MW CCPP |  | Gas | PDB | 2*63+1*68 | 194 | 194 | 80 | 130 | 130 | 130 |  | 64 | ST Under maint.
| Bhola 95 MW PP (Aggreko) |  | Gas | QRPP | 96*1.10 | 0 | 0 | 0 | 0 | 0 | 0 |  |  | Contract Expired |  | From 18-3-2022
121 | Payra 1320 MW |  | Coal | BCPCL | 2*622 | 1244 | 1244 | 700 | 710 | 1244 | 1244
122 | Bhola Nutan Biddut BD LTD |  | Gas | IPP | 220 | 220 | 220 | 110 | 110 | 110 | 110 |  |  | GT-1 shut down
123 | United Payra Power Ltd. |  | HFO | IPP | 8*18.5+1*9.5 | 150 | 150 | 0 | 125 | 17 | 17 | 133 |  | Fuel shortage.
124 | Barisal 307 MW |  | Coal | IPP | 307*1 | 307 | 307 | 307 | 197 | 307 | 307
| Barisal Area Total |  |  |  |  | 2265 | 2235 | 1204 | 1335 | 1866 | 1928 | 133 | 64
125 | Baghabari 71 MW GTPP |  | Gas | PDB | 1*71 | 71 | 71 | 0 | 0 | 0 | 0 | 71 |  | Gas shortage
| Baghabari 100 MW GTPP |  | Gas | PDB | 1*100 | 100 | 100 | 0 | 0 | 0 | 0 | 100 |  | Gas shortage
126 | Baghabari 50 MW Peaking PP |  | HFO | PDB | 6*8.9 | 52 | 52 | 25 | 39 | 39 | 39 | 13 |  | Fuel shortage
127 | Bera 70 MW Peaking PP |  | HFO | PDB | 9*8.29 | 71 | 71 | 5 | 19 | 0 | 25 |  | 46 | Engine problem
128 | Amnura 50 MW PP(Sinha) |  | HFO | NENP | 7*7.79 | 50 | 28 | 0 | 35 | 0 | 28
129 | Katakhali 50 MW PP (Northern) |  | HFO | QRPP | 6*8.9 | 50 | 50 | 0 | 34 | 34 | 34 |  | 16 | Engine problem
130 | Katakhali 50 MW Peaking PP |  | HFO | PDB | 6*8.7 | 50 | 50 | 32 | 35 | 42 | 42 |  | 8 | Engine problem
131 | Sirajgonj 225MW CCPP Unit-1 |  | Gas/HSD | NWPGCL | 1*150+1*75 | 210 | 210 | 0 | 0 | 0 | 0 | 210 |  | Gas shortage
132 | Sirajgonj 225MW CCPP Unit-2 |  | Gas/HSD | NWPGCL | 1*150+1*75 | 220 | 220 | 195 | 186 | 200 | 200 |  |  | FGMO
133 | Sirajgonj 225MW CCPP Unit-3 |  | Gas/HSD | NWPGCL | 1*141 | 220 | 220 | 188 | 180 | 200 | 200 |  |  | FGMO
134 | Sirajgonj 400 MW CCPP Unit-4 |  | Gas/HSD | SNWPGCL | 1*282+1*132 | 414 | 414 | 403 | 400 | 400 | 414 |  |  | FGMO
135 | Santahar 50 MW Peaking PP |  | HFO | PDB | 6*8.7 | 50 | 50 | 0 | 30 | 0 | 28 | 22 |  | Engine problem
| Bogra 22 MW PP (GBB) |  | Gas | RPP | 0 | 0 | 0 | 0 | 0 | 0 | 0 |  |  | Contract Expired
| Bogura 20 MW PP (Energyprima) |  | Gas | NENP | 5*3.3+5*2 | 0 | 0 | 0 | 0 | 0 | 0 |  |  | Contract Expired
136 | Ullapara 11 MW PP (Summit) |  | Gas | SIPP, REB | 4*2.90 | 11 | 11 | 5 | 8 | 11 | 11
137 | Natore 52 MW PP (Rajlanka) |  | HFO | IPP | 6*8.92 | 52 | 52 | 0 | 0 | 0 | 0 | 52 |  | Fuel shortage
138 | Chapainawabganj 100 MW Peaking PP |  | HFO | PDB | 12*8.924 | 104 | 104 | 0 | 90 | 0 | 90 |  | 14 | Engine problem
| Baghabari 200 MW PP (Paramount) |  | HSD | IPP | 135*1.6 | 0 | 0 | 0 | 0 | 0 | 0 |  |  | Contract Expired
139 | Bagura 113 MW PP (Confidence)-2 |  | HFO | IPP | 6*18.55+7.2 | 113 | 113 | 31 | 113 | 70 | 113
140 | Confidence Power Bogura Unit-1 113 MW |  | HFO | IPP | 6*18.55 | 113 | 113 | 35 | 113 | 70 | 113
141 | Sirajgonj 6.55 MW Solar |  | Solar | NWPGCL | 1*6 | 6 | 6 | 5 | 0 | 6 | 0
** | Adani Power Jharkhanda Ltd |  | Coal | Imported power | 748*2 | 1496 | 1496 | 747 | 766 | 760 | 760 |  |  | Unit-1 Reserve
| Rajshahi Area Total |  |  |  |  | 3453 | 3431 | 1671 | 2048 | 1832 | 2097 | 468 | 84
142 | Barapukuria TPP Unit-1 |  | Coal | PDB | 1*125 | 125 | 85 | 70 | 68 | 70 | 70 | 15
| Barapukuria TPP Unit-2 |  | Coal | PDB | 1*125 | 125 | 85 | 0 | 0 | 0 | 0 |  | 85 | Under maint
143 | Barapukuria 275 MW TPP Unit-3 |  | Coal | PDB | 1*275 | 274 | 274 | 230 | 230 | 230 | 230 |  | 44 | Coal Shortage.
144 | Rangpur 20 MW GTPP |  | HSD | PDB | 1*20 | 20 | 20 | 0 | 0 | 0 | 0 | 20
145 | Saidpur 20 MW GTPP |  | HSD | PDB | 1*20 | 20 | 20 | 0 | 0 | 0 | 0 | 20
146 | Rangpur 113 MW PP (Confidence) |  | HFO | IPP | 9*6.984+7*7.015+3.15*2 | 113 | 113 | 29 | 82 | 70 | 100 | 13 |  | Fuel shortage
147 | Sympa Solar Power 8MW |  | Solar | IPP | 8 MW | 8 | 8 | 0 | 0 | 8 | 0
148 | Energypac Power Venture Thakurgaon Ltd. |  | HFO | IPP | 115 | 115 | 115 | 115 | 115 | 100 | 115
149 | Intraco Solar 30 MW |  | Solar | IPP | 1*30 | 30 | 30 | 10 | 0 | 30 | 0
150 | Teesta Solar Limited |  | Solar | BPCL | 16*12.5 | 200 | 200 | 187 | 0 | 130 | 0
| Rangpur Area Total |  |  |  |  | 1030 | 950 | 641 | 495 | 638 | 515 | 68 | 129
| Total |  |  |  |  | 27054 | 25903 | 13995 | 15687 | 15639.6 | 16686 | 3613 | 2925
A. |  | 2024-05-15 | (Yesterday) |  |  |  |  | Wednesday
1 | Highest Generation : |  |  | 15687 | MW at | 19:30 | hrs | 11 Evening Peak Hour : | [5 empty] | 19:30 | hrs.
2 | Minimum Generation : |  |  | 12482 | MW at | 7:00 | hrs | 12 Max. Demand (Generation end) at evening peak hour : | [5 empty] | 16100 | MW
3 | Day peak Generation : |  |  | 13995 | MW at | 12:00 | hrs | 13 Max. Demand (Substation end) at evening peak hour : | [5 empty] | 15416.48 | MW
4 | Evening peak Generation : |  |  | 15687 | MW at | 19:30 | hrs | 14 Load Shed (Substation end) at evening peak hour : | [5 empty] | 394 | MW
5 | Total Energy Generation : |  | 341.8279 | MKWHr | By Solar | 3.5026 | MKWHr
| By Gas : | 166.6336 | MKWHr |  | By Oil: | 58.4506 | MKWHr | 15. Area wise Demand (S/S end), Supply (S/S end) & | [5 empty] | 16. Hourly Load Shed during
| By Coal : | 90.0252 | MKWHr |  | By Hydro: | 0.7092 | MKWHr | Load Shed (S/S end) at Evening peak hour in MW : | [5 empty] | Evening Peak hours :
[5 empty] | By Wind: | 0.04416 | MKWHr | Area | Demand | Supply |  | Loadshed |  | Time |  | Loadshed
6 | Generation Shortfall : |  | For Fuel Limitation = |  |  | 3613 | MW | Dhaka | 5529.88 | 5429.88 |  | 100 |  | 18:00 |  | 332
|  |  | For Plants S/D or M/C prob = |  |  | 2925 | MW | Chittagong | 1511.5 | 1511.5 |  | 0 |  | 19:00 |  | 393
|  |  | Total = |  |  | 6538 | MW | Khulna | 1841 | 1841 |  | 0 |  | 19:30 |  | 394
7 | Total Gas Supplied : |  |  | 1258.37 | MMCFD |  |  | Rajshahi | 1670.4 | 1670.4 |  | 0 |  | 20:00 |  | 371
8 | Fuel Cost : | i) Gas : | Taka | 472009017.248 | ii) Oil : | Taka | 1077329853.36 | Comilla | 1457 | 1437 |  | 20 |  | 21:00 |  | 364
|  | iii) Coal : | Taka | 615412861.09 | Total | Taka | 2164751731.698 | Mymensingh | 1232 | 1053 |  | 179 |  | 22:00 |  | 451
9 | Power flow through E-W Interconnectors : |  |  |  | i) Energy | 3535.95 | MKWHr. | Sylhet | 661 | 661 |  | 0 |  | 23:00 |  | 670
| ii) During Peak Demand : |  |  | 148 | MW (W to E) at | 19:30 | hrs | Barisal | 487.7 | 487.7 |  | 0 |  | 24:00 |  | 985
| iii) Maximum : |  |  | 148 | MW at | 19:30 | hrs | Rangpur | 1026 | 931 |  | 95
10 | Maximum Temperature in Dhaka was |  |  |  | 36.3°C |  |  | Total | 15416.48 | 15022.48 |  | 394
B. |  | 2024-05-16 | (Today) |  |  |  | Thursday |  |  | Probable max. temperature in Dhaka |  |  | 36.3°C
Forecast
1 | Maximum Demand* Evening (Generation end) |  |  |  | 16400 | MW |  | 6 Total Load Shed forecast (Substation end) : |  |  |  |  | 0 | MW
2 | Maximum Generation (Generation end) |  |  |  | 16686 | MW |  | 7 Area wise Load Shed forecast (Substation end) :
3 | Maximum Demand* Day (Generation end) |  |  |  | 14800 | MW
4 | Reserve(Generation end) |  |  |  | 286 | MW |  | Dhaka | Chittagong | Khulna | Rajshahi | Comilla | Mymensingh | Sylhet | Barisal | Rangpur
5 | Total Energy Generation |  |  |  | 357.3646 | MKWHr |  | MW | MW | MW | MW | MW | MW | MW | MW | MW
6 | Actual Minimum Generation up to 8:00 hrs. |  |  |  | 13000 | MW at | 8:00 | 0 | 0 | 0 | 0 | 0 | 0 | 0 | 0 | 0
* Import Through HVDC C/B Interconnector : |  |  |  |  | i) Energy | 19.9215 | MKWHr. | ii) HVDC Flow at Peak Time |  | 919 | MW at | 19:30 | hrs.
* Import Through Comilla C/B Interconnector : |  |  |  |  | i) Energy | 2.5411 | MKWHr. | iii) Maximum HVDC Flow : |  | 919 | MW at | 13:00 | hrs.
*Cost for HVDC, Tripura & Solar energy is not usually included in the total fuel cost.
Water Level of Kaptai Lake at 06:00 hr (ft): |  |  |  |  | (a) Yesterday : | 73.43 |  | (b) Today: | 73 |  | (c) Rule Curve: |  | 79.34
|  |  |  | Sub Divisional Engineer | [6 empty] | Executive Engineer
|  |  |  | Network Operation Division | [6 empty] | Network Operation Division

## YesterdayGen
2024-05-15 | [21 empty] | BR
Plant Name | Ghorasal TPP (Unit-1&2) | Ghorasal Repowered CCPP:Unit-3 (GT | Ghorasal Repowered CCPP Unit-4 | Ghorasal TPP Unit-5 | Ghorasal 365 MW CCPP Unit-7 | Ghorashal 108 MW PP (Regent) | Ghorashal 78.5 MW PP(MAX) | Haripur 412 MW CCPP | Haripur 360 MW CCPP(HPL) | Plant Removed | Haripur GTPP | Meghnaghat 450 MW CCPP(MPL) | Meghnaghat CCPP(Summit) | Meghnaghat 100 MW(IEL) | Madanganj 102 PP(Summit) | Madanganj-55 MW PP(Summit) | Siddhirganj 335 MW CCPP | 210 MW Siddhirgonj TPP | Siddhirgonj 2*120 MW GTPP | Siddhirganj 100 PP(Dutch Bangla) | Gagnagar 102 MW PP (Digital Power) | Kodda 150 MW PP | Keraniganj 100 MW PP (Powerpac) | Bosila 108 MW PP(CLC) | Pagla (DPA ) | Katpotti 52 MW PP (Sinha) | Kamalaghat 54 MW PP(Banco Energy) | Manikganj 55 MW PP (Northern) | Nababganj 55 MW PP (Southern power ) | Narshingdi 22 MW PP (Doreen) | Summit Ashulia | Summit Madhabdi | Maona 33 MW PP(Summit) | Rupganj 33 MW PP(Summit) | Gazipur 52 MW PP | Tongi 80 MW GTPP | Karnaphuli Hydro PP Unit-1, 2 & 3 | Karnaphuli Hydro PP Unit-4 & 5 | Chattogram TPP-1 | Chattogram TPP-2 | Raozan 25 MW PP | Sikalbaha 225MW CCPP (Gas) | Sikalbaha 225MW CCPP(Oil) | Sikalbaha 150MW GTPP | Sikalbaha 150MW GTPP(Oil) | Plant Removed | Tangail Palli Power Gen 22 MW | Hathazari 100 MW peaking PP | Dohazari -Kalaish 100 MW Peaking | Juldah 100 MW Unit-1 (Acorn) | Chattogram 108 MW PP (ECPV) | Patenga 50MW PP (Baraka) | Barabkunda 22 MW PP (Regent) | Malancha, Ctg. EPZ (United) | Ashuganj TPP Unit- 3 | Ashuganj TPP Unit- 4 | Ashuganj TPP Unit- 5 | Ashuganj 450 MW CCPP(North) | Ashuganj 450 MW CCPP(South) | Ashuganj 225 MW CCPP | Ashuganj 195 MW PP (APSCL-United) | Chandpur 150 MW CCPP | Ashuganj 50 MW PP | Ashuganj 55 MW PP (Precision) | Ashuganj 53MW PP (United) | Ashuganj 51 MW PP (Midland) | B.Baria (Aggreko) 85MW | Titas 50 MW Peaking PP | Jangalia 52 MW PP (Lakdanavi) | Feni 22 MW PP (Doreen) | Feni 11 MW PP (Doreen) | Jangalia 33 MW PP (Summit) | Cumilla 25 MW PP (Summit) | Impoprt (Tripura) | RPCL 210MW CCPP | Jamalpur 95 MW PP(Powerpac) | Tangail 22 MW PP (Doreen) | Sarishabari 3 MW Solar Plant | Fenchugonj CCPP Phase-1 | Fenchugonj CCPP Phase-2 | Fenchugonj 51 MW PP (Barakatullah) | Fenchuganj 44 MW (Energyprima) | Kushiara 163 MW CCPP (KP) | Shajibazar 330 MW CCPP | Shahjibazar GTPP Unit- 8 & 9 | Shahjibazar 86 MW PP (Shahjibazar) | Shahjibazar 50MW PP (EPL) | Sylhet 225 MW CCPP | Sylhet 20 MW GTPP | Sylhet 50 MW PP (EPL) | Sylhet 10MW PP (Desh) | Bibiana-II 341 MW CCPP (Summit) | Shahjahanulla 25 MW PP | Hobiganj 11 MW PP Cofidence-E | Daudkandi 200 MW PP (B.Trac) | Kodda 300 MW PP Unit-2 (Summit) | Keranigonj 300 MW PP (APR) | Bramhangoan 100 MW PP (Aggreko) | Mymensingh 200 MW PP (United) | Aurahati 100MW PP (Aggreko) | Kodda 149 MW PP Unit-1 (Summit) | Teknaf 20MW PP (Solartech) | Juldah 100 MW PP Unit-3 (Acorn) | Chandpur 200 MW (Desh energy) | Ashuganj 150 MW PP (Midland) | Bibiyana-III 400 MW CCPP | Jamalpur 115 MW PP (United) | Gazipur 100 MW PP | Sikalbaha 105 MW PP (Baraka Sikalbaha) | Kaptai 7 MW Solar PP | Anwara 300 MW PP (United) | Jodiac Power | Karnaphuli Power Ltd. | Feni Lanka Power | Chowmuhani 113 MW | Juldah unit-2 (Acorn) | Bibiyana South 400 MW | Meghnaghat 104 MW PP (OPCL) | Sutiakhali 50 MW Solar PP | Manikgonj 162MW PP(MPGL) | Anlima Energy Ltd. | Shahjibazar 100 MW GTPP | Bhairob 54.5 MW | Spectra Solar Plant Ltd. | Chandpur 115(Doreen) | Kanchan Purbachal Power Generation Ltd. | Ashuganj 420 MW CCPP(East) | Mirsharai 150 MW (Oil) | Mirsharai 150 MW (Gas) | SS Power I | Cox's Bazar Wind | Matarbari 2*600 MW (CPGCL) | Meghnaghat Unique power | Summit Meghanghat-2 589 MW(Gas) | Sonagazi 75 MW Solar Plant | EasternBlank | Bheramara (HVDC ) | Bheramara GTPP Unit-3 | Bheramara 410 MW CCPP | Khulna 115 MW PP (KPCL-1 & 3) | Khulna 115 PP MW (KPCL-2) | Khulna 225 MW CCPP | Khulna 60MW | Khulna (Aggreeco) 55MW | Faridpur 50 MW Peaking PP | Gopalganj 100 MW Peaking PP | Noapara 40 MW PP (Khanjahan Ali) | Bhola 225 MW CCPP | Bhola 33 MW PP (Venture) | Barisal 110 MW PP (Summit ) | Barisal GT PP Unit-1& 2 | Baghabari 100 MW GTPP | Baghabari 71 MW GTPP | Baghabari 50 MW Peaking PP | Bera 70 MW Peaking PP | Chapainawabganj 100 MW Peaking PP | Amnura 50 MW PP(Sinha) | Katakhali 50 MW PP (Northern) | Katakhali 50 MW Peaking PP | Natore 52 MW PP (Rajlanka) | Santahar 50 MW Peaking PP | Bogra 22 MW PP (GBB) | Bogura 20 MW PP (Energyprima) | Ullapara 11 MW PP (Summit) | Barapukuria TPP Unit-1 | Barapukuria TPP Unit-2 | Barapukuria 275 MW TPP Unit-3 | Rangpur 20 MW GTPP | Saidpur 20 MW GTPP | Sirajgonj 225MW CCPP Unit-1 (Gas) | Sirajgonj 225MW CCPP Unit-1(Oil) | Sirajgonj 225 MW CCPP Unit-2 (Gas) | Sirajgonj 225 MW CCPP Unit-2 (Oil) | Bhola 95 MW PP (Aggreko) | Noapara 100 MW PP (Bangla Trac) | Sirajgonj 225MW CCPP Unit-3 (Gas) | Sirajgonj 225MW CCPP Unit-3 (Oil) | Sirajgonj 400 MW CCPP Unit-4 | Rupsha 105 MW PP (Orion rupsha) | Baghabari 200 MW PP (Paramount) | Bagura 113 MW PP (Confidence)-2 | Madhumati 100 MW PP | Rangpur 113 MW PP (Confidence) | Sirajgonj 400MW CCPP Unit-4 (Oil) | Sympa Solar Power 8MW | Confidence Power Bogura Unit-1 113 MW | Payra 1320 MW | Bhola Nutan Biddut BD LTD (GAS) | Bhola Nutan Biddut BD LTD (OIL) | United Payra Power Ltd. | Sirajgonj 6.55 MW Solar | Mongla Orion 100 MW Solar PP | Energypac Power Venture Thakurgaon Ltd. | Khulna 330 MW CCPP (OIL) | Khulna 330 MW CCPP (GAS) | Rampal 1320 MW (BIFPCL) | Intraco Solar 30 MW | Barisal 307 MW | Adani Power Jharkhanda Ltd | Teesta Solar Limited | Kulna 225 MW CCPP (GAS) | WesternBlank | Eastern Grid Total | Western Grid Total | Total (MW) | Gas (Public) | HVDC | Gas (Private) | HSD (Private) | HFO (Private) | Coal | Hydro | HSD (Public) | HFO (Public) | Tripura | Solar | Wind | Shortage | Water Level
1:00 | 0 | 0 | 0 | 180 | 0 | 75 | 0 | 408 | 0 |  | 0 | 450 | 280 | 90 | 80 | 20 | 327 | 0 | 0 | 70 | 90 | 16 | 0 | 0 | 0 | 0 | 0 | 0 | 35 | 0 | 18 | 20 | 33 | 31 | 0 | 0 | 30 | 0 | 100 | 0 | 8 | 211 | 0 | 0 | 0 |  | 18 | 56 | 85 | 35 | 89 | 6 | 15 | 30 | 0 | 0 | 0 | 285 | 260 | 216 | 0 | 50 | 34 | 52 | 0 | 51 | 0 | 31 | 43 | 0 | 0 | 32 | 16 | 102 | 95 | 0 | 0 | 0 | 39 | 30 | 53 | 42 | 112 | 0 | 56 | 0 | 0 | 129 | 0 | 0 | 0 | 290 | 24 | 5 | 0 | 270 | 0 | 0 | 78 | 0 | 63 | 0 | 49 | 17 | 118 | 367 | 69 | 17 | 17 | 0 | 50 | 54 | 24 | 97 | 42 | 61 | 340 | 58 | 0 | 35 | 17 | 0 | 50 | 0 | 27 | 0 | 275 | 17 | 0 | 490 | 0 | 505 | 450 | 300 | 0 |  | 630 | 0 | 340 | 0 | 16 | 0 | 0 | 0 | 0 | 0 | 0 | 130 | 10 | 0 | 0 | 0 | 0 | 0 | 11 | 0 | 35 | 34 | 28 | 0 | 30 | 0 | 0 | 8 | 70 | 0 | 230 | 0 | 0 | 0 | 0 | 167 | 0 | 0 | 0 | 165 | 0 | 314 | 17 | 0 | 113 | 0 | 92 | 0 | 0 | 113 | 1100 | 110 | 0 | 0 | 0 | 0 | 115 | 0 | 0 | 490 | 0 | 307 | 766 | 0 | 0 |  | 8910 | 5441 | 14351 | 4406 | 630 | 2619 | 0 | 2332 | 3958 | 30 | 0 | 274 | 102 | 0 | 0 | 572.045 | 73.48
2:00 | 0 | 0 | 0 | 180 | 0 | 75 | 0 | 410 | 0 |  | 0 | 450 | 292 | 91 | 80 | 30 | 324 | 0 | 0 | 76 | 91 | 16 | 0 | 0 | 0 | 0 | 0 | 0 | 35 | 0 | 18 | 20 | 33 | 31 | 0 | 0 | 30 | 0 | 100 | 0 | 8 | 211 | 0 | 0 | 0 |  | 15 | 56 | 85 | 35 | 43 | 6 | 15 | 30 | 0 | 0 | 0 | 285 | 260 | 213 | 0 | 70 | 34 | 52 | 0 | 51 | 0 | 31 | 43 | 0 | 0 | 32 | 16 | 110 | 95 | 0 | 0 | 0 | 39 | 30 | 53 | 42 | 112 | 0 | 57 | 0 | 0 | 130 | 0 | 0 | 0 | 280 | 24 | 5 | 0 | 260 | 0 | 0 | 78 | 0 | 72 | 0 | 49 | 17 | 122 | 367 | 69 | 17 | 17 | 0 | 52 | 54 | 17 | 98 | 38 | 48 | 340 | 52 | 0 | 35 | 17 | 0 | 50 | 0 | 52 | 0 | 295 | 17 | 0 | 490 | 0 | 507 | 450 | 300 | 0 |  | 629 | 0 | 345 | 0 | 16 | 0 | 0 | 0 | 0 | 0 | 0 | 130 | 10 | 0 | 0 | 0 | 0 | 0 | 11 | 0 | 35 | 25 | 28 | 0 | 30 | 0 | 0 | 8 | 71 | 0 | 230 | 0 | 0 | 0 | 0 | 164 | 0 | 0 | 0 | 163 | 0 | 326 | 0 | 0 | 113 | 0 | 92 | 0 | 0 | 113 | 1100 | 110 | 0 | 0 | 0 | 0 | 115 | 0 | 0 | 490 | 0 | 307 | 764 | 0 | 0 |  | 8930 | 5425 | 14355 | 4444 | 629 | 2633 | 0 | 2276 | 3959 | 30 | 0 | 274 | 110 | 0 | 0 | 377.225 | 73.47
3:00 | 0 | 0 | 0 | 180 | 0 | 75 | 0 | 410 | 0 |  | 0 | 450 | 294 | 83 | 64 | 30 | 324 | 0 | 0 | 68 | 91 | 16 | 0 | 0 | 0 | 0 | 0 | 0 | 35 | 0 | 18 | 20 | 33 | 33 | 0 | 0 | 30 | 0 | 100 | 0 | 8 | 211 | 0 | 0 | 0 |  | 18 | 56 | 4 | 35 | 31 | 6 | 15 | 30 | 0 | 0 | 0 | 285 | 260 | 214 | 0 | 70 | 34 | 52 | 0 | 51 | 0 | 31 | 25 | 0 | 0 | 32 | 16 | 98 | 95 | 0 | 0 | 0 | 39 | 30 | 53 | 42 | 112 | 0 | 57 | 0 | 0 | 130 | 0 | 0 | 0 | 290 | 24 | 5 | 0 | 195 | 0 | 0 | 78 | 0 | 73 | 0 | 49 | 17 | 78 | 367 | 69 | 17 | 17 | 0 | 52 | 54 | 17 | 98 | 38 | 48 | 340 | 52 | 0 | 35 | 17 | 0 | 50 | 0 | 56 | 0 | 290 | 17 | 0 | 488 | 0 | 508 | 450 | 250 | 0 |  | 913 | 0 | 340 | 0 | 16 | 0 | 0 | 0 | 0 | 0 | 0 | 130 | 10 | 0 | 0 | 0 | 0 | 0 | 11 | 0 | 0 | 0 | 21 | 0 | 0 | 0 | 0 | 8 | 70 | 0 | 230 | 0 | 0 | 0 | 0 | 164 | 0 | 0 | 0 | 163 | 0 | 320 | 0 | 0 | 113 | 0 | 92 | 0 | 0 | 113 | 1000 | 110 | 0 | 0 | 0 | 0 | 115 | 0 | 0 | 390 | 0 | 307 | 769 | 0 | 0 |  | 8633 | 5405 | 14038 | 4437 | 913 | 2589 | 0 | 2053 | 3762 | 30 | 0 | 156 | 98 | 0 | 0 | 345.71 | 73.46
4:00 | 0 | 0 | 0 | 180 | 0 | 74 | 0 | 412 | 0 |  | 0 | 450 | 294 | 10 | 17 | 30 | 328 | 0 | 0 | 0 | 91 | 16 | 0 | 0 | 0 | 0 | 0 | 0 | 35 | 0 | 18 | 20 | 33 | 33 | 0 | 0 | 30 | 0 | 100 | 0 | 8 | 211 | 0 | 0 | 0 |  | 18 | 56 | 60 | 0 | 30 | 6 | 15 | 30 | 0 | 0 | 0 | 290 | 260 | 210 | 0 | 50 | 34 | 52 | 0 | 51 | 0 | 31 | 25 | 0 | 0 | 32 | 16 | 94 | 95 | 0 | 0 | 0 | 39 | 30 | 53 | 42 | 112 | 0 | 57 | 0 | 0 | 132 | 0 | 0 | 0 | 285 | 24 | 5 | 0 | 195 | 0 | 0 | 78 | 0 | 72 | 0 | 49 | 17 | 52 | 367 | 69 | 17 | 17 | 0 | 52 | 54 | 17 | 98 | 38 | 48 | 340 | 52 | 0 | 35 | 17 | 0 | 49 | 0 | 57 | 0 | 300 | 17 | 0 | 463 | 0 | 508 | 450 | 250 | 0 |  | 913 | 0 | 345 | 0 | 0 | 0 | 0 | 0 | 0 | 0 | 0 | 130 | 10 | 0 | 0 | 0 | 0 | 0 | 0 | 0 | 0 | 0 | 21 | 0 | 0 | 0 | 0 | 8 | 70 | 0 | 230 | 0 | 0 | 0 | 0 | 164 | 0 | 0 | 0 | 163 | 0 | 321 | 0 | 0 | 70 | 0 | 34 | 0 | 0 | 35 | 990 | 110 | 0 | 0 | 0 | 0 | 115 | 0 | 0 | 383 | 0 | 307 | 766 | 0 | 0 |  | 8402 | 5185 | 13587 | 4441 | 913 | 2584 | 0 | 1607 | 3717 | 30 | 0 | 201 | 94 | 0 | 0 | 318.015 | 73.45
5:00 | 0 | 0 | 0 | 180 | 0 | 74 | 0 | 412 | 0 |  | 0 | 450 | 295 | 0 | 0 | 30 | 280 | 0 | 0 | 0 | 91 | 16 | 0 | 0 | 0 | 0 | 0 | 0 | 35 | 0 | 18 | 20 | 33 | 33 | 0 | 0 | 30 | 0 | 100 | 0 | 8 | 211 | 0 | 0 | 0 |  | 18 | 56 | 85 | 0 | 29 | 6 | 15 | 30 | 0 | 0 | 0 | 290 | 260 | 205 | 0 | 50 | 34 | 53 | 0 | 51 | 0 | 31 | 25 | 0 | 0 | 32 | 16 | 94 | 95 | 0 | 0 | 0 | 39 | 30 | 53 | 42 | 80 | 0 | 57 | 0 | 0 | 134 | 0 | 0 | 0 | 285 | 16 | 5 | 0 | 95 | 0 | 0 | 78 | 0 | 72 | 0 | 49 | 17 | 55 | 367 | 69 | 17 | 17 | 0 | 52 | 17 | 17 | 98 | 38 | 48 | 310 | 59 | 0 | 35 | 17 | 0 | 50 | 0 | 57 | 0 | 300 | 17 | 0 | 449 | 0 | 490 | 450 | 250 | 0 |  | 913 | 0 | 340 | 0 | 0 | 0 | 0 | 0 | 0 | 0 | 0 | 80 | 10 | 0 | 0 | 0 | 0 | 0 | 0 | 0 | 0 | 0 | 21 | 0 | 0 | 0 | 0 | 8 | 67 | 0 | 230 | 0 | 0 | 0 | 0 | 167 | 0 | 0 | 0 | 165 | 0 | 324 | 0 | 0 | 35 | 0 | 34 | 0 | 0 | 35 | 1000 | 110 | 0 | 0 | 0 | 0 | 115 | 0 | 0 | 382 | 0 | 307 | 766 | 0 | 0 |  | 8122 | 5109 | 13231 | 4302 | 913 | 2557 | 0 | 1418 | 3691 | 30 | 0 | 226 | 94 | 0 | 0 | 304.645 | 73.44
6:00 | 0 | 0 | 0 | 180 | 0 | 74 | 0 | 412 | 0 |  | 0 | 450 | 294 | 0 | 0 | 30 | 280 | 0 | 0 | 0 | 65 | 16 | 0 | 0 | 0 | 0 | 0 | 0 | 35 | 0 | 18 | 20 | 33 | 33 | 0 | 0 | 30 | 0 | 100 | 0 | 0 | 211 | 0 | 0 | 0 |  | 18 | 56 | 85 | 0 | 6 | 5 | 15 | 30 | 0 | 0 | 0 | 295 | 290 | 176 | 0 | 70 | 34 | 53 | 0 | 51 | 0 | 31 | 16 | 0 | 0 | 32 | 16 | 90 | 95 | 0 | 0 | 0 | 39 | 30 | 53 | 42 | 80 | 0 | 57 | 0 | 0 | 134 | 0 | 0 | 0 | 290 | 16 | 5 | 0 | 0 | 0 | 0 | 78 | 0 | 77 | 1 | 49 | 17 | 53 | 306 | 69 | 17 | 17 | 0 | 52 | 0 | 17 | 81 | 38 | 48 | 310 | 54 | 4 | 17 | 17 | 0 | 50 | 2 | 57 | 0 | 250 | 17 | 0 | 448 | 0 | 492 | 450 | 250 | 5 |  | 913 | 0 | 340 | 0 | 0 | 0 | 0 | 0 | 0 | 0 | 0 | 80 | 10 | 0 | 0 | 0 | 0 | 0 | 0 | 0 | 0 | 0 | 21 | 0 | 0 | 0 | 0 | 8 | 68 | 0 | 230 | 0 | 0 | 0 | 0 | 165 | 0 | 0 | 0 | 163 | 0 | 324 | 0 | 0 | 0 | 0 | 0 | 0 | 0 | 0 | 900 | 110 | 0 | 0 | 0 | 6 | 35 | 0 | 0 | 382 | 1 | 307 | 768 | 13 | 0 |  | 7834 | 4844 | 12678 | 4213 | 913 | 2561 | 0 | 1018 | 3595 | 30 | 0 | 226 | 90 | 32 | 0 | 259.76 | 73.43
7:00 | 0 | 0 | 0 | 180 | 0 | 74 | 0 | 411 | 0 |  | 0 | 450 | 295 | 0 | 0 | 20 | 280 | 0 | 0 | 0 | 40 | 16 | 0 | 0 | 0 | 0 | 0 | 17 | 35 | 0 | 17 | 20 | 33 | 33 | 3 | 0 | 30 | 0 | 100 | 0 | 0 | 212 | 0 | 0 | 0 |  | 18 | 56 | 51 | 0 | 0 | 0 | 15 | 30 | 0 | 0 | 0 | 295 | 250 | 203 | 0 | 70 | 34 | 53 | 0 | 51 | 0 | 31 | 8 | 0 | 0 | 24 | 16 | 86 | 67 | 0 | 0 | 0 | 39 | 30 | 53 | 42 | 80 | 0 | 59 | 0 | 0 | 134 | 0 | 0 | 0 | 300 | 16 | 5 | 0 | 0 | 0 | 0 | 58 | 0 | 108 | 5 | 49 | 17 | 12 | 309 | 49 | 17 | 0 | 1 | 52 | 0 | 0 | 70 | 38 | 48 | 310 | 53 | 11 | 0 | 17 | 0 | 50 | 7 | 57 | 0 | 230 | 0 | 0 | 449 | 0 | 492 | 400 | 250 | 18 |  | 913 | 0 | 355 | 0 | 0 | 0 | 0 | 0 | 0 | 0 | 0 | 80 | 8 | 0 | 0 | 0 | 0 | 0 | 0 | 0 | 0 | 0 | 21 | 8 | 0 | 0 | 0 | 8 | 70 | 0 | 230 | 0 | 0 | 0 | 0 | 167 | 0 | 0 | 0 | 167 | 0 | 348 | 0 | 0 | 0 | 0 | 0 | 0 | 0 | 0 | 860 | 110 | 0 | 0 | 1 | 26 | 47 | 0 | 0 | 383 | 6 | 307 | 767 | 41 | 0 |  | 7559 | 4923 | 12482 | 4169 | 913 | 2544 | 0 | 891 | 3558 | 30 | 0 | 175 | 86 | 116 | 0 | 208 | 73.42
8:00 | 0 | 0 | 0 | 180 | 0 | 74 | 0 | 408 | 0 |  | 0 | 450 | 295 | 0 | 0 | 15 | 324 | 0 | 0 | 0 | 40 | 16 | 0 | 0 | 0 | 0 | 0 | 35 | 35 | 0 | 0 | 20 | 33 | 33 | 8 | 0 | 30 | 0 | 102 | 0 | 0 | 212 | 0 | 0 | 0 |  | 18 | 56 | 51 | 0 | 0 | 0 | 16 | 5 | 0 | 0 | 0 | 285 | 240 | 220 | 0 | 67 | 35 | 53 | 0 | 51 | 0 | 31 | 8 | 0 | 0 | 24 | 16 | 94 | 65 | 0 | 0 | 1 | 39 | 30 | 53 | 42 | 80 | 0 | 59 | 0 | 0 | 134 | 0 | 0 | 0 | 300 | 7 | 5 | 0 | 0 | 0 | 0 | 58 | 0 | 108 | 11 | 37 | 18 | 12 | 305 | 49 | 17 | 0 | 3 | 52 | 0 | 0 | 70 | 38 | 48 | 310 | 53 | 16 | 0 | 17 | 0 | 50 | 16 | 57 | 0 | 230 | 0 | 0 | 450 | 0 | 492 | 365 | 250 | 37 |  | 914 | 0 | 355 | 0 | 0 | 0 | 0 | 0 | 0 | 0 | 0 | 80 | 7 | 0 | 0 | 0 | 0 | 0 | 0 | 0 | 0 | 0 | 21 | 0 | 0 | 0 | 0 | 8 | 70 | 0 | 230 | 0 | 0 | 0 | 0 | 172 | 0 | 0 | 0 | 172 | 0 | 349 | 0 | 0 | 0 | 0 | 0 | 0 | 1 | 0 | 840 | 110 | 0 | 0 | 1 | 50 | 74 | 0 | 0 | 381 | 13 | 307 | 764 | 90 | 0 |  | 7564 | 5009 | 12573 | 4186 | 914 | 2484 | 0 | 917 | 3534 | 30 | 0 | 175 | 94 | 239 | 0 | 188 | 73.41
9:00 | 0 | 0 | 0 | 180 | 0 | 71 | 0 | 407 | 0 |  | 0 | 450 | 291 | 2 | 12 | 15 | 322 | 0 | 0 | 9 | 74 | 32 | 0 | 0 | 0 | 0 | 14 | 35 | 35 | 0 | 0 | 20 | 33 | 32 | 8 | 0 | 30 | 0 | 106 | 0 | 0 | 212 | 0 | 0 | 0 |  | 18 | 56 | 51 | 0 | 0 | 0 | 16 | 2 | 0 | 0 | 0 | 285 | 240 | 216 | 0 | 50 | 31 | 52 | 0 | 51 | 0 | 31 | 8 | 0 | 0 | 24 | 16 | 108 | 69 | 0 | 0 | 1 | 39 | 30 | 53 | 42 | 80 | 0 | 58 | 0 | 0 | 132 | 0 | 0 | 0 | 300 | 16 | 5 | 0 | 0 | 0 | 0 | 58 | 0 | 106 | 0 | 37 | 18 | 20 | 375 | 49 | 17 | 0 | 3 | 52 | 0 | 0 | 85 | 38 | 48 | 350 | 60 | 27 | 0 | 17 | 0 | 50 | 22 | 57 | 0 | 240 | 0 | 0 | 465 | 2 | 595 | 260 | 250 | 48 |  | 914 | 0 | 355 | 0 | 0 | 0 | 0 | 0 | 0 | 0 | 0 | 80 | 7 | 0 | 0 | 0 | 0 | 0 | 0 | 0 | 0 | 0 | 21 | 0 | 0 | 0 | 0 | 8 | 70 | 0 | 230 | 0 | 0 | 0 | 0 | 167 | 0 | 0 | 0 | 167 | 0 | 347 | 0 | 0 | 0 | 0 | 0 | 0 | 4 | 0 | 760 | 110 | 0 | 0 | 3 | 71 | 74 | 0 | 0 | 380 | 21 | 307 | 771 | 128 | 0 |  | 7819 | 4995 | 12814 | 4281 | 914 | 2366 | 0 | 1016 | 3578 | 30 | 0 | 191 | 108 | 328 | 2 | 178 | 73.4
10:00 | 0 | 0 | 0 | 180 | 0 | 71 | 0 | 403 | 0 |  | 0 | 450 | 298 | 39 | 52 | 15 | 317 | 0 | 0 | 26 | 82 | 82 | 0 | 0 | 0 | 0 | 39 | 35 | 17 | 0 | 0 | 15 | 33 | 32 | 8 | 0 | 30 | 0 | 101 | 0 | 0 | 211 | 0 | 0 | 0 |  | 8 | 56 | 51 | 0 | 8 | 0 | 16 | 0 | 0 | 0 | 0 | 305 | 260 | 189 | 0 | 70 | 33 | 49 | 0 | 51 | 0 | 31 | 8 | 0 | 0 | 24 | 16 | 112 | 69 | 0 | 0 | 2 | 39 | 30 | 53 | 42 | 80 | 0 | 58 | 0 | 0 | 132 | 0 | 0 | 0 | 295 | 16 | 5 | 0 | 0 | 0 | 0 | 58 | 0 | 106 | 8 | 37 | 18 | 46 | 380 | 49 | 17 | 17 | 4 | 51 | 0 | 9 | 88 | 38 | 48 | 360 | 51 | 41 | 4 | 17 | 0 | 50 | 27 | 57 | 0 | 300 | 30 | 0 | 487 | 1 | 670 | 260 | 250 | 42 |  | 914 | 0 | 375 | 0 | 0 | 0 | 0 | 0 | 0 | 0 | 0 | 80 | 7 | 0 | 0 | 0 | 0 | 0 | 0 | 0 | 0 | 0 | 21 | 0 | 0 | 0 | 0 | 8 | 68 | 0 | 230 | 0 | 0 | 0 | 0 | 194 | 0 | 0 | 0 | 172 | 0 | 348 | 0 | 0 | 0 | 0 | 0 | 0 | 6 | 0 | 700 | 110 | 0 | 0 | 4 | 88 | 74 | 0 | 0 | 380 | 28 | 307 | 766 | 120 | 0 |  | 8265 | 5000 | 13265 | 4423 | 914 | 2364 | 0 | 1172 | 3608 | 30 | 0 | 271 | 112 | 370 | 1 | 196 | 73.4
11:00 | 0 | 0 | 0 | 180 | 0 | 72 | 0 | 401 | 0 |  | 0 | 450 | 300 | 38 | 62 | 15 | 315 | 0 | 0 | 51 | 90 | 82 | 0 | 0 | 0 | 0 | 54 | 35 | 17 | 0 | 15 | 21 | 33 | 31 | 8 | 0 | 30 | 0 | 102 | 0 | 0 | 209 | 0 | 0 | 0 |  | 14 | 48 | 51 | 0 | 25 | 0 | 14 | 0 | 0 | 0 | 0 | 290 | 260 | 180 | 0 | 70 | 34 | 47 | 0 | 51 | 0 | 31 | 8 | 0 | 0 | 32 | 16 | 116 | 69 | 0 | 0 | 2 | 39 | 30 | 53 | 42 | 80 | 0 | 57 | 0 | 0 | 130 | 0 | 0 | 0 | 310 | 16 | 5 | 0 | 25 | 0 | 0 | 58 | 0 | 106 | 0 | 49 | 17 | 53 | 378 | 49 | 17 | 17 | 5 | 52 | 14 | 22 | 88 | 47 | 48 | 350 | 51 | 30 | 54 | 17 | 0 | 50 | 31 | 56 | 0 | 300 | 54 | 0 | 487 | 1 | 668 | 260 | 250 | 71 |  | 914 | 0 | 380 | 0 | 0 | 0 | 0 | 0 | 0 | 0 | 0 | 80 | 6 | 0 | 0 | 0 | 0 | 0 | 0 | 0 | 0 | 0 | 21 | 0 | 0 | 0 | 0 | 5 | 68 | 0 | 230 | 0 | 0 | 0 | 0 | 197 | 0 | 0 | 0 | 176 | 0 | 350 | 0 | 0 | 0 | 0 | 8 | 0 | 7 | 30 | 700 | 110 | 0 | 0 | 4 | 90 | 92 | 0 | 0 | 381 | 27 | 307 | 759 | 181 | 0 |  | 8506 | 5123 | 13629 | 4415 | 914 | 2381 | 0 | 1437 | 3600 | 30 | 0 | 287 | 116 | 448 | 1 | 202 | 73.39
12:00 | 0 | 0 | 0 | 180 | 0 | 74 | 0 | 400 | 0 |  | 0 | 450 | 308 | 62 | 63 | 15 | 314 | 0 | 0 | 63 | 82 | 82 | 0 | 0 | 0 | 0 | 54 | 35 | 17 | 0 | 15 | 0 | 33 | 31 | 8 | 0 | 30 | 0 | 100 | 0 | 1 | 211 | 0 | 0 | 0 |  | 18 | 48 | 85 | 12 | 48 | 0 | 14 | 0 | 0 | 0 | 0 | 280 | 260 | 199 | 8 | 70 | 31 | 45 | 0 | 51 | 0 | 31 | 28 | 0 | 0 | 24 | 16 | 126 | 69 | 0 | 0 | 1 | 39 | 30 | 53 | 42 | 112 | 0 | 56 | 0 | 0 | 130 | 0 | 0 | 0 | 305 | 16 | 5 | 0 | 100 | 0 | 0 | 67 | 0 | 106 | 19 | 49 | 17 | 51 | 367 | 49 | 17 | 34 | 5 | 52 | 22 | 41 | 97 | 47 | 48 | 345 | 51 | 46 | 73 | 17 | 0 | 50 | 33 | 54 | 0 | 240 | 54 | 0 | 486 | 0 | 671 | 260 | 250 | 59 |  | 916 | 0 | 340 | 0 | 0 | 0 | 0 | 0 | 0 | 0 | 0 | 80 | 7 | 0 | 0 | 0 | 0 | 25 | 5 | 0 | 0 | 0 | 32 | 0 | 0 | 0 | 0 | 5 | 70 | 0 | 230 | 0 | 0 | 0 | 0 | 195 | 0 | 0 | 0 | 188 | 0 | 403 | 0 | 0 | 31 | 0 | 29 | 0 | 0 | 35 | 700 | 110 | 0 | 0 | 5 | 85 | 115 | 0 | 0 | 381 | 10 | 307 | 747 | 187 | 0 |  | 8757 | 5238 | 13995 | 4283 | 916 | 2478 | 0 | 1758 | 3592 | 30 | 0 | 362 | 126 | 450 | 0 | 196 | 73.39
13:00 | 0 | 0 | 0 | 180 | 0 | 74 | 0 | 401 | 0 |  | 0 | 450 | 304 | 69 | 63 | 15 | 309 | 0 | 0 | 75 | 82 | 82 | 0 | 0 | 0 | 0 | 54 | 35 | 17 | 0 | 15 | 21 | 33 | 30 | 8 | 0 | 30 | 0 | 107 | 0 | 8 | 210 | 0 | 0 | 0 |  | 18 | 48 | 82 | 36 | 62 | 0 | 16 | 2 | 0 | 0 | 0 | 280 | 260 | 210 | 8 | 70 | 33 | 44 | 0 | 51 | 0 | 31 | 34 | 0 | 0 | 32 | 16 | 122 | 65 | 0 | 0 | 1 | 39 | 30 | 50 | 35 | 112 | 0 | 55 | 0 | 0 | 130 | 0 | 0 | 0 | 290 | 16 | 5 | 0 | 215 | 0 | 0 | 57 | 0 | 106 | 19 | 49 | 17 | 46 | 365 | 49 | 17 | 34 | 5 | 52 | 44 | 51 | 97 | 54 | 48 | 345 | 51 | 46 | 133 | 17 | 0 | 50 | 30 | 67 | 0 | 240 | 54 | 0 | 486 | 0 | 671 | 260 | 250 | 68 |  | 919 | 0 | 345 | 0 | 0 | 0 | 0 | 0 | 0 | 0 | 0 | 130 | 7 | 0 | 0 | 0 | 0 | 39 | 5 | 40 | 0 | 8 | 33 | 0 | 0 | 0 | 0 | 5 | 68 | 0 | 230 | 0 | 0 | 0 | 0 | 185 | 0 | 0 | 0 | 184 | 0 | 414 | 0 | 0 | 35 | 0 | 34 | 0 | 7 | 35 | 710 | 110 | 0 | 0 | 4 | 98 | 115 | 0 | 0 | 380 | 20 | 307 | 741 | 99 | 0 |  | 9048 | 5307 | 14355 | 4362 | 919 | 2461 | 0 | 2057 | 3593 | 30 | 0 | 414 | 122 | 397 | 0 | 186 | 73.38
14:00 | 0 | 0 | 0 | 180 | 0 | 74 | 0 | 404 | 0 |  | 0 | 450 | 302 | 72 | 63 | 15 | 309 | 0 | 0 | 83 | 90 | 82 | 0 | 0 | 0 | 0 | 54 | 35 | 17 | 0 | 15 | 22 | 33 | 30 | 8 | 0 | 30 | 0 | 100 | 0 | 8 | 210 | 0 | 0 | 0 |  | 18 | 48 | 80 | 36 | 73 | 0 | 16 | 0 | 0 | 0 | 0 | 280 | 260 | 212 | 8 | 70 | 33 | 45 | 0 | 51 | 0 | 28 | 32 | 0 | 0 | 32 | 16 | 128 | 63 | 0 | 0 | 2 | 39 | 30 | 53 | 38 | 112 | 0 | 54 | 0 | 0 | 130 | 0 | 0 | 0 | 295 | 16 | 5 | 0 | 274 | 0 | 0 | 57 | 0 | 70 | 16 | 49 | 17 | 48 | 370 | 48 | 17 | 34 | 4 | 52 | 54 | 51 | 97 | 55 | 48 | 345 | 51 | 42 | 144 | 17 | 0 | 50 | 26 | 72 | 0 | 240 | 54 | 0 | 486 | 6 | 670 | 260 | 250 | 59 |  | 918 | 0 | 345 | 0 | 0 | 0 | 0 | 0 | 0 | 0 | 0 | 130 | 9 | 0 | 0 | 0 | 0 | 39 | 15 | 40 | 0 | 8 | 33 | 0 | 0 | 0 | 0 | 5 | 68 | 0 | 230 | 0 | 0 | 0 | 0 | 189 | 0 | 0 | 0 | 188 | 0 | 387 | 0 | 0 | 35 | 0 | 34 | 0 | 7 | 35 | 790 | 110 | 0 | 0 | 2 | 88 | 115 | 0 | 0 | 381 | 13 | 307 | 756 | 116 | 0 |  | 9122 | 5393 | 14515 | 4371 | 918 | 2444 | 0 | 2136 | 3688 | 30 | 0 | 419 | 128 | 375 | 6 | 224.425 | 73.39
15:00 | 0 | 0 | 0 | 180 | 0 | 74 | 0 | 401 | 0 |  | 0 | 450 | 300 | 78 | 63 | 30 | 306 | 0 | 0 | 83 | 90 | 82 | 0 | 0 | 0 | 0 | 54 | 55 | 17 | 0 | 15 | 0 | 33 | 30 | 8 | 0 | 30 | 0 | 100 | 0 | 8 | 209 | 0 | 0 | 0 |  | 18 | 48 | 80 | 36 | 74 | 0 | 16 | 0 | 0 | 0 | 0 | 315 | 260 | 208 | 8 | 70 | 33 | 43 | 0 | 51 | 0 | 29 | 25 | 0 | 0 | 24 | 16 | 118 | 66 | 0 | 0 | 2 | 39 | 30 | 51 | 35 | 112 | 0 | 54 | 0 | 0 | 128 | 0 | 0 | 0 | 305 | 16 | 5 | 0 | 278 | 0 | 0 | 57 | 0 | 54 | 13 | 49 | 17 | 45 | 401 | 48 | 0 | 34 | 3 | 51 | 43 | 51 | 97 | 55 | 48 | 363 | 42 | 32 | 144 | 35 | 0 | 50 | 21 | 72 | 0 | 240 | 17 | 0 | 486 | 8 | 670 | 260 | 250 | 47 |  | 919 | 0 | 385 | 0 | 0 | 0 | 0 | 0 | 0 | 0 | 0 | 130 | 9 | 0 | 0 | 0 | 0 | 39 | 19 | 40 | 0 | 8 | 33 | 0 | 0 | 0 | 0 | 5 | 68 | 0 | 230 | 0 | 0 | 0 | 0 | 197 | 0 | 0 | 0 | 198 | 0 | 414 | 0 | 0 | 35 | 0 | 34 | 0 | 7 | 35 | 780 | 110 | 0 | 0 | 3 | 71 | 115 | 0 | 0 | 381 | 14 | 307 | 773 | 120 | 0 |  | 9092 | 5479 | 14571 | 4473 | 919 | 2472 | 0 | 2136 | 3695 | 30 | 0 | 387 | 118 | 333 | 8 | 361.945 | 73.37
16:00 | 0 | 0 | 0 | 180 | 0 | 74 | 0 | 396 | 0 |  | 0 | 450 | 301 | 80 | 63 | 30 | 306 | 0 | 0 | 83 | 90 | 82 | 0 | 0 | 0 | 0 | 54 | 55 | 17 | 0 | 15 | 23 | 33 | 30 | 8 | 0 | 30 | 0 | 95 | 0 | 8 | 209 | 0 | 0 | 0 |  | 18 | 48 | 80 | 36 | 79 | 6 | 16 | 0 | 0 | 0 | 0 | 300 | 260 | 209 | 8 | 70 | 33 | 39 | 0 | 51 | 0 | 29 | 37 | 0 | 0 | 24 | 16 | 106 | 68 | 0 | 0 | 1 | 38 | 30 | 53 | 38 | 112 | 0 | 53 | 0 | 0 | 125 | 0 | 0 | 0 | 310 | 8 | 5 | 0 | 276 | 0 | 0 | 57 | 0 | 53 | 8 | 49 | 17 | 41 | 378 | 48 | 17 | 34 | 2 | 51 | 54 | 51 | 97 | 55 | 48 | 360 | 45 | 17 | 144 | 35 | 0 | 0 | 14 | 72 | 0 | 275 | 17 | 0 | 486 | 17 | 670 | 260 | 250 | 30 |  | 918 | 0 | 370 | 0 | 0 | 0 | 0 | 0 | 0 | 0 | 0 | 130 | 8 | 0 | 0 | 0 | 0 | 39 | 19 | 40 | 0 | 16 | 23 | 0 | 10 | 0 | 0 | 8 | 67 | 0 | 230 | 0 | 0 | 0 | 0 | 197 | 0 | 0 | 0 | 198 | 0 | 414 | 10 | 0 | 59 | 0 | 40 | 0 | 5 | 113 | 780 | 110 | 0 | 2 | 2 | 50 | 115 | 0 | 0 | 379 | 7 | 307 | 760 | 27 | 0 |  | 9046 | 5453 | 14499 | 4458 | 918 | 2478 | 0 | 2263 | 3679 | 30 | 0 | 387 | 106 | 163 | 17 | 335.205 | 73.37
17:00 | 0 | 0 | 0 | 180 | 0 | 74 | 0 | 401 | 0 |  | 0 | 450 | 308 | 80 | 63 | 30 | 306 | 0 | 0 | 83 | 90 | 82 | 0 | 0 | 0 | 0 | 54 | 55 | 17 | 0 | 0 | 23 | 33 | 30 | 8 | 0 | 30 | 0 | 95 | 0 | 8 | 210 | 0 | 0 | 0 |  | 18 | 48 | 80 | 36 | 78 | 6 | 16 | 4 | 0 | 0 | 0 | 295 | 260 | 209 | 8 | 70 | 33 | 39 | 0 | 51 | 0 | 29 | 43 | 0 | 0 | 32 | 16 | 110 | 68 | 0 | 0 | 0 | 37 | 30 | 52 | 40 | 112 | 0 | 55 | 0 | 0 | 129 | 0 | 0 | 0 | 290 | 16 | 5 | 0 | 278 | 0 | 0 | 57 | 0 | 53 | 0 | 49 | 17 | 40 | 368 | 48 | 17 | 34 | 1 | 50 | 54 | 51 | 97 | 55 | 48 | 345 | 51 | 8 | 144 | 35 | 0 | 6 | 6 | 72 | 0 | 285 | 17 | 0 | 490 | 9 | 670 | 260 | 250 | 13 |  | 919 | 0 | 345 | 0 | 0 | 0 | 0 | 0 | 0 | 0 | 0 | 130 | 8 | 0 | 0 | 0 | 0 | 39 | 19 | 40 | 0 | 34 | 21 | 0 | 24 | 0 | 0 | 8 | 67 | 0 | 230 | 0 | 0 | 0 | 0 | 187 | 0 | 0 | 0 | 186 | 0 | 315 | 17 | 0 | 113 | 0 | 38 | 0 | 3 | 113 | 700 | 110 | 0 | 17 | 1 | 28 | 74 | 0 | 0 | 383 | 7 | 303 | 765 | 33 | 0 |  | 9003 | 5277 | 14280 | 4403 | 919 | 2371 | 0 | 2331 | 3608 | 30 | 0 | 399 | 110 | 100 | 9 | 334.25 | 73.36
18:00 | 0 | 0 | 0 | 180 | 0 | 76 | 0 | 352 | 0 |  | 0 | 320 | 306 | 83 | 63 | 40 | 250 | 0 | 0 | 80 | 90 | 131 | 0 | 0 | 0 | 0 | 54 | 55 | 17 | 0 | 15 | 23 | 33 | 30 | 8 | 0 | 30 | 0 | 95 | 0 | 8 | 208 | 0 | 0 | 0 |  | 18 | 49 | 85 | 36 | 93 | 9 | 16 | 14 | 0 | 0 | 0 | 290 | 260 | 207 | 8 | 70 | 33 | 40 | 0 | 51 | 0 | 29 | 42 | 0 | 0 | 31 | 16 | 106 | 68 | 0 | 0 | 0 | 37 | 30 | 50 | 40 | 80 | 0 | 55 | 0 | 0 | 132 | 0 | 0 | 0 | 270 | 16 | 5 | 0 | 286 | 0 | 0 | 57 | 0 | 72 | 0 | 62 | 17 | 40 | 337 | 48 | 17 | 34 | 0 | 51 | 54 | 51 | 97 | 86 | 62 | 330 | 58 | 2 | 144 | 53 | 0 | 17 | 1 | 72 | 0 | 280 | 17 | 0 | 450 | 1 | 672 | 260 | 250 | 2 |  | 919 | 0 | 250 | 0 | 0 | 0 | 0 | 0 | 24 | 22 | 0 | 76 | 6 | 16 | 0 | 0 | 0 | 39 | 19 | 54 | 0 | 34 | 21 | 0 | 30 | 0 | 0 | 8 | 68 | 0 | 230 | 0 | 0 | 0 | 0 | 176 | 0 | 0 | 0 | 175 | 0 | 315 | 17 | 0 | 113 | 0 | 38 | 0 | 1 | 113 | 600 | 110 | 0 | 19 | 0 | 3 | 74 | 0 | 0 | 383 | 1 | 200 | 677 | 8 | 0 |  | 8813 | 4839 | 13652 | 4084 | 919 | 2196 | 0 | 2498 | 3280 | 30 | 0 | 520 | 106 | 18 | 1 | 332 | 73.36
18:30 | 0 | 0 | 0 | 0 | 0 | 0 | 0 | 0 | 0 |  | 0 | 0 | 0 | 0 | 0 | 0 | 0 | 0 | 0 | 0 | 0 | 0 | 0 | 0 | 0 | 0 | 0 | 0 | 0 | 0 | 0 | 0 | 0 | 0 | 0 | 0 | 0 | 0 | 0 | 0 | 0 | 0 | 0 | 0 | 0 |  | 0 | 0 | 0 | 0 | 0 | 0 | 0 | 0 | 0 | 0 | 0 | 0 | 0 | 0 | 0 | 0 | 0 | 0 | 0 | 0 | 0 | 0 | 0 | 0 | 0 | 0 | 0 | 0 | 0 | 0 | 0 | 0 | 0 | 0 | 0 | 0 | 0 | 0 | 0 | 0 | 0 | 0 | 0 | 0 | 0 | 0 | 0 | 0 | 0 | 0 | 0 | 0 | 0 | 0 | 0 | 0 | 0 | 0 | 0 | 0 | 0 | 0 | 0 | 0 | 0 | 0 | 0 | 0 | 0 | 0 | 0 | 0 | 0 | 0 | 0 | 0 | 0 | 0 | 0 | 0 | 0 | 0 | 0 | 0 | 0 | 0 | 0 | 0 | 0 |  | 0 | 0 | 0 | 0 | 0 | 0 | 0 | 0 | 0 | 0 | 0 | 0 | 0 | 0 | 0 | 0 | 0 | 0 | 0 | 0 | 0 | 0 | 0 | 0 | 0 | 0 | 0 | 0 | 0 | 0 | 0 | 0 | 0 | 0 | 0 | 0 | 0 | 0 | 0 | 0 | 0 | 0 | 0 | 0 | 0 | 0 | 0 | 0 | 0 | 0 | 0 | 0 | 0 | 0 | 0 | 0 | 0 | 0 | 0 | 0 | 0 | 0 | 0 | 0 | 0 |  | 0 | 0 | 0 | 0 | 0 | 0 | 0 | 0 | 0 | 0 | 0 | 0 | 0 | 0 | 0 | 0 | 0
19:00 | 0 | 0 | 0 | 180 | 0 | 76 | 0 | 398 | 0 |  | 0 | 450 | 302 | 89 | 65 | 46 | 309 | 0 | 0 | 80 | 90 | 148 | 20 | 0 | 0 | 0 | 54 | 55 | 55 | 0 | 15 | 23 | 33 | 30 | 8 | 0 | 30 | 0 | 98 | 0 | 25 | 208 | 0 | 0 | 0 |  | 18 | 66 | 85 | 36 | 101 | 19 | 16 | 15 | 0 | 0 | 0 | 330 | 260 | 203 | 8 | 50 | 33 | 38 | 0 | 51 | 0 | 29 | 42 | 0 | 0 | 31 | 16 | 108 | 68 | 0 | 0 | 0 | 39 | 30 | 52 | 38 | 112 | 0 | 57 | 0 | 0 | 132 | 0 | 0 | 0 | 280 | 16 | 5 | 0 | 293 | 0 | 0 | 103 | 0 | 97 | 0 | 62 | 17 | 70 | 406 | 96 | 70 | 34 | 0 | 51 | 54 | 51 | 97 | 92 | 62 | 367 | 69 | 0 | 162 | 53 | 0 | 42 | 0 | 72 | 0 | 280 | 163 | 0 | 490 | 0 | 672 | 350 | 250 | 0 |  | 918 | 0 | 370 | 0 | 16 | 0 | 0 | 0 | 38 | 51 | 0 | 130 | 10 | 42 | 0 | 0 | 0 | 41 | 19 | 86 | 35 | 34 | 35 | 0 | 30 | 0 | 0 | 8 | 67 | 0 | 230 | 0 | 0 | 0 | 0 | 165 | 0 | 0 | 0 | 171 | 0 | 363 | 35 | 0 | 113 | 0 | 72 | 0 | 0 | 113 | 610 | 110 | 0 | 142 | 0 | 0 | 115 | 0 | 0 | 380 | 0 | 170 | 773 | 0 | 0 |  | 9896 | 5492 | 15388 | 4477 | 918 | 2505 | 0 | 3167 | 3392 | 30 | 0 | 791 | 108 | 0 | 0 | 393 | 73.34
19:30 | 0 | 0 | 0 | 180 | 0 | 76 | 0 | 400 | 0 |  | 0 | 450 | 308 | 91 | 65 | 55 | 280 | 0 | 0 | 83 | 90 | 149 | 25 | 0 | 0 | 0 | 54 | 55 | 55 | 0 | 15 | 23 | 33 | 30 | 8 | 0 | 30 | 0 | 97 | 0 | 25 | 208 | 0 | 0 | 0 |  | 18 | 65 | 85 | 36 | 101 | 19 | 16 | 18 | 0 | 0 | 0 | 300 | 260 | 207 | 8 | 50 | 34 | 38 | 0 | 51 | 0 | 30 | 43 | 0 | 0 | 31 | 16 | 104 | 69 | 0 | 0 | 0 | 39 | 30 | 53 | 41 | 112 | 0 | 55 | 0 | 0 | 132 | 0 | 0 | 0 | 295 | 16 | 5 | 0 | 293 | 0 | 0 | 103 | 0 | 149 | 0 | 62 | 17 | 95 | 368 | 87 | 70 | 34 | 0 | 51 | 54 | 51 | 97 | 94 | 62 | 375 | 70 | 0 | 162 | 53 | 0 | 50 | 0 | 72 | 0 | 275 | 163 | 0 | 490 | 0 | 672 | 400 | 300 | 0 |  | 919 | 0 | 360 | 0 | 16 | 0 | 0 | 0 | 39 | 28 | 0 | 130 | 10 | 53 | 0 | 0 | 0 | 39 | 19 | 90 | 35 | 34 | 35 | 0 | 30 | 0 | 0 | 8 | 68 | 0 | 230 | 0 | 0 | 0 | 0 | 186 | 0 | 0 | 0 | 180 | 0 | 400 | 35 | 0 | 113 | 0 | 82 | 0 | 0 | 113 | 710 | 110 | 0 | 125 | 0 | 0 | 115 | 0 | 0 | 381 | 0 | 197 | 766 | 0 | 0 |  | 10031 | 5656 | 15687 | 4408 | 919 | 2670 | 0 | 3270 | 3514 | 30 | 0 | 772 | 104 | 0 | 0 | 394 | 0
20:00 | 0 | 0 | 0 | 180 | 0 | 77 | 0 | 404 | 0 |  | 0 | 450 | 307 | 93 | 75 | 53 | 312 | 0 | 0 | 83 | 90 | 149 | 20 | 0 | 0 | 0 | 54 | 55 | 55 | 0 | 15 | 23 | 33 | 30 | 8 | 0 | 30 | 0 | 105 | 0 | 25 | 208 | 0 | 0 | 0 |  | 18 | 66 | 85 | 36 | 101 | 19 | 16 | 22 | 0 | 0 | 0 | 300 | 260 | 202 | 8 | 50 | 34 | 44 | 0 | 51 | 0 | 30 | 43 | 0 | 0 | 31 | 16 | 108 | 69 | 0 | 0 | 0 | 39 | 30 | 53 | 41 | 112 | 0 | 55 | 0 | 0 | 132 | 0 | 0 | 0 | 300 | 16 | 5 | 0 | 293 | 0 | 0 | 103 | 0 | 149 | 0 | 65 | 17 | 90 | 369 | 97 | 70 | 34 | 0 | 51 | 54 | 51 | 97 | 94 | 67 | 375 | 70 | 0 | 162 | 53 | 0 | 50 | 0 | 72 | 0 | 275 | 163 | 0 | 490 | 0 | 673 | 400 | 350 | 0 |  | 636 | 0 | 350 | 0 | 16 | 0 | 0 | 0 | 46 | 0 | 0 | 130 | 10 | 53 | 0 | 0 | 0 | 41 | 19 | 90 | 35 | 34 | 38 | 0 | 30 | 0 | 0 | 8 | 67 | 0 | 230 | 0 | 0 | 0 | 0 | 188 | 0 | 0 | 0 | 188 | 0 | 414 | 37 | 0 | 113 | 0 | 83 | 0 | 0 | 113 | 740 | 110 | 0 | 124 | 0 | 0 | 115 | 0 | 0 | 380 | 0 | 200 | 764 | 0 | 0 |  | 10160 | 5402 | 15562 | 4448 | 636 | 2749 | 0 | 3290 | 3544 | 30 | 0 | 757 | 108 | 0 | 0 | 371 | 73.35
21:00 | 0 | 0 | 0 | 180 | 0 | 77 | 0 | 403 | 0 |  | 0 | 450 | 309 | 98 | 75 | 55 | 311 | 0 | 0 | 83 | 90 | 149 | 13 | 0 | 0 | 0 | 54 | 55 | 55 | 0 | 15 | 23 | 33 | 30 | 8 | 0 | 30 | 0 | 100 | 0 | 25 | 208 | 0 | 0 | 0 |  | 18 | 74 | 85 | 36 | 102 | 20 | 16 | 22 | 0 | 0 | 0 | 300 | 260 | 201 | 8 | 70 | 36 | 44 | 0 | 51 | 0 | 31 | 43 | 0 | 0 | 31 | 16 | 102 | 72 | 0 | 0 | 0 | 39 | 30 | 53 | 42 | 112 | 0 | 56 | 0 | 0 | 131 | 0 | 0 | 0 | 300 | 16 | 5 | 0 | 293 | 0 | 0 | 103 | 0 | 149 | 0 | 75 | 17 | 102 | 366 | 98 | 70 | 34 | 0 | 45 | 54 | 51 | 97 | 94 | 75 | 345 | 70 | 0 | 162 | 53 | 0 | 50 | 0 | 68 | 0 | 270 | 163 | 0 | 490 | 0 | 671 | 405 | 400 | 0 |  | 635 | 0 | 345 | 0 | 16 | 0 | 0 | 0 | 35 | 0 | 0 | 130 | 10 | 53 | 0 | 0 | 0 | 41 | 25 | 90 | 35 | 34 | 39 | 0 | 30 | 0 | 0 | 8 | 67 | 0 | 230 | 0 | 0 | 0 | 0 | 192 | 0 | 0 | 0 | 191 | 0 | 385 | 70 | 0 | 113 | 0 | 92 | 0 | 0 | 113 | 800 | 110 | 0 | 54 | 0 | 0 | 115 | 0 | 0 | 379 | 0 | 199 | 762 | 0 | 0 |  | 10221 | 5398 | 15619 | 4429 | 635 | 2778 | 0 | 3285 | 3598 | 30 | 0 | 762 | 102 | 0 | 0 | 364 | 73.34
22:00 | 0 | 0 | 0 | 180 | 0 | 12 | 0 | 402 | 0 |  | 0 | 450 | 307 | 99 | 80 | 30 | 315 | 0 | 0 | 83 | 90 | 149 | 13 | 0 | 0 | 0 | 0 | 35 | 35 | 0 | 16 | 23 | 33 | 33 | 8 | 0 | 30 | 0 | 100 | 0 | 25 | 208 | 0 | 0 | 0 |  | 18 | 74 | 85 | 36 | 101 | 20 | 16 | 33 | 0 | 0 | 0 | 300 | 260 | 201 | 8 | 70 | 36 | 45 | 0 | 51 | 0 | 24 | 43 | 0 | 0 | 31 | 16 | 106 | 72 | 0 | 0 | 0 | 40 | 30 | 53 | 42 | 112 | 0 | 55 | 0 | 0 | 131 | 0 | 0 | 0 | 305 | 16 | 5 | 0 | 293 | 0 | 0 | 106 | 0 | 60 | 0 | 62 | 17 | 107 | 403 | 98 | 70 | 34 | 0 | 51 | 54 | 51 | 97 | 94 | 62 | 370 | 70 | 0 | 155 | 53 | 0 | 50 | 0 | 37 | 0 | 275 | 17 | 0 | 490 | 0 | 673 | 450 | 400 | 0 |  | 636 | 0 | 390 | 0 | 16 | 0 | 0 | 0 | 35 | 0 | 0 | 130 | 10 | 32 | 0 | 0 | 0 | 39 | 25 | 90 | 35 | 34 | 38 | 0 | 30 | 0 | 0 | 8 | 67 | 0 | 230 | 0 | 0 | 0 | 0 | 197 | 0 | 0 | 0 | 197 | 0 | 414 | 72 | 0 | 113 | 0 | 92 | 0 | 0 | 113 | 930 | 110 | 0 | 17 | 0 | 0 | 115 | 0 | 0 | 381 | 0 | 279 | 763 | 0 | 0 |  | 9890 | 5638 | 15528 | 4559 | 636 | 2802 | 0 | 2976 | 3813 | 30 | 0 | 606 | 106 | 0 | 0 | 451 | 73.34
23:00 | 0 | 0 | 0 | 180 | 0 | 12 | 0 | 400 | 0 |  | 0 | 450 | 303 | 99 | 80 | 30 | 314 | 0 | 0 | 83 | 90 | 149 | 0 | 0 | 0 | 0 | 0 | 0 | 0 | 0 | 17 | 23 | 33 | 33 | 8 | 0 | 30 | 0 | 100 | 0 | 16 | 209 | 0 | 0 | 0 |  | 18 | 74 | 85 | 36 | 101 | 20 | 16 | 35 | 0 | 0 | 0 | 300 | 260 | 196 | 8 | 50 | 36 | 47 | 0 | 51 | 0 | 31 | 42 | 0 | 0 | 31 | 16 | 98 | 80 | 0 | 0 | 0 | 39 | 30 | 53 | 42 | 112 | 0 | 54 | 0 | 0 | 131 | 0 | 0 | 0 | 315 | 16 | 5 | 0 | 275 | 0 | 0 | 106 | 0 | 38 | 0 | 62 | 17 | 110 | 411 | 98 | 17 | 34 | 0 | 51 | 54 | 51 | 97 | 94 | 60 | 370 | 70 | 0 | 54 | 53 | 0 | 50 | 0 | 36 | 0 | 265 | 17 | 0 | 486 | 0 | 674 | 450 | 400 | 0 |  | 637 | 0 | 390 | 0 | 16 | 0 | 0 | 0 | 35 | 0 | 0 | 130 | 10 | 32 | 0 | 0 | 0 | 39 | 25 | 87 | 35 | 34 | 35 | 0 | 30 | 0 | 0 | 8 | 69 | 0 | 230 | 0 | 0 | 0 | 0 | 204 | 0 | 0 | 0 | 204 | 0 | 414 | 70 | 0 | 113 | 0 | 92 | 0 | 0 | 0 | 980 | 110 | 0 | 17 | 0 | 0 | 115 | 0 | 0 | 377 | 0 | 307 | 766 | 0 | 0 |  | 9587 | 5611 | 15198 | 4551 | 637 | 2812 | 0 | 2574 | 3889 | 30 | 0 | 607 | 98 | 0 | 0 | 670 | 73.33
24:00 | 0 | 0 | 0 | 180 | 0 | 12 | 0 | 404 | 0 |  | 0 | 450 | 306 | 98 | 80 | 30 | 320 | 0 | 0 | 83 | 82 | 16 | 0 | 0 | 0 | 0 | 0 | 0 | 0 | 0 | 16 | 23 | 33 | 33 | 0 | 0 | 30 | 0 | 97 | 0 | 16 | 209 | 0 | 0 | 0 |  | 18 | 65 | 85 | 25 | 79 | 6 | 16 | 35 | 0 | 0 | 0 | 300 | 260 | 193 | 8 | 50 | 37 | 48 | 0 | 51 | 0 | 31 | 42 | 0 | 0 | 31 | 16 | 114 | 81 | 0 | 0 | 0 | 39 | 30 | 53 | 42 | 112 | 0 | 55 | 0 | 0 | 128 | 0 | 0 | 0 | 305 | 16 | 5 | 0 | 117 | 0 | 0 | 107 | 0 | 35 | 0 | 49 | 17 | 113 | 369 | 98 | 17 | 34 | 0 | 52 | 54 | 51 | 97 | 71 | 60 | 345 | 70 | 0 | 54 | 35 | 0 | 50 | 0 | 18 | 0 | 250 | 17 | 0 | 487 | 0 | 672 | 450 | 350 | 0 |  | 639 | 0 | 370 | 0 | 16 | 0 | 0 | 0 | 21 | 0 | 0 | 130 | 10 | 32 | 0 | 0 | 0 | 39 | 17 | 78 | 35 | 34 | 35 | 0 | 30 | 0 | 0 | 8 | 69 | 0 | 230 | 0 | 0 | 0 | 0 | 197 | 0 | 0 | 0 | 197 | 0 | 414 | 72 | 0 | 113 | 0 | 99 | 0 | 0 | 113 | 1000 | 110 | 0 | 17 | 0 | 0 | 115 | 0 | 0 | 379 | 0 | 307 | 760 | 0 | 0 |  | 9033 | 5686 | 14719 | 4438 | 639 | 2756 | 0 | 2404 | 3904 | 30 | 0 | 434 | 114 | 0 | 0 | 985 | 73.33
KWH | 0 | 0 | 0 | 4287150 | 0 | 1579681 | 0 | 9745200 | 0 |  | 0 | 10364500 | 7076305 | 1445760 | 1190639 | 706798 | 7405794 | 0 | 0 | 1295770 | 2014416 | 1697280 | 62785 | 0 | 0 | 0 | 655200 | 677208 | 666667 | 0 | 362000 | 468000 | 782800 | 756100 | 137280 | 0 | 709200 | 0 | 2300000 | 0 | 203896 | 4899792 | 0 | 0 | 0 |  | 427680 | 1331228 | 1696274 | 484680 | 1366080 | 158880 | 365376 | 400320 | 0 | 0 | 0 | 7442600 | 6316000 | 4968000 | 100364 | 1488630 | 811584 | 1127520 | 0 | 1144061 | 0 | 723264 | 720048 | 0 | 0 | 694700 | 391660 | 2541120 | 1744320 | 0 | 0 | 13400 | 918000 | 716760 | 1258800 | 983016 | 2361682 | 0 | 1334976 | 0 | 0 | 3135490 | 0 | 0 | 0 | 7233500 | 400440 | 120960 | 0 | 4531417 | 0 | 0 | 1766400 | 0 | 2024640 | 114885 | 1224960 | 420960 | 1560654 | 8795000 | 1549200 | 576960 | 591309 | 36840 | 1226945 | 978788 | 832180 | 2213880 | 1388520 | 1228800 | 8273400 | 1371840 | 311840 | 1961280 | 722618 | 0 | 1094760 | 234866 | 1404480 | 0 | 6648200 | 906618 | 0 | 11470908 | 44160 | 14734545 | 8678181 | 6784091 | 508300 |  | 19921454 | 0 | 8608032 | 0 | 129600 | 0 | 0 | 0 | 187200 | 66944 | 0 | 2615000 | 212609 | 250272 | 0 | 0 | 0 | 469295 | 222211 | 729472 | 282860 | 345635 | 586170 | 9130 | 298530 | 0 | 0 | 169254 | 1585745 | 0 | 5595000 | 0 | 0 | 0 | 0 | 4569673 | 0 | 0 | 0 | 4560864 | 0 | 8706545 | 418080 | 0 | 1643136 | 0 | 1162272 | 0 | 48808 | 1548192 | 22294400 | 2526655 | 0 | 481200 | 35400 | 754560 | 2381376 | 0 | 0 | 9447273 | 202092 | 6916400 | 17980978 | 1241560 | 0 |  | 212624059 | 129203877 | 341827936 | 106095755 | 19921454 | 60537830 | 0 | 49536131 | 90025249 | 709200 | 0 | 8914486 | 2541120 | 3502551 | 44160 | 0
Fuel Cost | 0 | 0 | 0 | 19077817.5 | 0 | 6034381.42 | 0 | 28066176 | 0 |  | 0 | 32959110 | 24200963.1 | 28568217.6 | 22264949.3 | 12453780.76 | 22587671.7 | 0 | 0 | 25604415.2 | 36158767.2 | 32961177.6 | 1170940.25 | 0 | 0 | 0 | 11963952 | 10672798.08 | 12193339.43 | 0 | 271500 | 0 | 0 | 0 | 2458684.8 | 0 | 0 | 0 | 12558000 | 0 | 3861790.24 | 15630336.48 | 0 | 0 | 0 |  | 7522891.2 | 23442925.08 | 30380267.34 | 9238000.8 | 26734185.6 | 2615164.8 | 1359198.72 | 0 | 0 | 0 | 0 | 20764854 | 19326960 | 16493760 | 336219.4 | 4808274.9 | 2735038.08 | 4938537.6 | 0 | 4587684.61 | 0 | 12953658.24 | 13004066.88 | 0 | 0 | 2584284 | 293745 | 16669747.2 | 5424835.2 | 0 | 0 | 0 | 3580200 | 2673514.8 | 5727540 | 4472722.8 | 8076952.44 | 0 | 7409116.8 | 0 | 0 | 8748017.1 | 0 | 0 | 0 | 22351515 | 300330 | 91929.6 | 0 | 92440906.8 | 0 | 0 | 33932544 | 0 | 35653910.4 | 0 | 21816537.6 | 7303656 | 25875643.32 | 23306750 | 29527752 | 10823769.6 | 10608083.46 | 0 | 20060550.75 | 19027638.72 | 14929309.2 | 42307246.8 | 26951173.2 | 21884928 | 22007244 | 23417308.8 | 0 | 35871811.2 | 12125530.04 | 0 | 19563361.2 | 0 | 25308729.6 | 0 | 19745154 | 12765181.44 | 0 | 79952228.76 | 0 | 86933815.5 | 0 | 0 | 0 |  | 55979285.74 | 0 | 25393694.4 | 0 | 2248560 | 0 | 0 | 0 | 3521232 | 1259216.64 | 0 | 8263400 | 1007766.66 | 4314689.28 | 0 | 0 | 0 | 8405073.45 | 4077571.85 | 12262424.32 | 6019260.8 | 6591259.45 | 10498304.7 | 161601 | 5346672.3 | 0 | 0 | 128125.278 | 17490767.35 | 0 | 47221800 | 0 | 0 | 0 | 0 | 15217011.09 | 0 | 0 | 0 | 15187677.12 | 0 | 25423111.4 | 7140806.4 | 0 | 32566955.52 | 0 | 23152458.24 | 0 | 0 | 30716129.28 | 144467712 | 7857897.05 | 0 | 9311220 | 0 | 0 | 41316873.6 | 0 | 0 | 68965092.9 | 0 | 51527180 | 118854264.58 | 0 | 0 |  | 1425505670.24 | 811895094.398 | 2237400764.638 | 324034615.768 | 55979285.74 | 147974401.48 | 0 | 919456148.4 | 615412861.09 | 0 | 0 | 157873704.96 | 16669747.2 | 0 | 0 | 0
Yesterday Day Peak | 0 | 0 | 0 | 180 | 0 | 74 | 0 | 400 | 0 |  | 0 | 450 | 308 | 62 | 63 | 15 | 314 | 0 | 0 | 63 | 82 | 82 | 0 | 0 | 0 | 0 | 54 | 35 | 17 | 0 | 15 | 0 | 33 | 31 | 8 | 0 | 30 | 0 | 100 | 0 | 1 | 211 | 0 | 0 | 0 |  | 18 | 48 | 85 | 12 | 48 | 0 | 14 | 0 | 0 | 0 | 0 | 280 | 260 | 199 | 8 | 70 | 31 | 45 | 0 | 51 | 0 | 31 | 28 | 0 | 0 | 24 | 16 | 126 | 69 | 0 | 0 | 1 | 39 | 30 | 53 | 42 | 112 | 0 | 56 | 0 | 0 | 130 | 0 | 0 | 0 | 305 | 16 | 5 | 0 | 100 | 0 | 0 | 67 | 0 | 106 | 19 | 49 | 17 | 51 | 367 | 49 | 17 | 34 | 5 | 52 | 22 | 41 | 97 | 47 | 48 | 345 | 51 | 46 | 73 | 17 | 0 | 50 | 33 | 54 | 0 | 240 | 54 | 0 | 486 | 0 | 671 | 260 | 250 | 59 |  | 916 | 0 | 340 | 0 | 0 | 0 | 0 | 0 | 0 | 0 | 0 | 80 | 7 | 0 | 0 | 0 | 0 | 25 | 5 | 0 | 0 | 0 | 32 | 0 | 0 | 0 | 0 | 5 | 70 | 0 | 230 | 0 | 0 | 0 | 0 | 195 | 0 | 0 | 0 | 188 | 0 | 403 | 0 | 0 | 31 | 0 | 29 | 0 | 0 | 35 | 700 | 110 | 0 | 0 | 5 | 85 | 115 | 0 | 0 | 381 | 10 | 307 | 747 | 187 | 0 |  | 13995 | DayPeak
Yesterday Evening Peak | 0 | 0 | 0 | 180 | 0 | 76 | 0 | 400 | 0 |  | 0 | 450 | 308 | 91 | 65 | 55 | 280 | 0 | 0 | 83 | 90 | 149 | 25 | 0 | 0 | 0 | 54 | 55 | 55 | 0 | 15 | 23 | 33 | 30 | 8 | 0 | 30 | 0 | 97 | 0 | 25 | 208 | 0 | 0 | 0 | 0 | 18 | 65 | 85 | 36 | 101 | 19 | 16 | 18 | 0 | 0 | 0 | 300 | 260 | 207 | 8 | 50 | 34 | 38 | 0 | 51 | 0 | 30 | 43 | 0 | 0 | 31 | 16 | 104 | 69 | 0 | 0 | 0 | 39 | 30 | 53 | 41 | 112 | 0 | 55 | 0 | 0 | 132 | 0 | 0 | 0 | 295 | 16 | 5 | 0 | 293 | 0 | 0 | 103 | 0 | 149 | 0 | 62 | 17 | 95 | 368 | 87 | 70 | 34 | 0 | 51 | 54 | 51 | 97 | 94 | 62 | 375 | 70 | 0 | 162 | 53 | 0 | 50 | 0 | 72 | 0 | 275 | 163 | 0 | 490 | 0 | 672 | 400 | 300 | 0 |  | 919 | 0 | 360 | 0 | 16 | 0 | 0 | 0 | 39 | 28 | 0 | 130 | 10 | 53 | 0 | 0 | 0 | 39 | 19 | 90 | 35 | 34 | 35 | 0 | 30 | 0 | 0 | 8 | 68 | 0 | 230 | 0 | 0 | 0 | 0 | 186 | 0 | 0 | 0 | 180 | 0 | 400 | 35 | 0 | 113 | 0 | 82 | 0 | 0 | 113 | 710 | 110 | 0 | 125 | 0 | 0 | 115 | 0 | 0 | 381 | 0 | 197 | 766 | 0 | 0 |  | 15687 | EvPeak
Forecast for Evening | 0 | 0 | 0 | 180 | 0 | 75 | 0 | 400 | 0 |  | 0 | 450 | 310 | 100 | 96 | 55 | 335 | 0 | 0 | 85 | 90 | 150 | 15 | 0 | 0 | 0 | 54 | 55 | 55 | 0 | 21 | 20 | 33 | 33 | 8 | 0 | 30 | 0 | 100 | 0 | 25 | 210 | 0 | 0 | 0 |  | 24 | 80 | 85 | 45 | 100 | 18 | 16 | 20 | 0 | 0 | 0 | 300 | 300 | 220 | 0 | 70 | 38 | 50 | 0 | 51 | 0 | 42 | 52 | 0 | 0 | 33 | 20 | 151 | 70 | 0 | 0 | 0 | 43 | 30 | 52 | 42 | 112 | 0 | 60 | 0 | 0 | 130 | 0 | 0 | 0 | 300 | 25 | 8 | 0 | 300 | 0 | 0 | 103 | 0 | 149 | 0 | 62 | 17 | 135 | 400 | 100 | 70 | 34 | 0 | 52 | 54 | 51 | 98 | 95 | 62 | 360 | 72 | 0 | 162 | 53 | 0 | 50 | 0 | 72 | 0 | 280 | 163 | 0 | 490 | 40 | 670 | 400 | 350 |  |  | 656 | 0 | 400 | 0 | 0 | 0 | 0 | 0 | 42 | 62 | 0 | 130 | 10 | 110 | 0 | 0 | 0 | 39 | 25 | 90 | 28 | 34 | 42 | 0 | 28 | 0 | 0 | 11 | 70 | 0 | 230 | 0 | 0 | 0 | 0 | 200 | 0 | 0 | 0 | 200 | 0 | 414 | 90 | 0 | 113 | 0 | 100 | 0 | 0 | 113 | 1244 | 110 | 0 | 17 | 0 | 0 | 115 | 0 | 0 | 380 | 0 | 307 | 760 | 0 | 0 |  | 8857 | 5363 | 14220 | 3856 | 902 | 2102 | 0 | 2991 | 3387 | 201 | 0 | 631 | 150 | 0 | 0 | 0 | 107.24
Forecast for Day | 0 | 0 | 0 | 180 | 0 | 75 | 0 | 400 | 0 | 0 | 0 | 450 | 310 | 90 | 96 | 30 | 300 | 0 | 0 | 85 | 90 | 32 | 0 | 0 | 0 | 0 | 54 | 55 | 55 | 0 | 20 | 20 | 33 | 33 | 8 | 0 | 30 | 0 | 100 | 0 | 8 | 210 |  | 0 | 0 | 0 | 22 | 80 | 51 | 40 | 50 | 6 | 16 | 5 | 0 | 0 | 0 | 300 | 300 | 220 | 0 | 70 | 38 | 50 | 0 | 51 | 0 | 32 | 34 | 0 | 0 | 33 | 20 | 146 | 60 | 0 | 0 | 1.6 | 43 | 30 | 52 | 42 | 112 | 0 | 60 | 0 | 0 | 130 | 0 | 0 | 0 | 300 | 25 | 8 | 0 | 300 | 0 | 0 | 58 | 0 | 70 | 20 | 49 | 17 | 100 | 400 | 50 | 17 | 17 | 5 | 52 | 54 | 51 | 98 | 55 | 48 | 340 | 53 | 50 | 54 | 17 | 0 | 50 | 35 | 55 | 0 | 240 | 54 | 0 | 450 | 40 | 670 | 300 | 250 | 33 |  | 946 | 0 | 400 | 0 | 0 | 0 | 0 | 0 | 0 | 44 | 0 | 130 | 10 | 48 | 0 | 0 | 0 | 39 | 0 | 0 | 0 | 34 | 42 | 0 | 0 | 0 | 0 | 11 | 70 | 0 | 230 | 0 | 0 | 0 | 0 | 200 | 0 | 0 | 0 | 200 | 0 | 400 | 90 | 0 | 70 | 0 | 70 | 0 | 8 | 70 | 1244 | 110 |  | 17 | 6 | 100 | 100 | 0 | 0 | 380 | 30 | 307 | 760 | 130 | 0 |  |  |  |  | gas | hvdc | hsd | coal | hfo | tripura | solar | wind | hydro
Generation at 08:00(Today) | 0 | 0 | 0 | 180 | 0 | 12 | 0 | 370 | 0 | 0 | 0 | 350 | 292 | 58 | 80 | 15 | 280 | 0 | 0 | 83 | 90 | 16 | 0 | 0 | 0 | 0 | 17 | 35 | 35 | 0 | 16 | 23 | 25 | 25 | 0 | 0 | 30 | 0 | 100 | 0 | 0 | 208 | 0 | 0 | 0 | 0 | 12 | 32 | 51 | 12 | 46 | 6 | 16 | 6 | 0 | 0 | 0 | 280 | 260 | 205 | 0 | 70 | 37 | 51 | 0 | 51 | 0 | 32 | 8 | 0 | 0 | 31 | 16 | 104 | 63 | 0 | 0 | 1 | 40 | 30 | 53 | 42 | 80 | 0 | 59 | 0 | 0 | 131 | 0 | 0 | 0 | 260 | 16 | 8 | 0 | 95 | 0 | 0 | 58 | 0 | 36 | 11 | 37 | 17 | 105 | 367 | 49 | 17 | 17 | 3 | 50 | 54 | 17 | 98 | 38 | 48 | 345 | 53 | 22 | 54 | 17 | 0 | 26 | 16 | 57 | 0 | 240 | 17 | 0 | 445 | 1 | 666 | 350 | 250 | 25 | 0 | 927 | 0 | 345 | 0 | 0 | 0 | 0 | 0 | 0 | 0 | 0 | 80 | 7 | 0 | 0 | 0 | 0 | 39 | 0 | 0 | 0 | 8 | 22 | 0 | 0 | 0 | 0 | 8 | 70 | 0 | 230 | 0 | 0 | 0 | 0 | 157 | 0 | 0 | 0 | 161 | 0 | 317 | 17 | 0 | 35 | 0 | 34 | 0 | 3 | 0 | 720 | 110 | 0 | 0 | 2 | 52 | 100 | 0 | 0 | 381 | 13 | 307 | 625 | 80 | 0 | 0 |  |  |  | 166633585 | 19921454 | 0 | 90025249 | 58450617 | 2541120 | 3502551 | 44160 | 709200 |  |  | 341827936
[8 empty] | 299430 |  |  |  | 25503 |  |  | 299624 | 299625 | 299739 |  | 299743 |  | 299750 | 299565 | [26 empty] | 399366 | 399587 | [7 empty] | 299667 | 299280 | 299277 | [14 empty] | 299772 | [10 empty] | 299755 | [9 empty] | 299472 |  |  | 299523 |  | 299563 |  | 399588 | 399244 | 299281 | 299229 | 299524 | 299566 | 399747 |  | 399277 |  | 399575 | 399337 | 399467 | 399589 | 299230 | 299765 |  | 299674 |  |  |  |  | 399245 |  | 299282 | 399274 |  | 399226 |  | 399630 | 299864 | [5 empty] | 599249 | [6 empty] | 599468 |  |  |  | 599230 | [19 empty] | 499698 |  | 499699 |  |  |  | 499700 |  | 499696 | 599787 |  | 499268 | 599634 | 43212 |  |  | 499270 | 599730 |  |  | 599864 | [5 empty] | 599726 | [9 empty] | 166.6336 | 19.9215 | 0 | 90.0252 | 58.4506 | 2.5411 | 3.5026 | 0.04416 | 0.7092
| Minimum Generation |  | 12482 | 7:00
| Highest Generation |  | 15687 | 19:30 |  |  |  |  | 4500 | [124 empty] | 0 | [71 empty] | 341.8279
| Day Peak Generation |  | 13995 | 12:00 |  |  |  |  | 6000
| Evening Peak Generation |  | 15687 | 19:30 |  |  |  |  | 10500 | [196 empty] | 202699852
| HVDC Max Flow |  | 919 | 13:00 | [201 empty] | 202.6999
| HVDC EvPeak Flow |  | 919 | 19:30
| Load factor L.F |  | 90.79% | [167 empty] | 1275.5

## P1
POWER GRID COMPANY OF BANGLADESH LTD.
NATIONAL LOAD DESPATCH CENTER
DAILY REPORT
[7 empty] | Reporting Date : | 2024-05-16
Till now the maximum generation is : - |  |  |  | 16477 | 21:00 | Hrs on | 2024-04-30
The Summary of Yesterday's |  |  | 2024-05-15 | Generation & Demand |  | Today's Actual Min Gen. & Probable Gen. & Demand
Day Peak Generation : |  |  | 13995 | MW Hour : | 12:00 | Min. Gen. at | 8:00 | 13000
Evening Peak Generation : |  |  | 15687 | MW Hour : | 19:30 | Available Max Generation : |  | 16686
E.P. Demand (at gen end) : |  |  | 16100 | MW Hour : | 19:30 | Max Demand (Evening) : |  | 16400
Maximum Generation : |  |  | 15687 | MW Hour : | 19:30 | Reserve(Generation end) |  | 286
Total Gen. (MKWH) : |  |  | 341.8279 | System Load Factor : | 90.79% | Load Shed : |  | 0
EXPORT / IMPORT THROUGH EAST-WEST INTERCONNECTOR
Export from East grid to West grid :- Maximum |  |  |  | 148 | MW at | 19:30 | Energy
Import from West grid to East grid :- Maximum |  |  |  | - | MW at | - | Energy | -
|  | Water Level of Kaptai Lake at 6:00 A M on |  | 2024-05-16
Actual : |  | 73 | Ft.(MSL) , | Rule curve : | 79.34 | Ft.( MSL )
Gas Consumed : |  | Total = | 1258.37 | MMCFD. | Oil Consumed (PDB) :
HSD :
FO :
Cost of the Consumed Fuel (PDB+Pvt) : |  |  | Gas : | 472009017.248
: |  |  | Coal : | 615412861.09 | Oil : | 1077329853.36 | Total : | 2164751731.698
Load Shedding & Other Information
Area |  | Yesterday |  |  |  | Today
|  |  |  | Estimated Demand (S/S end) |  | Estimated Shedding (S/S end) |  | Rates of Shedding
|  | MW |  | MW |  |  | MW | (On Estimated Demand)
Dhaka |  | 100 | 2400:00 | 4631.2738 |  |  | 0 | 0%
Chittagong Area |  | 0 | 0:00 | 1272.9296 |  |  | 0 | 0%
Khulna Area |  | 0 | 0:00 | 1783.2374 |  |  | 0 | 0%
Rajshahi Area |  | 0 | 0:00 | 1550.0593 |  |  | 0 | 0%
Cumilla Area |  | 20 | 480:00 | 1275.3707 |  |  | 0 | 0%
Mymensingh Area |  | 179 | 4296:00 | 948.6126 |  |  | 0 | 0%
Sylhet Area |  | 0 | 0:00 | 531.6643 |  |  | 0 | 0%
Barisal Area |  | 0 | 0:00 | 443.1356 |  |  | 0 | 0%
Rangpur Area |  | 95 | 2280:00 | 866.6942 |  |  | 0 | 0%
Total |  | 394 |  | 13302.9775 |  |  | 0
Information of the Generating Units under shut down.
|  | Planned Shut- Down |  |  | Forced Shut- Down
1) Barapukuria ST: Unit- 2
2) Ghorasal-3,4,7
3) Shajibazar 330 MW
4) Baghabari-100, 70 MW
5) Raozan unit-2
6) Siddhirganj 210 MW .
Outage | Restore | Additional Information of Machines, lines, Interruption / Forced Load shed etc. | [5 empty] | Remark
Time | Time
08:14 | 15:52 | Sherpur 132/33kV S/S Transformer- 03 LT Scheduled S/D Due to Fire wall Works.
08:16 | 15:52 | Sherpur 132/33kV S/S Transformer- 03 HT Scheduled S/D Due to fire wall Works.
08:35 | 21:05 | Gopalganj 400/132kV S/S ATR-02 LT Scheduled S/D.
08:36 | 21:04 | Gopalganj 400/132kV S/S ATR-02 HT Scheduled S/D.
08:37 | 20:13 | Bogura-Rahanpur 400kV Ckt-2 Scheduled S/D from Bogura 400/230kV end Due to Project work at Rahanpur SubStation
and from Rahanpur 400/132kV end Due to SAS witness.
09:04 | 10:54 | Mithapukur 132/33kV S/S TR-2 (414T) LT Forced S/D Due to Red hot work.
09:06 | 10:53 | Mithapukur 132/33kV S/S TR-2 (414T) HT Forced S/D Due to T2 33 kV CT and Breaker er majhe Flexible cable er Nut Bolt Red Hot.
09:25 |  | Ashuganj-Sreepur 230 kV Ckt-2 Scheduled S/D from Ashuganj 230/132/33kV end Due to As per instruction of NLDC.
09:47 | 16:31 | Sreepur 230/132/33kV S/S Sreepur-Ashuganj Ckt-2 Project Work S/D Due to Project Work.
| 09:52 | Kabirpur 132/33kV S/S XFR, T-2 HT is restored.
| 09:52 | Kabirpur 132/33kV S/S XFR, T-2 LT is restored.
| 09:53 | Feni 132/33kV S/S T-1(405T) LT is restored.
| 09:53 | Feni 132/33kV S/S T-1(405T) HT is restored.
11:20 | 12:20 | Bhandaria 132/33kV S/S Transformer-1 LT Forced S/D Due to Emergency work. | [5 empty] | 20 MW load interrup.
11:20 | 12:20 | Bhandaria 132/33kV S/S Transformer-1 HT Forced S/D Due to Emergency work.
11:45 | 12:05 | Rajshahi 230/132/33kV S/S 230/132 kV ATR-01 (704T) HT Forced S/D.
11:45 | 12:06 | Rajshahi 230/132/33kV S/S 230/132 kV ATR-01 (704T) LT Forced S/D.
| 12:12 | Haripur-Siddirganj 230kV Ckt-2 is restored.
| 12:13 | Haripur-Siddirganj 132kV Ckt-2 is restored.
12:28 | 19:46 | Haripur 230/132kV S/S Bus-2 Scheduled S/D Due to Bus PT changing work.
| 12:31 | Gollamari 132/33kV S/S Tr-2 HT is restored.
| 12:32 | Gollamari 132/33kV S/S Tr-2 LT is restored.
| 13:17 | Rangpur-Rangpur Confidence(100MW) 132kV Ckt-2 is restored.
17:16 | 18:39 | Beanibazar 132/33kV S/S 33KV BUS-2 Forced S/D Due to For 33 kV bus section 2 red hot condition. | [5 empty] | 25 MW load interrup.
| 17:50 | Kallyanpur-Lalbag 132kV Ckt-1 is restored.
22:26 |  | Bakulia-MSML 132 kV Ckt-2 Forced S/D from Modern Steel end Due to Red Hot is seen at the B phase of the 132kV Modern
Bakalia line’s Clamp joint just between LA and CVT. and from Bakulia 132/33kV end Due to Redhot maintenance at Modern end.
23:35 | 00:09 | Ashuganj-Kishoreganj 132kV Ckt-1 Forced S/D from Kishoreganj 132/33kV end.
23:35 | 00:09 | Ashuganj-Kishoreganj 132kV Ckt-1 Forced S/D from Kishoreganj 132/33kV end.
05:14 | 07:18 | Halishahar 132/33kV S/S Halishahar-Khulshi-Ckt.-3 Scheduled S/D Due to Khulshi substation end 132 kV bus shutdown.
05:19 | 07:11 | Bakulia-Khulshi 132 kV Ckt-1 Project Work S/D from Bakulia 132/33kV end Due to Bus shutdown at Khulshi end.
05:25 | 07:07 | Sholosohor 132/33kV S/S Sholoshahar-Khulshi Ckt-1 Scheduled S/D Due to Bus shutdown at Khulshi Grid.
05:34 |  | AKSML-Khulshi 132kV Ckt-1 Scheduled S/D from AKS 132/33 kV end Due to Khulshi Bus Maintenance.
05:39 | 07:08 | Khulshi 132/33kV S/S Main Bus Scheduled S/D Due to Red Hot at Bus side.
07:05 |  | Manikganj 132/33kV S/S 132/33 kV Transformer GT-4 (50/75 MVA) HT Scheduled S/D Due to Red hot Maintenance. | [5 empty] | 16 MW load interrup.
07:05 |  | Kabirpur - Manikganj 132kV Ckt-1 Scheduled S/D from Manikganj 132/33kV end Due to Red hot Maintenance.
07:18 |  | Gopalganj 132/33kV S/S Gopalganj 100 MW PS Scheduled S/D Due to Red hot maintenance.
07:28 |  | Sherpur 132/33kV S/S Transformer- 03 LT Project Work S/D.
07:28 |  | Sherpur 132/33kV S/S Transformer- 03 HT Project Work S/D.
07:31 |  | Kallyanpur-Lalbag 132kV Ckt-2 Scheduled S/D from Kallyanpur 132/33kV end Due to Cross Arm Painting & Isolator Maintenance
Work.
interrup.
07:25 |  | Dhamrai 132/33kV S/S Transformer-2 LT Scheduled S/D Due to |  |  |  |  | 20.0MW
|  | Pbs work |  |  |  |  | load
interrup.
07:26 |  | Dhamrai 132/33kV S/S Transformer-2 HT Scheduled S/D Due to |  |  |  |  | 20.0MW
|  | Pbs work |  |  |  |  | load
interrup.
09:27 |  | Mymensingh 200 MW PP (United) Syncronized
09:35 |  | Jamalpur 115 MW PP (United) Syncronized
09:37 |  | Mymensingh 200 MW PP (United) Syncronized
09:39 |  | Kodda 150 MW PP B-R Syncronized
07:28 |  | Aminbazar-Mirpur 132kV Ckt-1 Scheduled S/D from Mirpur 132/33kV end Due to Dead line checking due Thunderstorm.
07:29 |  | Aminbazar-Mirpur 132kV Ckt-1 Scheduled S/D from Mirpur 132/33kV end Due to Deadline checking due to heavy Thunderstorm
07:29 |  | Aminbazar-Mirpur 132kV Ckt-1 Scheduled S/D from Mirpur 132/33kV end Due to Deadline checking due to heavy Thunderstorm
07:53 |  | Keranigonj 230/132/33kV S/S Hasnabad Tripped showing 86.1 relays Due to Thundering

## P2
EVENING PEAK GENERATION AND DAY LONG ENERGY DATA OF POWER STATIONS
| Date : | 2024-05-15 | [5 empty] | Page -2
Sl. |  |  |  |  | Present | Peak | Energy
No. | Name of the Power Stations |  | Producer | Installed Capacity | Capacity | Hour | Generated | Remarks
Generation
|  |  |  | Unit No. X Capacity | MW | MW | KWH
1 | Ghorasal Repowered CCPP:Unit-3 (GT |  | PDB | 1*260 | 260 | 0 | 0 | Under maint.
2 | Ghorasal Repowered CCPP Unit-4 |  | PDB | 1*210 | 180 | 0 | 0 | Gas shortage
| Ghorasal TPP Unit-5 |  | PDB | 1*210 | 190 | 180 | 4287150
3 | Ghorasal 365 MW CCPP Unit-7 |  | PDB | 1*243+1*122 | 365 | 0 | 0 | Air Compressor problem
| Ghorashal 78.5 MW PP(MAX) |  | QRPP | 2*40 | 0 | 0 | 0 | Contract Expired
4 | Ghorashal 108 MW PP (Regent) |  | IPP | 34*3.35 | 108 | 76 | 1579681 | Engine problem
5 | Haripur GTPP |  | SBU, PDB | 2*32 | 20 | 0 | 0 | Under maint.
6 | Haripur 412 MW CCPP |  | EGCB | 1*273+1*139 | 400 | 400 | 9745200
7 | Haripur 360 MW CCPP(HPL) |  | IPP | 1*235+1*125 | 0 | 0 | 0 | Contract Expired
8 | Meghnaghat 450 MW CCPP(MPL) |  | IPP | 2*150+1*150 | 450 | 450 | 10364500
9 | Meghnaghat 100 MW(IEL) |  | NENP | 12*8.9 | 0 | 91 | 1445760
10 | Meghnaghat CCPP(Summit) |  | IPP | 2*110+1*110 | 335 | 308 | 7076305 | FGMO
11 | Madanganj 102 PP(Summit) |  | NENP | 6*17 | 0 | 65 | 1190639 | Engine problem
12 | Madanganj-55 MW PP(Summit) |  | IPP | 3*17.08+1*11.3 | 55 | 55 | 706798
13 | Keraniganj 100 MW PP (Powerpac) |  | NENP | 8*13.45 | 75 | 25 | 62785
14 | Narshingdi 22 MW PP (Doreen) |  | SIPP, REB | 8*2.90 | 22 | 0 | 0 | Contract Expired
15 | 210 MW Siddhirgonj TPP |  | PDB | 1*210 | 115 | 0 | 0 | Under maint.
16 | Siddhirgonj 2*120 MW GTPP |  | EGCB | 2*105 | 210 | 0 | 0 | Gas shortage
17 | Siddhirganj 100 PP(Dutch Bangla) |  | NENP | 12*8.9 | 0 | 83 | 1295770 | Engine problem
18 | Siddhirganj 335 MW CCPP |  | EGCB | 1*217+118 | 335 | 280 | 7405794
19 | Gagnagar 102 MW PP (Digital Power) |  | IPP | 12*8.924 | 102 | 90 | 2014416
20 | Katpotti 52 MW PP (Sinha) |  | IPP | 7*7.9 | 0 | 0 | 0 | Fuel shortage
21 | Kamalaghat 54 MW PP(Banco Energy) |  | IPP | 3*18 | 54 | 54 | 655200
22 | Kodda 150 MW PP |  | BPDB-RPCL | 9*17.06 | 149 | 149 | 1697280
23 | Manikganj 55 MW PP (Northern) |  | IPP | 3*19.3 | 55 | 55 | 677208
24 | Nababganj 55 MW PP (Southern power ) |  | IPP | 3*19.3 | 55 | 55 | 666667
25 | Bosila 108 MW PP(CLC) |  | IPP | 12*8.775+1*3.5 | 0 | 0 | 0
26 | Summit Power,(Madhabdi+Ashulia) |  | SIPP,REB | 3*3.67+4*8.73 | 80 | 38 | 830000 | Engine problem
27 | Maona 33 MW PP(Summit) |  | SIPP,REB | 4*8.73 | 33 | 33 | 782800
28 | Rupganj 33 MW PP(Summit) |  | SIPP,REB | 4*8.73 | 33 | 30 | 756100
29 | Gazipur 52 MW PP |  | RPCL | 6*8.9 | 52 | 8 | 137280 | Fuel shortage
30 | Tongi 80 MW GTPP |  | PDB | 1* 105 | 105 | 0 | 0 | Gas shortage
31 | Kodda 300 MW PP Unit-2 (Summit) |  | IPP | 18*17.076 | 300 | 293 | 4531417
| Bramhangoan 100 MW PP (Aggreko) |  | IPP | 114*0.959 | 0 | 0 | 0 | Contract Expired
| Aurahati 100MW PP (Aggreko) |  | IPP | 0.85*23+0.95*91 | 0 | 0 | 0 | Contract Expired
32 | Kodda 149 MW PP Unit-1 (Summit) |  | IPP | 8*18.45+8.97 | 149 | 149 | 2024640
33 | Gazipur 100 MW PP |  | RPCL | 6*17.5 | 105 | 70 | 576960 | Fuel shortage
34 | Meghnaghat 104 MW PP (OPCL) |  | IPP | 18.5*6 | 104 | 70 | 1371840 | Fuel shortage
35 | Manikgonj 162MW PP(MPGL) |  | IPP | 9*18 | 162 | 162 | 1961280
36 | Spectra Solar Plant Ltd. |  | IPP | 35 | 35 | 0 | 234866
37 | Kanchan Purbachal Power Generation Ltd. |  | IPP | 18.4*3 | 55 | 0 | 0 | Under maint.
38 | Meghnaghat Unique power |  | IPP | 586 | 584 | 400 | 8678181
| Summit Meghanghat-2 589 MW(Gas) |  | IPP | 589 | 0 | 300 | 6784091
| Dhaka area Total |  |  |  | 5332 | 3969 | 79540608
39 | Chattogram TPP-1 |  | PDB | 1*210 | 180 | 97 | 2300000 | Gas shortage
| Chattogram TPP-2 |  | PDB | 1*210 | 180 | 0 | 0 | Gas shortage
40 | Raozan 25 MW PP |  | RPCL | 3*8.9 | 25 | 25 | 203896
41 | Teknaf 20MW PP (Solartech) |  | IPP | 20 | 20 | 0 | 114885
42 | Patenga 50MW PP (Baraka) |  | IPP | 8*6.98 | 50 | 19 | 158880 | Fuel shortage
43 | Kaptai Hydro: Unit-1,2,3,4, 5 |  | PDB | 2*40+3*50 | 230 | 30 | 709200 | Low water level
44 | Sikalbaha 225MW |  | PDB | 1*150+1*75 | 225 | 208 | 4899792
45 | Sikalbaha Peaking GT |  | PDB | 1*150 | 150 | 0 | 0 | Under maint.
46 | Sikalbaha 105 MW PP (Baraka Sikalbaha) |  | IPP | 6*17.5 | 105 | 34 | 591309 | Fuel shortage
47 | Hathazari 100 MW peaking PP |  | PDB | 11*8.9 | 98 | 65 | 1331228 | Fuel shortage
48 | Dohazari -Kalaish 100 MW Peaking |  | PDB | 6*17 | 102 | 85 | 1696274 | Fuel shortage
49 | Juldah 100 MW Unit-1 (Acorn) |  | NENP | 8*13.45 | 100 | 36 | 484680 | Fuel shortage
50 | Juldah 100 MW PP Unit-3 (Acorn) |  | IPP | 8*13.5 | 100 | 62 | 1224960 | Fuel shortage
51 | Barabkunda 22 MW PP (Regent) |  | SIPP, PDB | 8*2.90 | 22 | 16 | 365376 | Engine problem
* | Malancha, Ctg. EPZ (United) |  |  | 5*8.73+3*9.34 | 0 | 18 | 400320
52 | Chattogram 108 MW PP (ECPV) |  | IPP | 16*7 | 108 | 101 | 1366080 | Engine problem
53 | Kaptai 7 MW Solar PP |  | PDB | 7.4 MW | 7 | 0 | 36840
54 | Anwara 300 MW PP (United) |  | IPP | 17*17+24 | 300 | 51 | 1226945 | Fuel shortage
55 | Jodiac Power |  | IPP | 3*18.55+1*3.6 | 54 | 54 | 978788
56 | Karnaphuli Power Ltd. |  | IPP | 18.415*6+6.5 | 110 | 51 | 832180 | Fuel shortage
57 | Juldah unit-2 (Acorn) |  | IPP | 8*13.6 | 100 | 62 | 1228800 | Fuel shortage
58 | Anlima Energy Ltd. |  | IPP | 6*21.2 | 116 | 53 | 722618 | Fuel shortage
59 | Mirsharai 150 MW |  | BPDB-RPCL | 18.5*9 | 163 | 163 | 906618
60 | SS Power I |  | SS Power | 2*612 | 1224 | 490 | 11470908
| Cox's Bazar Wind |  | IPP | 66 | 60 | 0 | 44160 | On test.
61 | Matarbari 2*600 MW (CPGCL) |  | CPGCL | 0 | 575 | 672 | 14734545 | Megnghat bus section limitation.
| Mirsharai 150 MW (Gas) |  | BPDB-RPCL | 18.5*9 | 0 | 0 | 0 | On test.
| Sonagazi 75 MW Solar Plant |  | EGCB | 75 | 0 | 0 | 508300
| Chattogram area Total |  |  |  | 4404 | 2392 | 48537582
| Ashuganj TPP Unit- 3 |  | APSCL | 1*150 | 0 | 0 | 0 | Contract Expired
| Ashuganj TPP Unit- 4 |  | APSCL | 1*150 | 0 | 0 | 0 | Contract Expired
| Ashuganj TPP Unit- 5 |  | APSCL | 1*150 | 0 | 0 | 0 | Contract Expired
62 | Ashuganj 225 MW CCPP |  | APSCL | 1*142+1*75 | 221 | 207 | 4968000 | FGMO
63 | Ashuganj 450 MW CCPP(North) |  | APSCL | 1*360 | 360 | 300 | 7442600 | FGMO
64 | Ashuganj 450 MW CCPP(South) |  | APSCL | 1*360 | 360 | 260 | 6316000 | FGMO
65 | Ashuganj 420 MW CCPP(East) |  | APSCL | 284*1+116*1 | 400 | 275 | 6648200 | FGMO
66 | Ashuganj 50 MW PP |  | APSCL | 14*3.968 | 45 | 34 | 811584 | Engine problem
67 | Ashuganj 55 MW PP (Precision) |  | QRPP | 0 | 55 | 38 | 1127520 | Engine problem
68 | Ashuganj 195 MW PP (APSCL-United) |  | IPP | 20*9.73+1*16 | 195 | 8 | 100364 | Gas shortage
69 | Ashuganj 51 MW PP (Midland) |  | IPP | 6*9.34 | 51 | 51 | 1144061
70 | Ashuganj 150 MW PP (Midland) |  | IPP | 23*7.015 | 150 | 95 | 1560654 | Transformer overload.
71 | Titas 50 MW Peaking PP |  | PDB | 6*8.92 | 52 | 30 | 723264 | Engine problem
72 | Chandpur 150 MW CCPP |  | PDB | 1*106+1*57 | 163 | 50 | 1488630
73 | Chandpur 200 MW (Desh energy) |  | IPP | 12*18.4 | 200 | 17 | 420960 | Fuel shortage
74 | Feni 11 MW PP (Doreen) |  | SIPP, REB | 4*2.90 | 11 | 0 | 0
** | Impoprt (Tripura) |  | Imported power | 0 | 160 | 104 | 2541120
75 | Jangalia 33 MW PP (Summit) |  | SIPP, PDB | 4*8.73 | 33 | 31 | 694700
76 | Jangalia 52 MW PP (Lakdanavi) |  | IPP | 6*8.92 | 52 | 43 | 720048 | Engine problem
77 | Cumilla 25 MW PP (Summit) |  | SIPP, REB | 3*3.67+2*6.97 | 25 | 16 | 391660 | Engine problem
| Daudkandi 200 MW PP (B.Trac) |  | IPP | 154*1.4 | 0 | 0 | 0
78 | Feni Lanka Power |  | IPP | 7*18.415+1*9.78 | 114 | 97 | 2213880 | Fuel shortage
79 | Chowmuhani 113 MW |  | IPP | 12*9.78+2*3.1 | 113 | 94 | 1388520 | Fuel shortage
80 | Bhairob 54.5 MW |  | IPP | 3*18.2 | 54 | 50 | 1094760
81 | Chandpur 115(Doreen) |  | IPP | 4*18.5+2*22.5 | 115 | 72 | 1404480 | Fuel shortage
| Cumilla Area Total |  |  |  | 2929 | 1872 | 43201005
82 | RPCL 210MW CCPP |  | IPP | 4*35+1*70 | 202 | 69 | 1744320 | Gas shortage
83 | Jamalpur 95 MW PP(Powerpac) |  | IPP | 0 | 0 | 0 | 0
84 | Sarishabari 3 MW Solar Plant |  | IPP | 1*3 | 3 | 0 | 13400
85 | Mymensingh 200 MW PP (United) |  | IPP | 9.78*21 | 200 | 103 | 1766400 | Fuel shortage
86 | Jamalpur 115 MW PP (United) |  | IPP | 9.78*12 | 115 | 87 | 1549200 | Fuel shortage
87 | Sutiakhali 50 MW Solar PP |  | IPP | 50 | 50 | 0 | 311840
88 | Tangail Palli Power Gen 22 MW |  | IPP | 4*6.7 | 22 | 18 | 427680
| Mymensingh Area Total |  |  |  | 592 | 277 | 5812840
89 | Fenchugonj CCPP Phase-1 |  | PDB | 2*32+1*33 | 70 | 39 | 918000 | Machine problem
90 | Fenchugonj CCPP Phase-2 |  | PDB | 2*35+1*35 | 90 | 30 | 716760 | Machine problem
91 | Kushiara 163 MW CCPP (KP) |  | IPP | 1*109+1*54 | 163 | 112 | 2361682 | ST Under maint.
92 | Shajibazar 330 MW CCPP |  | PDB | 3*110 | 330 | 0 | 0 | Under maint.
93 | Fenchugonj 51 MW PP (Barakatullah) |  | RPP | 19*2.90 | 51 | 53 | 1258800
94 | Fenchuganj 44 MW (Energyprima) |  | NENP | 12*3.3+5*2 | 50 | 41 | 983016 | Engine problem
95 | Hobiganj 11 MW PP Cofidence-E |  | SIPP, REB | 4*2.90 | 11 | 5 | 120960 | Engine problem
96 | Shahjibazar GTPP Unit- 8 & 9 |  | PDB | 2*35 | 66 | 55 | 1334976
97 | Shahjibazar 86 MW PP (Shahjibazar) |  | RPP | 32*2.90 | 0 | 0 | 0 | Contract Expired
98 | Shahjibazar 100 MW GTPP |  | PDB | 1*100 | 100 | 0 | 0 | Gas shortage
99 | Sylhet 225 MW CCPP |  | PDB | 1*142+1*89 | 231 | 132 | 3135490 | ST Under maint.
100 | Sylhet 20 MW GTPP |  | PDB | 1*20 | 20 | 0 | 0 | Under maint.
| Sylhet 50 MW PP (EPL) |  | NENP | 27*2 | 0 | 0 | 0 | Contract Expired
101 | Shahjahanulla 25 MW PP |  | SIPP, REB | 3*9.34 | 25 | 16 | 400440
102 | Bibiana-II 341 MW CCPP (Summit) |  | IPP | 1*222+1*119 | 341 | 295 | 7233500 | FGMO
103 | Bibiyana-III 400 MW CCPP |  | PDB | 285*1+134*1 | 400 | 368 | 8795000 | FGMO
104 | Sylhet 10MW PP (Desh) |  | RPP | 6*1.95 | 0 | 0 | 0 | Contract Expired
105 | Bibiyana South 400 MW |  | PDB | 400 MW | 383 | 375 | 8273400 | FGMO
| Sylhet Area Total |  |  |  | 2331 | 1521 | 35532024
106 | Bheramara GTPP Unit-3 |  | PDB | 1*20 | 16 | 0 | 0
** | Bheramara (HVDC ) |  | Imported power | 2*500 | 1000 | 919 | 19921454
107 | Khulna 115 PP MW (KPCL-2) |  | NENP | 7*17 | 0 | 16 | 129600
108 | Faridpur 50 MW Peaking PP |  | PDB | 8*6.89 | 54 | 39 | 187200 | Engine problem
109 | Khulna 225 MW CCPP |  | NWPGCL | 1*150+1*75 | 230 | 0 | 0 | Fuel shortage
110 | Gopalganj 100 MW Peaking PP |  | PDB | 16*6.98 | 109 | 28 | 66944 | Fuel shortage
111 | Bheramara 410 MW CCPP |  | NWPGCL | 1*278+1*132 | 410 | 360 | 8608032 | FGMO
112 | Noapara 40 MW PP (Khanjahan Ali) |  | NENP | 5*8.5 | 0 | 0 | 0 | Contract Expired
| Noapara 100 MW PP (Bangla Trac) |  | IPP | 70*1.4 | 0 | 0 | 0 | Contract Expired
113 | Rupsha 105 MW PP (Orion rupsha) |  | IPP | 6*18.445 | 105 | 35 | 418080 | Fuel shortage
114 | Madhumati 100 MW PP |  | NWPGCL | 6*18 | 105 | 0 | 0 | Fuel shortage
115 | Mongla Orion 100 MW Solar PP |  | IPP | 100 | 100 | 0 | 754560
116 | Khulna 330 MW CCPP (OIL) |  | BPDB | 1*220+1*110 | 336 | 0 | 0 | On test.
117 | Rampal 1320 MW (BIFPCL) |  | NTPC&BPDB | 617*2 | 1234 | 381 | 9447273
| Kulna 225 MW CCPP (GAS) |  | NWPGCL | 0 | 0 | 0 | 0
| Khulna Area Total |  |  |  | 3699 | 1778 | 39533143
118 | Barisal 110 MW PP (Summit ) |  | IPP | 7*17.076 | 110 | 53 | 250272 | Megnghat bus section limitation.
119 | Bhola 33 MW PP (Venture) |  | NENP | 1*34.50 | 10 | 10 | 212609 | Engine problem
120 | Bhola 225 MW CCPP |  | PDB | 2*63+1*68 | 194 | 130 | 2615000 | Engine problem
| Bhola 95 MW PP (Aggreko) |  | QRPP | 96*1.10 | 0 | 0 | 0 | Contract Expired
121 | Payra 1320 MW |  | BCPCL | 2*622 | 1244 | 710 | 22294400 | Megnghat bus section limitation.
122 | Bhola Nutan Biddut BD LTD |  | IPP | 220 | 220 | 110 | 2526655
123 | United Payra Power Ltd. |  | IPP | 8*18.5+1*9.5 | 150 | 125 | 481200 | FGMO Test.
124 | Barisal 307 MW |  | IPP | 307*1 | 307 | 197 | 6916400
| Barisal Area Total |  |  |  | 2235 | 1335 | 35296536
125 | Baghabari 71 MW GTPP |  | PDB | 1*71 | 71 | 0 | 0 | Gas shortage
| Baghabari 100 MW GTPP |  | PDB | 1*100 | 100 | 0 | 0 | Gas shortage
126 | Baghabari 50 MW Peaking PP |  | PDB | 6*8.9 | 52 | 39 | 469295 | Engine problem
127 | Bera 70 MW Peaking PP |  | PDB | 9*8.29 | 71 | 19 | 222211 | Engine problem
128 | Amnura 50 MW PP(Sinha) |  | NENP | 7*7.79 | 28 | 35 | 282860
129 | Katakhali 50 MW PP (Northern) |  | QRPP | 6*8.9 | 50 | 34 | 345635
130 | Katakhali 50 MW Peaking PP |  | PDB | 6*8.7 | 50 | 35 | 586170 | Engine problem
131 | Sirajgonj Unit-1 225MW |  | NWPGCL | 1*150+1*75 | 210 | 0 | 0 | Gas shortage
132 | Sirajgonj Unit-2 225MW |  | NWPGCL | 1*150+1*75 | 220 | 186 | 4569673
133 | Sirajgonj Unit-3 225MW |  | NWPGCL | 1*141 | 220 | 180 | 4560864 | FGMO
134 | Sirajgonj 400 MW CCPP Unit-4 |  | SNWPGCL | 1*282+1*132 | 414 | 400 | 8706545 | Gas shortage
135 | Santahar 50 MW Peaking PP |  | PDB | 6*8.7 | 50 | 30 | 298530 | Engine problem
| Bogra 22 MW PP (GBB) |  | RPP | 0 | 0 | 0 | 0 | Contract Expired
| Bogura 20 MW PP (Energyprima) |  | NENP | 5*3.3+5*2 | 0 | 0 | 0 | Contract Expired
136 | Ullapara 11 MW PP (Summit) |  | SIPP, REB | 4*2.90 | 11 | 8 | 169254 | Engine problem
137 | Natore 52 MW PP (Rajlanka) |  | IPP | 6*8.92 | 52 | 0 | 9130 | Fuel shortage
138 | Chapainawabganj 100 MW Peaking PP |  | PDB | 12*8.924 | 104 | 90 | 729472 | Engine problem
| Baghabari 200 MW PP (Paramount) |  | IPP | 135*1.6 | 0 | 0 | 0 | Contract Expired
139 | Bagura 113 MW PP (Confidence)-2 |  | IPP | 6*18.55+7.2 | 113 | 113 | 1643136
140 | Confidence Power Bogura Unit-1 113 MW |  | IPP | 6*18.55 | 113 | 113 | 1548192
141 | Sirajgonj 6.55 MW Solar |  | NWPGCL | 1*6 | 6 | 0 | 35400
** | Adani Power Jharkhanda Ltd |  | Imported power | 748*2 | 1496 | 766 | 17980978 | Unit-1 Reserve
| Rajshahi Area Total |  |  |  | 3431 | 2048 | 42157345
142 | Barapukuria TPP Unit-1 |  | PDB | 1*125 | 85 | 68 | 1585745
| Barapukuria TPP Unit-2 |  | PDB | 1*125 | 85 | 0 | 0 | Under maint.
143 | Barapukuria 275 MW TPP Unit-3 |  | PDB | 1*275 | 274 | 230 | 5595000
144 | Rangpur 20 MW GTPP |  | PDB | 1*20 | 20 | 0 | 0
145 | Saidpur 20 MW GTPP |  | PDB | 1*20 | 20 | 0 | 0
146 | Rangpur 113 MW PP (Confidence) |  | IPP | 9*6.984+7*7.015+3.15*2 | 113 | 82 | 1162272 | Fuel shortage
147 | Sympa Solar Power 8MW |  | IPP | 8 MW | 8 | 0 | 48808
148 | Energypac Power Venture Thakurgaon Ltd. |  | IPP | 115 | 115 | 115 | 2381376
149 | Intraco Solar 30 MW |  | IPP | 1*30 | 30 | 0 | 202092
150 | Teesta Solar Limited |  | BPCL | 16*12.5 | 200 | 0 | 1241560
| Rangpur Area Total |  |  |  | 950 | 495 | 12216853
| Total |  |  |  | 25903 | 15687 | 341827936
| Eastern Grid Total |  |  |  | 15588 | 10031 | 212624059
| Western Grid Total |  |  |  | 10315 | 5656 | 129203877
| National Grid Total |  |  |  | 25903 | 15687 | 341827936
*Data collected from respective power station over telephone.
Executive Engineer
Network Operation Division
Page- 3

## P3
POWER GRID COMPANY OF BANGLADESH LTD.
NATIONAL LOAD DESPATCH CENTER
MAXIMUM LOAD SERVED BY DIFFERENT GRID SUB-STATIONS
QF-LDC-09
| Date: | 2024-05-15
| (a) ENTIRE EASTERN GRID : |  | 10092.38 | MW | (b) ENTIRE WESTERN GRID : |  | 4930.1 | MW
| i) Dhaka area |  | 5429.88 | MW | i) Khulna area |  | 1841 | MW
| ii) Chittagong area |  | 1511.5 | MW | ii) Rajshahi area |  | 1670.4 | MW
| iii) Comilla area |  | 1437 | MW | iii) Barisal area |  | 487.7 | MW
| iv) Mymensingh area |  | 1053 | MW | iv) Rangpur area |  | 931 | MW
| v) Sylhet area |  | 661 | MW
|  | SYSTEM TOTAL DEMAND ( a + b ) = |  | 15022.48 | MW
MAXIMUM LOAD SERVED BY DIFFERENT SUB-STATIONS
| Sub-station | Load (MW) | Time | Sub-station | Load (MW) | Time | Sub-station | Load (MW) | Time | Sub-station | Load (MW) | Time | Sub-station | Load (MW) | Time
1 | AKS | 9 | 18:30 | Chhatak | 37 | 23:00 | Kalurghat | 40 | 12:00 | Narail | 61 | 23:00 | Shariatpur | 92 | 22:00
2 | AKSML | 103 | 14:00 | Chowmuhani | 229 | 19:30 | Kamrangirchar | 56 | 13:00 | Narinda | 51 | 13:00 | Sherpur | 134 | 23:00
3 | Aftabnagar | 42 | 23:00 | Chuadanga | 119 | 23:00 | Kaptai | N/A | N/A | Narshingdi | 169 | 19:00 | Shikalbaha | 32 | 00:00
4 | Agargaon | 114 | 13:00 | Coxsbazar | 141 | 19:30 | Kazla | 110 | 11:00 | Natore | 175 | 21:00 | Shikalbaha-230 | N/A | N/A
5 | Agrabad | 80 | 13:00 | Cumilla(N) | 203 | 21:00 | Keranigonj | 84 | 21:00 | Nawabganj | 58 | 01:00 | Shitalakhya | 115.7 | 17:00
6 | Amnura | 78 | 21:00 | Cumilla(S) | 168 | 14:00 | Khagrachori | 34 | 18:30 | Netrakona | 123 | 20:00 | Sholosohor | 46 | 15:00
7 | Ashuganj | 99 | 23:00 | Daudkandi | 165 | 20:00 | Khulna | 105 | 13:00 | New | 64.4 | 12:00 | Shyampur | 180 | 13:00
8 | BIPTC | N/A | N/A | Dhaka | 60 | 13:00 | Khulshi | 172 | 01:00 | Niamatpur | 92 | 21:00 | Siddhirganj | 126 | 16:00
9 | BSRM | 182 | 16:00 | Dhamrai | 128 | 01:00 | Kishoreganj | 120 | 18:30 | Noapara | 51 | 20:00 | Sirajganj | 126 | 20:00
10 | Bagerhat | 98 | 23:00 | Dhanmondi | 181 | 13:00 | Kodda | 279 | 18:00 | PHP | 9 | 04:00 | Sonargaon | 119 | 16:00
11 | Bakulia | 109 | 16:00 | Dohazari | 95 | 23:00 | Kulaura | 58 | 19:00 | Pabna | 135 | 19:00 | Sreemongol | 75 | 19:30
12 | Banani | 54 | 15:00 | Faridpur | 178 | 21:00 | Kurigram | 67 | 19:00 | Palashbari | 134 | 20:00 | Sreepur | 63 | 19:00
13 | Bangabhaban | 16 | 10:00 | Fatullah | 77 | 16:00 | Kushtia | 146 | 00:00 | Panchagarh | 58 | 19:30 | Srinagar | 50.37 | 22:00
14 | Barapukuria | 74 | 21:00 | Fenchuganj | 47 | 19:30 | Lalbag | 94 | 11:00 | Patuakhali | 79 | 22:00 | Sunamganj | 62 | 19:30
15 | Barguna | 22 | 00:00 | Feni | 118 | 20:00 | Lalmonirhat | 58 | 21:00 | Payra | 40 | 22:00 | Sylhet | 42 | 13:00
16 | Barishal | 118 | 19:00 | GPH | 25 | 16:00 | MI_Cement | 10.9 | 19:30 | Postogola | 62 | 23:00 | Sylhet-132 | 135 | 15:00
17 | Barishal-230 | 110 | 22:00 | Ghatail | 64 | 19:00 | Madanganj | 29 | 00:00 | Purbachal | 14 | 22:00 | TK | 34 | 21:00
18 | Baroaulia | 88 | 15:00 | Ghorashal | 75 | 19:30 | Madaripur | 114 | 22:00 | Purbasadipur | 140 | 21:00 | Tangail | 206 | 20:00
19 | Baroirhat | 69 | 21:00 | Goalpara | 34 | 00:00 | Madartek | 85.57 | 22:00 | Rahim | 24 | 13:00 | Thakurgaon | 101 | 01:00
20 | Bashundhara | 182 | 16:00 | Gollamari | 82 | 00:00 | Madunaghat | 63 | 00:00 | Rajbari | 80 | 19:30 | Tongi | 136 | 23:00
21 | BashundharaCement | 12 | 07:00 | Gopalganj | 119 | 19:30 | Magura | 69 | 23:00 | Rajendrapur | 122 | 20:00 | Ullahpara | 30 | 20:00
22 | Beanibazar | 81 | 19:30 | Gulshan | 136 | 12:00 | Mahasthangarh | 90 | 22:00 | Rajshahi | 170 | 21:00 | Ullon | 62 | 23:00
23 | Benapole | 68 | 00:00 | Halishahar | 93 | 15:00 | Manikganj | 134 | 20:00 | Rajshahi-230 | 66 | 23:00 | Uttara | 97 | 15:00
24 | Bhaluka | 100 | 09:00 | HaripurSBU | 178 | 12:00 | Maniknagar | 76 | 12:00 | Ramganj | 118 | 19:30 | UttaraNew | 43 | 23:00
25 | Bhandaria | 55 | 20:00 | Hasnabad | 101 | 22:00 | Matarbari | 47 | 19:00 | Rampur | 45 | 23:00 | Zigatola | 92 | 15:00
26 | Bhangura | 48 | 19:30 | Hathazari | 82 | 19:30 | Matuail | 83 | 16:00 | Rangamati | 19 | 19:00
27 | Bheramara(GK) | 71 | 21:00 | Ishurdi | 86 | 19:30 | Millgate | 127 | 16:00 | Rangpur | 147 | 12:00
28 | Bhulta | 236 | 23:00 | Jaldhaka | 82 | 19:00 | Mirpur | 156 | 19:00 | Ruppur | 6.6 | 11:00
29 | Bog-Sherpur | 66 | 19:30 | Jamalpur | 118 | 00:00 | Mirsorai | 5 | 14:00 | SSM | 14 | 01:00
30 | Bogura | 186 | 22:00 | Jashore | 150 | 21:00 | Mirzapur | 44 | 19:30 | Saidpur | 110 | 11:00
31 | Borhanuddin | 86 | 22:00 | Jhenaidah | 139 | 21:00 | Mithapukur | 54 | 18:30 | Satkhira | 142 | 22:00
32 | Brahmanbaria | 173 | 22:00 | Joydebpur | 215 | 19:30 | Modern | 0 | 00:00 | Satmasjid | 117 | 19:30
33 | Cantonment | 152 | 13:00 | Joypurhat | 72 | 21:00 | Mogbazar | 137.5 | 15:00 | Savar | 221 | 15:00
34 | Chandpur | 75 | 21:00 | Juldah | 23 | 01:00 | Mongla | 45 | 12:00 | SevenRings | 6.95 | 18:00
35 | Chandraghona | 40 | 19:00 | KSRM | 31 | 18:00 | Motijheel | 52 | 14:00 | ShahCement | 34 | 17:00
36 | Chapai | 73 | 22:00 | Kabirpur | 256 | 21:00 | Munshiganj | 112 | 21:00 | Shahjadpur | 102 | 19:30
37 | Charsaidpur | 40 | 00:00 | Kachua | 82 | 21:00 | Mymensingh | 229 | 22:00 | Shahjibazar | 142 | 19:30
38 | Chauddagram | 74 | 23:00 | Kallyanpur | 120 | 19:00 | Naogaon | 153 | 22:00 | Shahmirpur | 62 | 01:00
| Sub Divisional Engineer |  |  |  | Executive Engineer |  |  |  | Superintendent Engineer
| Network Operation Division |  |  |  | Network Operation Division |  |  |  | Load Despatch Circle
| (1) Honbl. State Minister |  |  |  | (8) Executive Director (O & M) PGCB. |  |  |  | (18) C.E. Transmission (1 & 2) PGCB.
| Ministry of Power,Energy & Mineral |  |  |  | (9) Member,Generation,PDB. |  |  |  | (19) S.E. System Protection,PGCB.
| Resources, GOB. |  |  |  | (10) Member,Distribution,PDB. |  |  |  | (20) Director,Public Relation,PDB.
| (2) Secy (Power Divn.)Ministry of |  |  |  | (11) Member,Transmission & |  |  |  | (21) Director Program, PDB.
| Power,Energy & Mineral Resources. |  |  |  | System Operation,PDB. |  |  |  | (22) S.E. Consumer Affairs,PDB.
| (3) Director General,Power cell |  |  |  | (12) Member,P&D,PDB. |  |  |  | (23) Director,Project Planning,PDB.
| (4) Chairman,BERC |  |  |  | (13) C.E (P & D), PGCB. |  |  |  | (24) Director,System Planning,PDB.
| (5) Chairman, BPDB. |  |  |  | (14) G.M. Commercial Operation |  |  |  | (25) Executive Eng.IMD.
| (6) Managing Director, PGCB. |  |  |  | (15) C.E. Generation,PDB. |  |  |  | (26) Executive Eng. EMD.
| (7) Member(Power & Industry) |  |  |  | (16) C.E, (P & D),PDB. |  |  |  | (27) NLDC
| Planning Commission. |  |  |  | (17) C.E. System Operation,PGCB

## Voltage
e
MAXIMUM & MINIMUM VOLTAGES OF DIFFERENT GRID SUB-STATIONS:
| Date: | 2024-05-15 | [7 empty] | QF-LDC-10
| Sub-Station | Max Voltage | Hour | Min | Hour | Sub-Station | Maxm | Hour | Min | Hour
|  |  |  | Voltage |  |  | Voltage |  | Voltage
| 400 KV | KV | Hour | KV | Hour | 400 KV | KV | Hour | KV | Hour
14 | Aminbazar | 392 | 06:00 | 382 | 14:00 | Kaliakoir | 377 | 00:00 | 366 | 11:00
| Ashuganj | 408 | 8:00 | 390 | 18:00 | Madunaghat_I | 408 | 2:00 | 392 | 17:00
| Bhulta | 403 | 01:00 | 386 | 15:00 | Meghnaghat | 392 | 03:00 | 378 | 15:00
| Bibiana | 397 | 02:00 | 391 | 11:00 | Payra | 412 | 18:00 | 403 | 01:00
| BIPTC | 404 | 02:00 | 388 | 15:00 | Rahanpur | 405 | 01:00 | 380 | 10:00
| Bogura | 402 | 01:00 | 377 | 10:00 | Rampal | 404 | 18:30 | 391 | 23:00
| Gopalganj | 401 | 18:30 | 390 | 15:00
| 230 KV | KV |  | KV |  | 230 KV | KV |  | KV
| Agargaon | 227 | 01:00 | 219 | 11:00 | Hasnabad | 229 | 04:00 | 220 | 15:00
| AKSML | 229 | 21:00 | 200 | 08:00 | Hathazari | 229 | 18:00 | 218 | 10:00
| Aminbazar | 228 | 01:00 | 213 | 09:00 | Ishurdi | 236 | 01:00 | 225 | 15:00
| Ashuganj | 235 | 01:00 | 228 | 11:00 | Jhenaidah | 227 | 18:30 | 215 | 19:00
| Ashuganj-400 | 233 | 8:00 | 218 | 13:00 | Kaliakoir | 230 | 00:00 | 221 | 10:00
| Baghabari | 231 | 01:00 | 222 | 15:00 | Keranigonj | 228 | 07:00 | 219 | 11:00
| Barapukuria | 215 | 01:00 | 206 | 07:00 | Khulna(S) | 228 | 18:30 | 218 | 15:00
| Barapukuria-230 | 216 | 1:00 | 206 | 9:00 | Madunaghat_I | 224 | 14:00 | 209 | 19:00
| Barishal | 235 | 18:30 | 228 | 00:00 | Maniknagar | 229 | 03:00 | 221 | 11:00
| Bheramara | 235 | 00:00 | 223 | 16:00 | Meghnaghat | 239 | 00:00 | 230 | 10:00
| Bhulta | 231 | 01:00 | 220 | 15:00 | Meghnaghat-400 | 232 | 00:00 | 224 | 15:00
| Bibiana | 229 | 18:30 | 224 | 11:00 | Mirsorai | 231 | 21:00 | 218 | 10:00
| BIPTC | 236 | 01:00 | 222 | 19:00 | Rajshahi | 234 | 00:00 | 220 | 15:00
| Bogura | 222 | 01:00 | 211 | 19:00 | Rampal | 229 | 18:30 | 221 | 00:00
| Bogura-400 | 221 | 01:00 | 208 | 10:00 | Rampur | N/A | N/A | N/A | N/A
| Borhanuddin | 238 | 18:00 | 231 | 00:00 | Rampura | 230 | 01:00 | 218 | 15:00
| BSRM | 230 | 21:00 | 218 | 16:00 | Shikalbaha | 227 | 18:00 | 218 | 10:00
| Cumilla(N) | 228 | 18:00 | 220 | 15:00 | Shyampur | 229 | 01:00 | 222 | 11:00
| Fenchuganj | 232 | 01:00 | 227 | 13:00 | Siddhirganj | 233 | 01:00 | 223 | 15:00
| Ghorashal | 230 | 00:00 | 230 | 00:00 | Sirajgonj | 235 | 00:00 | 229 | 10:00
| Ghorashal-230 | 231 | 00:00 | 220 | 15:00 | Sreepur | 230 | 01:00 | 221 | 11:00
| GPH | 228 | 19:30 | 218 | 09:00 | Tongi | 227 | 04:00 | 217 | 11:00
| Haripur | 229 | 18:00 | 220 | 15:00
| 132 KV | KV |  | KV |  | 132 KV | KV |  | KV
| Aftabnagar | 133 | 01:00 | 124 | 15:00 | Kushtia | 133 | 06:00 | 127 | 19:00
| Agargaon | 134 | 06:00 | 127 | 11:00 | Lalbag | 132 | 02:00 | 126 | 11:00
| Agrabad | 132 | 18:00 | 124 | 15:00 | Lalmonirhat | 123 | 00:00 | 117 | 23:00
| AKS | 130 | 18:00 | 124 | 08:00 | Madanganj | 133 | 00:00 | 128 | 08:00
| Aminbazar | 133 | 03:00 | 126 | 23:00 | Madaripur | 137 | 10:00 | 126 | 00:00
| Amnura | 137 | 00:00 | 122 | 13:00 | Madartek | 133 | 01:00 | 125 | 11:00
| Ashuganj | 139 | 06:00 | 135 | 11:00 | Madunaghat | 132 | 18:00 | 126 | 08:00
| Bagerhat | 131 | 07:00 | 121 | 00:00 | Magura | 135 | 09:00 | 124 | 19:00
| Bakulia | 133 | 18:00 | 126 | 09:00 | Mahasthangarh | 131 | 00:00 | 122 | 07:00
| Banani | 133 | 01:00 | 125 | 11:00 | Manikganj | 129 | 07:00 | 118 | 08:00
| Bangabhaban | 133 | 00:00 | 126 | 12:00 | Maniknagar | 134 | 04:00 | 126 | 15:00
| Barapukuria | 133 | 01:00 | 125 | 07:00 | Matarbari | 121 | 17:00 | 111 | 19:00
| Barguna | 137 | 18:30 | 123 | 01:00 | Matuail | 132.8 | 01:00 | 127 | 12:00
| Barishal | 135 | 18:30 | 118 | 22:00 | Millgate | 134 | 06:00 | 124 | 11:00
| Barishal-230 | 133 | 06:00 | 128 | 00:00 | Mirpur | 130 | 02:00 | 124 | 11:00
| Baroaulia | 133 | 18:00 | 126 | 08:00 | Mirzapur | 127 | 00:00 | 120 | 13:00
| Baroirhat | 129 | 18:00 | 119 | 15:00 | Mithapukur | 128 | 01:00 | 118 | 07:00
| Bashundhara | 133 | 00:00 | 124 | 11:00 | MI_Cement | 134 | 01:00 | 128.7 | 16:00
| BashundharaCement | 133 | 00:00 | 128 | 08:00 | Modern | 132 | 21:00 | 126 | 07:00
| Beanibazar | 125 | 06:00 | 116 | 19:00 | Mogbazar | 138 | 22:00 | 125 | 11:00
| Benapole | 132 | 05:00 | 121 | 19:00 | Mongla | 130 | 08:00 | 121 | 00:00
| Bhaluka | 124 | 18:00 | 117 | 11:00 | Motijheel | 133 | 00:00 | 126 | 12:00
| Bhandaria | 135 | 12:00 | 114 | 23:00 | Munshiganj | 133 | 00:00 | 128 | 10:00
| Bhangura | 134 | 00:00 | 129 | 10:00 | Mymensingh | 133 | 00:00 | 112 | 10:00
| Bheramara | 135 | 01:00 | 130 | 15:00 | Naogaon | 128 | 01:00 | 119 | 10:00
| Bheramara(GK) | 135 | 18:00 | 130 | 15:00 | Narail | 135 | 08:00 | 124 | 19:30
| Bhulta | 124 | 18:00 | 119 | 12:00 | Narinda | 134 | 4:00 | 126 | 15:00
| Bog-Sherpur | 132 | 00:00 | 122 | 10:00 | Narshingdi | 126 | 05:00 | 119 | 11:00
| Bogura | 135 | 01:00 | 113 | 19:00 | Natore | 130 | 01:00 | 120 | 19:30
| Bogura-230 | 135 | 01:00 | 125 | 10:00 | Nawabganj | 138 | 04:00 | 126 | 13:00
| Brahmanbaria | 128 | 00:00 | 123 | 19:00 | Netrakona | 129 | 00:00 | 119 | 08:00
| Cantonment | 134 | 04:00 | 126 | 12:00 | New | 134 | 01:00 | 126 | 11:00
| Chandpur | 126 | 18:30 | 118 | 15:00 | Niamatpur | 135 | 01:00 | 126 | 10:00
| Chandraghona | 132 | 18:00 | 125 | 15:00 | Noapara | 134 | 18:00 | 125 | 19:00
| Chapai | 132 | 01:00 | 123 | 19:00 | Pabna | 133 | 18:00 | 127 | 15:00
| Charsaidpur | 134 | 03:00 | 128 | 15:00 | Palashbari | 125 | 00:00 | 117 | 07:00
| Chauddagram | 130 | 14:00 | 120 | 15:00 | Panchagarh | 139 | 04:00 | 117 | 07:00
| Chhatak | 125 | 06:00 | 117 | 19:00 | Patuakhali | 137 | 18:30 | 127 | 02:00
| Chowmuhani | 127 | 18:00 | 112 | 22:00 | Payra | 137 | 18:30 | 131 | 01:00
| Chuadanga | 128 | 07:00 | 115 | 19:00 | PHP | 127 | 18:00 | 119 | 02:00
| Coxsbazar | 124 | 17:00 | 111 | 22:00 | Postogola | 134 | 18:00 | 128 | 15:00
| Cumilla(N) | 131 | 18:00 | 125 | 15:00 | Purbachal | 134 | 06:00 | 124 | 11:00
| Cumilla(S) | 131 | 18:00 | 123 | 12:00 | Purbasadipur | 128 | 01:00 | 115 | 07:00
| Daudkandi | 130 | 18:00 | 123 | 15:00 | Rahanpur | 137 | 01:00 | 128 | 10:00
| Dhaka | 133 | 01:00 | 124 | 15:00 | Rahim | 138 | 18:30 | 128 | 15:00
| Dhamrai | 127 | 00:00 | 120 | 10:00 | Rajbari | 132 | 18:00 | 126 | 15:00
| Dhanmondi | 134.5 | 01:00 | 128 | 10:00 | Rajendrapur | 127 | 19:00 | 119 | 15:00
| Dohazari | 130 | 17:00 | 120 | 02:00 | Rajshahi | 133 | 01:00 | 124 | 12:00
| Faridpur | 132 | 08:00 | 127 | 00:00 | Rajshahi-230 | 134 | 00:00 | 118 | 19:00
| Fatullah | 133 | 00:00 | 128 | 11:00 | Ramganj | 123 | 18:30 | 111 | 22:00
| Fenchuganj | 131 | 01:00 | 127 | 16:00 | Rampur | 133 | 18:00 | 126 | 02:00
| Feni | 128 | 18:30 | 119 | 22:00 | Rampura | 133 | 01:00 | 124 | 15:00
| Ghatail | 128 | 00:00 | 115 | 13:00 | Rangamati | 131 | 18:00 | 124 | 15:00
| Ghorashal | 137 | 04:00 | 131 | 12:00 | Rangpur | 127 | 01:00 | 117 | 06:00
| Goalpara | 137 | 18:30 | 127 | 00:00 | Ruppur | 135 | 00:00 | 129 | 19:30
| Gollamari | 136 | 08:00 | 129 | 15:00 | Saidpur | 130 | 04:00 | 115 | 19:00
| Gopalganj | 133 | 18:00 | 125 | 23:00 | Satkhira | 132 | 09:00 | 121 | 19:30
| Gopalganj-400 | 133 | 07:00 | 128 | 15:00 | Satmasjid | 133 | 02:00 | 126 | 12:00
| Gulshan | 132 | 01:00 | 124 | 15:00 | Savar | 131 | 18:00 | 124 | 10:00
| Halishahar | 133 | 18:00 | 124 | 09:00 | SevenRings | 137 | 00:00 | 132 | 11:00
| Haripur | 134 | 00:00 | 128 | 15:00 | ShahCement | 134 | 01:00 | 128 | 15:00
| HaripurSBU | 134 | 18:00 | 128 | 15:00 | Shahjadpur | 136 | 05:00 | 132 | 03:00
| Hasnabad | 133 | 00:00 | 129 | 15:00 | Shahjibazar | 126 | 01:00 | 121 | 19:30
| Hathazari | 135 | 18:00 | 128 | 09:00 | Shahmirpur | 136 | 18:00 | 126 | 09:00
| Ishurdi | 136 | 00:00 | 129 | 19:30 | Shariatpur | 131 | 08:00 | 124 | 23:00
| Jaldhaka | 127 | 03:00 | 114 | 19:00 | Sherpur | 132 | 00:00 | 115 | 13:00
| Jamalpur | 135 | 00:00 | 118 | 13:00 | Shikalbaha | 124 | 17:00 | 116 | 03:00
| Jashore | 132 | 08:00 | 123 | 19:00 | Shikalbaha-230 | 134 | 18:00 | 127 | 10:00
| Jhenaidah | 136 | 18:00 | 125 | 19:00 | Shitalakhya | 134 | 01:00 | 128.7 | 16:00
| Jhenaidah-230 | 135 | 08:00 | 127 | 19:00 | Sholosohor | 131 | 18:00 | 125 | 08:00
| Joydebpur | 135 | 22:00 | 124 | 11:00 | Shyampur | 132 | 18:00 | 127 | 11:00
| Joypurhat | 126 | 01:00 | 116 | 10:00 | Shyampur-230 | 132 | 00:00 | 127 | 12:00
| Juldah | 132 | 00:00 | 129 | 10:00 | Siddhirganj | 134 | 00:00 | 128 | 11:00
| Kabirpur | 132 | 07:00 | 122 | 10:00 | Sirajganj | 132 | 01:00 | 124 | 10:00
| Kachua | 128 | 18:00 | 117 | 22:00 | Sonargaon | 135 | 18:30 | 127 | 09:00
| Kaliakoir | 130 | 21:00 | 123 | 11:00 | Sreemongol | 127 | 07:00 | 121 | 19:00
| Kallyanpur | 128 | 06:00 | 123 | 16:00 | Sreepur | 130 | 02:00 | 123 | 11:00
| Kalurghat | 130 | 00:00 | 125 | 10:00 | Srinagar | 132 | 02:00 | 125 | 15:00
| Kamrangirchar | 132 | 00:00 | 120 | 15:00 | SSM | 139 | 18:00 | 130 | 06:00
| Kaptai | 132 | 7:00 | 126 | 16:00 | Sunamganj | 127 | 07:00 | 115 | 19:00
| Kazla | 133 | 01:00 | 126 | 12:00 | Sylhet | 127 | 06:00 | 121 | 19:00
| Keranigonj | 133 | 06:00 | 127 | 11:00 | Sylhet-132 | 127 | 03:00 | 122 | 16:00
| Khagrachori | 131 | 18:00 | 123 | 15:00 | Tangail | 127 | 00:00 | 113 | 13:00
| Khulna | 135 | 18:00 | 126 | 19:00 | Thakurgaon | 135 | 04:00 | 113 | 07:00
| Khulna(S) | 136 | 08:00 | 129 | 00:00 | TK | 132 | 18:00 | 124 | 09:00
| Khulshi | 131 | 18:00 | 124 | 09:00 | Tongi | 134 | 01:00 | 127 | 11:00
| Kishoreganj | 125 | 05:00 | 119 | 10:00 | Ullahpara | 137 | 04:00 | 128 | 10:00
| Kodda | 131 | 01:00 | 121 | 10:00 | Ullon | 133 | 01:00 | 124 | 15:00
| KSRM | 133 | 18:00 | 126 | 07:00 | Uttara | 130 | 01:00 | 124 | 10:00
| Kulaura | 130 | 06:00 | 125 | 19:00 | UttaraNew | 130 | 02:00 | 124 | 11:00
| Kurigram | 127 | 05:00 | 112 | 19:00 | Zigatola | 133 | 06:00 | 126 | 12:00

## L-Curve
Date | 2024-05-15
.
TIME | E-W INT.(Export) | EAST GRID | WEST GRID | TOTAL |  |  | DAILY LOAD CURVE
0:00 | 308 | 9033 | 5686 | 14719 |  |  |  | QF-LDC-11
0:30 | 276 | 8971.5 | 5563.5 | 14535 | Date: | 2024-05-15
1:00 | 244 | 8910 | 5441 | 14351
1:30 | 266 | 8920 | 5433 | 14353
2:00 | 288 | 8930 | 5425 | 14355
2:30 | 336 | 8781.5 | 5415 | 14196.5 | [5 empty] | Gen. at Eve. Peak | 15687 | 15687 MW (19:30 )
3:00 | 384 | 8633 | 5405 | 14038 | [6 empty] | 19:30
3:30 | 372 | 8517.5 | 5295 | 13812.5 | [5 empty] | Gen. at Day Peak | 13995 | 13995 MW (12:00 )
4:00 | 360 | 8402 | 5185 | 13587 | [6 empty] | 12:00
4:30 | 440 | 8262 | 5147 | 13409 | [5 empty] | Highest Generation | 15687
5:00 | 520 | 8122 | 5109 | 13231 | [6 empty] | 19:30
5:30 | 514 | 7978 | 4976.5 | 12954.5
6:00 | 508 | 7834 | 4844 | 12678
6:30 | 475 | 7696.5 | 4883.5 | 12580
7:00 | 442 | 7559 | 4923 | 12482
7:30 | 533 | 7561.5 | 4966 | 12527.5
8:00 | 624 | 7564 | 5009 | 12573
8:30 | 711 | 7691.5 | 5002 | 12693.5
9:00 | 798 | 7819 | 4995 | 12814
9:30 | 815 | 8042 | 4997.5 | 13039.5
10:00 | 832 | 8265 | 5000 | 13265
10:30 | 865 | 8385.5 | 5061.5 | 13447
11:00 | 898 | 8506 | 5123 | 13629
11:30 | 871 | 8631.5 | 5180.5 | 13812
12:00 | 844 | 8757 | 5238 | 13995
12:30 | 686 | 8902.5 | 5272.5 | 14175
13:00 | 528 | 9048 | 5307 | 14355
13:30 | 518 | 9085 | 5350 | 14435
14:00 | 508 | 9122 | 5393 | 14515
14:30 | 541 | 9107 | 5436 | 14543
15:00 | 574 | 9092 | 5479 | 14571
15:30 | 557 | 9069 | 5466 | 14535
16:00 | 540 | 9046 | 5453 | 14499
16:30 | 595 | 9024.5 | 5365 | 14389.5
17:00 | 650 | 9003 | 5277 | 14280
17:30 | 667 | 8908 | 5058 | 13966
18:00 | 684 | 8813 | 4839 | 13652
18:30 | 495 | 9354.5 | 5165.5 | 14520
19:00 | 306 | 9896 | 5492 | 15388
19:30 | 148 | 10031 | 5656 | 15687
20:00 | 260 | 10160 | 5402 | 15562 |  |  |  | Executive Engineer
20:30 | 274 | 10190.5 | 5400 | 15590.5 |  |  |  | Network Operation Division
21:00 | 288 | 10221 | 5398 | 15619
21:30 | 283 | 10055.5 | 5518 | 15573.5
22:00 | 278 | 9890 | 5638 | 15528 |  |  |  |  | Page 6 of 7
22:30 | 286 | 9738.5 | 5624.5 | 15363
23:00 | 294 | 9587 | 5611 | 15198
23:30 | 301 | 9310 | 5648.5 | 14958.5
24:00 | 308 | 9033 | 5686 | 14719
15687 MW (19:30 )
13995 MW (12:00 )

## En-Curve
DAILY ENERGY CURVE
Date | 2024-05-15 |  | Energy |  | 341827936
[15 empty] | 2024-05-15 | [5 empty] | QF-LDC-12
TIME | GAS | HVDC | P.GEN(GAS). | P.GEN(HSD) | P.GEN(HFO). | COAL | HYDRO | G.GEN(HSD) | G.GEN(HFO) | TRIPURA | SOLAR | WIND | SHORTAGE
0:00 | 4438 | 639 | 2756 | 0 | 2404 | 3904 | 30 | 0 | 434 | 114 | 0 | 0 | 985
0:30 | 4422 | 634.5 | 2687.5 | 0 | 2368 | 3931 | 30 | 0 | 354 | 108 | 0 | 0 | 778.5225 |  |  | Date: | 43965
1:00 | 4406 | 630 | 2619 | 0 | 2332 | 3958 | 30 | 0 | 274 | 102 | 0 | 0 | 572.045
1:30 | 4425 | 629.5 | 2626 | 0 | 2304 | 3958.5 | 30 | 0 | 274 | 106 | 0 | 0 | 474.635 | [9 empty] | Total Energy | 341.8279 | 341.8279 | Total Energy Gen 341.828 MKWHr Energy Not Served 8.529 MKWHr Energy Requirement 350.357 MKWHr
2:00 | 4444 | 629 | 2633 | 0 | 2276 | 3959 | 30 | 0 | 274 | 110 | 0 | 0 | 377.225 | [9 empty] | Energy not Served | 8.5288 | 8.5288
2:30 | 4440.5 | 771 | 2611 | 0 | 2164.5 | 3860.5 | 30 | 0 | 215 | 104 | 0 | 0 | 361.4675 | [9 empty] | Energy Requirement | 350.3567 | 350.3567
3:00 | 4437 | 913 | 2589 | 0 | 2053 | 3762 | 30 | 0 | 156 | 98 | 0 | 0 | 345.71
3:30 | 4439 | 913 | 2586.5 | 0 | 1830 | 3739.5 | 30 | 0 | 178.5 | 96 | 0 | 0 | 331.8625 | [8 empty] | Shortage
4:00 | 4441 | 913 | 2584 | 0 | 1607 | 3717 | 30 | 0 | 201 | 94 | 0 | 0 | 318.015
4:30 | 4371.5 | 913 | 2570.5 | 0 | 1512.5 | 3704 | 30 | 0 | 213.5 | 94 | 0 | 0 | 311.33
5:00 | 4302 | 913 | 2557 | 0 | 1418 | 3691 | 30 | 0 | 226 | 94 | 0 | 0 | 304.645
5:30 | 4257.5 | 913 | 2559 | 0 | 1218 | 3643 | 30 | 0 | 226 | 92 | 16 | 0 | 282.2025
6:00 | 4213 | 913 | 2561 | 0 | 1018 | 3595 | 30 | 0 | 226 | 90 | 32 | 0 | 259.76
6:30 | 4191 | 913 | 2552.5 | 0 | 954.5 | 3576.5 | 30 | 0 | 200.5 | 88 | 74 | 0 | 233.88 | [7 empty] | Coal
7:00 | 4169 | 913 | 2544 | 0 | 891 | 3558 | 30 | 0 | 175 | 86 | 116 | 0 | 208
7:30 | 4177.5 | 913.5 | 2514 | 0 | 904 | 3546 | 30 | 0 | 175 | 90 | 177.5 | 0 | 198 | [6 empty] | Oil
8:00 | 4186 | 914 | 2484 | 0 | 917 | 3534 | 30 | 0 | 175 | 94 | 239 | 0 | 188
8:30 | 4233.5 | 914 | 2425 | 0 | 966.5 | 3556 | 30 | 0 | 183 | 101 | 283.5 | 1 | 183
9:00 | 4281 | 914 | 2366 | 0 | 1016 | 3578 | 30 | 0 | 191 | 108 | 328 | 2 | 178
9:30 | 4352 | 914 | 2365 | 0 | 1094 | 3593 | 30 | 0 | 231 | 110 | 349 | 1.5 | 187
10:00 | 4423 | 914 | 2364 | 0 | 1172 | 3608 | 30 | 0 | 271 | 112 | 370 | 1 | 196
10:30 | 4419 | 914 | 2372.5 | 0 | 1304.5 | 3604 | 30 | 0 | 279 | 114 | 409 | 1 | 199
11:00 | 4415 | 914 | 2381 | 0 | 1437 | 3600 | 30 | 0 | 287 | 116 | 448 | 1 | 202
11:30 | 4349 | 915 | 2429.5 | 0 | 1597.5 | 3596 | 30 | 0 | 324.5 | 121 | 449 | 0.5 | 199
12:00 | 4283 | 916 | 2478 | 0 | 1758 | 3592 | 30 | 0 | 362 | 126 | 450 | 0 | 196
12:30 | 4322.5 | 917.5 | 2469.5 | 0 | 1907.5 | 3592.5 | 30 | 0 | 388 | 124 | 423.5 | 0 | 210.2125
13:00 | 4362 | 919 | 2461 | 0 | 2057 | 3593 | 30 | 0 | 414 | 122 | 397 | 0 | 224.425
13:30 | 4362 | 919 | 2461 | 0 | 2057 | 3593 | 30 | 0 | 414 | 122 | 397 | 0 | 224.425
14:00 | 4362 | 919 | 2461 | 0 | 2057 | 3593 | 30 | 0 | 414 | 122 | 397 | 0 | 224.425
14:30 | 4417.5 | 919 | 2466.5 | 0 | 2096.5 | 3644 | 30 | 0 | 400.5 | 120 | 365 | 4 | 293.185
15:00 | 4473 | 919 | 2472 | 0 | 2136 | 3695 | 30 | 0 | 387 | 118 | 333 | 8 | 361.945
15:30 | 4465.5 | 918.5 | 2475 | 0 | 2199.5 | 3687 | 30 | 0 | 387 | 112 | 248 | 12.5 | 348.575
16:00 | 4458 | 918 | 2478 | 0 | 2263 | 3679 | 30 | 0 | 387 | 106 | 163 | 17 | 335.205
16:30 | 4430.5 | 918.5 | 2424.5 | 0 | 2297 | 3643.5 | 30 | 0 | 393 | 108 | 131.5 | 13 | 334.7275
17:00 | 4403 | 919 | 2371 | 0 | 2331 | 3608 | 30 | 0 | 399 | 110 | 100 | 9 | 334.25
17:30 | 4243.5 | 919 | 2283.5 | 0 | 2414.5 | 3444 | 30 | 0 | 459.5 | 108 | 59 | 5 | 333.125
18:00 | 4084 | 919 | 2196 | 0 | 2498 | 3280 | 30 | 0 | 520 | 106 | 18 | 1 | 332
18:30 | 4280.5 | 918.5 | 2350.5 | 0 | 2832.5 | 3336 | 30 | 0 | 655.5 | 107 | 9 | 0.5 | 362.5
19:00 | 4477 | 918 | 2505 | 0 | 3167 | 3392 | 30 | 0 | 791 | 108 | 0 | 0 | 393
19:30 | 4408 | 919 | 2670 | 0 | 3270 | 3514 | 30 | 0 | 772 | 104 | 0 | 0 | 382
20:00 | 4448 | 636 | 2749 | 0 | 3290 | 3544 | 30 | 0 | 757 | 108 | 0 | 0 | 371
20:30 | 4438.5 | 635.5 | 2763.5 | 0 | 3287.5 | 3571 | 30 | 0 | 759.5 | 105 | 0 | 0 | 367.5
21:00 | 4429 | 635 | 2778 | 0 | 3285 | 3598 | 30 | 0 | 762 | 102 | 0 | 0 | 364
21:30 | 4494 | 635.5 | 2790 | 0 | 3130.5 | 3705.5 | 30 | 0 | 684 | 104 | 0 | 0 | 407.5
22:00 | 4559 | 636 | 2802 | 0 | 2976 | 3813 | 30 | 0 | 606 | 106 | 0 | 0 | 451
22:30 | 4555 | 636.5 | 2807 | 0 | 2775 | 3851 | 30 | 0 | 606.5 | 102 | 0 | 0 | 560.5
23:00 | 4551 | 637 | 2812 | 0 | 2574 | 3889 | 30 | 0 | 607 | 98 | 0 | 0 | 670
23:30 | 4494.5 | 638 | 2784 | 0 | 2489 | 3896.5 | 30 | 0 | 520.5 | 106 | 0 | 0 | 827.5 |  |  | Max Temp. in Dhaka |  | 36.3°C
24:00 | 4438 | 639 | 2756 | 0 | 2404 | 3904 | 30 | 0 | 434 | 114 | 0 | 0 | 985
Executive Engineer
Network Operation Division
Page 5 of 7
GAS
Oil
HVDC
COAL
HYDRO
SOLAR
Total Energy Gen 341.828 MKWHr Energy Not Served 8.529 MKWHr Energy Requirement 350.357 MKWHr
Shortage
Note on W13: Author:

## Generation
2024-05-15
Si No | Unit | 1:00 | 2:00 | 3:00 | 4:00 | 5:00 | 6:00 | 7:00 | 8:00 | 9:00 | 10:00 | 11:00 | 12:00 | 13:00 | 14:00 | 15:00 | 16:00 | 17:00 | 18:00 | 18:30 | 19:00 | 19:30 | 20:00 | 21:00 | 22:00 | 23:00 | 24:00 | KWH
1 | Karnaphuli Hydro PP Unit-1, 2 & 3 | 30 | 30 | 30 | 30 | 30 | 30 | 30 | 30 | 30 | 30 | 30 | 30 | 30 | 30 | 30 | 30 | 30 | 30 |  | 30 | 30 | 30 | 30 | 30 | 30 | 30 | 709200
2 | Karnaphuli Hydro PP Unit-4 & 5
3 | Chattogram TPP-1 | 100 | 100 | 100 | 100 | 100 | 100 | 100 | 102 | 106 | 101 | 102 | 100 | 107 | 100 | 100 | 95 | 95 | 95 |  | 98 | 97 | 105 | 100 | 100 | 100 | 97 | 2300000
4 | Chattogram TPP-2
5 | Raozan 25 MW PP | 8 | 8 | 8 | 8 | 8 | 0 | [5 empty] | 1 | 8 | 8 | 8 | 8 | 8 | 8 |  | 25 | 25 | 25 | 25 | 25 | 16 | 16 | 203896
| Teknaf 20MW PP (Solartech) | [5 empty] | 1 | 5 | 11 | 0 | 8 |  | 19 | 19 | 16 | 13 | 8 | 0 | [9 empty] | 114885
6 | Sikalbaha 225MW CCPP (Gas) | 211 | 211 | 211 | 211 | 211 | 211 | 212 | 212 | 212 | 211 | 209 | 211 | 210 | 210 | 209 | 209 | 210 | 208 |  | 208 | 208 | 208 | 208 | 208 | 209 | 209 | 4899792
7 | Sikalbaha 225MW CCPP(Oil)
8
9 | Sikalbaha 150MW GTPP
10 | Sikalbaha 150MW GTPP(Oil)
| Dohazari -Kalaish 100 MW Peaking | 85 | 85 | 4 | 60 | 85 | 85 | 51 | 51 | 51 | 51 | 51 | 85 | 82 | 80 | 80 | 80 | 80 | 85 |  | 85 | 85 | 85 | 85 | 85 | 85 | 85 | 1696274
12 | Hathazari 100 MW peaking PP | 56 | 56 | 56 | 56 | 56 | 56 | 56 | 56 | 56 | 56 | 48 | 48 | 48 | 48 | 48 | 48 | 48 | 49 |  | 66 | 65 | 66 | 74 | 74 | 74 | 65 | 1331228
| Sikalbaha 105 MW PP (Baraka Sikalbaha) | 17 | 17 | 17 | 17 | 17 | 17 |  |  |  | 17 | 17 | 34 | 34 | 34 | 34 | 34 | 34 | 34 |  | 34 | 34 | 34 | 34 | 34 | 34 | 34 | 591309
Daudkandi 200 MW PP (B.Trac)
14 | Titas 50 MW Peaking PP | 31 | 31 | 31 | 31 | 31 | 31 | 31 | 31 | 31 | 31 | 31 | 31 | 31 | 28 | 29 | 29 | 29 | 29 |  | 29 | 30 | 30 | 31 | 24 | 31 | 31 | 723264
15 | 210 MW Siddhirgonj TPP
16 | Siddhirgonj 2*120 MW GTPP
17 | Siddhirganj 335 MW CCPP | 327 | 324 | 324 | 328 | 280 | 280 | 280 | 324 | 322 | 317 | 315 | 314 | 309 | 309 | 306 | 306 | 306 | 250 |  | 309 | 280 | 312 | 311 | 315 | 314 | 320 | 7405794
18 | Kodda 300 MW PP Unit-2 (Summit) | 270 | 260 | 195 | 195 | 95 | 0 |  |  |  |  | 25 | 100 | 215 | 274 | 278 | 276 | 278 | 286 |  | 293 | 293 | 293 | 293 | 293 | 275 | 117 | 4531417
19 | Ashuganj 195 MW PP (APSCL-United) | [11 empty] | 8 | 8 | 8 | 8 | 8 | 8 | 8 |  | 8 | 8 | 8 | 8 | 8 | 8 | 8 | 100364
20 | Ghorasal TPP (Unit-1&2)
21 | Ghorasal Repowered CCPP:Unit-3 (GT
22 | Ghorasal Repowered CCPP Unit-4
23 | Ghorasal TPP Unit-5 | 180 | 180 | 180 | 180 | 180 | 180 | 180 | 180 | 180 | 180 | 180 | 180 | 180 | 180 | 180 | 180 | 180 | 180 |  | 180 | 180 | 180 | 180 | 180 | 180 | 180 | 4287150
24 | Ghorasal 6
25 | Ghorasal 365 MW CCPP Unit-7
26 | SS Power I | 490 | 490 | 488 | 463 | 449 | 448 | 449 | 450 | 465 | 487 | 487 | 486 | 486 | 486 | 486 | 486 | 490 | 450 |  | 490 | 490 | 490 | 490 | 490 | 486 | 487 | 11470908
28 | Ashuganj TPP Unit- 3
29 | Ashuganj TPP Unit- 4
30 | Ashuganj TPP Unit- 5
32 | Ashuganj 50 MW PP | 34 | 34 | 34 | 34 | 34 | 34 | 34 | 35 | 31 | 33 | 34 | 31 | 33 | 33 | 33 | 33 | 33 | 33 |  | 33 | 34 | 34 | 36 | 36 | 36 | 37 | 811584
33 | Ashuganj 225 MW CCPP | 216 | 213 | 214 | 210 | 205 | 176 | 203 | 220 | 216 | 189 | 180 | 199 | 210 | 212 | 208 | 209 | 209 | 207 |  | 203 | 207 | 202 | 201 | 201 | 196 | 193 | 4968000
34 | Ashuganj 450 MW CCPP(South) | 260 | 260 | 260 | 260 | 260 | 290 | 250 | 240 | 240 | 260 | 260 | 260 | 260 | 260 | 260 | 260 | 260 | 260 |  | 260 | 260 | 260 | 260 | 260 | 260 | 260 | 6316000
| Ashuganj 450 MW CCPP(North) | 285 | 285 | 285 | 290 | 290 | 295 | 295 | 285 | 285 | 305 | 290 | 280 | 280 | 280 | 315 | 300 | 295 | 290 |  | 330 | 300 | 300 | 300 | 300 | 300 | 300 | 7442600
| Ashuganj 420 MW CCPP(East) | 275 | 295 | 290 | 300 | 300 | 250 | 230 | 230 | 240 | 300 | 300 | 240 | 240 | 240 | 240 | 275 | 285 | 280 |  | 280 | 275 | 275 | 270 | 275 | 265 | 250 | 6648200
35 | Ashuganj 55 MW PP (Precision) | 52 | 52 | 52 | 52 | 53 | 53 | 53 | 53 | 52 | 49 | 47 | 45 | 44 | 45 | 43 | 39 | 39 | 40 |  | 38 | 38 | 44 | 44 | 45 | 47 | 48 | 1127520
36 | Chandpur 150 MW CCPP | 50 | 70 | 70 | 50 | 50 | 70 | 70 | 67 | 50 | 70 | 70 | 70 | 70 | 70 | 70 | 70 | 70 | 70 |  | 50 | 50 | 50 | 70 | 70 | 50 | 50 | 1488630
37 | Tongi 80 MW GTPP
38 | Haripur GTPP
39 | Haripur 412 MW CCPP | 408 | 410 | 410 | 412 | 412 | 412 | 411 | 408 | 407 | 403 | 401 | 400 | 401 | 404 | 401 | 396 | 401 | 352 |  | 398 | 400 | 404 | 403 | 402 | 400 | 404 | 9745200
| Meghnaghat Unique power | 450 | 450 | 450 | 450 | 450 | 450 | 400 | 365 | 260 | 260 | 260 | 260 | 260 | 260 | 260 | 260 | 260 | 260 |  | 350 | 400 | 400 | 405 | 450 | 450 | 450 | 8678181
| Summit Meghanghat-2 589 MW(Gas) | 300 | 300 | 250 | 250 | 250 | 250 | 250 | 250 | 250 | 250 | 250 | 250 | 250 | 250 | 250 | 250 | 250 | 250 |  | 250 | 300 | 350 | 400 | 400 | 400 | 350 | 6784091
40 | Meghnaghat 450 MW CCPP(MPL) | 450 | 450 | 450 | 450 | 450 | 450 | 450 | 450 | 450 | 450 | 450 | 450 | 450 | 450 | 450 | 450 | 450 | 320 |  | 450 | 450 | 450 | 450 | 450 | 450 | 450 | 10364500
41 | Haripur 360 MW CCPP(HPL)
42 | RPCL 210MW CCPP | 95 | 95 | 95 | 95 | 95 | 95 | 67 | 65 | 69 | 69 | 69 | 69 | 65 | 63 | 66 | 68 | 68 | 68 |  | 68 | 69 | 69 | 72 | 72 | 80 | 81 | 1744320
43 | Sutiakhali 50 MW Solar PP |  |  |  |  | 0 | 4 | 11 | 16 | 27 | 41 | 30 | 46 | 46 | 42 | 32 | 17 | 8 | 2 | [8 empty] | 311840
44 | Fenchugonj CCPP Phase-1 | 39 | 39 | 39 | 39 | 39 | 39 | 39 | 39 | 39 | 39 | 39 | 39 | 39 | 39 | 39 | 38 | 37 | 37 |  | 39 | 39 | 39 | 39 | 40 | 39 | 39 | 918000
45 | Fenchugonj CCPP Phase-2 | 30 | 30 | 30 | 30 | 30 | 30 | 30 | 30 | 30 | 30 | 30 | 30 | 30 | 30 | 30 | 30 | 30 | 30 |  | 30 | 30 | 30 | 30 | 30 | 30 | 30 | 716760
46 | Shajibazar 330 MW CCPP
47 | Shahjibazar GTPP Unit- 8 & 9 | 56 | 57 | 57 | 57 | 57 | 57 | 59 | 59 | 58 | 58 | 57 | 56 | 55 | 54 | 54 | 53 | 55 | 55 |  | 57 | 55 | 55 | 56 | 55 | 54 | 55 | 1334976
48 | Shahjibazar 86 MW PP (Shahjibazar)
Shahjibazar 100 MW GTPP
49 | Shahjibazar 50MW PP (EPL)
50 | Sylhet 225 MW CCPP | 129 | 130 | 130 | 132 | 134 | 134 | 134 | 134 | 132 | 132 | 130 | 130 | 130 | 130 | 128 | 125 | 129 | 132 |  | 132 | 132 | 132 | 131 | 131 | 131 | 128 | 3135490
51 | Sylhet 20 MW GTPP
52 | Sylhet 50 MW PP (EPL)
53 | Sylhet 10MW PP (Desh)
54 | Hobiganj 11 MW PP Cofidence-E | 5 | 5 | 5 | 5 | 5 | 5 | 5 | 5 | 5 | 5 | 5 | 5 | 5 | 5 | 5 | 5 | 5 | 5 |  | 5 | 5 | 5 | 5 | 5 | 5 | 5 | 120960
55 | Fenchugonj 51 MW PP (Barakatullah) | 53 | 53 | 53 | 53 | 53 | 53 | 53 | 53 | 53 | 53 | 53 | 53 | 50 | 53 | 51 | 53 | 52 | 50 |  | 52 | 53 | 53 | 53 | 53 | 53 | 53 | 1258800
56 | Shahjahanulla 25 MW PP | 24 | 24 | 24 | 24 | 16 | 16 | 16 | 7 | 16 | 16 | 16 | 16 | 16 | 16 | 16 | 8 | 16 | 16 |  | 16 | 16 | 16 | 16 | 16 | 16 | 16 | 400440
57 | Bibiana-II 341 MW CCPP (Summit) | 290 | 280 | 290 | 285 | 285 | 290 | 300 | 300 | 300 | 295 | 310 | 305 | 290 | 295 | 305 | 310 | 290 | 270 |  | 280 | 295 | 300 | 300 | 305 | 315 | 305 | 7233500
| Bibiyana South 400 MW | 340 | 340 | 340 | 340 | 310 | 310 | 310 | 310 | 350 | 360 | 350 | 345 | 345 | 345 | 363 | 360 | 345 | 330 |  | 367 | 375 | 375 | 345 | 370 | 370 | 345 | 8273400
58 | Nababganj 55 MW PP (Southern power ) | 35 | 35 | 35 | 35 | 35 | 35 | 35 | 35 | 35 | 17 | 17 | 17 | 17 | 17 | 17 | 17 | 17 | 17 |  | 55 | 55 | 55 | 55 | 35 |  |  | 666667
59 | Tangail Palli Power Gen 22 MW | 18 | 15 | 18 | 18 | 18 | 18 | 18 | 18 | 18 | 8 | 14 | 18 | 18 | 18 | 18 | 18 | 18 | 18 |  | 18 | 18 | 18 | 18 | 18 | 18 | 18 | 427680
60 | Barabkunda 22 MW PP (Regent) | 15 | 15 | 15 | 15 | 15 | 15 | 15 | 16 | 16 | 16 | 14 | 14 | 16 | 16 | 16 | 16 | 16 | 16 |  | 16 | 16 | 16 | 16 | 16 | 16 | 16 | 365376
61 | Narshingdi 22 MW PP (Doreen)
62 | Tangail 22 MW PP (Doreen)
63 | Impoprt (Tripura) | 102 | 110 | 98 | 94 | 94 | 90 | 86 | 94 | 108 | 112 | 116 | 126 | 122 | 128 | 118 | 106 | 110 | 106 |  | 108 | 104 | 108 | 102 | 106 | 98 | 114 | 2541120
64 | Malancha, Ctg. EPZ (United) | 30 | 30 | 30 | 30 | 30 | 30 | 30 | 5 | 2 | 0 | 0 | 0 | 2 | 0 | 0 | 0 | 4 | 14 |  | 15 | 18 | 22 | 22 | 33 | 35 | 35 | 400320
65 | Feni 22 MW PP (Doreen)
66 | Feni 11 MW PP (Doreen)
67 | Jangalia 33 MW PP (Summit) | 32 | 32 | 32 | 32 | 32 | 32 | 24 | 24 | 24 | 24 | 32 | 24 | 32 | 32 | 24 | 24 | 32 | 31 |  | 31 | 31 | 31 | 31 | 31 | 31 | 31 | 694700
68 | Cumilla 25 MW PP (Summit) | 16 | 16 | 16 | 16 | 16 | 16 | 16 | 16 | 16 | 16 | 16 | 16 | 16 | 16 | 16 | 16 | 16 | 16 |  | 16 | 16 | 16 | 16 | 16 | 16 | 16 | 391660
69 | Summit Ashulia | 18 | 18 | 18 | 18 | 18 | 18 | 17 | 0 | 0 | 0 | 15 | 15 | 15 | 15 | 15 | 15 | 0 | 15 |  | 15 | 15 | 15 | 15 | 16 | 17 | 16 | 362000
70 | Summit Madhabdi | 20 | 20 | 20 | 20 | 20 | 20 | 20 | 20 | 20 | 15 | 21 | 0 | 21 | 22 | 0 | 23 | 23 | 23 |  | 23 | 23 | 23 | 23 | 23 | 23 | 23 | 468000
71 | Maona 33 MW PP(Summit) | 33 | 33 | 33 | 33 | 33 | 33 | 33 | 33 | 33 | 33 | 33 | 33 | 33 | 33 | 33 | 33 | 33 | 33 |  | 33 | 33 | 33 | 33 | 33 | 33 | 33 | 782800
72 | Rupganj 33 MW PP(Summit) | 31 | 31 | 33 | 33 | 33 | 33 | 33 | 33 | 32 | 32 | 31 | 31 | 30 | 30 | 30 | 30 | 30 | 30 |  | 30 | 30 | 30 | 30 | 33 | 33 | 33 | 756100
73 | Ghorashal 108 MW PP (Regent) | 75 | 75 | 75 | 74 | 74 | 74 | 74 | 74 | 71 | 71 | 72 | 74 | 74 | 74 | 74 | 74 | 74 | 76 |  | 76 | 76 | 77 | 77 | 12 | 12 | 12 | 1579681
| Feni Lanka Power | 97 | 98 | 98 | 98 | 98 | 81 | 70 | 70 | 85 | 88 | 88 | 97 | 97 | 97 | 97 | 97 | 97 | 97 |  | 97 | 97 | 97 | 97 | 97 | 97 | 97 | 2213880
| Chowmuhani 113 MW | 42 | 38 | 38 | 38 | 38 | 38 | 38 | 38 | 38 | 38 | 47 | 47 | 54 | 55 | 55 | 55 | 55 | 86 |  | 92 | 94 | 94 | 94 | 94 | 94 | 71 | 1388520
| Manikgonj 162MW PP(MPGL) | 35 | 35 | 35 | 35 | 35 | 17 |  |  |  | 4 | 54 | 73 | 133 | 144 | 144 | 144 | 144 | 144 |  | 162 | 162 | 162 | 162 | 155 | 54 | 54 | 1961280
77 | Siddhirganj 100 PP(Dutch Bangla) | 70 | 76 | 68 | 0 |  |  |  |  | 9 | 26 | 51 | 63 | 75 | 83 | 83 | 83 | 83 | 80 |  | 80 | 83 | 83 | 83 | 83 | 83 | 83 | 1295770
78 | Gazipur 52 MW PP | [6 empty] | 3 | 8 | 8 | 8 | 8 | 8 | 8 | 8 | 8 | 8 | 8 | 8 |  | 8 | 8 | 8 | 8 | 8 | 8 |  | 137280
79 | Kodda 150 MW PP | 16 | 16 | 16 | 16 | 16 | 16 | 16 | 16 | 32 | 82 | 82 | 82 | 82 | 82 | 82 | 82 | 82 | 131 |  | 148 | 149 | 149 | 149 | 149 | 149 | 16 | 1697280
80 | Jamalpur 95 MW PP(Powerpac)
81 | Jangalia 52 MW PP (Lakdanavi) | 43 | 43 | 25 | 25 | 25 | 16 | 8 | 8 | 8 | 8 | 8 | 28 | 34 | 32 | 25 | 37 | 43 | 42 |  | 42 | 43 | 43 | 43 | 43 | 42 | 42 | 720048
| Gazipur 100 MW PP | 17 | 17 | 17 | 17 | 17 | 17 | 17 | 17 | 17 | 17 | 17 | 17 | 17 | 17 |  | 17 | 17 | 17 |  | 70 | 70 | 70 | 70 | 70 | 17 | 17 | 576960
| Kaptai 7 MW Solar PP | [5 empty] | 0 | 1 | 3 | 3 | 4 | 5 | 5 | 5 | 4 | 3 | 2 | 1 | [9 empty] | 36840
| Jodiac Power | 54 | 54 | 54 | 54 | 17 | 0 |  |  |  |  | 14 | 22 | 44 | 54 | 43 | 54 | 54 | 54 |  | 54 | 54 | 54 | 54 | 54 | 54 | 54 | 978788
| Karnaphuli Power Ltd. | 24 | 17 | 17 | 17 | 17 | 17 |  |  |  | 9 | 22 | 41 | 51 | 51 | 51 | 51 | 51 | 51 |  | 51 | 51 | 51 | 51 | 51 | 51 | 51 | 832180
82 | Madanganj 102 PP(Summit) | 80 | 80 | 64 | 17 | 0 |  |  |  | 12 | 52 | 62 | 63 | 63 | 63 | 63 | 63 | 63 | 63 |  | 65 | 65 | 75 | 75 | 80 | 80 | 80 | 1190639
83 | Pagla (DPA )
84 | B.Baria (Aggreko) 85MW
85 | Keraniganj 100 MW PP (Powerpac) | [19 empty] | 20 | 25 | 20 | 13 | 13 |  |  | 62785
86 | Meghnaghat CCPP ( Summit) | 280 | 292 | 294 | 294 | 295 | 294 | 295 | 295 | 291 | 298 | 300 | 308 | 304 | 302 | 300 | 301 | 308 | 306 |  | 302 | 308 | 307 | 309 | 307 | 303 | 306 | 7076305
87 | Meghnaghat 100 MW(IEL) | 90 | 91 | 83 | 10 | 0 |  |  |  | 2 | 39 | 38 | 62 | 69 | 72 | 78 | 80 | 80 | 83 |  | 89 | 91 | 93 | 98 | 99 | 99 | 98 | 1445760
| Meghnaghat 104 MW PP (OPCL) | 58 | 52 | 52 | 52 | 59 | 54 | 53 | 53 | 60 | 51 | 51 | 51 | 51 | 51 | 42 | 45 | 51 | 58 |  | 69 | 70 | 70 | 70 | 70 | 70 | 70 | 1371840
88 | Ghorashal 78.5 MW PP(MAX)
90 | Ashuganj 53MW PP (United)
91 | Juldah 100 MW Unit-1 (Acorn) | 35 | 35 | 35 | 0 | [7 empty] | 12 | 36 | 36 | 36 | 36 | 36 | 36 |  | 36 | 36 | 36 | 36 | 36 | 36 | 25 | 484680
92 | Fenchuganj 44 MW (Energyprima) | 42 | 42 | 42 | 42 | 42 | 42 | 42 | 42 | 42 | 42 | 42 | 42 | 35 | 38 | 35 | 38 | 40 | 40 |  | 38 | 41 | 41 | 42 | 42 | 42 | 42 | 983016
93 | Ashuganj 51 MW PP (Midland) | 51 | 51 | 51 | 51 | 51 | 51 | 51 | 51 | 51 | 51 | 51 | 51 | 51 | 51 | 51 | 51 | 51 | 51 |  | 51 | 51 | 51 | 51 | 51 | 51 | 51 | 1144061
94 | Gagnagar 102 MW PP (Digital Power) | 90 | 91 | 91 | 91 | 91 | 65 | 40 | 40 | 74 | 82 | 90 | 82 | 82 | 90 | 90 | 90 | 90 | 90 |  | 90 | 90 | 90 | 90 | 90 | 90 | 82 | 2014416
95 | Patenga 50MW PP (Baraka) | 6 | 6 | 6 | 6 | 6 | 5 | [9 empty] | 6 | 6 | 9 |  | 19 | 19 | 19 | 20 | 20 | 20 | 6 | 158880
96 | Chattogram 108 MW PP (ECPV) | 89 | 43 | 31 | 30 | 29 | 6 |  |  |  | 8 | 25 | 48 | 62 | 73 | 74 | 79 | 78 | 93 |  | 101 | 101 | 101 | 102 | 101 | 101 | 79 | 1366080
97 | katpotti 52 MW
98 | Bosila 108 MW PP(CLC)
99 | Madanganj-55 MW PP(Summit) | 20 | 30 | 30 | 30 | 30 | 30 | 20 | 15 | 15 | 15 | 15 | 15 | 15 | 15 | 30 | 30 | 30 | 40 |  | 46 | 55 | 53 | 55 | 30 | 30 | 30 | 706798
100 | Manikganj 55 MW PP (Northern) | [6 empty] | 17 | 35 | 35 | 35 | 35 | 35 | 35 | 35 | 55 | 55 | 55 | 55 |  | 55 | 55 | 55 | 55 | 35 |  |  | 677208
101 | Kushiara 163 MW CCPP (KP) | 112 | 112 | 112 | 112 | 80 | 80 | 80 | 80 | 80 | 80 | 80 | 112 | 112 | 112 | 112 | 112 | 112 | 80 |  | 112 | 112 | 112 | 112 | 112 | 112 | 112 | 2361682
102 | Sarishabari 3 MW Solar Plant | [5 empty] | 0 | 0 | 1 | 1 | 2 | 2 | 1 | 1 | 2 | 2 | 1 | 0 | 0 | [8 empty] | 13400
103 | Kamalaghat 54 MW PP(Banco Energy) | [8 empty] | 14 | 39 | 54 | 54 | 54 | 54 | 54 | 54 | 54 | 54 |  | 54 | 54 | 54 | 54 |  |  |  | 655200
104 | Keranigonj 300 MW PP (APR)
105 | Bramhangoan 100 MW PP (Aggreko)
106 | Mymensingh 200 MW PP (United) | 78 | 78 | 78 | 78 | 78 | 78 | 58 | 58 | 58 | 58 | 58 | 67 | 57 | 57 | 57 | 57 | 57 | 57 |  | 103 | 103 | 103 | 103 | 106 | 106 | 107 | 1766400
112 | Aurahati 100MW PP (Aggreko)
114 | Kodda 149 MW PP Unit-1 (Summit) | 63 | 72 | 73 | 72 | 72 | 77 | 108 | 108 | 106 | 106 | 106 | 106 | 106 | 70 | 54 | 53 | 53 | 72 |  | 97 | 149 | 149 | 149 | 60 | 38 | 35 | 2024640
115 | Juldah 100 MW PP Unit-3 (Acorn) | 49 | 49 | 49 | 49 | 49 | 49 | 49 | 37 | 37 | 37 | 49 | 49 | 49 | 49 | 49 | 49 | 49 | 62 |  | 62 | 62 | 65 | 75 | 62 | 62 | 49 | 1224960
116 | Chandpur 200 MW (Desh energy) | 17 | 17 | 17 | 17 | 17 | 17 | 17 | 18 | 18 | 18 | 17 | 17 | 17 | 17 | 17 | 17 | 17 | 17 |  | 17 | 17 | 17 | 17 | 17 | 17 | 17 | 420960
117 | Ashuganj 150 MW PP (Midland) | 118 | 122 | 78 | 52 | 55 | 53 | 12 | 12 | 20 | 46 | 53 | 51 | 46 | 48 | 45 | 41 | 40 | 40 |  | 70 | 95 | 90 | 102 | 107 | 110 | 113 | 1560654
118 | Bibiyana-III 400 MW CCPP | 367 | 367 | 367 | 367 | 367 | 306 | 309 | 305 | 375 | 380 | 378 | 367 | 365 | 370 | 401 | 378 | 368 | 337 |  | 406 | 368 | 369 | 366 | 403 | 411 | 369 | 8795000
| Jamalpur 115 MW PP (United) | 69 | 69 | 69 | 69 | 69 | 69 | 49 | 49 | 49 | 49 | 49 | 49 | 49 | 48 | 48 | 48 | 48 | 48 |  | 96 | 87 | 97 | 98 | 98 | 98 | 98 | 1549200
| Anwara 300 MW PP (United) | 50 | 52 | 52 | 52 | 52 | 52 | 52 | 52 | 52 | 51 | 52 | 52 | 52 | 52 | 51 | 51 | 50 | 51 |  | 51 | 51 | 51 | 45 | 51 | 51 | 52 | 1226945
| Juldah unit-2 (Acorn) | 61 | 48 | 48 | 48 | 48 | 48 | 48 | 48 | 48 | 48 | 48 | 48 | 48 | 48 | 48 | 48 | 48 | 62 |  | 62 | 62 | 67 | 75 | 62 | 60 | 60 | 1228800
| Anlima Energy Ltd. | 17 | 17 | 17 | 17 | 17 | 17 | 17 | 17 | 17 | 17 | 17 | 17 | 17 | 17 | 35 | 35 | 35 | 53 |  | 53 | 53 | 53 | 53 | 53 | 53 | 35 | 722618
| Bhairob 54.5 MW | 50 | 50 | 50 | 49 | 50 | 50 | 50 | 50 | 50 | 50 | 50 | 50 | 50 | 50 | 50 |  | 6 | 17 |  | 42 | 50 | 50 | 50 | 50 | 50 | 50 | 1094760
| Spectra Solar Plant Ltd. |  |  |  |  | 0 | 2 | 7 | 16 | 22 | 27 | 31 | 33 | 30 | 26 | 21 | 14 | 6 | 1 | [8 empty] | 234866
| Chandpur 115(Doreen) | 27 | 52 | 56 | 57 | 57 | 57 | 57 | 57 | 57 | 57 | 56 | 54 | 67 | 72 | 72 | 72 | 72 | 72 |  | 72 | 72 | 72 | 68 | 37 | 36 | 18 | 1404480
Kanchan Purbachal Power Generation Ltd.
| Mirsharai 150 MW (Oil) | 17 | 17 | 17 | 17 | 17 | 17 |  |  |  | 30 | 54 | 54 | 54 | 54 | 17 | 17 | 17 | 17 |  | 163 | 163 | 163 | 163 | 17 | 17 | 17 | 906618
Mirsharai 150 MW (Gas)
| Cox's Bazar Wind | 0 | 0 | 0 | 0 | 0 | 0 | 0 | 0 | 2 | 1 | 1 | 0 | 0 | 6 | 8 | 17 | 9 | 1 |  | 0 | 0 | 0 | 0 | 0 | 0 | 0 | 44160
| Sonagazi 75 MW Solar Plant |  |  |  |  | 0 | 5 | 18 | 37 | 48 | 42 | 71 | 59 | 68 | 59 | 47 | 30 | 13 | 2 | [8 empty] | 508300
| Matarbari 2*600 MW (CPGCL) | 505 | 507 | 508 | 508 | 490 | 492 | 492 | 492 | 595 | 670 | 668 | 671 | 671 | 670 | 670 | 670 | 670 | 672 |  | 672 | 672 | 673 | 671 | 673 | 674 | 672 | 14734545
120 | Eastern Zone Total | 8910 | 8930 | 8633 | 8402 | 8122 | 7834 | 7559 | 7564 | 7819 | 8265 | 8506 | 8757 | 9048 | 9122 | 9092 | 9046 | 9003 | 8813 |  | 9896 | 10031 | 10160 | 10221 | 9890 | 9587 | 9033 | 212624059
121
122
123 | Khulna 60MW
124 | manik
| Khulna 115 PP MW (KPCL-2) | 16 | 16 | 16 | 0 | [15 empty] | 16 | 16 | 16 | 16 | 16 | 16 | 16 | 129600
125 | Khulna 330 MW CCPP (GAS)
126 | Khulna 330 MW CCPP (OIL)
127 | Khulna (Aggreeco) 55MW
128 | Faridpur 50 MW Peaking PP | [17 empty] | 24 |  | 38 | 39 | 46 | 35 | 35 | 35 | 21 | 187200
Khulna 225 MW CCPP
Kulna 225 MW CCPP (GAS)
129 | Rupsha 105 MW PP (Orion rupsha) | 17 | 0 | [13 empty] | 10 | 17 | 17 |  | 35 | 35 | 37 | 70 | 72 | 70 | 72 | 418080
130 | Mongla Orion 100 MW Solar PP |  |  |  |  | 0 | 6 | 26 | 50 | 71 | 88 | 90 | 85 | 98 | 88 | 71 | 50 | 28 | 3 | [8 empty] | 754560
131 | Rampal 1320 MW (BIFPCL) | 490 | 490 | 390 | 383 | 382 | 382 | 383 | 381 | 380 | 380 | 381 | 381 | 380 | 381 | 381 | 379 | 383 | 383 |  | 380 | 381 | 380 | 379 | 381 | 377 | 379 | 9447273
132 | United Payra Power Ltd. | [15 empty] | 2 | 17 | 19 |  | 142 | 125 | 124 | 54 | 17 | 17 | 17 | 481200
133 | Bhola Nutan Biddut BD LTD (GAS) | 110 | 110 | 110 | 110 | 110 | 110 | 110 | 110 | 110 | 110 | 110 | 110 | 110 | 110 | 110 | 110 | 110 | 110 |  | 110 | 110 | 110 | 110 | 110 | 110 | 110 | 2526655
Bhola Nutan Biddut BD LTD (OIL)
| Barisal 110 MW PP (Summit ) | [17 empty] | 16 |  | 42 | 53 | 53 | 53 | 32 | 32 | 32 | 250272
Barisal GT PP Unit-1& 2
136 | Barisal 307 MW | 307 | 307 | 307 | 307 | 307 | 307 | 307 | 307 | 307 | 307 | 307 | 307 | 307 | 307 | 307 | 307 | 303 | 200 |  | 170 | 197 | 200 | 199 | 279 | 307 | 307 | 6916400
137 | Bhola 95 MW PP (Aggreko)
| Bhola 225 MW CCPP | 130 | 130 | 130 | 130 | 80 | 80 | 80 | 80 | 80 | 80 | 80 | 80 | 130 | 130 | 130 | 130 | 130 | 76 |  | 130 | 130 | 130 | 130 | 130 | 130 | 130 | 2615000
140 | Bhola 33 MW PP (Venture) | 10 | 10 | 10 | 10 | 10 | 10 | 8 | 7 | 7 | 7 | 6 | 7 | 7 | 9 | 9 | 8 | 8 | 6 |  | 10 | 10 | 10 | 10 | 10 | 10 | 10 | 212609
141 | Noapara 100 MW PP (Bangla Trac)
142 | Noapara 40 MW PP (Khanjahan Ali)
143 | Gopalganj 100 MW Peaking PP | [17 empty] | 22 |  | 51 | 28 | [5 empty] | 66944
144 | Bheramara GTPP Unit-3
145 | Madhumati 100 MW PP
146 | Bheramara HVDC | 630 | 629 | 913 | 913 | 913 | 913 | 913 | 914 | 914 | 914 | 914 | 916 | 919 | 918 | 919 | 918 | 919 | 919 |  | 918 | 919 | 636 | 635 | 636 | 637 | 639 | 19921454
147 | Bheramara 410 MW CCPP | 340 | 345 | 340 | 345 | 340 | 340 | 355 | 355 | 355 | 375 | 380 | 340 | 345 | 345 | 385 | 370 | 345 | 250 |  | 370 | 360 | 350 | 345 | 390 | 390 | 370 | 8608032
148 | Payra 1320 MW | 1100 | 1100 | 1000 | 990 | 1000 | 900 | 860 | 840 | 760 | 700 | 700 | 700 | 710 | 790 | 780 | 780 | 700 | 600 |  | 610 | 710 | 740 | 800 | 930 | 980 | 1000 | 22294400
149
150 | Barapukuria TPP Unit-1 | 70 | 71 | 70 | 70 | 67 | 68 | 70 | 70 | 70 | 68 | 68 | 70 | 68 | 68 | 68 | 67 | 67 | 68 |  | 67 | 68 | 67 | 67 | 67 | 69 | 69 | 1585745
151 | Barapukuria TPP Unit-2
152 | Barapukuria 275 MW TPP Unit-3 | 230 | 230 | 230 | 230 | 230 | 230 | 230 | 230 | 230 | 230 | 230 | 230 | 230 | 230 | 230 | 230 | 230 | 230 |  | 230 | 230 | 230 | 230 | 230 | 230 | 230 | 5595000
153 | Baghabari 71 MW GTPP
156 | Baghabari 100 MW GTPP
| Baghabari 50 MW Peaking PP | [11 empty] | 25 | 39 | 39 | 39 | 39 | 39 | 39 |  | 41 | 39 | 41 | 41 | 39 | 39 | 39 | 469295
| Sirajgonj 6.55 MW Solar | [5 empty] | 0 | 1 | 1 | 3 | 4 | 4 | 5 | 4 | 2 | 3 | 2 | 1 | 0 | [8 empty] | 35400
157 | Sirajgonj 225MW CCPP Unit-1 (Gas)
158 | Sirajgonj 225MW CCPP Unit-1(Oil)
| Sirajgonj 225 MW CCPP Unit-2 (Gas) | 167 | 164 | 164 | 164 | 167 | 165 | 167 | 172 | 167 | 194 | 197 | 195 | 185 | 189 | 197 | 197 | 187 | 176 |  | 165 | 186 | 188 | 192 | 197 | 204 | 197 | 4569673
Sirajgonj 225 MW CCPP Unit-2 (Oil)
159 | Sirajgonj 225MW CCPP Unit-3 (Gas) | 165 | 163 | 163 | 163 | 165 | 163 | 167 | 172 | 167 | 172 | 176 | 188 | 184 | 188 | 198 | 198 | 186 | 175 |  | 171 | 180 | 188 | 191 | 197 | 204 | 197 | 4560864
Sirajgonj 225MW CCPP Unit-3 (Oil)
| Sirajgonj 400 MW CCPP Unit-4 | 314 | 326 | 320 | 321 | 324 | 324 | 348 | 349 | 347 | 348 | 350 | 403 | 414 | 387 | 414 | 414 | 315 | 315 |  | 363 | 400 | 414 | 385 | 414 | 414 | 414 | 8706545
160 | Sirajgonj 400MW CCPP Unit-4 (Oil)
161 | Bera 70 MW Peaking PP | 11 | 11 | 11 | 0 | [7 empty] | 5 | 5 | 15 | 19 | 19 | 19 | 19 |  | 19 | 19 | 19 | 25 | 25 | 25 | 17 | 222211
162 | Bogra 22 MW PP (GBB)
163 | Bogura 20 MW PP (Energyprima)
164 | Ullapara 11 MW PP (Summit) | 8 | 8 | 8 | 8 | 8 | 8 | 8 | 8 | 8 | 8 | 5 | 5 | 5 | 5 | 5 | 8 | 8 | 8 |  | 8 | 8 | 8 | 8 | 8 | 8 | 8 | 169254
165 | Amnura 50 MW PP(Sinha) | 35 | 35 | 0 | [16 empty] | 35 | 35 | 35 | 35 | 35 | 35 | 35 | 282860
166 | Katakhali 50 MW PP (Northern) | 34 | 25 | 0 | [9 empty] | 8 | 8 | 8 | 16 | 34 | 34 |  | 34 | 34 | 34 | 34 | 34 | 34 | 34 | 345635
167 | Katakhali 50 MW Peaking PP | 28 | 28 | 21 | 21 | 21 | 21 | 21 | 21 | 21 | 21 | 21 | 32 | 33 | 33 | 33 | 23 | 21 | 21 |  | 35 | 35 | 38 | 39 | 38 | 35 | 35 | 586170
168 | Santahar 50 MW Peaking PP | 30 | 30 | 0 | [12 empty] | 10 | 24 | 30 |  | 30 | 30 | 30 | 30 | 30 | 30 | 30 | 298530
169 | Natore 52 MW PP (Rajlanka) | [6 empty] | 8 | [19 empty] | 9130
170 | Chapainawabganj 100 MW Peaking PP | [12 empty] | 40 | 40 | 40 | 40 | 40 | 54 |  | 86 | 90 | 90 | 90 | 90 | 87 | 78 | 729472
171 | Baghabari 200 MW PP (Paramount)
| Bagura 113 MW PP (Confidence)-2 | 113 | 113 | 113 | 70 | 35 | 0 | [5 empty] | 31 | 35 | 35 | 35 | 59 | 113 | 113 |  | 113 | 113 | 113 | 113 | 113 | 113 | 113 | 1643136
172 | Confidence Power Bogura Unit-1 113 MW | 113 | 113 | 113 | 35 | 35 | 0 |  |  |  |  | 30 | 35 | 35 | 35 | 35 | 113 | 113 | 113 |  | 113 | 113 | 113 | 113 | 113 |  | 113 | 1548192
173 | Rangpur 20 MW GTPP | 0 | 0 | 0 | 0 | 0 | 0 | 0 | 0 | 0 | 0 | 0 | 0 | 0 | 0 | 0 | 0 | 0 | 0 |  | 0 | 0 | 0 | 0 | 0 | 0 | 0
175 | Saidpur 20 MW GTPP | 0 | 0 | 0 | 0 | 0 | 0 | 0 | 0 | 0 | 0 | 0 | 0 | 0 | 0 | 0 | 0 | 0 | 0 |  | 0 | 0 | 0 | 0 | 0 | 0 | 0
176 | Rangpur 113 MW PP (Confidence) | 92 | 92 | 92 | 34 | 34 | 0 |  |  |  |  | 8 | 29 | 34 | 34 | 34 | 40 | 38 | 38 |  | 72 | 82 | 83 | 92 | 92 | 92 | 99 | 1162272
177 | Sympa Solar Power 8MW | [5 empty] | 0 | 0 | 1 | 4 | 6 | 7 |  | 7 | 7 | 7 | 5 | 3 | 1 | [8 empty] | 48808
178 | Energypac Power Venture Thakurgaon Ltd. | 115 | 115 | 115 | 115 | 115 | 35 | 47 | 74 | 74 | 74 | 92 | 115 | 115 | 115 | 115 | 115 | 74 | 74 |  | 115 | 115 | 115 | 115 | 115 | 115 | 115 | 2381376
| Intraco Solar 30 MW |  |  |  |  | 0 | 1 | 6 | 13 | 21 | 28 | 27 | 10 | 20 | 13 | 14 | 7 | 7 | 1 | [8 empty] | 202092
| Adani Power Jharkhanda Ltd | 766 | 764 | 769 | 766 | 766 | 768 | 767 | 764 | 771 | 766 | 759 | 747 | 741 | 756 | 773 | 760 | 765 | 677 |  | 773 | 766 | 764 | 762 | 763 | 766 | 760 | 17980978
178 | Teesta Solar Limited |  |  |  |  | 0 | 13 | 41 | 90 | 128 | 120 | 181 | 187 | 99 | 116 | 120 | 27 | 33 | 8 | [8 empty] | 1241560