## Forecast
[5 empty] | Power Grid Company of Bangladesh Ltd. | [10 empty] | QF-LDC-07
|  |  | Report on Forecasted Generation & Demand of National Grid on | [6 empty] | 2024-05-17 | Friday
|  | Date (day): | 2024-05-17 |  | Friday
| Probable Maximum |  | Generation : |  | (a) At Day Peak Hour : | 15257.6 | MW |  |  | (b) At Evening Peak Hour : |  | 16717 | MW
Sl. | [6 empty] | Present | Actual Generation |  | Forecasted Available Gen. on |  | Ev. Peak Gen.Shortage |  | Plants under |  | Probable
No. | Name of the Power Station |  | Fuel | Producer | Installed Capacity |  | Capacity | On | 2024-05-16 | 2024-05-17 | during | for Fuel | for plant. S/D | Shut down (date)/ |  | Start up
[8 empty] | Day Peak | Ev. Peak | Day Peak | Ev. Peak | Limitation | M/C Problem | Remarks |  | Date
[5 empty] | Unit No. X Capacity | MW | MW | MW | MW | MW | MW | MW | MW
1 | Ghorasal Repowered CCPP:Unit-3 (GT |  | Gas | PDB | 1*260 | 260 | 260 | 0 | 0 | 0 | 0 |  | 260 | Under maint.
2 | Ghorasal Repowered CCPP Unit-4 |  | Gas | PDB | 1*210 | 210 | 180 | 0 | 0 | 0 | 0 | 180 |  | Gas shortage
| Ghorasal TPP Unit-5 |  | Gas | PDB | 1*210 | 210 | 190 | 180 | 180 | 180 | 180
3 | Ghorasal 365 MW CCPP Unit-7 |  | Gas | PDB | 1*243+1*122 | 365 | 365 | 0 | 0 | 0 | 0 |  | 365 | Air Compressor problem
| Ghorashal 78.5 MW PP(MAX) |  | Gas | QRPP | 2*40 | 0 | 0 | 0 | 0 | 0 | 0 |  |  | Contract Expired
4 | Ghorashal 108 MW PP (Regent) |  | Gas | IPP | 34*3.35 | 108 | 108 | 11 | 12 | 75 | 75 | 33 |  | Gas shortage
5 | Haripur GTPP |  | Gas | SBU, PDB | 2*32 | 32 | 20 | 0 | 0 | 0 | 0 |  | 20 | Under maint.
6 | Haripur 412 MW CCPP |  | Gas | EGCB | 1*273+1*139 | 412 | 400 | 400 | 400 | 400 | 400
7 | Haripur 360 MW CCPP(HPL) |  | Gas | IPP | 1*235+1*125 | 360 | 0 | 0 | 0 | 0 | 0 |  |  | Contract Expired
8 | Meghnaghat 450 MW CCPP(MPL) |  | Gas | IPP | 2*150+1*150 | 450 | 450 | 450 | 450 | 0 | 450
9 | Meghnaghat 100 MW(IEL) |  | HFO | NENP | 12*8.9 | 0 | 0 | 85 | 93 | 90 | 100
10 | Meghnaghat CCPP(Summit) |  | Gas | IPP | 2*110+1*110 | 335 | 335 | 307 | 310 | 150 | 150 |  | 185 | GT-1 under maint
11 | Madanganj 102 PP(Summit) |  | HFO | NENP | 6*17 | 0 | 0 | 80 | 80 | 96 | 96
12 | Madanganj-55 MW PP(Summit) |  | HFO | IPP | 3*17.08+1*11.3 | 55 | 55 | 30 | 55 | 30 | 55 | 0
13 | Keraniganj 100 MW PP (Powerpac) |  | HFO | NENP | 8*13.45 | 100 | 75 | 0 | 13 | 0 | 15 | 60 |  | Engine problem.
14 | Narshingdi 22 MW PP (Doreen) |  | Gas | SIPP, REB | 8*2.90 | 22 | 22 | 0 | 0 | 0 | 0 |  |  | Contract Expired
15 | 210 MW Siddhirgonj TPP |  | Gas | PDB | 1*210 | 210 | 115 | 0 | 0 | 0 | 0 |  | 115 | Under maint.
16 | Siddhirgonj 2*120 MW GTPP |  | Gas | EGCB | 2*105 | 210 | 210 | 0 | 0 | 0 | 0 | 210 |  | Gas shortage
17 | Siddhirganj 100 PP(Dutch Bangla) |  | HFO | NENP | 12*8.9 | 0 | 0 | 80 | 75 | 85 | 85
18 | Siddhirganj 335 MW CCPP |  | Gas | EGCB | 1*217+118 | 335 | 335 | 310 | 314 | 310 | 335
19 | Gagnagar 102 MW PP (Digital Power) |  | HFO | IPP | 12*8.924 | 102 | 102 | 82 | 90 | 90 | 90 | 12 |  | Engine problem
20 | Katpotti 52 MW PP (Sinha) |  | HFO | IPP | 7*7.9 | 51 | 0 | 0 | 0 | 0 | 0
21 | Kamalaghat 54 MW PP(Banco Energy) |  | HFO | IPP | 3*18 | 54 | 54 | 17 | 54 | 54 | 54
22 | Kodda 150 MW PP |  | HFO | BPDB-RPCL | 9*17.06 | 149 | 149 | 82 | 149 | 32 | 150
23 | Manikganj 55 MW PP (Northern) |  | HFO | IPP | 3*19.3 | 55 | 55 | 35 | 55 | 55 | 55
24 | Nababganj 55 MW PP (Southern power ) |  | HFO | IPP | 3*19.3 | 55 | 55 | 17 | 55 | 55 | 55
25 | Bosila 108 MW PP(CLC) |  | HFO | IPP | 12*8.775+1*3.5 | 108 | 0 | 0 | 0 | 0 | 0
26 | Summit Power,(Madhabdi+Ashulia) |  | Gas | SIPP,REB | 3*3.67+4*8.73 | 80 | 80 | 38 | 39 | 40 | 41 |  | 39 | Engine problem
27 | Maona 33 MW PP(Summit) |  | Gas | SIPP,REB | 4*8.73 | 33 | 33 | 25 | 25 | 33 | 33
28 | Rupganj 33 MW PP(Summit) |  | Gas | SIPP,REB | 4*8.73 | 33 | 33 | 30 | 30 | 33 | 33
29 | Gazipur 52 MW PP |  | HFO | RPCL | 6*8.9 | 52 | 52 | 8 | 16 | 8 | 16 | 36 |  | Fuel shortage
30 | Tongi 80 MW GTPP |  | Gas | PDB | 1* 105 | 105 | 105 | 0 | 0 | 0 | 0 | 105 |  | Gas shortage
31 | Kodda 300 MW PP Unit-2 (Summit) |  | HFO | IPP | 18*17.076 | 300 | 300 | 195 | 300 | 300 | 300
| Bramhangoan 100 MW PP (Aggreko) |  | HSD | IPP | 114*0.959 | 0 | 0 | 0 | 0 | 0 | 0 |  |  | Contract Expired
| Aurahati 100MW PP (Aggreko) |  | HSD | IPP | 0.85*23+0.95*91 | 0 | 0 | 0 | 0 | 0 | 0 |  |  | Contract Expired
32 | Kodda 149 MW PP Unit-1 (Summit) |  | HFO | IPP | 8*18.45+8.97 | 149 | 149 | 69 | 149 | 70 | 149
33 | Gazipur 100 MW PP |  | HFO | RPCL | 6*17.5 | 105 | 105 | 17 | 70 | 17 | 70
34 | Meghnaghat 104 MW PP (OPCL) |  | HFO | IPP | 18.5*6 | 104 | 104 | 51 | 70 | 53 | 72 | 32 |  | Fuel shortage
35 | Manikgonj 162MW PP(MPGL) |  | HFO | IPP | 9*18 | 162 | 162 | 54 | 162 | 54 | 162
36 | Spectra Solar Plant Ltd. |  | Solar | IPP | 35 | 35 | 35 | 32 | 0 | 35 | 0
37 | Kanchan Purbachal Power Generation Ltd. |  | HFO | IPP | 18.4*3 | 55 | 55 | 0 | 0 | 0 | 0 | 55 |  | Engine problem.
38 | Meghnaghat Unique power |  | Gas | IPP | 586 | 584 | 584 | 260 | 400 | 350 | 400 |  |  | Meghnaghat Bus section Limitation
| Summit Meghanghat-2 589 MW(Gas) |  | Gas | IPP | 589 | 0 | 0 | 250 | 450 | 300 | 400 |  |  | on test
| Dhaka area Total |  |  |  |  | 6045 | 5332 | 3195 | 4096 | 2995 | 4021 | 723 | 984
39 | Chattogram TPP-1 |  | Gas | PDB | 1*210 | 210 | 180 | 103 | 98 | 100 | 100 | 80 |  | Gas shortage
| Chattogram TPP-2 |  | Gas | PDB | 1*210 | 210 | 180 | 0 | 0 | 0 | 0 |  | 180 | Under maint
40 | Raozan 25 MW PP |  | HFO | RPCL | 3*8.9 | 25 | 25 | 8 | 25 | 8 | 25
41 | Teknaf 20MW PP (Solartech) |  | Solar | IPP | 20 | 20 | 20 | 18 | 0 | 20 | 0
42 | Patenga 50MW PP (Baraka) |  | HFO | IPP | 8*6.98 | 50 | 50 | 0 | 26 | 6 | 26 | 24 |  | Fuel shortage
43 | Karnaphuli Hydro PP Unit-1,2,3,4, 5 |  | Hydro | PDB | 2*40+3*50 | 230 | 230 | 30 | 30 | 30 | 30 | 200 |  | Low water lavel
44 | Sikalbaha 225MW CCPP |  | Gas/HSD | PDB | 1*150+1*75 | 225 | 225 | 209 | 208 | 210 | 210
45 | Sikalbaha Peaking GT |  | Gas/HSD | PDB | 1*150 | 150 | 150 | 0 | 0 | 0 | 0 |  | 150 | Under maint
46 | Sikalbaha 105 MW PP (Baraka Sikalbaha) |  | HFO | IPP | 6*17.5 | 105 | 105 | 34 | 34 | 17 | 34 | 71 |  | Fuel shortage
47 | Hathazari 100 MW peaking PP |  | HFO | PDB | 11*8.9 | 98 | 98 | 56 | 64 | 80 | 80 | 18 |  | Fuel shortage
48 | Dohazari -Kalaish 100 MW Peaking |  | HFO | PDB | 6*17 | 102 | 102 | 82 | 85 | 85 | 85 |  | 17 | Engine problem
49 | Juldah 100 MW Unit-1 (Acorn) |  | HFO | NENP | 8*13.45 | 100 | 100 | 36 | 58 | 58 | 58 | 42 |  | Fuel shortage
50 | Juldah 100 MW PP Unit-3 (Acorn) |  | HFO | IPP | 8*13.5 | 100 | 100 | 49 | 62 | 49 | 62 | 38 |  | Fuel shortage
51 | Barabkunda 22 MW PP (Regent) |  | Gas | SIPP, PDB | 8*2.90 | 22 | 22 | 16 | 16 | 16 | 16 |  |  | Engine problem
* | Malancha, Ctg. EPZ (United) |  | Gas |  | 5*8.73+3*9.34 |  | 0 | 3 | 3 | 10 | 20
52 | Chattogram 108 MW PP (ECPV) |  | HFO | IPP | 16*7 | 108 | 108 | 40 | 55 | 45 | 100 |  | 8 | Engine problem
53 | Kaptai 7 MW Solar PP |  | Solar | PDB | 7.4 MW | 7 | 7 | 5 | 0 | 5 | 0
54 | Anwara 300 MW PP (United) |  | HFO | IPP | 17*17+24 | 300 | 300 | 52 | 52 | 52 | 52 | 248 |  | Fuel shortage
55 | Jodiac Power |  | HFO | IPP | 3*18.55+1*3.6 | 54 | 54 | 44 | 54 | 54 | 54
56 | Karnaphuli Power Ltd. |  | HFO | IPP | 18.415*6+6.5 | 110 | 110 | 46 | 51 | 51 | 51 | 59 |  | Fuel shortage
57 | Juldah unit-2 (Acorn) |  | HFO | IPP | 8*13.6 | 100 | 100 | 48 | 62 | 48 | 62 | 38 |  | Fuel shortage
58 | Anlima Energy Ltd. |  | HFO | IPP | 6*21.2 | 116 | 116 | 22 | 53 | 17 | 53 | 63 |  | Fuel shortage
59 | Mirsharai 150 MW |  | HFO | BPDB-RPCL | 18.5*9 | 163 | 163 | 54 | 163 | 54 | 163
60 | SS Power I |  | Coal | SS Power | 2*612 | 1224 | 1224 | 486 | 490 | 490 | 490 |  | 734 | Madunaghat Transformer Limitation
| Cox's Bazar Wind |  | Wind | IPP | 66 | 60 | 60 | 6 | 0 | 40 | 40 |  |  | On test.
61 | Matarbari 2*600 MW (CPGCL) |  | Coal | CPGCL | 0 | 575 | 575 | 674 | 555 | 555 | 555
| Mirsharai 150 MW (Gas) |  | Gas | BPDB-RPCL | 18.5*9 | 0 | 0 | 0 | 0 | 0 | 0 |  |  | On test.
| Sonagazi 75 MW Solar Plant |  | Solar | EGCB | 75 | 0 | 0 | 54 | 0 | 33 | 0 |  |  | On test
| Chattogram area Total |  |  |  |  | 4464 | 4404 | 2175 | 2244 | 2133 | 2366 | 881 | 1089
| Ashuganj TPP Unit- 3 |  | Gas | APSCL | 1*150 | 0 | 0 | 0 | 0 | 0 | 0 |  |  | Contract Expired
| Ashuganj TPP Unit- 4 |  | Gas | APSCL | 1*150 | 0 | 0 | 0 | 0 | 0 | 0 |  |  | Contract Expired
| Ashuganj TPP Unit- 5 |  | Gas | APSCL | 1*150 | 0 | 0 | 0 | 0 | 0 | 0 |  |  | Contract Expired
62 | Ashuganj 225 MW CCPP |  | Gas | APSCL | 1*142+1*75 | 221 | 221 | 212 | 211 | 220 | 220 |  |  | FGMO
63 | Ashuganj 450 MW CCPP(North) |  | Gas | APSCL | 1*360 | 360 | 360 | 290 | 290 | 300 | 300 |  |  | FGMO
64 | Ashuganj 450 MW CCPP(South) |  | Gas | APSCL | 1*360 | 360 | 360 | 270 | 240 | 300 | 300 |  |  | FGMO
65 | Ashuganj 420 MW CCPP(East) |  | Gas | APSCL | 284*1+116*1 | 400 | 400 | 250 | 230 | 300 | 300 |  |  | FGMO
66 | Ashuganj 50 MW PP |  | Gas | APSCL | 14*3.968 | 53 | 45 | 35 | 37 | 38 | 38 | 7
67 | Ashuganj 55 MW PP (Precision) |  | Gas | QRPP | 0 | 55 | 55 | 45 | 41 | 50 | 50
68 | Ashuganj 195 MW PP (APSCL-United) |  | Gas | IPP | 20*9.73+1*16 | 195 | 195 | 0 | 35 | 8 | 8 | 187 |  | Gas shortage
69 | Ashuganj 51 MW PP (Midland) |  | Gas | IPP | 6*9.34 | 51 | 51 | 51 | 51 | 51 | 51
70 | Ashuganj 150 MW PP (Midland) |  | HFO | IPP | 23*7.015 | 150 | 150 | 92 | 41 | 70 | 135 | 15 |  | Fuel shortage
71 | Titas 50 MW Peaking PP |  | HFO | PDB | 6*8.92 | 52 | 52 | 30 | 37 | 37 | 37 |  | 15 | Engine problem
72 | Chandpur 150 MW CCPP |  | Gas | PDB | 1*106+1*57 | 163 | 163 | 70 | 50 | 70 | 70 |  | 93 | Machine problem
73 | Chandpur 200 MW (Desh energy) |  | HFO | IPP | 12*18.4 | 200 | 200 | 17 | 17 | 17 | 17 | 183 |  | Fuel shortage
74 | Feni 11 MW PP (Doreen) |  | Gas | SIPP, REB | 4*2.90 | 11 | 11 | 0 | 0 | 0 | 0 |  |  | Contract Expired
** | Impoprt (Tripura) |  |  | Imported power | 0 | 160 | 160 | 116 | 100 | 146 | 151
75 | Jangalia 33 MW PP (Summit) |  | Gas | SIPP, PDB | 4*8.73 | 33 | 33 | 31 | 30 | 33 | 33
76 | Jangalia 52 MW PP (Lakdanavi) |  | HFO | IPP | 6*8.92 | 52 | 52 | 34 | 50 | 34 | 52
77 | Cumilla 25 MW PP (Summit) |  | Gas | SIPP, REB | 3*3.67+2*6.97 | 25 | 25 | 14 | 14 | 20 | 20 |  | 5 | Engine problem
| Daudkandi 200 MW PP (B.Trac) |  | HSD | IPP | 154*1.4 | 0 | 0 | 0 | 0 | 0 | 0 |  |  | Contract Expired
78 | Feni Lanka Power |  | HFO | IPP | 7*18.415+1*9.78 | 114 | 114 | 80 | 80 | 98 | 98 | 16 |  | Fuel shortage
79 | Chowmuhani 113 MW |  | HFO | IPP | 12*9.78+2*3.1 | 113 | 113 | 60 | 94 | 55 | 95 | 18 |  | Fuel shortage
80 | Bhairob 54.5 MW |  | HFO | IPP | 3*18.2 | 54 | 54 | 33 | 16 | 50 | 50 |  | 4 | Engine problem
81 | Chandpur 115(Doreen) |  | HFO | IPP | 4*18.5+2*22.5 | 115 | 115 | 53 | 114 | 115 | 115 | 0
| Cumilla Area Total |  |  |  |  | 2937 | 2929 | 1783 | 1778 | 2012 | 2140 | 426 | 117
82 | RPCL 210MW CCPP |  | Gas | IPP | 4*35+1*70 | 210 | 202 | 56 | 70 | 60 | 70 | 132 |  | Gas shortage
83 | Jamalpur 95 MW PP(Powerpac) |  | HFO | IPP | 0 | 95 | 0 | 0 | 0 | 0 | 0
84 | Sarishabari 3 MW Solar Plant |  | Solar | IPP | 1*3 | 3 | 3 | 2 | 0 | 1.6 | 0
85 | Mymensingh 200 MW PP (United) |  | HFO | IPP | 9.78*21 | 200 | 200 | 57 | 106 | 58 | 106 | 94 |  | Fuel shortage
86 | Jamalpur 115 MW PP (United) |  | HFO | IPP | 9.78*12 | 115 | 115 | 57 | 98 | 57 | 100 | 15 |  | Fuel shortage
87 | Sutiakhali 50 MW Solar PP |  | Solar | IPP | 50 | 50 | 50 | 47 | 0 | 50 | 0
88 | Tangail Palli Power Gen 22 MW |  | HFO | IPP | 4*6.7 | 22 | 22 | 12 | 12 | 22 | 24
| Mymensingh Area Total |  |  |  |  | 695 | 592 | 231 | 286 | 248.6 | 300 | 132 | 0
89 | Fenchugonj CCPP Phase-1 |  | Gas | PDB | 2*32+1*33 | 97 | 70 | 37 | 37 | 43 | 43 |  | 27 | Machine problem.
90 | Fenchugonj CCPP Phase-2 |  | Gas | PDB | 2*35+1*35 | 104 | 90 | 30 | 30 | 30 | 30 |  | 60 | Machine problem
91 | Kushiara 163 MW CCPP (KP) |  | Gas | IPP | 1*109+1*54 | 163 | 163 | 112 | 112 | 112 | 112 |  | 51 | ST Under maint.
92 | Shajibazar 330 MW CCPP |  | Gas | PDB | 3*110 | 330 | 330 | 0 | 0 | 0 | 0 |  | 330 | Under maint.
93 | Fenchugonj 51 MW PP (Barakatullah) |  | Gas | RPP | 19*2.90 | 51 | 51 | 53 | 53 | 52 | 52
94 | Fenchuganj 44 MW (Energyprima) |  | Gas | NENP | 12*3.3+5*2 | 50 | 50 | 38 | 38 | 42 | 42
95 | Hobiganj 11 MW PP Cofidence-E |  | Gas | SIPP, REB | 4*2.90 | 11 | 11 | 8 | 3 | 8 | 8
96 | Shahjibazar GTPP Unit- 8 & 9 |  | Gas | PDB | 2*35 | 70 | 66 | 55 | 58 | 60 | 60
97 | Shahjibazar 86 MW PP (Shahjibazar) |  | Gas | RPP | 32*2.90 | 86 | 0 | 0 | 0 | 0 | 0 |  |  | Contract Expired
98 | Shahjibazar 100 MW GTPP |  | Gas | PDB | 1*100 | 100 | 100 | 0 | 0 | 0 | 0
99 | Sylhet 225 MW CCPP |  | Gas | PDB | 1*142+1*89 | 231 | 231 | 128 | 129 | 130 | 130 |  | 101 | machine problem
100 | Sylhet 20 MW GTPP |  | Gas | PDB | 1*20 | 20 | 20 | 0 | 0 | 0 | 0 |  | 20 | Under maint.
| Sylhet 50 MW PP (EPL) |  | Gas | NENP | 27*2 | 0 | 0 | 0 | 0 | 0 | 0 |  |  | Contract Expired
101 | Shahjahanulla 25 MW PP |  | Gas | SIPP, REB | 3*9.34 | 25 | 25 | 16 | 24 | 25 | 25
102 | Bibiana-II 341 MW CCPP (Summit) |  | Gas | IPP | 1*222+1*119 | 341 | 341 | 290 | 305 | 300 | 300 |  |  | FGMO
103 | Bibiyana-III 400 MW CCPP |  | Gas | PDB | 285*1+134*1 | 400 | 400 | 368 | 368 | 400 | 400 |  |  | FGMO
104 | Sylhet 10MW PP (Desh) |  | Gas | RPP | 6*1.95 | 0 | 0 | 0 | 0 | 0 | 0 |  |  | Contract Expired
105 | Bibiyana South 400 MW |  | Gas | PDB | 400 MW | 383 | 383 | 375 | 383 | 340 | 360 |  |  | FGMO
| Sylhet Area Total |  |  |  |  | 2462 | 2331 | 1510 | 1540 | 1542 | 1562 | 0 | 589
106 | Bheramara GTPP Unit-3 |  | HSD | PDB | 1*20 | 20 | 16 | 0 | 0 | 0 | 0 | 16 |  | Fuel conservation
** | Bheramara (HVDC ) |  | 0 | Imported power | 2*500 | 1000 | 1000 | 926 | 640 | 944 | 654
107 | Khulna 115 PP MW (KPCL-2) |  | HFO | NENP | 7*17 | 0 | 0 | 0 | 16 | 0 | 0
108 | Faridpur 50 MW Peaking PP |  | HFO | PDB | 8*6.89 | 54 | 54 | 0 | 35 | 0 | 42 |  | 12 | Engine problem
109 | Khulna 225 MW CCPP |  | HSD | NWPGCL | 1*150+1*75 | 230 | 230 | 0 | 0 | 0 | 0 | 230 |  | Fuel shortage
110 | Gopalganj 100 MW Peaking PP |  | HFO | PDB | 16*6.98 | 109 | 109 | 0 | 55 | 44 | 62 |  | 47 | Engine problem
111 | Bheramara 410 MW CCPP |  | Gas | NWPGCL | 1*278+1*132 | 410 | 410 | 345 | 360 | 400 | 400
112 | Noapara 40 MW PP (Khanjahan Ali) |  | HFO | NENP | 5*8.5 | 0 | 0 | 0 | 0 | 0 | 0
| Noapara 100 MW PP (Bangla Trac) |  | HSD | IPP | 70*1.4 | 0 | 0 | 0 | 0 | 0 | 0
113 | Rupsha 105 MW PP (Orion rupsha) |  | HFO | IPP | 6*18.445 | 105 | 105 | 0 | 35 | 90 | 90 | 15 |  | Fuel shortage
114 | Madhumati 100 MW PP |  | HFO | NWPGCL | 6*18 | 105 | 105 | 0 | 0 | 0 | 0 | 105 |  | Fuel shortage
115 | Mongla Orion 100 MW Solar PP |  | Solar | IPP | 100 | 100 | 100 | 105 | 0 | 100 | 0
116 | Khulna 330 MW CCPP (OIL) |  | Gas/HSD | BPDB | 1*220+1*110 | 336 | 336 | 0 | 0 | 0 | 0 | 336 |  | Fuel shortage
117 | Rampal 1320 MW (BIFPCL) |  | Coal | NTPC&BPDB | 617*2 | 1234 | 1234 | 380 | 505 | 400 | 500
| Kulna 225 MW CCPP (GAS) |  | Gas | NWPGCL | 0 | 0 | 0 | 0 | 0 | 0 | 0 |  |  | On test.
| Khulna Area Total |  |  |  |  | 3703 | 3699 | 1756 | 1646 | 1978 | 1748 | 702 | 59
118 | Barisal 110 MW PP (Summit ) |  | HFO | IPP | 7*17.076 | 110 | 110 | 0 | 16 | 48 | 110
119 | Bhola 33 MW PP (Venture) |  | Gas | NENP | 1*34.50 | 40 | 10 | 7 | 10 | 10 | 10
120 | Bhola 225 MW CCPP |  | Gas | PDB | 2*63+1*68 | 194 | 194 | 126 | 130 | 130 | 130 |  | 64 | ST Under maint.
| Bhola 95 MW PP (Aggreko) |  | Gas | QRPP | 96*1.10 | 0 | 0 | 0 | 0 | 0 | 0 |  |  | Contract Expired |  | From 18-3-2022
121 | Payra 1320 MW |  | Coal | BCPCL | 2*622 | 1244 | 1244 | 700 | 1100 | 1244 | 1244
122 | Bhola Nutan Biddut BD LTD |  | Gas | IPP | 220 | 220 | 220 | 110 | 110 | 220 | 220
123 | United Payra Power Ltd. |  | HFO | IPP | 8*18.5+1*9.5 | 150 | 150 | 0 | 0 | 17 | 17 | 133 |  | Fuel shortage.
124 | Barisal 307 MW |  | Coal | IPP | 307*1 | 307 | 307 | 307 | 250 | 250 | 307
| Barisal Area Total |  |  |  |  | 2265 | 2235 | 1250 | 1616 | 1919 | 2038 | 133 | 64
125 | Baghabari 71 MW GTPP |  | Gas | PDB | 1*71 | 71 | 71 | 0 | 0 | 0 | 0 | 71 |  | Gas shortage
| Baghabari 100 MW GTPP |  | Gas | PDB | 1*100 | 100 | 100 | 0 | 0 | 0 | 0 | 100 |  | Gas shortage
126 | Baghabari 50 MW Peaking PP |  | HFO | PDB | 6*8.9 | 52 | 52 | 27 | 40 | 39 | 39 | 13 |  | Fuel shortage
127 | Bera 70 MW Peaking PP |  | HFO | PDB | 9*8.29 | 71 | 71 | 0 | 25 | 0 | 25 |  | 46 | Engine problem
128 | Amnura 50 MW PP(Sinha) |  | HFO | NENP | 7*7.79 | 50 | 28 | 35 | 35 | 0 | 28
129 | Katakhali 50 MW PP (Northern) |  | HFO | QRPP | 6*8.9 | 50 | 50 | 34 | 34 | 34 | 34 |  | 16 | Engine problem
130 | Katakhali 50 MW Peaking PP |  | HFO | PDB | 6*8.7 | 50 | 50 | 36 | 23 | 42 | 42 |  | 8 | Engine problem
131 | Sirajgonj 225MW CCPP Unit-1 |  | Gas/HSD | NWPGCL | 1*150+1*75 | 210 | 210 | 0 | 0 | 0 | 0 | 210 |  | Gas shortage
132 | Sirajgonj 225MW CCPP Unit-2 |  | Gas/HSD | NWPGCL | 1*150+1*75 | 220 | 220 | 179 | 199 | 200 | 200 |  |  | FGMO
133 | Sirajgonj 225MW CCPP Unit-3 |  | Gas/HSD | NWPGCL | 1*141 | 220 | 220 | 173 | 198 | 200 | 200 |  |  | FGMO
134 | Sirajgonj 400 MW CCPP Unit-4 |  | Gas/HSD | SNWPGCL | 1*282+1*132 | 414 | 414 | 414 | 413 | 400 | 414 |  |  | FGMO
135 | Santahar 50 MW Peaking PP |  | HFO | PDB | 6*8.7 | 50 | 50 | 30 | 30 | 0 | 28 | 22 |  | Engine problem
| Bogra 22 MW PP (GBB) |  | Gas | RPP | 0 | 0 | 0 | 0 | 0 | 0 | 0 |  |  | Contract Expired
| Bogura 20 MW PP (Energyprima) |  | Gas | NENP | 5*3.3+5*2 | 0 | 0 | 0 | 0 | 0 | 0 |  |  | Contract Expired
136 | Ullapara 11 MW PP (Summit) |  | Gas | SIPP, REB | 4*2.90 | 11 | 11 | 5 | 8 | 11 | 11
137 | Natore 52 MW PP (Rajlanka) |  | HFO | IPP | 6*8.92 | 52 | 52 | 0 | 0 | 0 | 0 | 52 |  | Fuel shortage
138 | Chapainawabganj 100 MW Peaking PP |  | HFO | PDB | 12*8.924 | 104 | 104 | 41 | 90 | 0 | 90 |  | 14 | Engine problem
| Baghabari 200 MW PP (Paramount) |  | HSD | IPP | 135*1.6 | 0 | 0 | 0 | 0 | 0 | 0 |  |  | Contract Expired
139 | Bagura 113 MW PP (Confidence)-2 |  | HFO | IPP | 6*18.55+7.2 | 113 | 113 | 75 | 113 | 70 | 113
140 | Confidence Power Bogura Unit-1 113 MW |  | HFO | IPP | 6*18.55 | 113 | 113 | 95 | 113 | 70 | 113
141 | Sirajgonj 6.55 MW Solar |  | Solar | NWPGCL | 1*6 | 6 | 6 | 4 | 0 | 6 | 0
** | Adani Power Jharkhanda Ltd |  | Coal | Imported power | 748*2 | 1496 | 1496 | 772 | 0 | 760 | 760 |  |  | unit-1 under maint
| Rajshahi Area Total |  |  |  |  | 3453 | 3431 | 1920 | 1321 | 1832 | 2097 | 468 | 84
142 | Barapukuria TPP Unit-1 |  | Coal | PDB | 1*125 | 125 | 85 | 68 | 0 | 0 | 0 |  | 85 | under maint
| Barapukuria TPP Unit-2 |  | Coal | PDB | 1*125 | 125 | 85 | 0 | 0 | 0 | 0 |  | 85 | Under maint
143 | Barapukuria 275 MW TPP Unit-3 |  | Coal | PDB | 1*275 | 274 | 274 | 230 | 230 | 230 | 230 |  | 44 | Coal Shortage.
144 | Rangpur 20 MW GTPP |  | HSD | PDB | 1*20 | 20 | 20 | 0 | 0 | 0 | 0 | 20
145 | Saidpur 20 MW GTPP |  | HSD | PDB | 1*20 | 20 | 20 | 0 | 0 | 0 | 0 | 20
146 | Rangpur 113 MW PP (Confidence) |  | HFO | IPP | 9*6.984+7*7.015+3.15*2 | 113 | 113 | 40 | 93 | 85 | 100 | 13 |  | Fuel shortage
147 | Sympa Solar Power 8MW |  | Solar | IPP | 8 MW | 8 | 8 | 7 | 0 | 8 | 0
148 | Energypac Power Venture Thakurgaon Ltd. |  | HFO | IPP | 115 | 115 | 115 | 115 | 115 | 115 | 115
149 | Intraco Solar 30 MW |  | Solar | IPP | 1*30 | 30 | 30 | 30 | 0 | 30 | 0
150 | Teesta Solar Limited |  | Solar | BPCL | 16*12.5 | 200 | 200 | 178 | 0 | 130 | 0
| Rangpur Area Total |  |  |  |  | 1030 | 950 | 668 | 438 | 598 | 445 | 53 | 214
| Total |  |  |  |  | 27054 | 25903 | 14488 | 14965 | 15257.6 | 16717 | 3518 | 3200
A. |  | 2024-05-16 | (Yesterday) |  |  |  |  | Thursday
1 | Highest Generation : |  |  | 15001 | MW at | 22:00 | hrs | 11 Evening Peak Hour : | [5 empty] | 21:00 | hrs.
2 | Minimum Generation : |  |  | 13000 | MW at | 8:00 | hrs | 12 Max. Demand (Generation end) at evening peak hour : | [5 empty] | 15850 | MW
3 | Day peak Generation : |  |  | 14488 | MW at | 12:00 | hrs | 13 Max. Demand (Substation end) at evening peak hour : | [5 empty] | 15179.61 | MW
4 | Evening peak Generation : |  |  | 14965 | MW at | 21:00 | hrs | 14 Load Shed (Substation end) at evening peak hour : | [5 empty] | 845 | MW
5 | Total Energy Generation : |  | 347.857 | MKWHr | By Solar | 3.4706 | MKWHr
| By Gas : | 166.2236 | MKWHr |  | By Oil: | 62.7501 | MKWHr | 15. Area wise Demand (S/S end), Supply (S/S end) & | [5 empty] | 16. Hourly Load Shed during
| By Coal : | 91.5287 | MKWHr |  | By Hydro: | 0.72576 | MKWHr | Load Shed (S/S end) at Evening peak hour in MW : | [5 empty] | Evening Peak hours :
[5 empty] | By Wind: | 0.0504 | MKWHr | Area | Demand | Supply |  | Loadshed |  | Time |  | Loadshed
6 | Generation Shortfall : |  | For Fuel Limitation = |  |  | 3518 | MW | Dhaka | 5614.61 | 5409.61 |  | 205 |  | 18:00 |  | 799
|  |  | For Plants S/D or M/C prob = |  |  | 3200 | MW | Chittagong | 1553.4 | 1473.4 |  | 80 |  | 19:00 |  | 1096.34
|  |  | Total = |  |  | 6718 | MW | Khulna | 1861 | 1861 |  | 0 |  | 19:30 |  | 999.885
7 | Total Gas Supplied : |  |  | 1240.85 | MMCFD |  |  | Rajshahi | 1253.6 | 1163.6 |  | 90 |  | 20:00 |  | 708.61
8 | Fuel Cost : | i) Gas : | Taka | 468958020.678 | ii) Oil : | Taka | 1153910800.98 | Comilla | 1443 | 1313 |  | 130 |  | 21:00 |  | 845
|  | iii) Coal : | Taka | 616846977.06 | Total | Taka | 2239715798.718 | Mymensingh | 1323 | 1143 |  | 180 |  | 22:00 |  | 954
9 | Power flow through E-W Interconnectors : |  |  |  | i) Energy | 3535.95 | MKWHr. | Sylhet | 659 | 624 |  | 35 |  | 23:00 |  | 936
| ii) During Peak Demand : |  |  | 288 | MW (W to E) at | 21:00 | hrs | Barisal | 463 | 463 |  | 0 |  | 24:00 |  | 945
| iii) Maximum : |  |  | 148 | MW at | 19:30 | hrs | Rangpur | 1009 | 884 |  | 125
10 | Maximum Temperature in Dhaka was |  |  |  | 37.7°C |  |  | Total | 15179.61 | 14334.61 |  | 845
B. |  | 2024-05-17 | (Today) |  |  |  | Friday |  |  | Probable max. temperature in Dhaka |  |  | 37.7°C
Forecast
1 | Maximum Demand* Evening (Generation end) |  |  |  | 15600 | MW |  | 6 Total Load Shed forecast (Substation end) : |  |  |  |  | 0 | MW
2 | Maximum Generation (Generation end) |  |  |  | 16717 | MW |  | 7 Area wise Load Shed forecast (Substation end) :
3 | Maximum Demand* Day (Generation end) |  |  |  | 13800 | MW
4 | Reserve(Generation end) |  |  |  | 1117 | MW |  | Dhaka | Chittagong | Khulna | Rajshahi | Comilla | Mymensingh | Sylhet | Barisal | Rangpur
5 | Total Energy Generation |  |  |  | 361.7472 | MKWHr |  | MW | MW | MW | MW | MW | MW | MW | MW | MW
6 | Actual Minimum Generation up to 8:00 hrs. |  |  |  | 12760 | MW at | 8:00 | 0 | 0 | 0 | 0 | 0 | 0 | 0 | 0 | 0
* Import Through HVDC C/B Interconnector : |  |  |  |  | i) Energy | 20.56 | MKWHr. | ii) HVDC Flow at Peak Time |  | 640 | MW at | 21:00 | hrs.
* Import Through Comilla C/B Interconnector : |  |  |  |  | i) Energy | 2.5478 | MKWHr. | iii) Maximum HVDC Flow : |  | 928 | MW at | 9:00 | hrs.
*Cost for HVDC, Tripura & Solar energy is not usually included in the total fuel cost.
Water Level of Kaptai Lake at 06:00 hr (ft): |  |  |  |  | (a) Yesterday : | 73 |  | (b) Today: | 73.15 |  | (c) Rule Curve: |  | 78.96
|  |  |  | Sub Divisional Engineer | [6 empty] | Executive Engineer
|  |  |  | Network Operation Division | [6 empty] | Network Operation Division

## YesterdayGen
2024-05-16 | [21 empty] | BR
Plant Name | Ghorasal TPP (Unit-1&2) | Ghorasal Repowered CCPP:Unit-3 (GT | Ghorasal Repowered CCPP Unit-4 | Ghorasal TPP Unit-5 | Ghorasal 365 MW CCPP Unit-7 | Ghorashal 108 MW PP (Regent) | Ghorashal 78.5 MW PP(MAX) | Haripur 412 MW CCPP | Haripur 360 MW CCPP(HPL) | Plant Removed | Haripur GTPP | Meghnaghat 450 MW CCPP(MPL) | Meghnaghat CCPP(Summit) | Meghnaghat 100 MW(IEL) | Madanganj 102 PP(Summit) | Madanganj-55 MW PP(Summit) | Siddhirganj 335 MW CCPP | 210 MW Siddhirgonj TPP | Siddhirgonj 2*120 MW GTPP | Siddhirganj 100 PP(Dutch Bangla) | Gagnagar 102 MW PP (Digital Power) | Kodda 150 MW PP | Keraniganj 100 MW PP (Powerpac) | Bosila 108 MW PP(CLC) | Pagla (DPA ) | Katpotti 52 MW PP (Sinha) | Kamalaghat 54 MW PP(Banco Energy) | Manikganj 55 MW PP (Northern) | Nababganj 55 MW PP (Southern power ) | Narshingdi 22 MW PP (Doreen) | Summit Ashulia | Summit Madhabdi | Maona 33 MW PP(Summit) | Rupganj 33 MW PP(Summit) | Gazipur 52 MW PP | Tongi 80 MW GTPP | Karnaphuli Hydro PP Unit-1, 2 & 3 | Karnaphuli Hydro PP Unit-4 & 5 | Chattogram TPP-1 | Chattogram TPP-2 | Raozan 25 MW PP | Sikalbaha 225MW CCPP (Gas) | Sikalbaha 225MW CCPP(Oil) | Sikalbaha 150MW GTPP | Sikalbaha 150MW GTPP(Oil) | Plant Removed | Tangail Palli Power Gen 22 MW | Hathazari 100 MW peaking PP | Dohazari -Kalaish 100 MW Peaking | Juldah 100 MW Unit-1 (Acorn) | Chattogram 108 MW PP (ECPV) | Patenga 50MW PP (Baraka) | Barabkunda 22 MW PP (Regent) | Malancha, Ctg. EPZ (United) | Ashuganj TPP Unit- 3 | Ashuganj TPP Unit- 4 | Ashuganj TPP Unit- 5 | Ashuganj 450 MW CCPP(North) | Ashuganj 450 MW CCPP(South) | Ashuganj 225 MW CCPP | Ashuganj 195 MW PP (APSCL-United) | Chandpur 150 MW CCPP | Ashuganj 50 MW PP | Ashuganj 55 MW PP (Precision) | Ashuganj 53MW PP (United) | Ashuganj 51 MW PP (Midland) | B.Baria (Aggreko) 85MW | Titas 50 MW Peaking PP | Jangalia 52 MW PP (Lakdanavi) | Feni 22 MW PP (Doreen) | Feni 11 MW PP (Doreen) | Jangalia 33 MW PP (Summit) | Cumilla 25 MW PP (Summit) | Impoprt (Tripura) | RPCL 210MW CCPP | Jamalpur 95 MW PP(Powerpac) | Tangail 22 MW PP (Doreen) | Sarishabari 3 MW Solar Plant | Fenchugonj CCPP Phase-1 | Fenchugonj CCPP Phase-2 | Fenchugonj 51 MW PP (Barakatullah) | Fenchuganj 44 MW (Energyprima) | Kushiara 163 MW CCPP (KP) | Shajibazar 330 MW CCPP | Shahjibazar GTPP Unit- 8 & 9 | Shahjibazar 86 MW PP (Shahjibazar) | Shahjibazar 50MW PP (EPL) | Sylhet 225 MW CCPP | Sylhet 20 MW GTPP | Sylhet 50 MW PP (EPL) | Sylhet 10MW PP (Desh) | Bibiana-II 341 MW CCPP (Summit) | Shahjahanulla 25 MW PP | Hobiganj 11 MW PP Cofidence-E | Daudkandi 200 MW PP (B.Trac) | Kodda 300 MW PP Unit-2 (Summit) | Keranigonj 300 MW PP (APR) | Bramhangoan 100 MW PP (Aggreko) | Mymensingh 200 MW PP (United) | Aurahati 100MW PP (Aggreko) | Kodda 149 MW PP Unit-1 (Summit) | Teknaf 20MW PP (Solartech) | Juldah 100 MW PP Unit-3 (Acorn) | Chandpur 200 MW (Desh energy) | Ashuganj 150 MW PP (Midland) | Bibiyana-III 400 MW CCPP | Jamalpur 115 MW PP (United) | Gazipur 100 MW PP | Sikalbaha 105 MW PP (Baraka Sikalbaha) | Kaptai 7 MW Solar PP | Anwara 300 MW PP (United) | Jodiac Power | Karnaphuli Power Ltd. | Feni Lanka Power | Chowmuhani 113 MW | Juldah unit-2 (Acorn) | Bibiyana South 400 MW | Meghnaghat 104 MW PP (OPCL) | Sutiakhali 50 MW Solar PP | Manikgonj 162MW PP(MPGL) | Anlima Energy Ltd. | Shahjibazar 100 MW GTPP | Bhairob 54.5 MW | Spectra Solar Plant Ltd. | Chandpur 115(Doreen) | Kanchan Purbachal Power Generation Ltd. | Ashuganj 420 MW CCPP(East) | Mirsharai 150 MW (Oil) | Mirsharai 150 MW (Gas) | SS Power I | Cox's Bazar Wind | Matarbari 2*600 MW (CPGCL) | Meghnaghat Unique power | Summit Meghanghat-2 589 MW(Gas) | Sonagazi 75 MW Solar Plant | EasternBlank | Bheramara (HVDC ) | Bheramara GTPP Unit-3 | Bheramara 410 MW CCPP | Khulna 115 MW PP (KPCL-1 & 3) | Khulna 115 PP MW (KPCL-2) | Khulna 225 MW CCPP | Khulna 60MW | Khulna (Aggreeco) 55MW | Faridpur 50 MW Peaking PP | Gopalganj 100 MW Peaking PP | Noapara 40 MW PP (Khanjahan Ali) | Bhola 225 MW CCPP | Bhola 33 MW PP (Venture) | Barisal 110 MW PP (Summit ) | Barisal GT PP Unit-1& 2 | Baghabari 100 MW GTPP | Baghabari 71 MW GTPP | Baghabari 50 MW Peaking PP | Bera 70 MW Peaking PP | Chapainawabganj 100 MW Peaking PP | Amnura 50 MW PP(Sinha) | Katakhali 50 MW PP (Northern) | Katakhali 50 MW Peaking PP | Natore 52 MW PP (Rajlanka) | Santahar 50 MW Peaking PP | Bogra 22 MW PP (GBB) | Bogura 20 MW PP (Energyprima) | Ullapara 11 MW PP (Summit) | Barapukuria TPP Unit-1 | Barapukuria TPP Unit-2 | Barapukuria 275 MW TPP Unit-3 | Rangpur 20 MW GTPP | Saidpur 20 MW GTPP | Sirajgonj 225MW CCPP Unit-1 (Gas) | Sirajgonj 225MW CCPP Unit-1(Oil) | Sirajgonj 225 MW CCPP Unit-2 (Gas) | Sirajgonj 225 MW CCPP Unit-2 (Oil) | Bhola 95 MW PP (Aggreko) | Noapara 100 MW PP (Bangla Trac) | Sirajgonj 225MW CCPP Unit-3 (Gas) | Sirajgonj 225MW CCPP Unit-3 (Oil) | Sirajgonj 400 MW CCPP Unit-4 | Rupsha 105 MW PP (Orion rupsha) | Baghabari 200 MW PP (Paramount) | Bagura 113 MW PP (Confidence)-2 | Madhumati 100 MW PP | Rangpur 113 MW PP (Confidence) | Sirajgonj 400MW CCPP Unit-4 (Oil) | Sympa Solar Power 8MW | Confidence Power Bogura Unit-1 113 MW | Payra 1320 MW | Bhola Nutan Biddut BD LTD (GAS) | Bhola Nutan Biddut BD LTD (OIL) | United Payra Power Ltd. | Sirajgonj 6.55 MW Solar | Mongla Orion 100 MW Solar PP | Energypac Power Venture Thakurgaon Ltd. | Khulna 330 MW CCPP (OIL) | Khulna 330 MW CCPP (GAS) | Rampal 1320 MW (BIFPCL) | Intraco Solar 30 MW | Barisal 307 MW | Adani Power Jharkhanda Ltd | Teesta Solar Limited | Kulna 225 MW CCPP (GAS) | WesternBlank | Eastern Grid Total | Western Grid Total | Total (MW) | Gas (Public) | HVDC | Gas (Private) | HSD (Private) | HFO (Private) | Coal | Hydro | HSD (Public) | HFO (Public) | Tripura | Solar | Wind | Shortage | Water Level
1:00 | 0 | 0 | 0 | 180 | 0 | 12 | 0 | 405 | 0 |  | 0 | 450 | 305 | 100 | 80 | 30 | 323 | 0 | 0 | 83 | 90 | 16 | 0 | 0 | 0 | 0 | 17 | 0 | 0 | 0 | 17 | 23 | 33 | 33 | 0 | 0 | 30 | 0 | 100 | 0 | 16 | 209 | 0 | 0 | 0 |  | 12 | 57 | 85 | 36 | 45 | 6 | 16 | 36 | 0 | 0 | 0 | 300 | 260 | 201 | 8 | 50 | 37 | 49 | 0 | 51 | 0 | 32 | 42 | 0 | 0 | 31 | 16 | 110 | 79 | 0 | 0 | 0 | 40 | 30 | 53 | 42 | 112 | 0 | 56 | 0 | 0 | 133 | 0 | 0 | 0 | 300 | 16 | 5 | 0 | 95 | 0 | 0 | 78 | 0 | 34 | 0 | 49 | 17 | 110 | 367 | 69 | 17 | 17 | 0 | 51 | 54 | 22 | 82 | 47 | 48 | 345 | 70 | 0 | 54 | 35 | 0 | 50 | 0 | 38 | 0 | 240 | 17 | 0 | 490 | 0 | 670 | 452 | 320 | 0 |  | 641 | 0 | 345 | 0 | 16 | 0 | 0 | 0 | 20 | 0 | 0 | 130 | 10 | 32 | 0 | 0 | 0 | 39 | 17 | 71 | 35 | 34 | 22 | 0 | 30 | 0 | 0 | 8 | 69 | 0 | 230 | 0 | 0 | 0 | 0 | 194 | 0 | 0 | 0 | 194 | 0 | 414 | 72 | 0 | 113 | 0 | 99 | 0 | 0 | 113 | 1000 | 110 | 0 | 17 | 0 | 0 | 95 | 0 | 0 | 380 | 0 | 307 | 764 | 0 | 0 |  | 8836 | 5621 | 14457 | 4416 | 641 | 2724 | 0 | 2220 | 3910 | 30 | 0 | 406 | 110 | 0 | 0 | 1092 | 73.32
2:00 | 0 | 0 | 0 | 180 | 0 | 12 | 0 | 407 | 0 |  | 0 | 450 | 304 | 100 | 80 | 30 | 326 | 0 | 0 | 83 | 90 | 16 | 0 | 0 | 0 | 0 | 17 | 0 | 0 | 0 | 17 | 23 | 33 | 33 | 0 | 0 | 30 | 0 | 100 | 0 | 16 | 208 | 0 | 0 | 0 |  | 12 | 40 | 85 | 36 | 44 | 6 | 16 | 36 | 0 | 0 | 0 | 300 | 260 | 200 | 8 | 70 | 37 | 50 | 0 | 51 | 0 | 32 | 42 | 0 | 0 | 31 | 16 | 108 | 78 | 0 | 0 | 0 | 40 | 30 | 53 | 42 | 112 | 0 | 57 | 0 | 0 | 133 | 0 | 0 | 0 | 295 | 16 | 5 | 0 | 95 | 0 | 0 | 77 | 0 | 35 | 0 | 49 | 17 | 113 | 367 | 69 | 17 | 17 | 0 | 52 | 54 | 17 | 98 | 39 | 48 | 345 | 70 | 0 | 54 | 35 | 0 | 50 | 0 | 56 | 0 | 240 | 17 | 0 | 493 | 0 | 674 | 420 | 320 | 0 |  | 642 | 0 | 345 | 0 | 16 | 0 | 0 | 0 | 20 | 0 | 0 | 130 | 10 | 32 | 0 | 0 | 0 | 39 | 17 | 64 | 35 | 34 | 22 | 0 | 30 | 0 | 0 | 8 | 70 | 0 | 230 | 0 | 0 | 0 | 0 | 187 | 0 | 0 | 0 | 186 | 0 | 395 | 72 | 0 | 113 | 0 | 99 | 0 | 0 | 113 | 990 | 110 | 0 | 17 | 0 | 0 | 95 | 0 | 0 | 382 | 0 | 307 | 758 | 0 | 0 |  | 8834 | 5568 | 14402 | 4424 | 642 | 2668 | 0 | 2244 | 3904 | 30 | 0 | 382 | 108 | 0 | 0 | 858 | 73.32
3:00 | 0 | 0 | 0 | 180 | 0 | 12 | 0 | 409 | 0 |  | 0 | 450 | 303 | 99 | 80 | 30 | 327 | 0 | 0 | 83 | 90 | 16 | 0 | 0 | 0 | 0 | 17 | 0 | 17 | 0 | 17 | 23 | 33 | 33 | 0 | 0 | 30 | 0 | 105 | 0 | 16 | 208 | 0 | 0 | 0 |  | 12 | 32 | 85 | 36 | 45 | 6 | 16 | 36 | 0 | 0 | 0 | 300 | 260 | 200 | 8 | 70 | 37 | 50 | 0 | 51 | 0 | 32 | 42 | 0 | 0 | 31 | 16 | 108 | 78 | 0 | 0 | 0 | 40 | 30 | 53 | 42 | 112 | 0 | 57 | 0 | 0 | 133 | 0 | 0 | 0 | 285 | 16 | 5 | 0 | 95 | 0 | 0 | 77 | 0 | 35 | 0 | 49 | 17 | 112 | 367 | 69 | 17 | 17 | 0 | 52 | 54 | 17 | 98 | 38 | 48 | 345 | 70 | 0 | 54 | 35 | 0 | 50 | 0 | 56 | 0 | 240 | 17 | 0 | 490 | 0 | 674 | 420 | 320 | 0 |  | 926 | 0 | 345 | 0 | 0 | 0 | 0 | 0 | 20 | 0 | 0 | 130 | 10 | 16 | 0 | 0 | 0 | 39 | 0 | 50 | 0 | 34 | 22 | 0 | 30 | 0 | 0 | 8 | 70 | 0 | 230 | 0 | 0 | 0 | 0 | 184 | 0 | 0 | 0 | 184 | 0 | 390 | 17 | 0 | 76 | 0 | 79 | 0 | 0 | 70 | 990 | 110 | 0 | 0 | 0 | 0 | 95 | 0 | 0 | 381 | 0 | 307 | 764 | 0 | 0 |  | 8835 | 5577 | 14412 | 4427 | 926 | 2652 | 0 | 2020 | 3906 | 30 | 0 | 343 | 108 | 0 | 0 | 495 | 73.31
4:00 | 0 | 0 | 0 | 180 | 0 | 12 | 0 | 410 | 0 |  | 0 | 450 | 302 | 98 | 80 | 30 | 326 | 0 | 0 | 83 | 90 | 16 | 0 | 0 | 0 | 0 | 17 | 0 | 35 | 0 | 17 | 23 | 33 | 33 | 0 | 0 | 30 | 0 | 100 | 0 | 8 | 210 | 0 | 0 | 0 |  | 12 | 32 | 85 | 36 | 44 | 6 | 16 | 36 | 0 | 0 | 0 | 300 | 260 | 200 | 8 | 50 | 38 | 50 | 0 | 51 | 0 | 32 | 25 | 0 | 0 | 31 | 16 | 110 | 78 | 0 | 0 | 0 | 40 | 30 | 53 | 42 | 112 | 0 | 57 | 0 | 0 | 131 | 0 | 0 | 0 | 280 | 16 | 5 | 0 | 95 | 0 | 0 | 77 | 0 | 35 | 0 | 49 | 17 | 109 | 367 | 69 | 17 | 17 | 0 | 52 | 54 | 17 | 98 | 37 | 48 | 345 | 70 | 0 | 54 | 17 | 0 | 50 | 0 | 56 | 0 | 240 | 17 | 0 | 486 | 0 | 670 | 420 | 320 | 0 |  | 926 | 0 | 345 | 0 | 0 | 0 | 0 | 0 | 0 | 0 | 0 | 122 | 10 | 16 | 0 | 0 | 0 | 39 | 0 | 50 | 0 | 34 | 22 | 0 | 0 | 0 | 0 | 8 | 66 | 0 | 230 | 0 | 0 | 0 | 0 | 184 | 0 | 0 | 0 | 183 | 0 | 382 | 17 | 0 | 50 | 0 | 49 | 0 | 0 | 50 | 910 | 110 | 0 | 0 | 0 | 0 | 95 | 0 | 0 | 381 | 0 | 307 | 765 | 0 | 0 |  | 8768 | 5351 | 14119 | 4394 | 926 | 2638 | 0 | 1913 | 3815 | 30 | 0 | 293 | 110 | 0 | 0 | 412 | 73.31
5:00 | 0 | 0 | 0 | 180 | 0 | 12 | 0 | 412 | 0 |  | 0 | 450 | 278 | 100 | 80 | 15 | 326 | 0 | 0 | 83 | 90 | 16 | 0 | 0 | 0 | 0 | 17 | 0 | 35 | 0 | 17 | 23 | 33 | 33 | 0 | 0 | 30 | 0 | 100 | 0 | 8 | 210 | 0 | 0 | 0 |  | 12 | 32 | 85 | 36 | 45 | 6 | 16 | 36 | 0 | 0 | 0 | 300 | 260 | 204 | 8 | 50 | 38 | 51 | 0 | 51 | 0 | 32 | 25 | 0 | 0 | 31 | 16 | 106 | 80 | 0 | 0 | 0 | 40 | 30 | 53 | 42 | 112 | 0 | 57 | 0 | 0 | 131 | 0 | 0 | 0 | 275 | 16 | 5 | 0 | 95 | 0 | 0 | 78 | 0 | 37 | 0 | 49 | 17 | 107 | 367 | 69 | 17 | 17 | 0 | 52 | 54 | 17 | 98 | 38 | 48 | 345 | 53 | 0 | 54 | 17 | 0 | 50 | 0 | 55 | 0 | 240 | 17 | 0 | 480 | 0 | 673 | 420 | 320 | 0 |  | 925 | 0 | 340 | 0 | 0 | 0 | 0 | 0 | 0 | 0 | 0 | 122 | 10 | 16 | 0 | 0 | 0 | 39 | 0 | 0 | 0 | 34 | 22 | 0 | 0 | 0 | 0 | 8 | 67 | 0 | 230 | 0 | 0 | 0 | 0 | 184 | 0 | 0 | 0 | 183 | 0 | 311 | 17 | 0 | 50 | 0 | 49 | 0 | 0 | 50 | 840 | 110 | 0 | 0 | 0 | 0 | 95 | 0 | 0 | 382 | 0 | 307 | 719 | 0 | 0 |  | 8713 | 5110 | 13823 | 4397 | 925 | 2539 | 0 | 1885 | 3698 | 30 | 0 | 243 | 106 | 0 | 0 | 408 | 73
6:00 | 0 | 0 | 0 | 180 | 0 | 12 | 0 | 415 | 0 |  | 0 | 400 | 280 | 94 | 70 | 15 | 280 | 0 | 0 | 83 | 90 | 16 | 0 | 0 | 0 | 0 | 17 | 0 | 35 | 0 | 16 | 23 | 33 | 33 | 0 | 0 | 30 | 0 | 100 | 0 | 0 | 209 | 0 | 0 | 0 |  | 12 | 32 | 85 | 12 | 44 | 6 | 16 | 36 | 0 | 0 | 0 | 300 | 260 | 204 | 8 | 50 | 38 | 51 | 0 | 51 | 0 | 32 | 16 | 0 | 0 | 31 | 16 | 92 | 80 | 0 | 0 | 0 | 40 | 30 | 53 | 42 | 112 | 0 | 57 | 0 | 0 | 131 | 0 | 0 | 0 | 260 | 16 | 5 | 0 | 95 | 0 | 0 | 78 | 0 | 35 | 1 | 49 | 17 | 105 | 367 | 69 | 17 | 17 | 0 | 52 | 54 | 17 | 98 | 38 | 48 | 345 | 53 | 3 | 54 | 17 | 0 | 0 | 2 | 57 | 0 | 240 | 17 | 0 | 450 | 0 | 670 | 350 | 250 | 8 |  | 926 | 0 | 340 | 0 | 0 | 0 | 0 | 0 | 0 | 0 | 0 | 122 | 9 | 16 | 0 | 0 | 0 | 39 | 0 | 0 | 0 | 8 | 22 | 0 | 0 | 0 | 0 | 8 | 67 | 0 | 230 | 0 | 0 | 0 | 0 | 184 | 0 | 0 | 0 | 183 | 0 | 294 | 17 | 0 | 35 | 0 | 34 | 0 | 0 | 0 | 780 | 110 | 0 | 0 | 0 | 6 | 95 | 0 | 0 | 383 | 2 | 307 | 629 | 13 | 0 |  | 8322 | 4859 | 13181 | 4352 | 926 | 2318 | 0 | 1669 | 3516 | 30 | 0 | 243 | 92 | 35 | 0 | 352 | 73
7:00 | 0 | 0 | 0 | 180 | 0 | 12 | 0 | 372 | 0 |  | 0 | 400 | 300 | 60 | 80 | 15 | 280 | 0 | 0 | 83 | 90 | 16 | 0 | 0 | 0 | 0 | 17 | 17 | 35 | 0 | 16 | 23 | 25 | 33 | 0 | 0 | 30 | 0 | 100 | 0 | 0 | 209 | 0 | 0 | 0 |  | 12 | 32 | 85 | 12 | 44 | 6 | 16 | 33 | 0 | 0 | 0 | 300 | 260 | 204 | 8 | 50 | 38 | 50 | 0 | 51 | 0 | 32 | 8 | 0 | 0 | 31 | 16 | 98 | 68 | 0 | 0 | 0 | 40 | 30 | 53 | 42 | 80 | 0 | 59 | 0 | 0 | 131 | 0 | 0 | 0 | 270 | 16 | 5 | 0 | 95 | 0 | 0 | 58 | 0 | 34 | 5 | 37 | 17 | 107 | 367 | 49 | 17 | 17 | 1 | 52 | 54 | 17 | 90 | 39 | 48 | 345 | 53 | 10 | 54 | 17 | 0 | 6 | 7 | 59 | 0 | 240 | 17 | 0 | 450 | 0 | 675 | 355 | 250 | 14 |  | 926 | 0 | 340 | 0 | 0 | 0 | 0 | 0 | 0 | 0 | 0 | 124 | 9 | 16 | 0 | 0 | 0 | 39 | 0 | 0 | 0 | 8 | 22 | 0 | 0 | 0 | 0 | 8 | 70 | 0 | 230 | 0 | 0 | 0 | 0 | 166 | 0 | 0 | 0 | 166 | 0 | 304 | 17 | 0 | 35 | 0 | 35 | 0 | 1 | 0 | 780 | 110 | 0 | 0 | 0 | 15 | 95 | 0 | 0 | 383 | 6 | 307 | 627 | 48 | 0 |  | 8229 | 4887 | 13116 | 4258 | 926 | 2327 | 0 | 1605 | 3522 | 30 | 0 | 243 | 98 | 107 | 0 | 367 | 72.99
8:00 | 0 | 0 | 0 | 180 | 0 | 12 | 0 | 370 | 0 |  | 0 | 350 | 292 | 58 | 80 | 15 | 280 | 0 | 0 | 83 | 90 | 16 | 0 | 0 | 0 | 0 | 17 | 35 | 35 | 0 | 16 | 23 | 25 | 25 | 0 | 0 | 30 | 0 | 100 | 0 | 0 | 208 | 0 | 0 | 0 |  | 12 | 32 | 51 | 12 | 46 | 6 | 16 | 6 | 0 | 0 | 0 | 280 | 260 | 205 | 0 | 70 | 37 | 51 | 0 | 51 | 0 | 32 | 8 | 0 | 0 | 31 | 16 | 104 | 63 | 0 | 0 | 1 | 40 | 30 | 53 | 42 | 80 | 0 | 59 | 0 | 0 | 131 | 0 | 0 | 0 | 260 | 16 | 8 | 0 | 95 | 0 | 0 | 58 | 0 | 36 | 11 | 37 | 17 | 105 | 367 | 49 | 17 | 17 | 3 | 50 | 54 | 17 | 98 | 38 | 48 | 345 | 53 | 22 | 54 | 17 | 0 | 26 | 16 | 57 | 0 | 240 | 17 | 0 | 445 | 1 | 666 | 350 | 250 | 25 |  | 927 | 0 | 345 | 0 | 0 | 0 | 0 | 0 | 0 | 0 | 0 | 80 | 7 | 0 | 0 | 0 | 0 | 39 | 0 | 0 | 0 | 8 | 22 | 0 | 0 | 0 | 0 | 8 | 70 | 0 | 230 | 0 | 0 | 0 | 0 | 157 | 0 | 0 | 0 | 161 | 0 | 317 | 17 | 0 | 35 | 0 | 34 | 0 | 3 | 0 | 720 | 110 | 0 | 0 | 2 | 52 | 100 | 0 | 0 | 381 | 13 | 307 | 625 | 80 | 0 |  | 8150 | 4850 | 13000 | 4192 | 927 | 2231 | 0 | 1634 | 3444 | 30 | 0 | 209 | 104 | 228 | 1 | 315.15 | 73.29
9:00 | 0 | 0 | 0 | 180 | 0 | 12 | 0 | 375 | 0 |  | 0 | 380 | 300 | 59 | 80 | 15 | 300 | 0 | 0 | 83 | 90 | 32 | 0 | 0 | 0 | 0 | 17 | 35 | 35 | 0 | 16 | 23 | 25 | 32 | 0 | 0 | 30 | 0 | 100 | 0 | 0 | 208 | 0 | 0 | 0 |  | 12 | 32 | 51 | 12 | 46 | 6 | 16 | 2 | 0 | 0 | 0 | 280 | 260 | 215 | 0 | 50 | 37 | 38 | 0 | 51 | 0 | 32 | 8 | 0 | 0 | 31 | 16 | 108 | 59 | 0 | 0 | 1 | 40 | 30 | 53 | 42 | 80 | 0 | 58 | 0 | 0 | 131 | 0 | 0 | 0 | 290 | 16 | 8 | 0 | 105 | 0 | 0 | 57 | 0 | 64 | 15 | 37 | 17 | 105 | 367 | 49 | 17 | 17 | 4 | 52 | 54 | 17 | 98 | 38 | 48 | 345 | 53 | 33 | 54 | 17 | 0 | 0 | 0 | 56 | 0 | 245 | 17 | 0 | 448 | 1 | 674 | 350 | 250 | 49 |  | 928 | 0 | 340 | 0 | 0 | 0 | 0 | 0 | 0 | 0 | 0 | 80 | 7 | 0 | 0 | 0 | 0 | 39 | 0 | 0 | 0 | 8 | 23 | 0 | 0 | 0 | 0 | 5 | 68 | 0 | 230 | 0 | 0 | 0 | 0 | 158 | 0 | 0 | 0 | 163 | 0 | 322 | 0 | 0 | 35 | 0 | 34 | 0 | 5 | 0 | 700 | 110 | 0 | 0 | 3 | 73 | 115 | 0 | 0 | 381 | 20 | 307 | 751 | 98 | 0 |  | 8291 | 5003 | 13294 | 4209 | 928 | 2287 | 0 | 1645 | 3559 | 30 | 0 | 226 | 108 | 301 | 1 | 311.33 | 73.28
10:00 | 0 | 0 | 0 | 180 | 0 | 12 | 0 | 401 | 0 |  | 0 | 450 | 311 | 74 | 80 | 15 | 314 | 0 | 0 | 83 | 90 | 48 | 0 | 0 | 0 | 0 | 17 | 35 | 35 | 0 | 15 | 0 | 25 | 32 | 0 | 0 | 30 | 0 | 100 | 0 | 0 | 210 | 0 | 0 | 0 |  | 12 | 24 | 51 | 21 | 44 | 6 | 16 | 2 | 0 | 0 | 0 | 285 | 220 | 214 | 0 | 70 | 35 | 44 | 0 | 51 | 0 | 32 | 9 | 0 | 0 | 24 | 16 | 108 | 58 | 0 | 0 | 2 | 40 | 30 | 50 | 39 | 112 | 0 | 58 | 0 | 0 | 131 | 0 | 0 | 0 | 280 | 16 | 8 | 0 | 188 | 0 | 0 | 57 | 0 | 70 | 19 | 37 | 17 | 97 | 367 | 49 | 17 | 17 | 0 | 52 | 54 | 17 | 80 | 39 | 48 | 345 | 53 | 40 | 54 | 17 | 0 | 0 | 29 | 56 | 0 | 285 | 53 | 0 | 448 | 0 | 673 | 300 | 250 | 63 |  | 927 | 0 | 340 | 0 | 0 | 0 | 0 | 0 | 0 | 0 | 0 | 130 | 7 | 0 | 0 | 0 | 0 | 39 | 0 | 41 | 0 | 8 | 35 | 0 | 0 | 0 | 0 | 5 | 68 | 0 | 230 | 0 | 0 | 0 | 0 | 156 | 0 | 0 | 0 | 157 | 0 | 307 | 0 | 0 | 35 | 0 | 34 | 0 | 6 | 0 | 690 | 110 | 0 | 0 | 4 | 76 | 115 | 0 | 0 | 380 | 24 | 307 | 763 | 150 | 0 |  | 8556 | 5144 | 13700 | 4283 | 927 | 2325 | 0 | 1732 | 3559 | 30 | 0 | 323 | 108 | 413 | 0 | 353.35 | 73.28
11:00 | 0 | 0 | 0 | 180 | 0 | 11 | 0 | 401 | 0 |  | 0 | 450 | 308 | 93 | 80 | 15 | 310 | 0 | 0 | 80 | 82 | 64 | 0 | 0 | 0 | 0 | 17 | 35 | 35 | 0 | 15 | 23 | 25 | 30 | 2 | 0 | 30 | 0 | 95 | 0 | 3 | 209 | 0 | 0 | 0 |  | 12 | 45 | 85 | 48 | 46 | 0 | 16 | 2 | 0 | 0 | 0 | 280 | 250 | 211 | 0 | 70 | 35 | 45 | 0 | 51 | 0 | 30 | 21 | 0 | 0 | 24 | 16 | 114 | 56 | 0 | 0 | 2 | 40 | 30 | 53 | 39 | 112 | 0 | 55 | 0 | 0 | 131 | 0 | 0 | 0 | 285 | 16 | 8 | 0 | 195 | 0 | 0 | 57 | 0 | 63 | 10 | 49 | 19 | 93 | 367 | 49 | 17 | 19 | 5 | 52 | 54 | 19 | 80 | 54 | 48 | 345 | 53 | 44 | 54 | 17 | 0 | 29 | 33 | 56 | 0 | 325 | 54 | 0 | 459 | 0 | 675 | 300 | 250 | 71 |  | 927 | 0 | 355 | 0 | 0 | 0 | 0 | 0 | 0 | 0 | 0 | 130 | 7 | 0 | 0 | 0 | 0 | 27 | 0 | 41 | 35 | 8 | 32 | 0 | 15 | 0 | 0 | 5 | 68 | 0 | 230 | 0 | 0 | 0 | 0 | 157 | 0 | 0 | 0 | 159 | 0 | 345 | 0 | 0 | 35 | 0 | 30 | 0 | 7 | 35 | 690 | 110 | 0 | 0 | 4 | 90 | 115 | 0 | 0 | 380 | 27 | 307 | 768 | 178 | 0 |  | 8836 | 5317 | 14153 | 4369 | 927 | 2368 | 0 | 1904 | 3577 | 30 | 0 | 393 | 114 | 471 | 0 | 379.135 | 73.27
12:00 | 0 | 0 | 0 | 180 | 0 | 11 | 0 | 400 | 0 |  | 0 | 450 | 307 | 85 | 80 | 30 | 310 | 0 | 0 | 80 | 82 | 82 | 0 | 0 | 0 | 0 | 17 | 35 | 17 | 0 | 15 | 23 | 25 | 30 | 8 | 0 | 30 | 0 | 103 | 0 | 8 | 209 | 0 | 0 | 0 |  | 12 | 56 | 82 | 36 | 40 | 0 | 16 | 3 | 0 | 0 | 0 | 290 | 270 | 212 | 0 | 70 | 35 | 45 | 0 | 51 | 0 | 30 | 34 | 0 | 0 | 31 | 14 | 116 | 56 | 0 | 0 | 2 | 37 | 30 | 53 | 38 | 112 | 0 | 55 | 0 | 0 | 128 | 0 | 0 | 0 | 290 | 16 | 8 | 0 | 195 | 0 | 0 | 57 | 0 | 69 | 18 | 49 | 17 | 92 | 368 | 57 | 17 | 34 | 5 | 52 | 44 | 46 | 80 | 60 | 48 | 375 | 51 | 47 | 54 | 22 | 0 | 33 | 32 | 53 | 0 | 250 | 54 | 0 | 486 | 6 | 674 | 260 | 250 | 54 |  | 926 | 0 | 345 | 0 | 0 | 0 | 0 | 0 | 0 | 0 | 0 | 126 | 7 | 0 | 0 | 0 | 0 | 27 | 0 | 41 | 35 | 34 | 36 | 0 | 30 | 0 | 0 | 5 | 68 | 0 | 230 | 0 | 0 | 0 | 0 | 179 | 0 | 0 | 0 | 173 | 0 | 414 | 0 | 0 | 75 | 0 | 40 | 0 | 7 | 95 | 700 | 110 | 0 | 0 | 4 | 105 | 115 | 0 | 0 | 380 | 30 | 307 | 772 | 178 | 0 |  | 8894 | 5594 | 14488 | 4384 | 926 | 2401 | 0 | 2088 | 3617 | 30 | 0 | 438 | 116 | 482 | 6 | 365 | 73.27
13:00 | 0 | 0 | 0 | 180 | 0 | 11 | 0 | 400 | 0 |  | 0 | 450 | 305 | 83 | 80 | 30 | 307 | 0 | 0 | 80 | 82 | 82 | 0 | 0 | 0 | 0 | 35 | 35 | 17 | 0 | 15 | 15 | 25 | 30 | 8 | 0 | 30 | 0 | 100 | 0 | 15 | 210 | 0 | 0 | 0 |  | 12 | 56 | 82 | 48 | 44 | 0 | 16 | 7 | 0 | 0 | 0 | 300 | 285 | 208 | 0 | 70 | 34 | 44 | 0 | 51 | 0 | 30 | 34 | 0 | 0 | 31 | 14 | 120 | 56 | 0 | 0 | 2 | 37 | 30 | 52 | 38 | 112 | 0 | 51 | 0 | 0 | 128 | 0 | 0 | 0 | 305 | 16 | 8 | 0 | 195 | 0 | 0 | 57 | 0 | 70 | 19 | 49 | 17 | 85 | 380 | 49 | 17 | 34 | 4 | 51 | 53 | 51 | 80 | 58 | 48 | 345 | 52 | 46 | 72 | 35 | 0 | 33 | 30 | 52 | 0 | 280 | 54 | 0 | 486 | 3 | 674 | 300 | 280 | 76 |  | 927 | 0 | 370 | 0 | 0 | 0 | 0 | 0 | 0 | 0 | 0 | 126 | 8 | 0 | 0 | 0 | 0 | 31 | 5 | 41 | 35 | 34 | 32 | 0 | 30 | 0 | 0 | 5 | 68 | 0 | 230 | 0 | 0 | 0 | 0 | 198 | 0 | 0 | 0 | 200 | 0 | 414 | 0 | 0 | 113 | 0 | 80 | 0 | 6 | 113 | 700 | 110 | 0 | 0 | 3 | 96 | 115 | 0 | 0 | 380 | 26 | 307 | 770 | 154 | 0 |  | 9081 | 5727 | 14808 | 4470 | 927 | 2487 | 0 | 2251 | 3615 | 30 | 0 | 443 | 120 | 462 | 3 | 393 | 73.26
14:00 | 0 | 0 | 0 | 180 | 0 | 11 | 0 | 400 | 0 |  | 0 | 450 | 300 | 89 | 80 | 30 | 306 | 0 | 0 | 72 | 82 | 80 | 0 | 0 | 0 | 0 | 35 | 55 | 17 | 0 | 15 | 15 | 25 | 30 | 8 | 0 | 30 | 0 | 100 | 0 | 15 | 210 | 0 | 0 | 0 |  | 12 | 54 | 82 | 54 | 44 | 0 | 16 | 6 | 0 | 0 | 0 | 295 | 290 | 207 | 0 | 70 | 34 | 39 | 0 | 51 | 0 | 35 | 34 | 0 | 0 | 24 | 14 | 116 | 57 | 0 | 0 | 2 | 36 | 30 | 52 | 38 | 112 | 0 | 49 | 0 | 0 | 126 | 0 | 0 | 0 | 305 | 16 | 8 | 0 | 117 | 0 | 0 | 57 | 0 | 60 | 17 | 49 | 17 | 75 | 380 | 48 | 17 | 34 | 4 | 45 | 54 | 51 | 80 | 55 | 48 | 354 | 58 | 42 | 90 | 35 | 0 | 33 | 25 | 60 | 0 | 260 | 54 | 0 | 486 | 10 | 673 | 300 | 280 | 38 |  | 927 | 0 | 370 | 0 | 0 | 0 | 0 | 0 | 0 | 0 | 0 | 126 | 7 | 0 | 0 | 0 | 0 | 39 | 5 | 41 | 35 | 34 | 25 | 0 | 30 | 0 | 0 | 5 | 0 | 0 | 230 | 0 | 0 | 0 | 0 | 197 | 0 | 0 | 0 | 196 | 0 | 414 | 0 | 0 | 113 | 0 | 45 | 0 | 6 | 113 | 700 | 110 | 0 | 0 | 4 | 71 | 115 | 0 | 0 | 381 | 26 | 307 | 768 | 156 | 0 |  | 8949 | 5596 | 14545 | 4441 | 927 | 2475 | 0 | 2165 | 3545 | 30 | 0 | 445 | 116 | 391 | 10 | 578 | 73.27
15:00 | 0 | 0 | 0 | 180 | 0 | 11 | 0 | 397 | 0 |  | 0 | 450 | 305 | 89 | 80 | 30 | 306 | 0 | 0 | 70 | 82 | 80 | 0 | 0 | 0 | 0 | 35 | 55 | 17 | 0 | 15 | 22 | 25 | 16 | 8 | 0 | 30 | 0 | 100 | 0 | 14 | 210 | 0 | 0 | 0 |  | 12 | 54 | 78 | 58 | 42 | 0 | 16 | 2 | 0 | 0 | 0 | 285 | 275 | 207 | 0 | 70 | 33 | 30 | 0 | 51 | 0 | 35 | 34 | 0 | 0 | 30 | 14 | 106 | 57 | 0 | 0 | 2 | 36 | 30 | 51 | 37 | 112 | 0 | 54 | 0 | 0 | 126 | 0 | 0 | 0 | 310 | 16 | 8 | 0 | 80 | 0 | 0 | 57 | 0 | 67 | 14 | 49 | 17 | 69 | 368 | 48 | 17 | 34 | 1 | 49 | 54 | 51 | 80 | 54 | 48 | 345 | 48 | 33 | 90 | 35 | 0 | 33 | 22 | 54 | 0 | 260 | 17 | 0 | 490 | 11 | 667 | 300 | 280 | 32 |  | 927 | 0 | 345 | 0 | 0 | 0 | 0 | 0 | 0 | 0 | 0 | 126 | 9 | 0 | 0 | 0 | 0 | 39 | 16 | 41 | 35 | 34 | 26 | 0 | 30 | 0 | 0 | 8 | 0 | 0 | 230 | 0 | 0 | 0 | 0 | 195 | 0 | 0 | 0 | 195 | 0 | 414 | 0 | 0 | 113 | 0 | 86 | 0 | 5 | 113 | 730 | 40 | 0 | 17 | 3 | 73 | 115 | 0 | 0 | 380 | 21 | 307 | 765 | 126 | 0 |  | 8772 | 5564 | 14336 | 4370 | 927 | 2402 | 0 | 2173 | 3569 | 30 | 0 | 416 | 106 | 332 | 11 | 873 | 73.25
16:00 | 0 | 0 | 0 | 180 | 0 | 12 | 0 | 400 | 0 |  | 0 | 450 | 305 | 96 | 80 | 30 | 307 | 0 | 0 | 77 | 82 | 80 | 0 | 0 | 0 | 0 | 35 | 55 | 35 | 0 | 15 | 22 | 25 | 30 | 8 | 0 | 30 | 0 | 93 | 0 | 15 | 209 | 0 | 0 | 0 |  | 12 | 38 | 78 | 58 | 44 | 0 | 16 | 2 | 0 | 0 | 0 | 305 | 275 | 207 | 0 | 70 | 33 | 20 | 0 | 51 | 0 | 35 | 32 | 0 | 0 | 30 | 14 | 110 | 62 | 0 | 0 | 1 | 36 | 30 | 50 | 37 | 112 | 0 | 53 | 0 | 0 | 126 | 0 | 0 | 0 | 295 | 16 | 8 | 0 | 80 | 0 | 0 | 57 | 0 | 82 | 9 | 49 | 17 | 66 | 368 | 48 | 17 | 34 | 2 | 49 | 54 | 51 | 80 | 55 | 48 | 345 | 35 | 22 | 90 | 35 | 0 | 33 | 15 | 71 | 7 | 305 | 17 | 0 | 490 | 9 | 629 | 300 | 250 | 29 |  | 926 | 0 | 345 | 0 | 0 | 0 | 0 | 0 | 0 | 0 | 0 | 126 | 9 | 0 | 0 | 0 | 0 | 39 | 18 | 41 | 35 | 34 | 14 | 0 | 30 | 0 | 0 | 8 | 0 | 0 | 230 | 0 | 0 | 0 | 0 | 188 | 0 | 0 | 0 | 186 | 0 | 414 | 0 | 0 | 113 | 0 | 86 | 0 | 4 | 113 | 850 | 50 | 0 | 0 | 2 | 52 | 115 | 0 | 0 | 379 | 13 | 307 | 764 | 54 | 0 |  | 8775 | 5545 | 14320 | 4433 | 926 | 2357 | 0 | 2213 | 3649 | 30 | 0 | 390 | 110 | 203 | 9 | 984 | 73.25
17:00 | 0 | 0 | 0 | 180 | 0 | 12 | 0 | 400 | 0 |  | 0 | 450 | 305 | 92 | 80 | 30 | 303 | 0 | 0 | 75 | 82 | 80 | 0 | 0 | 0 | 0 | 39 | 55 | 35 | 0 | 15 | 22 | 25 | 30 | 8 | 0 | 30 | 0 | 95 | 0 | 22 | 209 | 0 | 0 | 0 |  | 12 | 38 | 80 | 58 | 44 | 4 | 16 | 6 | 0 | 0 | 0 | 310 | 285 | 208 | 0 | 70 | 34 | 20 | 0 | 51 | 0 | 35 | 32 | 0 | 0 | 30 | 14 | 104 | 62 | 0 | 0 | 0 | 38 | 30 | 51 | 37 | 85 | 0 | 54 | 0 | 0 | 129 | 0 | 0 | 0 | 300 | 16 | 8 | 0 | 150 | 0 | 0 | 58 | 0 | 129 | 4 | 49 | 17 | 64 | 316 | 58 | 17 | 34 | 1 | 52 | 54 | 51 | 80 | 63 | 48 | 322 | 51 | 10 | 108 | 35 | 0 | 33 | 6 | 72 | 17 | 300 | 17 | 0 | 490 | 6 | 534 | 260 | 250 | 12 |  | 927 | 0 | 370 | 0 | 0 | 0 | 0 | 0 | 0 | 0 | 0 | 126 | 8 | 0 | 0 | 0 | 0 | 39 | 18 | 41 | 35 | 34 | 14 | 0 | 30 | 0 | 0 | 5 | 0 | 0 | 230 | 0 | 0 | 0 | 0 | 179 | 0 | 0 | 0 | 179 | 0 | 350 | 0 | 0 | 113 | 0 | 86 | 0 | 2 | 113 | 800 | 40 | 0 | 0 | 1 | 28 | 115 | 0 | 0 | 378 | 4 | 250 | 763 | 13 | 0 |  | 8703 | 5291 | 13994 | 4380 | 927 | 2225 | 0 | 2404 | 3445 | 30 | 0 | 392 | 104 | 81 | 6 | 913 | 73.24
18:00 | 0 | 0 | 0 | 180 | 0 | 12 | 0 | 404 | 0 |  | 0 | 450 | 283 | 98 | 80 | 30 | 304 | 0 | 0 | 77 | 82 | 126 | 0 | 0 | 0 | 0 | 54 | 55 | 35 | 0 | 15 | 22 | 25 | 30 | 8 | 0 | 30 | 0 | 95 | 0 | 23 | 209 | 0 | 0 | 0 |  | 12 | 56 | 81 | 58 | 47 | 8 | 16 | 6 | 0 | 0 | 0 | 285 | 275 | 212 | 0 | 70 | 35 | 20 | 0 | 51 | 0 | 36 | 32 | 0 | 0 | 30 | 14 | 108 | 67 | 0 | 0 | 0 | 39 | 30 | 51 | 37 | 112 | 0 | 58 | 0 | 0 | 128 | 0 | 0 | 0 | 295 | 16 | 5 | 0 | 278 | 0 | 0 | 58 | 0 | 148 | 0 | 62 | 17 | 50 | 368 | 58 | 17 | 34 | 0 | 63 | 54 | 51 | 80 | 84 | 62 | 315 | 53 | 1 | 162 | 53 | 0 | 24 | 1 | 71 | 9 | 295 | 17 | 0 | 490 | 3 | 552 | 260 | 300 | 3 |  | 927 | 0 | 345 | 0 | 16 | 0 | 0 | 0 | 7 | 15 | 0 | 126 | 8 | 16 | 0 | 0 | 0 | 39 | 19 | 90 | 35 | 34 | 5 | 0 | 30 | 0 | 0 | 5 | 0 | 0 | 230 | 0 | 0 | 0 | 0 | 173 | 0 | 0 | 0 | 165 | 0 | 368 | 35 | 0 | 113 | 0 | 95 | 0 | 1 | 113 | 780 | 12 | 0 | 0 | 0 | 5 | 115 | 0 | 0 | 379 | 0 | 250 | 0 | 2 | 0 |  | 9110 | 4553 | 13663 | 4356 | 927 | 2265 | 0 | 2759 | 2681 | 30 | 0 | 521 | 108 | 13 | 3 | 799 | 73.24
18:30 | 0 | 0 | 0 | 0 | 0 | 0 | 0 | 0 | 0 |  | 0 | 0 | 0 | 0 | 0 | 0 | 0 | 0 | 0 | 0 | 0 | 0 | 0 | 0 | 0 | 0 | 0 | 0 | 0 | 0 | 0 | 0 | 0 | 0 | 0 | 0 | 0 | 0 | 0 | 0 | 0 | 0 | 0 | 0 | 0 |  | 0 | 0 | 0 | 0 | 0 | 0 | 0 | 0 | 0 | 0 | 0 | 0 | 0 | 0 | 0 | 0 | 0 | 0 | 0 | 0 | 0 | 0 | 0 | 0 | 0 | 0 | 0 | 0 | 0 | 0 | 0 | 0 | 0 | 0 | 0 | 0 | 0 | 0 | 0 | 0 | 0 | 0 | 0 | 0 | 0 | 0 | 0 | 0 | 0 | 0 | 0 | 0 | 0 | 0 | 0 | 0 | 0 | 0 | 0 | 0 | 0 | 0 | 0 | 0 | 0 | 0 | 0 | 0 | 0 | 0 | 0 | 0 | 0 | 0 | 0 | 0 | 0 | 0 | 0 | 0 | 0 | 0 | 0 | 0 | 0 | 0 | 0 | 0 | 0 |  | 0 | 0 | 0 | 0 | 0 | 0 | 0 | 0 | 0 | 0 | 0 | 0 | 0 | 0 | 0 | 0 | 0 | 0 | 0 | 0 | 0 | 0 | 0 | 0 | 0 | 0 | 0 | 0 | 0 | 0 | 0 | 0 | 0 | 0 | 0 | 0 | 0 | 0 | 0 | 0 | 0 | 0 | 0 | 0 | 0 | 0 | 0 | 0 | 0 | 0 | 0 | 0 | 0 | 0 | 0 | 0 | 0 | 0 | 0 | 0 | 0 | 0 | 0 | 0 | 0 |  | 0 | 0 | 0 | 0 | 0 | 0 | 0 | 0 | 0 | 0 | 0 | 0 | 0 | 0 | 0 | 0 | 0
19:00 | 0 | 0 | 0 | 180 | 0 | 12 | 0 | 402 | 0 |  | 0 | 450 | 310 | 97 | 80 | 34 | 304 | 0 | 0 | 75 | 82 | 147 | 12 | 0 | 0 | 0 | 54 | 55 | 55 | 0 | 15 | 23 | 25 | 30 | 16 | 0 | 30 | 0 | 100 | 0 | 23 | 208 | 0 | 0 | 0 |  | 12 | 70 | 85 | 58 | 53 | 22 | 16 | 13 | 0 | 0 | 0 | 290 | 275 | 214 | 0 | 70 | 35 | 26 | 0 | 51 | 0 | 36 | 40 | 0 | 0 | 30 | 14 | 76 | 70 | 0 | 0 | 0 | 37 | 30 | 53 | 38 | 112 | 0 | 58 | 0 | 0 | 128 | 0 | 0 | 0 | 280 | 16 | 2 | 0 | 283 | 0 | 0 | 104 | 0 | 149 | 0 | 62 | 17 | 43 | 403 | 96 | 70 | 34 | 0 | 62 | 54 | 51 | 98 | 92 | 62 | 375 | 70 | 0 | 162 | 50 | 0 | 16 | 0 | 72 | 16 | 290 | 163 | 0 | 490 | 0 | 552 | 350 | 350 | 0 |  | 927 | 0 | 400 | 0 | 16 | 0 | 0 | 0 | 38 | 52 | 0 | 126 | 10 | 16 | 0 | 0 | 0 | 38 | 19 | 90 | 28 | 34 | 21 | 0 | 30 | 0 | 0 | 8 | 0 | 0 | 230 | 0 | 0 | 0 | 0 | 190 | 0 | 0 | 0 | 174 | 0 | 414 | 35 | 0 | 113 | 0 | 96 | 0 | 0 | 113 | 830 | 100 | 0 | 0 | 0 | 0 | 115 | 0 | 0 | 424 | 0 | 250 | 0 | 0 | 0 |  | 9765 | 4937 | 14702 | 4538 | 927 | 2569 | 0 | 2997 | 2776 | 30 | 0 | 789 | 76 | 0 | 0 | 1096.34 | 73.22
19:30 | 0 | 0 | 0 | 180 | 0 | 12 | 0 | 411 | 0 |  | 0 | 450 | 316 | 90 | 80 | 55 | 309 | 0 | 0 | 75 | 82 | 149 | 12 | 0 | 0 | 0 | 54 | 55 | 55 | 0 | 15 | 23 | 25 | 30 | 16 | 0 | 30 | 0 | 100 | 0 | 24 | 208 | 0 | 0 | 0 |  | 12 | 70 | 85 | 58 | 53 | 26 | 16 | 11 | 0 | 0 | 0 | 290 | 275 | 206 | 0 | 50 | 35 | 42 | 0 | 51 | 0 | 36 | 41 | 0 | 0 | 31 | 14 | 96 | 70 | 0 | 0 | 0 | 37 | 30 | 53 | 38 | 112 | 0 | 59 | 0 | 0 | 130 | 0 | 0 | 0 | 260 | 24 | 5 | 0 | 300 | 0 | 0 | 104 | 0 | 149 | 0 | 62 | 17 | 45 | 368 | 97 | 70 | 34 | 0 | 50 | 54 | 51 | 80 | 92 | 62 | 340 | 70 | 0 | 162 | 53 | 0 | 16 | 0 | 115 | 0 | 295 | 163 | 0 | 490 | 0 | 555 | 350 | 350 | 0 |  | 927 | 0 | 345 | 0 | 16 | 0 | 0 | 0 | 45 | 52 | 0 | 124 | 10 | 16 | 0 | 0 | 0 | 38 | 19 | 90 | 28 | 34 | 21 | 0 | 30 | 0 | 0 | 8 | 0 | 0 | 230 | 0 | 0 | 0 | 0 | 207 | 0 | 0 | 0 | 210 | 0 | 362 | 35 | 0 | 113 | 0 | 89 | 0 | 0 | 113 | 980 | 100 | 0 | 0 | 0 | 0 | 115 | 0 | 0 | 430 | 0 | 250 | 0 | 0 | 0 |  | 9766 | 5037 | 14803 | 4470 | 927 | 2517 | 0 | 3030 | 2935 | 30 | 0 | 798 | 96 | 0 | 0 | 999.885 | 0
20:00 | 0 | 0 | 0 | 180 | 0 | 12 | 0 | 410 | 0 |  | 0 | 450 | 315 | 92 | 80 | 55 | 309 | 0 | 0 | 75 | 82 | 149 | 13 | 0 | 0 | 0 | 54 | 55 | 55 | 0 | 15 | 23 | 25 | 30 | 16 | 0 | 30 | 0 | 100 | 0 | 24 | 208 | 0 | 0 | 0 |  | 12 | 70 | 85 | 58 | 57 | 26 | 16 | 2 | 0 | 0 | 0 | 290 | 275 | 206 | 0 | 50 | 36 | 41 | 0 | 51 | 0 | 37 | 50 | 0 | 0 | 30 | 14 | 94 | 70 | 0 | 0 | 0 | 37 | 30 | 53 | 38 | 80 | 0 | 59 | 0 | 0 | 130 | 0 | 0 | 0 | 260 | 24 | 5 | 0 | 300 | 0 | 0 | 106 | 0 | 149 | 0 | 62 | 17 | 48 | 368 | 98 | 70 | 34 | 0 | 50 | 54 | 51 | 80 | 93 | 62 | 340 | 70 | 0 | 162 | 53 | 0 | 16 | 0 | 108 | 0 | 285 | 163 | 0 | 490 | 0 | 555 | 400 | 400 | 0 |  | 639 | 0 | 345 | 0 | 16 | 0 | 0 | 0 | 35 | 65 | 0 | 130 | 10 | 16 | 0 | 0 | 0 | 40 | 19 | 90 | 28 | 34 | 23 | 0 | 30 | 0 | 0 | 8 | 0 | 0 | 230 | 0 | 0 | 0 | 0 | 200 | 0 | 0 | 0 | 201 | 0 | 389 | 35 | 0 | 113 | 0 | 89 | 0 | 0 | 113 | 1000 | 110 | 0 | 0 | 0 | 0 | 115 | 0 | 0 | 508 | 0 | 250 | 0 | 0 | 0 |  | 9827 | 4881 | 14708 | 4449 | 639 | 2611 | 0 | 3046 | 3033 | 30 | 0 | 806 | 94 | 0 | 0 | 708.61 | 73.23
21:00 | 0 | 0 | 0 | 180 | 0 | 12 | 0 | 400 | 0 |  | 0 | 450 | 310 | 93 | 80 | 55 | 314 | 0 | 0 | 75 | 90 | 149 | 13 | 0 | 0 | 0 | 54 | 55 | 55 | 0 | 16 | 23 | 25 | 30 | 16 | 0 | 30 | 0 | 98 | 0 | 25 | 208 | 0 | 0 | 0 |  | 12 | 64 | 85 | 58 | 55 | 26 | 16 | 3 | 0 | 0 | 0 | 290 | 240 | 211 | 35 | 50 | 37 | 41 | 0 | 51 | 0 | 37 | 50 | 0 | 0 | 30 | 14 | 100 | 70 | 0 | 0 | 0 | 37 | 30 | 53 | 38 | 112 | 0 | 58 | 0 | 0 | 129 | 0 | 0 | 0 | 305 | 24 | 3 | 0 | 300 | 0 | 0 | 106 | 0 | 149 | 0 | 62 | 17 | 41 | 368 | 98 | 70 | 34 | 0 | 52 | 54 | 51 | 80 | 94 | 62 | 383 | 70 | 0 | 162 | 53 | 0 | 16 | 0 | 114 | 0 | 230 | 163 | 0 | 490 | 0 | 555 | 400 | 450 | 0 |  | 640 | 0 | 360 | 0 | 16 | 0 | 0 | 0 | 35 | 55 | 0 | 130 | 10 | 16 | 0 | 0 | 0 | 40 | 25 | 90 | 35 | 34 | 23 | 0 | 30 | 0 | 0 | 8 | 0 | 0 | 230 | 0 | 0 | 0 | 0 | 199 | 0 | 0 | 0 | 198 | 0 | 413 | 35 | 0 | 113 | 0 | 93 | 0 | 0 | 113 | 1100 | 110 | 0 | 0 | 0 | 0 | 115 | 0 | 0 | 505 | 0 | 250 | 0 | 0 | 0 |  | 9944 | 5021 | 14965 | 4409 | 640 | 2793 | 0 | 3067 | 3130 | 30 | 0 | 796 | 100 | 0 | 0 | 845 | 73.22
22:00 | 0 | 0 | 0 | 180 | 0 | 12 | 0 | 401 | 0 |  | 0 | 450 | 312 | 100 | 80 | 55 | 313 | 0 | 0 | 76 | 90 | 150 | 13 | 0 | 0 | 0 | 54 | 55 | 55 | 0 | 16 | 23 | 25 | 16 | 16 | 0 | 30 | 0 | 95 | 0 | 25 | 208 | 0 | 0 | 0 |  | 12 | 64 | 85 | 58 | 56 | 26 | 16 | 14 | 0 | 0 | 0 | 290 | 240 | 213 | 45 | 70 | 37 | 43 | 0 | 51 | 0 | 37 | 51 | 0 | 0 | 30 | 14 | 104 | 79 | 0 | 0 | 0 | 39 | 30 | 53 | 39 | 112 | 0 | 57 | 0 | 0 | 130 | 0 | 0 | 0 | 300 | 24 | 3 | 0 | 300 | 0 | 0 | 106 | 0 | 149 | 0 | 62 | 17 | 46 | 384 | 98 | 70 | 34 | 0 | 52 | 54 | 51 | 80 | 94 | 62 | 382 | 70 | 0 | 162 | 53 | 0 | 16 | 0 | 115 | 0 | 230 | 108 | 0 | 490 | 0 | 556 | 400 | 450 | 0 |  | 640 | 0 | 370 | 0 | 16 | 0 | 0 | 0 | 35 | 56 | 0 | 130 | 10 | 16 | 0 | 0 | 0 | 36 | 25 | 90 | 35 | 34 | 23 | 0 | 30 | 0 | 0 | 8 | 0 | 0 | 230 | 0 | 0 | 0 | 0 | 196 | 0 | 0 | 0 | 195 | 0 | 414 | 35 | 0 | 113 | 0 | 93 | 0 | 0 | 113 | 1160 | 110 | 0 | 0 | 0 | 0 | 115 | 0 | 0 | 460 | 0 | 250 | 0 | 0 | 0 |  | 9963 | 5038 | 15001 | 4444 | 640 | 2815 | 0 | 3083 | 3146 | 30 | 0 | 739 | 104 | 0 | 0 | 954 | 73.22
23:00 | 0 | 0 | 0 | 180 | 0 | 12 | 0 | 404 | 0 |  | 0 | 450 | 310 | 99 | 80 | 30 | 312 | 0 | 0 | 76 | 90 | 150 | 0 | 0 | 0 | 0 | 54 | 55 | 55 | 0 | 16 | 23 | 25 | 24 | 0 | 0 | 30 | 0 | 103 | 0 | 16 | 208 | 0 | 0 | 0 |  | 12 | 64 | 85 | 58 | 56 | 26 | 13 | 20 | 0 | 0 | 0 | 290 | 240 | 211 | 45 | 70 | 37 | 46 | 0 | 51 | 0 | 37 | 51 | 0 | 0 | 30 | 16 | 108 | 78 | 0 | 0 | 0 | 37 | 32 | 53 | 39 | 112 | 0 | 53 | 0 | 0 | 130 | 0 | 0 | 0 | 310 | 24 | 3 | 0 | 281 | 0 | 0 | 107 | 0 | 149 | 0 | 62 | 17 | 45 | 397 | 98 | 17 | 51 | 0 | 52 | 54 | 51 | 80 | 95 | 60 | 371 | 53 | 0 | 162 | 53 | 0 | 16 | 0 | 114 | 0 | 250 | 108 | 0 | 490 | 0 | 557 | 400 | 450 | 0 |  | 640 | 0 | 395 | 0 | 16 | 0 | 0 | 0 | 35 | 56 | 0 | 130 | 10 | 16 | 0 | 0 | 0 | 36 | 25 | 90 | 35 | 34 | 23 | 0 | 30 | 0 | 0 | 8 | 0 | 0 | 230 | 0 | 0 | 0 | 0 | 205 | 0 | 0 | 0 | 206 | 0 | 406 | 35 | 0 | 113 | 0 | 93 | 0 | 0 | 113 | 1160 | 110 | 0 | 0 | 0 | 0 | 115 | 0 | 0 | 458 | 0 | 268 | 0 | 0 | 0 |  | 9879 | 5091 | 14970 | 4521 | 640 | 2824 | 0 | 2945 | 3163 | 30 | 0 | 739 | 108 | 0 | 0 | 936 | 73.21
24:00 | 0 | 0 | 0 | 180 | 0 | 12 | 0 | 404 | 0 |  | 0 | 450 | 315 | 98 | 80 | 30 | 315 | 0 | 0 | 76 | 90 | 150 | 0 | 0 | 0 | 0 | 54 | 55 | 55 | 0 | 16 | 23 | 25 | 30 | 0 | 0 | 30 | 0 | 104 | 0 | 16 | 210 | 0 | 0 | 0 |  | 12 | 64 | 85 | 58 | 51 | 6 | 13 | 15 | 0 | 0 | 0 | 290 | 240 | 213 | 45 | 50 | 37 | 47 | 0 | 51 | 0 | 37 | 51 | 0 | 0 | 30 | 16 | 106 | 76 | 0 | 0 | 0 | 37 | 34 | 49 | 42 | 112 | 0 | 55 | 0 | 0 | 130 | 0 | 0 | 0 | 305 | 24 | 3 | 0 | 281 | 0 | 0 | 106 | 0 | 149 | 0 | 49 | 17 | 46 | 400 | 98 | 17 | 51 | 0 | 52 | 54 | 27 | 80 | 67 | 60 | 380 | 50 | 0 | 162 | 35 | 0 | 16 | 0 | 114 | 0 | 250 | 108 | 0 | 490 | 0 | 555 | 400 | 450 | 0 |  | 639 | 0 | 380 | 0 | 16 | 0 | 0 | 0 | 35 | 53 | 0 | 130 | 10 | 16 | 0 | 0 | 0 | 36 | 19 | 72 | 35 | 34 | 23 | 0 | 30 | 0 | 0 | 8 | 0 | 0 | 230 | 0 | 0 | 0 | 0 | 203 | 0 | 0 | 0 | 202 | 0 | 414 | 35 | 0 | 113 | 0 | 93 | 0 | 0 | 113 | 1160 | 116 | 0 | 0 | 0 | 0 | 115 | 0 | 0 | 457 | 0 | 307 | 0 | 0 | 0 |  | 9766 | 5094 | 14860 | 4508 | 639 | 2833 | 0 | 2833 | 3199 | 30 | 0 | 712 | 106 | 0 | 0 | 945 | 73.21
KWH | 0 | 0 | 0 | 4265100 | 0 | 280181 | 0 | 9698400 | 0 |  | 0 | 10267000 | 7224175 | 2136 | 1800573 | 694936 | 7419594 | 0 | 0 | 1827840 | 2080512 | 1700640 | 45000 | 0 | 0 | 0 | 754920 | 802015 | 791130 | 0 | 393000 | 485640 | 616680 | 690800 | 129600 | 0 | 725760 | 0 | 2300000 | 0 | 303676 | 4919843 | 0 | 0 | 0 |  | 298800 | 1091663 | 1865149 | 925320 | 1132800 | 200160 | 364704 | 402720 | 0 | 0 | 0 | 7497200 | 6444000 | 5030000 | 217455 | 1466320 | 864432 | 987360 | 0 | 1118428 | 0 | 796544 | 770506 | 0 | 0 | 720000 | 373500 | 2547840 | 1574400 | 0 | 0 | 15000 | 913000 | 732120 | 1256400 | 951192 | 2393673 | 0 | 1341120 | 0 | 0 | 3115810 | 0 | 0 | 0 | 7099000 | 410664 | 136656 | 0 | 4124944 | 0 | 0 | 1778400 | 0 | 2017152 | 142290 | 1177920 | 427680 | 1940363 | 8971000 | 1580400 | 611520 | 663236 | 31320 | 1239491 | 1340506 | 861450 | 2075940 | 1420440 | 1248000 | 8403400 | 1335360 | 352470 | 2216160 | 806673 | 0 | 678600 | 227955 | 1683840 | 57240 | 6318500 | 1227782 | 0 | 11503635 | 50400 | 21774545 | 8444090 | 7379545 | 474845 |  | 20560000 | 0 | 8632512 | 0 | 139200 | 0 | 0 | 0 | 252000 | 289152 | 0 | 2923000 | 212329 | 264960 | 0 | 0 | 0 | 883542 | 216848 | 1134416 | 534240 | 612497 | 492373 | 0 | 463920 | 0 | 0 | 170964 | 792872 | 0 | 5572000 | 0 | 0 | 0 | 0 | 4623827 | 0 | 0 | 0 | 4658173 | 0 | 9211709 | 512160 | 0 | 2139168 | 0 | 1681104 | 0 | 51559 | 1947936 | 22866300 | 2303973 | 0 | 60000 | 36480 | 714240 | 2599529 | 0 | 0 | 9570909 | 213170 | 6938200 | 12510275 | 1211280 | 0 |  | 219860179 | 127996817 | 347856996 | 106474359 | 20560000 | 59749230 | 0 | 52336033 | 91528736 | 725760 | 0 | 10414029 | 2547840 | 3470609 | 50400 | 0
Fuel Cost | 0 | 0 | 0 | 18979695 | 0 | 1070291.42 | 0 | 27931392 | 0 |  | 0 | 32649060 | 24706678.5 | 42207.36 | 33670715.1 | 12244772.32 | 22629761.7 | 0 | 0 | 36118118.4 | 37345190.4 | 33026428.8 | 839250 | 0 | 0 | 0 | 13784839.2 | 12639756.4 | 14469767.7 | 0 | 294750 | 0 | 0 | 0 | 2321136 | 0 | 0 | 0 | 12558000 | 0 | 5751623.44 | 15694299.17 | 0 | 0 | 0 |  | 5255892 | 19224185.43 | 33404818.59 | 17636599.2 | 22168896 | 3294633.6 | 1356698.88 | 0 | 0 | 0 | 0 | 20917188 | 19718640 | 16699600 | 728474.25 | 4736213.6 | 2913135.84 | 4324636.8 | 0 | 4484896.28 | 0 | 14266103.04 | 13915338.36 | 0 | 0 | 2678400 | 280125 | 16713830.4 | 4896384 | 0 | 0 | 0 | 3560700 | 2730807.6 | 5716620 | 4327923.6 | 8186361.66 | 0 | 7443216 | 0 | 0 | 8693109.9 | 0 | 0 | 0 | 21935910 | 307998 | 103858.56 | 0 | 84148857.6 | 0 | 0 | 34163064 | 0 | 35522046.72 | 0 | 20978755.2 | 7420248 | 32171218.54 | 23773150 | 30122424 | 11472115.2 | 11898453.84 | 0 | 20265677.85 | 26059436.64 | 15454413 | 39671213.4 | 27570740.4 | 22226880 | 22353044 | 22794595.2 | 0 | 40533566.4 | 13535972.94 | 0 | 12126582 | 0 | 30342796.8 | 969645.6 | 18765945 | 17287170.56 | 0 | 80180335.95 | 0 | 128469815.5 | 0 | 0 | 0 |  | 57773600 | 0 | 25465910.4 | 0 | 2415120 | 0 | 0 | 0 | 4740120 | 5438949.12 | 0 | 9236680 | 1006439.46 | 4567910.4 | 0 | 0 | 0 | 15824237.22 | 3979160.8 | 19069532.96 | 11368627.2 | 11680317.79 | 8818400.43 | 0 | 8308807.2 | 0 | 0 | 129419.748 | 8745378.16 | 0 | 47027680 | 0 | 0 | 0 | 0 | 15397343.91 | 0 | 0 | 0 | 15511716.09 | 0 | 26898190.28 | 8747692.8 | 0 | 42398309.76 | 0 | 33487591.68 | 0 | 0 | 38647050.24 | 148173624 | 7165356.03 | 0 | 1161000 | 0 | 0 | 45101828.15 | 0 | 0 | 69867635.7 | 0 | 51689590 | 82692917.75 | 0 | 0 |  | 1481667091.84 | 832536137.278 | 2314203229.118 | 325757182.398 | 57773600 | 143200838.28 | 0 | 970522886.83 | 616846977.06 | 0 | 0 | 183387914.15 | 16713830.4 | 0 | 0 | 0
Yesterday Day Peak | 0 | 0 | 0 | 180 | 0 | 11 | 0 | 400 | 0 |  | 0 | 450 | 307 | 85 | 80 | 30 | 310 | 0 | 0 | 80 | 82 | 82 | 0 | 0 | 0 | 0 | 17 | 35 | 17 | 0 | 15 | 23 | 25 | 30 | 8 | 0 | 30 | 0 | 103 | 0 | 8 | 209 | 0 | 0 | 0 |  | 12 | 56 | 82 | 36 | 40 | 0 | 16 | 3 | 0 | 0 | 0 | 290 | 270 | 212 | 0 | 70 | 35 | 45 | 0 | 51 | 0 | 30 | 34 | 0 | 0 | 31 | 14 | 116 | 56 | 0 | 0 | 2 | 37 | 30 | 53 | 38 | 112 | 0 | 55 | 0 | 0 | 128 | 0 | 0 | 0 | 290 | 16 | 8 | 0 | 195 | 0 | 0 | 57 | 0 | 69 | 18 | 49 | 17 | 92 | 368 | 57 | 17 | 34 | 5 | 52 | 44 | 46 | 80 | 60 | 48 | 375 | 51 | 47 | 54 | 22 | 0 | 33 | 32 | 53 | 0 | 250 | 54 | 0 | 486 | 6 | 674 | 260 | 250 | 54 |  | 926 | 0 | 345 | 0 | 0 | 0 | 0 | 0 | 0 | 0 | 0 | 126 | 7 | 0 | 0 | 0 | 0 | 27 | 0 | 41 | 35 | 34 | 36 | 0 | 30 | 0 | 0 | 5 | 68 | 0 | 230 | 0 | 0 | 0 | 0 | 179 | 0 | 0 | 0 | 173 | 0 | 414 | 0 | 0 | 75 | 0 | 40 | 0 | 7 | 95 | 700 | 110 | 0 | 0 | 4 | 105 | 115 | 0 | 0 | 380 | 30 | 307 | 772 | 178 | 0 |  | 14488 | DayPeak
Yesterday Evening Peak | 0 | 0 | 0 | 180 | 0 | 12 | 0 | 400 | 0 |  | 0 | 450 | 310 | 93 | 80 | 55 | 314 | 0 | 0 | 75 | 90 | 149 | 13 | 0 | 0 | 0 | 54 | 55 | 55 | 0 | 16 | 23 | 25 | 30 | 16 | 0 | 30 | 0 | 98 | 0 | 25 | 208 | 0 | 0 | 0 | 0 | 12 | 64 | 85 | 58 | 55 | 26 | 16 | 3 | 0 | 0 | 0 | 290 | 240 | 211 | 35 | 50 | 37 | 41 | 0 | 51 | 0 | 37 | 50 | 0 | 0 | 30 | 14 | 100 | 70 | 0 | 0 | 0 | 37 | 30 | 53 | 38 | 112 | 0 | 58 | 0 | 0 | 129 | 0 | 0 | 0 | 305 | 24 | 3 | 0 | 300 | 0 | 0 | 106 | 0 | 149 | 0 | 62 | 17 | 41 | 368 | 98 | 70 | 34 | 0 | 52 | 54 | 51 | 80 | 94 | 62 | 383 | 70 | 0 | 162 | 53 | 0 | 16 | 0 | 114 | 0 | 230 | 163 | 0 | 490 | 0 | 555 | 400 | 450 | 0 |  | 640 | 0 | 360 | 0 | 16 | 0 | 0 | 0 | 35 | 55 | 0 | 130 | 10 | 16 | 0 | 0 | 0 | 40 | 25 | 90 | 35 | 34 | 23 | 0 | 30 | 0 | 0 | 8 | 0 | 0 | 230 | 0 | 0 | 0 | 0 | 199 | 0 | 0 | 0 | 198 | 0 | 413 | 35 | 0 | 113 | 0 | 93 | 0 | 0 | 113 | 1100 | 110 | 0 | 0 | 0 | 0 | 115 | 0 | 0 | 505 | 0 | 250 | 0 | 0 | 0 |  | 14965 | EvPeak
Forecast for Evening | 0 | 0 | 0 | 180 | 0 | 75 | 0 | 400 | 0 |  | 0 | 450 | 150 | 100 | 96 | 55 | 335 | 0 | 0 | 85 | 90 | 150 | 15 | 0 | 0 | 0 | 54 | 55 | 55 | 0 | 21 | 20 | 33 | 33 | 16 | 0 | 30 | 0 | 100 | 0 | 25 | 210 | 0 | 0 | 0 |  | 24 | 80 | 85 | 58 | 100 | 26 | 16 | 20 | 0 | 0 | 0 | 300 | 300 | 220 | 8 | 70 | 38 | 50 | 0 | 51 | 0 | 37 | 52 | 0 | 0 | 33 | 20 | 151 | 70 | 0 | 0 | 0 | 43 | 30 | 52 | 42 | 112 | 0 | 60 | 0 | 0 | 130 | 0 | 0 | 0 | 300 | 25 | 8 | 0 | 300 | 0 | 0 | 106 | 0 | 149 | 0 | 62 | 17 | 135 | 400 | 100 | 70 | 34 | 0 | 52 | 54 | 51 | 98 | 95 | 62 | 360 | 72 | 0 | 162 | 53 | 0 | 50 | 0 | 115 | 0 | 300 | 163 | 0 | 490 | 40 | 555 | 400 | 400 |  |  | 654 | 0 | 400 | 0 | 0 | 0 | 0 | 0 | 42 | 62 | 0 | 130 | 10 | 110 | 0 | 0 | 0 | 39 | 25 | 90 | 28 | 34 | 42 | 0 | 28 | 0 | 0 | 11 | 0 | 0 | 230 | 0 | 0 | 0 | 0 | 200 | 0 | 0 | 0 | 200 | 0 | 414 | 90 | 0 | 113 | 0 | 100 | 0 | 0 | 113 | 1244 | 220 | 0 | 17 | 0 | 0 | 115 | 0 | 0 | 500 | 0 | 307 | 760 | 0 | 0 |  | 8857 | 5363 | 14220 | 3856 | 902 | 2102 | 0 | 2991 | 3387 | 201 | 0 | 631 | 150 | 0 | 0 | 0 | 107.24
Forecast for Day | 0 | 0 | 0 | 180 | 0 | 75 | 0 | 400 | 0 | 0 | 0 | 0 | 150 | 90 | 96 | 30 | 310 | 0 | 0 | 85 | 90 | 32 | 0 | 0 | 0 | 0 | 54 | 55 | 55 | 0 | 20 | 20 | 33 | 33 | 8 | 0 | 30 | 0 | 100 | 0 | 8 | 210 |  | 0 | 0 | 0 | 22 | 80 | 85 | 58 | 45 | 6 | 16 | 10 | 0 | 0 | 0 | 300 | 300 | 220 | 8 | 70 | 38 | 50 | 0 | 51 | 0 | 37 | 34 | 0 | 0 | 33 | 20 | 146 | 60 | 0 | 0 | 1.6 | 43 | 30 | 52 | 42 | 112 | 0 | 60 | 0 | 0 | 130 | 0 | 0 | 0 | 300 | 25 | 8 | 0 | 300 | 0 | 0 | 58 | 0 | 70 | 20 | 49 | 17 | 70 | 400 | 57 | 17 | 17 | 5 | 52 | 54 | 51 | 98 | 55 | 48 | 340 | 53 | 50 | 54 | 17 | 0 | 50 | 35 | 115 | 0 | 300 | 54 | 0 | 490 | 40 | 555 | 350 | 300 | 33 |  | 944 | 0 | 400 | 0 | 0 | 0 | 0 | 0 | 0 | 44 | 0 | 130 | 10 | 48 | 0 | 0 | 0 | 39 | 0 | 0 | 0 | 34 | 42 | 0 | 0 | 0 | 0 | 11 | 0 | 0 | 230 | 0 | 0 | 0 | 0 | 200 | 0 | 0 | 0 | 200 | 0 | 400 | 90 | 0 | 70 | 0 | 85 | 0 | 8 | 70 | 1244 | 220 |  | 17 | 6 | 100 | 115 | 0 | 0 | 400 | 30 | 250 | 760 | 130 | 0 |  |  |  |  | gas | hvdc | hsd | coal | hfo | tripura | solar | wind | hydro
Generation at 08:00(Today) | 0 | 0 | 0 | 180 | 0 | 12 | 0 | 402 | 0 | 0 | 0 | 0 | 152 | 80 | 65 | 30 | 310 | 0 | 0 | 67 | 24 | 82 | 0 | 0 | 0 | 0 | 17 | 55 | 55 | 0 | 17 | 23 | 25 | 16 | 8 | 0 | 30 | 0 | 97 | 0 | 0 | 209 | 0 | 0 | 0 | 0 | 12 | 56 | 85 | 12 | 44 | 6 | 13 | 10 | 0 | 0 | 0 | 280 | 240 | 219 | 8 | 70 | 37 | 50 | 0 | 51 | 0 | 37 | 16 | 0 | 0 | 31 | 16 | 100 | 70 | 0 | 0 | 1 | 40 | 30 | 49 | 39 | 80 | 0 | 61 | 0 | 0 | 133 | 0 | 0 | 0 | 260 | 24 | 3 | 0 | 15 | 0 | 0 | 57 | 0 | 35 | 10 | 45 | 17 | 46 | 319 | 57 | 17 | 17 | 2 | 51 | 54 | 17 | 52 | 47 | 48 | 387 | 51 | 24 | 17 | 17 | 0 | 16 | 12 | 115 | 0 | 230 | 17 | 0 | 490 | 0 | 555 | 350 | 300 | 32 | 0 | 928 | 0 | 340 | 0 | 0 | 0 | 0 | 0 | 0 | 0 | 0 | 120 | 8 | 0 | 0 | 0 | 0 | 0 | 0 | 0 | 0 | 0 | 0 | 0 | 0 | 0 | 0 | 8 | 0 | 0 | 230 | 0 | 0 | 0 | 0 | 187 | 0 | 0 | 0 | 185 | 0 | 384 | 0 | 0 | 35 | 0 | 85 | 0 | 3 | 35 | 680 | 220 | 0 | 0 | 2 | 44 | 115 | 0 | 0 | 412 | 12 | 250 | 756 | 63 | 0 | 0 |  |  |  | 166223589 | 20560000 | 0 | 91528736 | 62750062 | 2547840 | 3470609 | 50400 | 725760 |  |  | 347856996
[8 empty] | 299430 |  |  |  | 25503 |  |  | 299624 | 299625 | 299739 |  | 299743 |  | 299750 | 299565 | [26 empty] | 399366 | 399587 | [7 empty] | 299667 | 299280 | 299277 | [14 empty] | 299772 | [10 empty] | 299755 | [9 empty] | 299472 |  |  | 299523 |  | 299563 |  | 399588 | 399244 | 299281 | 299229 | 299524 | 299566 | 399747 |  | 399277 |  | 399575 | 399337 | 399467 | 399589 | 299230 | 299765 |  | 299674 |  |  |  |  | 399245 |  | 299282 | 399274 |  | 399226 |  | 399630 | 299864 | [5 empty] | 599249 | [6 empty] | 599468 |  |  |  | 599230 | [19 empty] | 499698 |  | 499699 |  |  |  | 499700 |  | 499696 | 599787 |  | 499268 | 599634 | 43212 |  |  | 499270 | 599730 |  |  | 599864 | [5 empty] | 599726 | [9 empty] | 166.2236 | 20.56 | 0 | 91.5287 | 62.7501 | 2.5478 | 3.4706 | 0.0504 | 0.72576
| Minimum Generation |  | 13000 | 8:00
| Highest Generation |  | 15001 | 22:00 |  |  |  |  | 4500 | [124 empty] | 0 | [71 empty] | 347.857
| Day Peak Generation |  | 14488 | 12:00 |  |  |  |  | 6000
| Evening Peak Generation |  | 14965 | 21:00 |  |  |  |  | 10500 | [196 empty] | 202699852
| HVDC Max Flow |  | 928 | 9:00 | [201 empty] | 202.6999
| HVDC EvPeak Flow |  | 640 | 21:00
| Load factor L.F |  | 96.62% | [167 empty] | 1275.5

## P1
POWER GRID COMPANY OF BANGLADESH LTD.
NATIONAL LOAD DESPATCH CENTER
DAILY REPORT
[7 empty] | Reporting Date : | 2024-05-17
Till now the maximum generation is : - |  |  |  | 16477 | 21:00 | Hrs on | 2024-04-30
The Summary of Yesterday's |  |  | 2024-05-16 | Generation & Demand |  | Today's Actual Min Gen. & Probable Gen. & Demand
Day Peak Generation : |  |  | 14488 | MW Hour : | 12:00 | Min. Gen. at | 8:00 | 12760
Evening Peak Generation : |  |  | 14965 | MW Hour : | 21:00 | Available Max Generation : |  | 16717
E.P. Demand (at gen end) : |  |  | 15850 | MW Hour : | 21:00 | Max Demand (Evening) : |  | 15600
Maximum Generation : |  |  | 15001 | MW Hour : | 22:00 | Reserve(Generation end) |  | 1117
Total Gen. (MKWH) : |  |  | 347.857 | System Load Factor : | 96.62% | Load Shed : |  | 0
EXPORT / IMPORT THROUGH EAST-WEST INTERCONNECTOR
Export from East grid to West grid :- Maximum |  |  |  | 148 | MW at | 19:30 | Energy
Import from West grid to East grid :- Maximum |  |  |  | - | MW at | - | Energy | -
|  | Water Level of Kaptai Lake at 6:00 A M on |  | 2024-05-17
Actual : |  | 73.15 | Ft.(MSL) , | Rule curve : | 78.96 | Ft.( MSL )
Gas Consumed : |  | Total = | 1240.85 | MMCFD. | Oil Consumed (PDB) :
HSD :
FO :
Cost of the Consumed Fuel (PDB+Pvt) : |  |  | Gas : | 468958020.678
: |  |  | Coal : | 616846977.06 | Oil : | 1153910800.98 | Total : | 2239715798.718
Load Shedding & Other Information
Area |  | Yesterday |  |  |  | Today
|  |  |  | Estimated Demand (S/S end) |  | Estimated Shedding (S/S end) |  | Rates of Shedding
|  | MW |  | MW |  |  | MW | (On Estimated Demand)
Dhaka |  | 205 | 4920:00 | 4631.2738 |  |  | 0 | 0%
Chittagong Area |  | 80 | 1920:00 | 1272.9296 |  |  | 0 | 0%
Khulna Area |  | 0 | 0:00 | 1783.2374 |  |  | 0 | 0%
Rajshahi Area |  | 90 | 2160:00 | 1550.0593 |  |  | 0 | 0%
Cumilla Area |  | 130 | 3120:00 | 1275.3707 |  |  | 0 | 0%
Mymensingh Area |  | 180 | 4320:00 | 948.6126 |  |  | 0 | 0%
Sylhet Area |  | 35 | 840:00 | 531.6643 |  |  | 0 | 0%
Barisal Area |  | 0 | 0:00 | 443.1356 |  |  | 0 | 0%
Rangpur Area |  | 125 | 3000:00 | 866.6942 |  |  | 0 | 0%
Total |  | 845 |  | 13302.9775 |  |  | 0
Information of the Generating Units under shut down.
|  | Planned Shut- Down |  |  | Forced Shut- Down
1) Barapukuria ST: Unit- 2
2) Ghorasal-3,4,7
3) Shajibazar 330 MW
4) Baghabari-100, 70 MW
5) Raozan unit-2
6) Siddhirganj 210 MW .
Outage | Restore | Additional Information of Machines, lines, Interruption / Forced Load shed etc. | [5 empty] | Remark
Time | Time
08:22 | 08:51 | Bakulia-MSML 132 kV Ckt-2 Forced S/D from Bakulia 132/33 kV end.
08:46 | 06:00 | Bogura-Rahanpur 400kV Ckt-2 Scheduled S/D from Bogura 400/230kV end Due to Project work at Rahanpur SubStation
and from Rahanpur 400/132kV end Due to SAS,DFDR Pre commissioning work.
08:52 | 21:08 | Gopalganj 400/132kV S/S ATR-01 LT Scheduled S/D Due to Fire fighting Commissioning.
08:53 | 21:07 | Gopalganj 400/132kV S/S ATR-01 HT Scheduled S/D Due to Fire fighting Commissioning.
| 08:57 | Kabirpur - Manikganj 132kV Ckt-1 is restored.
08:59 | 09:24 | Halishahar 132/33kV S/S 403T(TR-1) HT Forced S/D Due to Due to BPDB Emergency Red Hot Maintenance at 33 kV Incomer side. | [5 empty] | 10 MW load interrup.
09:02 | 16:40 | Rahanpur 400/132kV S/S HV 400 KV BUS Scheduled S/D Due to SAS,DFDR Pre Commissioning work.
| 09:07 | Bakulia-MSML 132 kV Ckt-2 is restored.
09:14 | 16:33 | Ashuganj-Sreepur 230 kV Ckt-2 Scheduled S/D from Ashuganj 230/132/33kV end Due to As per instruction of NLDC.
09:51 | 16:32 | Sreepur 230/132/33kV S/S Sreepur-Ashuganj Ckt-2 Scheduled S/D Due to Project S/D.
09:53 | 21:27 | Haripur 230/132kV S/S Auto TR-1 LT Scheduled S/D Due to 132 kV busbar protection work by ERA construction.
09:53 | 21:27 | Haripur 230/132kV S/S Auto TR-1 HT Scheduled S/D
| 10:06 | Manikganj 132/33kV S/S 132/33 kV Transformer GT-4 (50/75 MVA) LT is restored.
10:19 | 11:34 | Manikganj 132/33kV S/S 132/33 kV Transformer GT-3 (50/75 MVA) HT Scheduled S/D Due to Red hot maintenance.
10:22 | 18:18 | Bhaluka 132/33kV S/S BR Powergen Ckt- 01 Project Work S/D Due to Circuit connection to BR Powergen end.
10:24 |  | Bhaluka 132/33kV S/S BR Powergen Ckt- 02 Project Work S/D Due to Circuit connection to BR Powergen end.
10:30 | 12:36 | Hasnabad 132/33kV S/S 132/33kV 404 T-1 LT Scheduled S/D Due to Temperature high at LT bushing.
10:30 | 12:36 | Hasnabad 132/33kV S/S 132/33kV 404 T-1 HT Scheduled S/D Due to Temperature high at LT bushing.
10:52 | 12:35 | Magura 132/33kV S/S T-3 (425T) LT Forced S/D Due to Red Hot Maintenance of 132kV 80/120MVA Transformer-3.
10:54 | 12:33 | Magura 132/33kV S/S T-3 (425T) HT Forced S/D Due to Red Hot Maintenance of 132kV 80/120MVA Transformer-3.
12:30 | 14:00 | Kabirpur - Manikganj 132kV Ckt-2 Scheduled S/D from Manikganj 132/33kV end Due to Red hot maintenance.
12:30 |  | Manikganj 132/33kV S/S 132/33 kV Transformer GT-2(35/50 MVA) HT Scheduled S/D Due to Red hot maintenance.
| 13:07 | Gopalganj 132/33kV S/S Gopalganj 100 MW PS is restored.
13:38 | 18:12 | Mahasthangarh 132/33kV S/S 406T MTR1 LT Tripped showing Overcurrent Protection Relay, Lockout Relay relays Due to | [5 empty] | 25 MW load interrup.
Kahalu 33kV Feeder Fault.
13:38 | 14:06 | Mahasthangarh 132/33kV S/S 416T MTR 2 LT Tripped showing Overcurrent Protection Relay, Lockout Relay relays Due to
Kahalu 33kV Feeder Fault.
13:40 |  | Barapukuria Unit-1 tripped.
14:17 |  | Bhola Nutan Biddyut ST tripped.
15:01 | 17:54 | Hasnabad 132/33kV S/S 132/33kV 424 T-5 HT Scheduled S/D Due to 33 kv CB and main bus isolator temperature rise.
15:01 | 17:54 | Hasnabad 132/33kV S/S 132/33kV 424 T-5 LT Scheduled S/D Due to 33 kv CB and main bus isolator temperature rise.
| 15:40 | Sherpur 132/33kV S/S Transformer- 03 LT is restored.
| 15:40 | Sherpur 132/33kV S/S Transformer- 03 HT is restored.
| 16:12 | Bhola Nutan Biddyut ST was sync.
17:28 |  | Adani power plant-Rohanpur 400 KV Ckt-1 tripped showing Distance relay Blue phase at both end. Adani power
plant-Rohanpur 400 KV Ckt- 2 already under schedule shutdown.
17:28 |  | Adani Power Jharkhand Ltd. Unit-2 tripped.
17:51 | 21:05 | BIPTC S/S 10CF25 Tripped showing 10CF25 relays Due to Tripped by zero sequence OVRC.
| 18:16 | Kallyanpur-Lalbag 132kV Ckt-2 is restored.
18:33 |  | Jaldhaka 132/33kV S/S Capacitor Bank Tripped showing Over current and Earth Fault Relay relays.
| 21:17 | Adani power plant-Rohanpur 400 KV Ckt- 1 was switched on.
| 23:20 | Notun Biddyut GT1 was sync.
| 00:31 | Adani U-2 was synch.
05:43 |  | Meghnaghat 450 MW CCPP was shut down for R/H maint. at grid end. | [5 empty] | 450 MW generation interrup.
05:47 |  | Summit Meghnaghat (U-1) GT-1 tripped & reason under investigation. | [5 empty] | 165 MW generation interrup.
06:23 |  | Shahmirpur 132 kv main bus shut down for development work. | [5 empty] | 35 MW load interrup.
06:27 |  | Barapukuria 230/132/33kV S/S 230/132 KV T-01, 703T HT Scheduled S/D Due to Maintenance work.
06:27 |  | Barapukuria 230/132/33kV S/S 230/132 KV T-01, 703T LT Scheduled S/D Due to Maintenance work.
06:31 |  | Baghabari 230/132kV S/S T-1 HT Scheduled S/D Due to 132kV BPDB work.
06:45 |  | Chowmuhani-Feni 132 kV Ckt-2 Scheduled S/D from Chowmuhani 132/33kV end Due to Feni grid 132kv BUS maintenance. and | [5 empty] | 40 MW load interrup in
|  | from Feni 132/33kV end Due to 132KV Main Bus-2 Shutdown for Bus isolator hot Spot Maintenance Work. | [5 empty] | Chowmuhoni 132/33 kV end.
06:46 |  | Chowmuhani-Feni 132 kV Ckt-1 Scheduled S/D from Chowmuhani 132/33kV end Due to Feni grid 132kv BUS maintenance. and
from Feni 132/33kV end Due to 132KV Main Bus-2 Shutdown for Bus isolator hot Spot Maintenance Work.
06:47 |  | Baroirhat-Feni 132 kV Ckt-2 Forced S/D from Baroirhat 132/33kV end. and from Feni 132/33kV end Due to 132KV Main
Bus-2 Shutdown for Bus isolator hot Spot Maintenance Work.
06:51 |  | Feni-PHP 132kV Ckt-1 Scheduled S/D from Feni 132/33kV end Due to 132KV Main Bus-2 Shutdown for Bus isolator hot Spot
Maintenance Work.
07:10 |  | Dohazari-Sikalbaha 132 kV Ckt-1 Scheduled S/D from Dohazari 132/33kV end Due to SD taken by Shikalbaha GSS. and from
Shikalbaha 230/132kV end Due to Tree cutting.
07:44 |  | Kallyanpur-Lalbag 132kV Ckt-2 Scheduled S/D from Kallyanpur 132/33kV end.
interrup.
07:25 |  | Dhamrai 132/33kV S/S Transformer-2 LT Scheduled S/D Due to |  |  |  |  | 20.0MW
|  | Pbs work |  |  |  |  | load
interrup.
07:26 |  | Dhamrai 132/33kV S/S Transformer-2 HT Scheduled S/D Due to |  |  |  |  | 20.0MW
|  | Pbs work |  |  |  |  | load
interrup.
09:27 |  | Mymensingh 200 MW PP (United) Syncronized
09:35 |  | Jamalpur 115 MW PP (United) Syncronized
09:37 |  | Mymensingh 200 MW PP (United) Syncronized
09:39 |  | Kodda 150 MW PP B-R Syncronized
07:28 |  | Aminbazar-Mirpur 132kV Ckt-1 Scheduled S/D from Mirpur 132/33kV end Due to Dead line checking due Thunderstorm.
07:29 |  | Aminbazar-Mirpur 132kV Ckt-1 Scheduled S/D from Mirpur 132/33kV end Due to Deadline checking due to heavy Thunderstorm
07:29 |  | Aminbazar-Mirpur 132kV Ckt-1 Scheduled S/D from Mirpur 132/33kV end Due to Deadline checking due to heavy Thunderstorm
07:53 |  | Keranigonj 230/132/33kV S/S Hasnabad Tripped showing 86.1 relays Due to Thundering

## P2
EVENING PEAK GENERATION AND DAY LONG ENERGY DATA OF POWER STATIONS
| Date : | 2024-05-16 | [5 empty] | Page -2
Sl. |  |  |  |  | Present | Peak | Energy
No. | Name of the Power Stations |  | Producer | Installed Capacity | Capacity | Hour | Generated | Remarks
Generation
|  |  |  | Unit No. X Capacity | MW | MW | KWH
1 | Ghorasal Repowered CCPP:Unit-3 (GT |  | PDB | 1*260 | 260 | 0 | 0 | Under maint.
2 | Ghorasal Repowered CCPP Unit-4 |  | PDB | 1*210 | 180 | 0 | 0 | Gas shortage
| Ghorasal TPP Unit-5 |  | PDB | 1*210 | 190 | 180 | 4265100
3 | Ghorasal 365 MW CCPP Unit-7 |  | PDB | 1*243+1*122 | 365 | 0 | 0 | Air Compressor problem
| Ghorashal 78.5 MW PP(MAX) |  | QRPP | 2*40 | 0 | 0 | 0 | Contract Expired
4 | Ghorashal 108 MW PP (Regent) |  | IPP | 34*3.35 | 108 | 12 | 280181 | Engine problem
5 | Haripur GTPP |  | SBU, PDB | 2*32 | 20 | 0 | 0 | Under maint.
6 | Haripur 412 MW CCPP |  | EGCB | 1*273+1*139 | 400 | 400 | 9698400
7 | Haripur 360 MW CCPP(HPL) |  | IPP | 1*235+1*125 | 0 | 0 | 0 | Contract Expired
8 | Meghnaghat 450 MW CCPP(MPL) |  | IPP | 2*150+1*150 | 450 | 450 | 10267000
9 | Meghnaghat 100 MW(IEL) |  | NENP | 12*8.9 | 0 | 93 | 2136
10 | Meghnaghat CCPP(Summit) |  | IPP | 2*110+1*110 | 335 | 310 | 7224175 | FGMO
11 | Madanganj 102 PP(Summit) |  | NENP | 6*17 | 0 | 80 | 1800573 | Engine problem
12 | Madanganj-55 MW PP(Summit) |  | IPP | 3*17.08+1*11.3 | 55 | 55 | 694936
13 | Keraniganj 100 MW PP (Powerpac) |  | NENP | 8*13.45 | 75 | 13 | 45000
14 | Narshingdi 22 MW PP (Doreen) |  | SIPP, REB | 8*2.90 | 22 | 0 | 0 | Contract Expired
15 | 210 MW Siddhirgonj TPP |  | PDB | 1*210 | 115 | 0 | 0 | Under maint.
16 | Siddhirgonj 2*120 MW GTPP |  | EGCB | 2*105 | 210 | 0 | 0 | Gas shortage
17 | Siddhirganj 100 PP(Dutch Bangla) |  | NENP | 12*8.9 | 0 | 75 | 1827840 | Engine problem
18 | Siddhirganj 335 MW CCPP |  | EGCB | 1*217+118 | 335 | 314 | 7419594 | Gas shortage
19 | Gagnagar 102 MW PP (Digital Power) |  | IPP | 12*8.924 | 102 | 90 | 2080512
20 | Katpotti 52 MW PP (Sinha) |  | IPP | 7*7.9 | 0 | 0 | 0 | Fuel shortage
21 | Kamalaghat 54 MW PP(Banco Energy) |  | IPP | 3*18 | 54 | 54 | 754920
22 | Kodda 150 MW PP |  | BPDB-RPCL | 9*17.06 | 149 | 149 | 1700640
23 | Manikganj 55 MW PP (Northern) |  | IPP | 3*19.3 | 55 | 55 | 802015
24 | Nababganj 55 MW PP (Southern power ) |  | IPP | 3*19.3 | 55 | 55 | 791130
25 | Bosila 108 MW PP(CLC) |  | IPP | 12*8.775+1*3.5 | 0 | 0 | 0
26 | Summit Power,(Madhabdi+Ashulia) |  | SIPP,REB | 3*3.67+4*8.73 | 80 | 39 | 878640 | Engine problem
27 | Maona 33 MW PP(Summit) |  | SIPP,REB | 4*8.73 | 33 | 25 | 616680
28 | Rupganj 33 MW PP(Summit) |  | SIPP,REB | 4*8.73 | 33 | 30 | 690800
29 | Gazipur 52 MW PP |  | RPCL | 6*8.9 | 52 | 16 | 129600 | Fuel shortage
30 | Tongi 80 MW GTPP |  | PDB | 1* 105 | 105 | 0 | 0 | Gas shortage
31 | Kodda 300 MW PP Unit-2 (Summit) |  | IPP | 18*17.076 | 300 | 300 | 4124944
| Bramhangoan 100 MW PP (Aggreko) |  | IPP | 114*0.959 | 0 | 0 | 0 | Contract Expired
| Aurahati 100MW PP (Aggreko) |  | IPP | 0.85*23+0.95*91 | 0 | 0 | 0 | Contract Expired
32 | Kodda 149 MW PP Unit-1 (Summit) |  | IPP | 8*18.45+8.97 | 149 | 149 | 2017152
33 | Gazipur 100 MW PP |  | RPCL | 6*17.5 | 105 | 70 | 611520 | Fuel shortage
34 | Meghnaghat 104 MW PP (OPCL) |  | IPP | 18.5*6 | 104 | 70 | 1335360 | Fuel shortage
35 | Manikgonj 162MW PP(MPGL) |  | IPP | 9*18 | 162 | 162 | 2216160
36 | Spectra Solar Plant Ltd. |  | IPP | 35 | 35 | 0 | 227955
37 | Kanchan Purbachal Power Generation Ltd. |  | IPP | 18.4*3 | 55 | 0 | 57240 | Under maint.
38 | Meghnaghat Unique power |  | IPP | 586 | 584 | 400 | 8444090
| Summit Meghanghat-2 589 MW(Gas) |  | IPP | 589 | 0 | 450 | 7379545
| Dhaka area Total |  |  |  | 5332 | 4096 | 78383838
39 | Chattogram TPP-1 |  | PDB | 1*210 | 180 | 98 | 2300000 | Gas shortage
| Chattogram TPP-2 |  | PDB | 1*210 | 180 | 0 | 0 | Gas shortage
40 | Raozan 25 MW PP |  | RPCL | 3*8.9 | 25 | 25 | 303676
41 | Teknaf 20MW PP (Solartech) |  | IPP | 20 | 20 | 0 | 142290
42 | Patenga 50MW PP (Baraka) |  | IPP | 8*6.98 | 50 | 26 | 200160 | Fuel shortage
43 | Kaptai Hydro: Unit-1,2,3,4, 5 |  | PDB | 2*40+3*50 | 230 | 30 | 725760 | Low water level
44 | Sikalbaha 225MW |  | PDB | 1*150+1*75 | 225 | 208 | 4919843
45 | Sikalbaha Peaking GT |  | PDB | 1*150 | 150 | 0 | 0 | Under maint.
46 | Sikalbaha 105 MW PP (Baraka Sikalbaha) |  | IPP | 6*17.5 | 105 | 34 | 663236 | Fuel shortage
47 | Hathazari 100 MW peaking PP |  | PDB | 11*8.9 | 98 | 64 | 1091663 | Fuel shortage
48 | Dohazari -Kalaish 100 MW Peaking |  | PDB | 6*17 | 102 | 85 | 1865149 | Fuel shortage
49 | Juldah 100 MW Unit-1 (Acorn) |  | NENP | 8*13.45 | 100 | 58 | 925320 | Fuel shortage
50 | Juldah 100 MW PP Unit-3 (Acorn) |  | IPP | 8*13.5 | 100 | 62 | 1177920 | Fuel shortage
51 | Barabkunda 22 MW PP (Regent) |  | SIPP, PDB | 8*2.90 | 22 | 16 | 364704 | Engine problem
* | Malancha, Ctg. EPZ (United) |  |  | 5*8.73+3*9.34 | 0 | 3 | 402720
52 | Chattogram 108 MW PP (ECPV) |  | IPP | 16*7 | 108 | 55 | 1132800 | Engine problem
53 | Kaptai 7 MW Solar PP |  | PDB | 7.4 MW | 7 | 0 | 31320
54 | Anwara 300 MW PP (United) |  | IPP | 17*17+24 | 300 | 52 | 1239491 | Fuel shortage
55 | Jodiac Power |  | IPP | 3*18.55+1*3.6 | 54 | 54 | 1340506
56 | Karnaphuli Power Ltd. |  | IPP | 18.415*6+6.5 | 110 | 51 | 861450 | Fuel shortage
57 | Juldah unit-2 (Acorn) |  | IPP | 8*13.6 | 100 | 62 | 1248000 | Fuel shortage
58 | Anlima Energy Ltd. |  | IPP | 6*21.2 | 116 | 53 | 806673 | Fuel shortage
59 | Mirsharai 150 MW |  | BPDB-RPCL | 18.5*9 | 163 | 163 | 1227782
60 | SS Power I |  | SS Power | 2*612 | 1224 | 490 | 11503635
| Cox's Bazar Wind |  | IPP | 66 | 60 | 0 | 50400 | On test.
61 | Matarbari 2*600 MW (CPGCL) |  | CPGCL | 0 | 575 | 555 | 21774545 | Megnghat bus section limitation.
| Mirsharai 150 MW (Gas) |  | BPDB-RPCL | 18.5*9 | 0 | 0 | 0 | On test.
| Sonagazi 75 MW Solar Plant |  | EGCB | 75 | 0 | 0 | 474845
| Chattogram area Total |  |  |  | 4404 | 2244 | 56773888
| Ashuganj TPP Unit- 3 |  | APSCL | 1*150 | 0 | 0 | 0 | Contract Expired
| Ashuganj TPP Unit- 4 |  | APSCL | 1*150 | 0 | 0 | 0 | Contract Expired
| Ashuganj TPP Unit- 5 |  | APSCL | 1*150 | 0 | 0 | 0 | Contract Expired
62 | Ashuganj 225 MW CCPP |  | APSCL | 1*142+1*75 | 221 | 211 | 5030000 | FGMO
63 | Ashuganj 450 MW CCPP(North) |  | APSCL | 1*360 | 360 | 290 | 7497200 | FGMO
64 | Ashuganj 450 MW CCPP(South) |  | APSCL | 1*360 | 360 | 240 | 6444000 | FGMO
65 | Ashuganj 420 MW CCPP(East) |  | APSCL | 284*1+116*1 | 400 | 230 | 6318500 | FGMO
66 | Ashuganj 50 MW PP |  | APSCL | 14*3.968 | 45 | 37 | 864432 | Engine problem
67 | Ashuganj 55 MW PP (Precision) |  | QRPP | 0 | 55 | 41 | 987360 | Engine problem
68 | Ashuganj 195 MW PP (APSCL-United) |  | IPP | 20*9.73+1*16 | 195 | 35 | 217455 | Gas shortage
69 | Ashuganj 51 MW PP (Midland) |  | IPP | 6*9.34 | 51 | 51 | 1118428
70 | Ashuganj 150 MW PP (Midland) |  | IPP | 23*7.015 | 150 | 41 | 1940363 | Fuel shortage
71 | Titas 50 MW Peaking PP |  | PDB | 6*8.92 | 52 | 37 | 796544 | Engine problem
72 | Chandpur 150 MW CCPP |  | PDB | 1*106+1*57 | 163 | 50 | 1466320 | ST Under maint.
73 | Chandpur 200 MW (Desh energy) |  | IPP | 12*18.4 | 200 | 17 | 427680 | Fuel shortage
74 | Feni 11 MW PP (Doreen) |  | SIPP, REB | 4*2.90 | 11 | 0 | 0
** | Impoprt (Tripura) |  | Imported power | 0 | 160 | 100 | 2547840
75 | Jangalia 33 MW PP (Summit) |  | SIPP, PDB | 4*8.73 | 33 | 30 | 720000
76 | Jangalia 52 MW PP (Lakdanavi) |  | IPP | 6*8.92 | 52 | 50 | 770506
77 | Cumilla 25 MW PP (Summit) |  | SIPP, REB | 3*3.67+2*6.97 | 25 | 14 | 373500 | Engine problem
| Daudkandi 200 MW PP (B.Trac) |  | IPP | 154*1.4 | 0 | 0 | 0
78 | Feni Lanka Power |  | IPP | 7*18.415+1*9.78 | 114 | 80 | 2075940 | Fuel shortage
79 | Chowmuhani 113 MW |  | IPP | 12*9.78+2*3.1 | 113 | 94 | 1420440 | Engine problem
80 | Bhairob 54.5 MW |  | IPP | 3*18.2 | 54 | 16 | 678600
81 | Chandpur 115(Doreen) |  | IPP | 4*18.5+2*22.5 | 115 | 114 | 1683840
| Cumilla Area Total |  |  |  | 2929 | 1778 | 43378948
82 | RPCL 210MW CCPP |  | IPP | 4*35+1*70 | 202 | 70 | 1574400 | Gas shortage
83 | Jamalpur 95 MW PP(Powerpac) |  | IPP | 0 | 0 | 0 | 0
84 | Sarishabari 3 MW Solar Plant |  | IPP | 1*3 | 3 | 0 | 15000
85 | Mymensingh 200 MW PP (United) |  | IPP | 9.78*21 | 200 | 106 | 1778400 | Fuel shortage
86 | Jamalpur 115 MW PP (United) |  | IPP | 9.78*12 | 115 | 98 | 1580400 | Fuel shortage
87 | Sutiakhali 50 MW Solar PP |  | IPP | 50 | 50 | 0 | 352470
88 | Tangail Palli Power Gen 22 MW |  | IPP | 4*6.7 | 22 | 12 | 298800
| Mymensingh Area Total |  |  |  | 592 | 286 | 5599470
89 | Fenchugonj CCPP Phase-1 |  | PDB | 2*32+1*33 | 70 | 37 | 913000 | Machine problem
90 | Fenchugonj CCPP Phase-2 |  | PDB | 2*35+1*35 | 90 | 30 | 732120 | Machine problem
91 | Kushiara 163 MW CCPP (KP) |  | IPP | 1*109+1*54 | 163 | 112 | 2393673 | ST Under maint.
92 | Shajibazar 330 MW CCPP |  | PDB | 3*110 | 330 | 0 | 0 | Under maint.
93 | Fenchugonj 51 MW PP (Barakatullah) |  | RPP | 19*2.90 | 51 | 53 | 1256400
94 | Fenchuganj 44 MW (Energyprima) |  | NENP | 12*3.3+5*2 | 50 | 38 | 951192 | Engine problem
95 | Hobiganj 11 MW PP Cofidence-E |  | SIPP, REB | 4*2.90 | 11 | 3 | 136656 | Engine problem
96 | Shahjibazar GTPP Unit- 8 & 9 |  | PDB | 2*35 | 66 | 58 | 1341120
97 | Shahjibazar 86 MW PP (Shahjibazar) |  | RPP | 32*2.90 | 0 | 0 | 0 | Contract Expired
98 | Shahjibazar 100 MW GTPP |  | PDB | 1*100 | 100 | 0 | 0 | Gas shortage
99 | Sylhet 225 MW CCPP |  | PDB | 1*142+1*89 | 231 | 129 | 3115810 | ST Under maint.
100 | Sylhet 20 MW GTPP |  | PDB | 1*20 | 20 | 0 | 0 | Under maint.
| Sylhet 50 MW PP (EPL) |  | NENP | 27*2 | 0 | 0 | 0 | Contract Expired
101 | Shahjahanulla 25 MW PP |  | SIPP, REB | 3*9.34 | 25 | 24 | 410664
102 | Bibiana-II 341 MW CCPP (Summit) |  | IPP | 1*222+1*119 | 341 | 305 | 7099000 | FGMO
103 | Bibiyana-III 400 MW CCPP |  | PDB | 285*1+134*1 | 400 | 368 | 8971000 | FGMO
104 | Sylhet 10MW PP (Desh) |  | RPP | 6*1.95 | 0 | 0 | 0 | Contract Expired
105 | Bibiyana South 400 MW |  | PDB | 400 MW | 383 | 383 | 8403400 | FGMO
| Sylhet Area Total |  |  |  | 2331 | 1540 | 35724035
106 | Bheramara GTPP Unit-3 |  | PDB | 1*20 | 16 | 0 | 0
** | Bheramara (HVDC ) |  | Imported power | 2*500 | 1000 | 640 | 20560000
107 | Khulna 115 PP MW (KPCL-2) |  | NENP | 7*17 | 0 | 16 | 139200
108 | Faridpur 50 MW Peaking PP |  | PDB | 8*6.89 | 54 | 35 | 252000 | Engine problem
109 | Khulna 225 MW CCPP |  | NWPGCL | 1*150+1*75 | 230 | 0 | 0 | Fuel shortage
110 | Gopalganj 100 MW Peaking PP |  | PDB | 16*6.98 | 109 | 55 | 289152 | Fuel shortage
111 | Bheramara 410 MW CCPP |  | NWPGCL | 1*278+1*132 | 410 | 360 | 8632512 | FGMO
112 | Noapara 40 MW PP (Khanjahan Ali) |  | NENP | 5*8.5 | 0 | 0 | 0 | Contract Expired
| Noapara 100 MW PP (Bangla Trac) |  | IPP | 70*1.4 | 0 | 0 | 0 | Contract Expired
113 | Rupsha 105 MW PP (Orion rupsha) |  | IPP | 6*18.445 | 105 | 35 | 512160 | Fuel shortage
114 | Madhumati 100 MW PP |  | NWPGCL | 6*18 | 105 | 0 | 0 | Fuel shortage
115 | Mongla Orion 100 MW Solar PP |  | IPP | 100 | 100 | 0 | 714240
116 | Khulna 330 MW CCPP (OIL) |  | BPDB | 1*220+1*110 | 336 | 0 | 0 | On test.
117 | Rampal 1320 MW (BIFPCL) |  | NTPC&BPDB | 617*2 | 1234 | 505 | 9570909
| Kulna 225 MW CCPP (GAS) |  | NWPGCL | 0 | 0 | 0 | 0
| Khulna Area Total |  |  |  | 3699 | 1646 | 40670173
118 | Barisal 110 MW PP (Summit ) |  | IPP | 7*17.076 | 110 | 16 | 264960 | Megnghat bus section limitation.
119 | Bhola 33 MW PP (Venture) |  | NENP | 1*34.50 | 10 | 10 | 212329 | Engine problem
120 | Bhola 225 MW CCPP |  | PDB | 2*63+1*68 | 194 | 130 | 2923000 | Engine problem
| Bhola 95 MW PP (Aggreko) |  | QRPP | 96*1.10 | 0 | 0 | 0 | Contract Expired
121 | Payra 1320 MW |  | BCPCL | 2*622 | 1244 | 1100 | 22866300 | Megnghat bus section limitation.
122 | Bhola Nutan Biddut BD LTD |  | IPP | 220 | 220 | 110 | 2303973
123 | United Payra Power Ltd. |  | IPP | 8*18.5+1*9.5 | 150 | 0 | 60000 | FGMO Test.
124 | Barisal 307 MW |  | IPP | 307*1 | 307 | 250 | 6938200
| Barisal Area Total |  |  |  | 2235 | 1616 | 35568762
125 | Baghabari 71 MW GTPP |  | PDB | 1*71 | 71 | 0 | 0 | Gas shortage
| Baghabari 100 MW GTPP |  | PDB | 1*100 | 100 | 0 | 0 | Gas shortage
126 | Baghabari 50 MW Peaking PP |  | PDB | 6*8.9 | 52 | 40 | 883542 | Engine problem
127 | Bera 70 MW Peaking PP |  | PDB | 9*8.29 | 71 | 25 | 216848 | Engine problem
128 | Amnura 50 MW PP(Sinha) |  | NENP | 7*7.79 | 28 | 35 | 534240
129 | Katakhali 50 MW PP (Northern) |  | QRPP | 6*8.9 | 50 | 34 | 612497
130 | Katakhali 50 MW Peaking PP |  | PDB | 6*8.7 | 50 | 23 | 492373 | Engine problem
131 | Sirajgonj Unit-1 225MW |  | NWPGCL | 1*150+1*75 | 210 | 0 | 0 | Gas shortage
132 | Sirajgonj Unit-2 225MW |  | NWPGCL | 1*150+1*75 | 220 | 199 | 4623827
133 | Sirajgonj Unit-3 225MW |  | NWPGCL | 1*141 | 220 | 198 | 4658173 | FGMO
134 | Sirajgonj 400 MW CCPP Unit-4 |  | SNWPGCL | 1*282+1*132 | 414 | 413 | 9211709
135 | Santahar 50 MW Peaking PP |  | PDB | 6*8.7 | 50 | 30 | 463920 | Engine problem
| Bogra 22 MW PP (GBB) |  | RPP | 0 | 0 | 0 | 0 | Contract Expired
| Bogura 20 MW PP (Energyprima) |  | NENP | 5*3.3+5*2 | 0 | 0 | 0 | Contract Expired
136 | Ullapara 11 MW PP (Summit) |  | SIPP, REB | 4*2.90 | 11 | 8 | 170964 | Engine problem
137 | Natore 52 MW PP (Rajlanka) |  | IPP | 6*8.92 | 52 | 0 | 0 | Fuel shortage
138 | Chapainawabganj 100 MW Peaking PP |  | PDB | 12*8.924 | 104 | 90 | 1134416 | Engine problem
| Baghabari 200 MW PP (Paramount) |  | IPP | 135*1.6 | 0 | 0 | 0 | Contract Expired
139 | Bagura 113 MW PP (Confidence)-2 |  | IPP | 6*18.55+7.2 | 113 | 113 | 2139168
140 | Confidence Power Bogura Unit-1 113 MW |  | IPP | 6*18.55 | 113 | 113 | 1947936
141 | Sirajgonj 6.55 MW Solar |  | NWPGCL | 1*6 | 6 | 0 | 36480
** | Adani Power Jharkhanda Ltd |  | Imported power | 748*2 | 1496 | 0 | 12510275
| Rajshahi Area Total |  |  |  | 3431 | 1321 | 39636368
142 | Barapukuria TPP Unit-1 |  | PDB | 1*125 | 85 | 0 | 792872 | Under maint.
| Barapukuria TPP Unit-2 |  | PDB | 1*125 | 85 | 0 | 0 | Under maint.
143 | Barapukuria 275 MW TPP Unit-3 |  | PDB | 1*275 | 274 | 230 | 5572000
144 | Rangpur 20 MW GTPP |  | PDB | 1*20 | 20 | 0 | 0
145 | Saidpur 20 MW GTPP |  | PDB | 1*20 | 20 | 0 | 0
146 | Rangpur 113 MW PP (Confidence) |  | IPP | 9*6.984+7*7.015+3.15*2 | 113 | 93 | 1681104 | Fuel shortage
147 | Sympa Solar Power 8MW |  | IPP | 8 MW | 8 | 0 | 51559
148 | Energypac Power Venture Thakurgaon Ltd. |  | IPP | 115 | 115 | 115 | 2599529
149 | Intraco Solar 30 MW |  | IPP | 1*30 | 30 | 0 | 213170
150 | Teesta Solar Limited |  | BPCL | 16*12.5 | 200 | 0 | 1211280
| Rangpur Area Total |  |  |  | 950 | 438 | 12121514
| Total |  |  |  | 25903 | 14965 | 347856996
| Eastern Grid Total |  |  |  | 15588 | 9944 | 219860179
| Western Grid Total |  |  |  | 10315 | 5021 | 127996817
| National Grid Total |  |  |  | 25903 | 14965 | 347856996
*Data collected from respective power station over telephone.
Executive Engineer
Network Operation Division
Page- 3

## P3
POWER GRID COMPANY OF BANGLADESH LTD.
NATIONAL LOAD DESPATCH CENTER
MAXIMUM LOAD SERVED BY DIFFERENT GRID SUB-STATIONS
QF-LDC-09
| Date: | 2024-05-16
| (a) ENTIRE EASTERN GRID : |  | 9963.01 | MW | (b) ENTIRE WESTERN GRID : |  | 4371.6 | MW
| i) Dhaka area |  | 5409.61 | MW | i) Khulna area |  | 1861 | MW
| ii) Chittagong area |  | 1473.4 | MW | ii) Rajshahi area |  | 1163.6 | MW
| iii) Comilla area |  | 1313 | MW | iii) Barisal area |  | 463 | MW
| iv) Mymensingh area |  | 1143 | MW | iv) Rangpur area |  | 884 | MW
| v) Sylhet area |  | 624 | MW
|  | SYSTEM TOTAL DEMAND ( a + b ) = |  | 14334.61 | MW
MAXIMUM LOAD SERVED BY DIFFERENT SUB-STATIONS
| Sub-station | Load (MW) | Time | Sub-station | Load (MW) | Time | Sub-station | Load (MW) | Time | Sub-station | Load (MW) | Time | Sub-station | Load (MW) | Time
1 | AKS | 12 | 15:00 | Chhatak | 34 | 21:00 | Kalurghat | 42 | 16:00 | Narail | 64 | 19:30 | Shariatpur | 92 | 23:00
2 | AKSML | 97 | 17:00 | Chowmuhani | 213 | 03:00 | Kamrangirchar | 57 | 13:00 | Narinda | 53 | 11:00 | Sherpur | 146 | 19:30
3 | Aftabnagar | 44 | 21:00 | Chuadanga | 120 | 01:00 | Kaptai | N/A | N/A | Narshingdi | 156 | 08:00 | Shikalbaha | 30 | 15:00
4 | Agargaon | 120 | 15:00 | Coxsbazar | 136 | 19:00 | Kazla | 115 | 00:00 | Natore | 149 | 04:00 | Shikalbaha-230 | N/A | N/A
5 | Agrabad | 80 | 14:00 | Cumilla(N) | 206 | 20:00 | Keranigonj | 88 | 22:00 | Nawabganj | 55.6 | 21:00 | Shitalakhya | 112.1 | 16:00
6 | Amnura | 71 | 03:00 | Cumilla(S) | 167 | 13:00 | Khagrachori | 34 | 19:00 | Netrakona | 130 | 21:00 | Sholosohor | 49 | 16:00
7 | Ashuganj | 99 | 01:00 | Daudkandi | 164 | 20:00 | Khulna | 98 | 19:30 | New | 60.5 | 12:00 | Shyampur | 182 | 00:00
8 | BIPTC | N/A | N/A | Dhaka | 58 | 13:00 | Khulshi | 191 | 10:00 | Niamatpur | 90 | 00:00 | Siddhirganj | 124 | 00:00
9 | BSRM | 193 | 03:00 | Dhamrai | 138 | 20:00 | Kishoreganj | 134 | 09:00 | Noapara | 54 | 19:30 | Sirajganj | 120 | 00:00
10 | Bagerhat | 104 | 21:00 | Dhanmondi | 186 | 13:00 | Kodda | 259 | 21:00 | PHP | 9 | 04:00 | Sonargaon | 122 | 13:00
11 | Bakulia | 109 | 16:00 | Dohazari | 97 | 20:00 | Kulaura | 62 | 21:00 | Pabna | 118 | 03:00 | Sreemongol | 77 | 23:00
12 | Banani | 57 | 15:00 | Faridpur | 178 | 21:00 | Kurigram | 63 | 01:00 | Palashbari | 122 | 18:30 | Sreepur | 64 | 08:00
13 | Bangabhaban | 16 | 10:00 | Fatullah | 75 | 16:00 | Kushtia | 146 | 23:00 | Panchagarh | 49 | 00:00 | Srinagar | 52.2 | 21:00
14 | Barapukuria | 67 | 12:00 | Fenchuganj | 48 | 20:00 | Lalbag | 95 | 12:00 | Patuakhali | 92.3 | 22:00 | Sunamganj | 56 | 03:00
15 | Barguna | 24 | 23:00 | Feni | 112 | 19:30 | Lalmonirhat | 52 | 00:00 | Payra | 40.8 | 00:00 | Sylhet | 46 | 18:30
16 | Barishal | 119 | 19:00 | GPH | 92 | 15:00 | MI_Cement | 10.8 | 07:00 | Postogola | 65 | 18:30 | Sylhet-132 | 143 | 18:30
17 | Barishal-230 | 108 | 19:00 | Ghatail | 42 | 23:00 | Madanganj | 30 | 19:00 | Purbachal | 24 | 22:00 | TK | 29.4 | 02:00
18 | Baroaulia | 82 | 09:00 | Ghorashal | 63 | 06:00 | Madaripur | 125 | 22:00 | Purbasadipur | 137 | 07:00 | Tangail | 196 | 22:00
19 | Baroirhat | 76 | 19:00 | Goalpara | 30 | 00:00 | Madartek | 93.68 | 23:00 | Rahim | 36 | 14:00 | Thakurgaon | 100 | 00:00
20 | Bashundhara | 209 | 19:00 | Gollamari | 82 | 00:00 | Madunaghat | 58 | 17:00 | Rajbari | 82 | 19:30 | Tongi | 143 | 17:00
21 | BashundharaCement | 1 | 00:00 | Gopalganj | 121 | 23:00 | Magura | 72 | 19:00 | Rajendrapur | 118 | 22:00 | Ullahpara | 28 | 18:30
22 | Beanibazar | 81 | 21:00 | Gulshan | 144 | 16:00 | Mahasthangarh | 88 | 20:00 | Rajshahi | 149 | 01:00 | Ullon | 64 | 23:00
23 | Benapole | 72 | 19:30 | Halishahar | 90.5 | 10:00 | Manikganj | 138 | 19:30 | Rajshahi-230 | 66 | 13:00 | Uttara | 106 | 16:00
24 | Bhaluka | 144 | 21:00 | HaripurSBU | 163 | 03:00 | Maniknagar | 76 | 13:00 | Ramganj | 110 | 04:00 | UttaraNew | 46 | 23:00
25 | Bhandaria | 55 | 22:00 | Hasnabad | 101 | 21:00 | Matarbari | 46 | 05:00 | Rampur | 45 | 00:00 | Zigatola | 98 | 19:00
26 | Bhangura | 42 | 13:00 | Hathazari | 82 | 19:00 | Matuail | 82 | 12:00 | Rangamati | 21 | 19:00
27 | Bheramara(GK) | 69 | 00:00 | Ishurdi | 78 | 18:30 | Millgate | 130 | 15:00 | Rangpur | 150 | 12:00
28 | Bhulta | 231 | 18:00 | Jaldhaka | 78 | 23:00 | Mirpur | 165 | 19:30 | Ruppur | 7.2 | 15:00
29 | Bog-Sherpur | 62 | 18:30 | Jamalpur | 123 | 19:00 | Mirsorai | 5 | 00:00 | SSM | 15 | 01:00
30 | Bogura | 167 | 14:00 | Jashore | 157 | 19:30 | Mirzapur | 44 | 22:00 | Saidpur | 110 | 12:00
31 | Borhanuddin | 85 | 00:00 | Jhenaidah | 144 | 19:00 | Mithapukur | 60 | 03:00 | Satkhira | 146 | 23:00
32 | Brahmanbaria | 177 | 21:00 | Joydebpur | 186 | 21:00 | Modern | 0 | 00:00 | Satmasjid | 123 | 19:00
33 | Cantonment | 164 | 15:00 | Joypurhat | 64 | 00:00 | Mogbazar | 144.4 | 15:00 | Savar | 229 | 15:00
34 | Chandpur | 72 | 19:00 | Juldah | 20 | 04:00 | Mongla | 47 | 15:00 | SevenRings | 18.09 | 19:00
35 | Chandraghona | 40 | 21:00 | KSRM | 32 | 08:00 | Motijheel | 49 | 13:00 | ShahCement | 31 | 22:00
36 | Chapai | 71 | 04:00 | Kabirpur | 262 | 23:00 | Munshiganj | 118 | 22:00 | Shahjadpur | 88 | 18:30
37 | Charsaidpur | 40 | 22:00 | Kachua | 79 | 20:00 | Mymensingh | 246 | 19:00 | Shahjibazar | 136 | 14:00
38 | Chauddagram | 77 | 19:00 | Kallyanpur | 132 | 23:00 | Naogaon | 141 | 01:00 | Shahmirpur | 57 | 05:00
| Sub Divisional Engineer |  |  |  | Executive Engineer |  |  |  | Superintendent Engineer
| Network Operation Division |  |  |  | Network Operation Division |  |  |  | Load Despatch Circle
| (1) Honbl. State Minister |  |  |  | (8) Executive Director (O & M) PGCB. |  |  |  | (18) C.E. Transmission (1 & 2) PGCB.
| Ministry of Power,Energy & Mineral |  |  |  | (9) Member,Generation,PDB. |  |  |  | (19) S.E. System Protection,PGCB.
| Resources, GOB. |  |  |  | (10) Member,Distribution,PDB. |  |  |  | (20) Director,Public Relation,PDB.
| (2) Secy (Power Divn.)Ministry of |  |  |  | (11) Member,Transmission & |  |  |  | (21) Director Program, PDB.
| Power,Energy & Mineral Resources. |  |  |  | System Operation,PDB. |  |  |  | (22) S.E. Consumer Affairs,PDB.
| (3) Director General,Power cell |  |  |  | (12) Member,P&D,PDB. |  |  |  | (23) Director,Project Planning,PDB.
| (4) Chairman,BERC |  |  |  | (13) C.E (P & D), PGCB. |  |  |  | (24) Director,System Planning,PDB.
| (5) Chairman, BPDB. |  |  |  | (14) G.M. Commercial Operation |  |  |  | (25) Executive Eng.IMD.
| (6) Managing Director, PGCB. |  |  |  | (15) C.E. Generation,PDB. |  |  |  | (26) Executive Eng. EMD.
| (7) Member(Power & Industry) |  |  |  | (16) C.E, (P & D),PDB. |  |  |  | (27) NLDC
| Planning Commission. |  |  |  | (17) C.E. System Operation,PGCB

## Voltage
e
MAXIMUM & MINIMUM VOLTAGES OF DIFFERENT GRID SUB-STATIONS:
| Date: | 2024-05-16 | [7 empty] | QF-LDC-10
| Sub-Station | Max Voltage | Hour | Min | Hour | Sub-Station | Maxm | Hour | Min | Hour
|  |  |  | Voltage |  |  | Voltage |  | Voltage
| 400 KV | KV | Hour | KV | Hour | 400 KV | KV | Hour | KV | Hour
14 | Aminbazar | 393 | 06:00 | 380 | 13:00 | Kaliakoir | 382 | 18:00 | 363 | 15:00
| Ashuganj | 410 | 7:00 | 389 | 18:00 | Madunaghat_I | 409 | 1:00 | 390 | 18:00
| Bhulta | 402 | 19:00 | 386 | 14:00 | Meghnaghat | 391 | 05:00 | 379 | 13:00
| Bibiana | 400 | 18:00 | 389 | 15:00 | Payra | 409 | 06:00 | 404 | 00:00
| BIPTC | 405 | 20:00 | 389 | 10:00 | Rahanpur | 411 | 18:30 | 382 | 11:00
| Bogura | 406 | 19:00 | 381 | 10:00 | Rampal | 403 | 18:00 | 390 | 16:00
| Gopalganj | 401 | 18:00 | 389 | 16:00
| 230 KV | KV |  | KV |  | 230 KV | KV |  | KV
| Agargaon | 228 | 06:00 | 217 | 13:00 | Hasnabad | 230 | 05:00 | 220 | 13:00
| AKSML | 230 | 19:00 | 205 | 03:00 | Hathazari | 228 | 18:30 | 221 | 10:00
| Aminbazar | 230 | 03:00 | 217 | 14:00 | Ishurdi | 236 | 02:00 | 226 | 13:00
| Ashuganj | 233 | 03:00 | 227 | 13:00 | Jhenaidah | 228 | 18:00 | 216 | 13:00
| Ashuganj-400 | 232 | 7:00 | 218 | 19:00 | Kaliakoir | 230 | 18:00 | 219 | 14:00
| Baghabari | 232 | 18:30 | 224 | 11:00 | Keranigonj | 228 | 06:00 | 217 | 13:00
| Barapukuria | 214 | 18:30 | 208 | 07:00 | Khulna(S) | 230 | 18:30 | 217 | 23:00
| Barapukuria-230 | 214 | 18:30 | 208 | 07:00 | Madunaghat_I | 226 | 2:00 | 212 | 19:00
| Barishal | 235 | 07:00 | 224 | 15:00 | Maniknagar | 229 | 04:00 | 220 | 13:00
| Bheramara | 235 | 02:00 | 224 | 13:00 | Meghnaghat | 238 | 06:00 | 228 | 12:00
| Bhulta | 231 | 05:00 | 221 | 13:00 | Meghnaghat-400 | 232 | 18:00 | 224 | 13:00
| Bibiana | 230 | 18:00 | 222 | 13:00 | Mirsorai | 231 | 21:00 | 219 | 04:00
| BIPTC | 238 | 19:30 | 224 | 13:00 | Rajshahi | 260 | 06:00 | 224 | 13:00
| Bogura | 223 | 19:00 | 212 | 10:00 | Rampal | 230 | 18:30 | 219 | 23:00
| Bogura-400 | 221 | 19:00 | 211 | 10:00 | Rampur | N/A | N/A | N/A | N/A
| Borhanuddin | 237 | 07:00 | 229 | 16:00 | Rampura | 228 | 04:00 | 218 | 13:00
| BSRM | 232 | 19:30 | 219 | 03:00 | Shikalbaha | 230 | 19:00 | 221 | 04:00
| Cumilla(N) | 228 | 18:00 | 220 | 13:00 | Shyampur | 230 | 06:00 | 220 | 13:00
| Fenchuganj | 231 | 06:00 | 222 | 13:00 | Siddhirganj | 232 | 07:00 | 224 | 12:00
| Ghorashal | 230 | 00:00 | 230 | 00:00 | Sirajgonj | 236 | 19:30 | 230 | 11:00
| Ghorashal-230 | 230 | 19:30 | 219 | 14:00 | Sreepur | 229 | 05:00 | 220 | 13:00
| GPH | 229 | 18:30 | 220 | 03:00 | Tongi | 227 | 19:30 | 216 | 13:00
| Haripur | 230 | 19:30 | 221 | 12:00
| 132 KV | KV |  | KV |  | 132 KV | KV |  | KV
| Aftabnagar | 134 | 06:00 | 125 | 11:00 | Kushtia | 135 | 19:30 | 128 | 13:00
| Agargaon | 135 | 19:30 | 126 | 12:00 | Lalbag | 132 | 05:00 | 122 | 13:00
| Agrabad | 132 | 19:30 | 125 | 10:00 | Lalmonirhat | 125 | 15:00 | 115 | 07:00
| AKS | 130 | 19:30 | 125 | 09:00 | Madanganj | 133 | 05:00 | 126 | 12:00
| Aminbazar | 135 | 19:00 | 124 | 11:00 | Madaripur | 131 | 05:00 | 125 | 15:00
| Amnura | 142 | 19:30 | 122 | 10:00 | Madartek | 133 | 06:00 | 125 | 13:00
| Ashuganj | 139 | 06:00 | 135 | 11:00 | Madunaghat | 132 | 19:30 | 127 | 03:00
| Bagerhat | 138 | 18:00 | 120 | 15:00 | Magura | 134 | 06:00 | 125 | 23:00
| Bakulia | 133 | 06:00 | 128 | 10:00 | Mahasthangarh | 131 | 18:30 | 124 | 09:00
| Banani | 133 | 06:00 | 124 | 13:00 | Manikganj | 128 | 04:00 | 118 | 10:00
| Bangabhaban | 133 | 03:00 | 125 | 13:00 | Maniknagar | 133 | 04:00 | 126 | 13:00
| Barapukuria | 132 | 18:30 | 126 | 23:00 | Matarbari | 134 | 03:00 | 113 | 09:00
| Barguna | 131 | 09:00 | 123 | 00:00 | Matuail | 133.3 | 06:00 | 126.2 | 13:00
| Barishal | 134 | 08:00 | 118 | 00:00 | Millgate | 131 | 03:00 | 123 | 14:00
| Barishal-230 | 134 | 07:00 | 125 | 15:00 | Mirpur | 133 | 19:00 | 122 | 13:00
| Baroaulia | 133 | 19:00 | 127 | 09:00 | Mirzapur | 128 | 18:00 | 119 | 13:00
| Baroirhat | 127 | 07:00 | 119 | 13:00 | Mithapukur | 129 | 18:00 | 121 | 07:00
| Bashundhara | 133 | 07:00 | 123 | 13:00 | MI_Cement | 134 | 04:00 | 127 | 13:00
| BashundharaCement | 133 | 05:00 | 126 | 12:00 | Modern | 132 | 05:00 | 127 | 14:00
| Beanibazar | 123 | 05:00 | 117 | 13:00 | Mogbazar | 134 | 03:00 | 125 | 12:00
| Benapole | 133 | 18:30 | 121 | 23:00 | Mongla | 132 | 18:00 | 120 | 16:00
| Bhaluka | 127 | 01:00 | 118 | 13:00 | Motijheel | 133 | 03:00 | 125 | 13:00
| Bhandaria | 129 | 09:00 | 114 | 00:00 | Munshiganj | 133 | 01:00 | 125 | 13:00
| Bhangura | 135 | 18:30 | 130 | 00:00 | Mymensingh | 130 | 00:00 | 113 | 12:00
| Bheramara | 135 | 06:00 | 131 | 13:00 | Naogaon | 132 | 19:00 | 121 | 07:00
| Bheramara(GK) | 136 | 19:30 | 130 | 13:00 | Narail | 135 | 06:00 | 125 | 22:00
| Bhulta | 124 | 18:30 | 117 | 12:00 | Narinda | 133 | 04:00 | 126 | 13:00
| Bog-Sherpur | 133 | 18:30 | 126 | 09:00 | Narshingdi | 126 | 23:00 | 117 | 11:00
| Bogura | 135 | 19:00 | 118 | 04:00 | Natore | 133 | 19:00 | 124 | 13:00
| Bogura-230 | 135 | 19:00 | 127 | 10:00 | Nawabganj | 132 | 06:00 | 125 | 12:00
| Brahmanbaria | 127 | 02:00 | 122 | 13:00 | Netrakona | 129 | 07:00 | 120 | 02:00
| Cantonment | 134 | 06:00 | 125 | 12:00 | New | 133 | 18:00 | 123 | 14:00
| Chandpur | 127 | 23:00 | 117 | 00:00 | Niamatpur | 141 | 18:30 | 126 | 13:00
| Chandraghona | 132 | 19:00 | 126 | 09:00 | Noapara | 135 | 18:00 | 124 | 23:00
| Chapai | 140 | 18:30 | 124 | 13:00 | Pabna | 135 | 19:30 | 127 | 13:00
| Charsaidpur | 134 | 05:00 | 127 | 12:00 | Palashbari | 127 | 18:00 | 120 | 05:00
| Chauddagram | 127 | 18:00 | 118 | 13:00 | Panchagarh | 133 | 15:00 | 121 | 07:00
| Chhatak | 125 | 07:00 | 119 | 18:30 | Patuakhali | 132 | 18:00 | 126 | 22:00
| Chowmuhani | 123 | 18:00 | 110 | 03:00 | Payra | 134 | 07:00 | 131 | 00:00
| Chuadanga | 132 | 20:00 | 117 | 23:00 | PHP | 125 | 18:00 | 118 | 13:00
| Coxsbazar | 121 | 16:00 | 114 | 09:00 | Postogola | 134 | 03:00 | 127 | 13:00
| Cumilla(N) | 131 | 18:00 | 125 | 13:00 | Purbachal | 134 | 06:00 | 123 | 12:00
| Cumilla(S) | 130 | 18:30 | 124 | 11:00 | Purbasadipur | 127 | 03:00 | 118 | 07:00
| Daudkandi | 129 | 00:00 | 122 | 13:00 | Rahanpur | 141 | 18:30 | 129 | 09:00
| Dhaka | 133 | 06:00 | 125 | 13:00 | Rahim | 134 | 03:00 | 128 | 11:00
| Dhamrai | 132 | 21:00 | 121 | 10:00 | Rajbari | 132 | 06:00 | 126 | 15:00
| Dhanmondi | 134 | 05:00 | 126 | 13:00 | Rajendrapur | 132 | 18:30 | 118 | 11:00
| Dohazari | 130 | 18:00 | 125 | 14:00 | Rajshahi | 136 | 18:30 | 127 | 14:00
| Faridpur | 132 | 07:00 | 126 | 15:00 | Rajshahi-230 | 140 | 18:30 | 118 | 13:00
| Fatullah | 133 | 05:00 | 127 | 12:00 | Ramganj | 123 | 18:00 | 111 | 03:00
| Fenchuganj | 131 | 06:00 | 126 | 13:00 | Rampur | 132 | 06:00 | 126 | 10:00
| Feni | 125 | 15:00 | 119 | 14:00 | Rampura | 133 | 05:00 | 124 | 15:00
| Ghatail | 127 | 07:00 | 118 | 15:00 | Rangamati | 131 | 19:30 | 125 | 09:00
| Ghorashal | 137 | 20:00 | 132 | 11:00 | Rangpur | 127 | 16:00 | 118 | 07:00
| Goalpara | 136 | 06:00 | 127 | 14:00 | Ruppur | 136 | 19:00 | 130 | 13:00
| Gollamari | 136 | 18:00 | 128 | 13:00 | Saidpur | 130 | 19:00 | 112 | 18:00
| Gopalganj | 133 | 08:00 | 126 | 00:00 | Satkhira | 132 | 18:00 | 119 | 23:00
| Gopalganj-400 | 133 | 07:00 | 127 | 15:00 | Satmasjid | 134 | 18:00 | 126 | 11:00
| Gulshan | 132 | 06:00 | 124 | 13:00 | Savar | 135 | 21:00 | 123 | 11:00
| Halishahar | 133 | 19:00 | 127 | 09:00 | SevenRings | 137 | 18:30 | 131 | 14:00
| Haripur | 134 | 03:00 | 128 | 11:00 | ShahCement | 134 | 05:00 | 127 | 12:00
| HaripurSBU | 134 | 03:00 | 128 | 11:00 | Shahjadpur | 137 | 18:30 | 133 | 10:00
| Hasnabad | 134 | 05:00 | 128 | 12:00 | Shahjibazar | 126 | 06:00 | 121 | 13:00
| Hathazari | 134 | 04:00 | 130 | 09:00 | Shahmirpur | 135 | 19:00 | 127 | 10:00
| Ishurdi | 138 | 19:30 | 131 | 13:00 | Shariatpur | 131 | 07:00 | 124 | 15:00
| Jaldhaka | 126 | 18:00 | 118 | 23:00 | Sherpur | 129 | 20:00 | 115 | 14:00
| Jamalpur | 132 | 21:00 | 119 | 14:00 | Shikalbaha | 122 | 00:00 | 116 | 09:00
| Jashore | 134 | 18:30 | 122 | 23:00 | Shikalbaha-230 | 135 | 19:00 | 130 | 04:00
| Jhenaidah | 136 | 18:00 | 127 | 13:00 | Shitalakhya | 134 | 04:00 | 127 | 13:00
| Jhenaidah-230 | 136 | 06:00 | 128 | 13:00 | Sholosohor | 131 | 05:00 | 126 | 10:00
| Joydebpur | 136 | 19:00 | 126 | 14:00 | Shyampur | 137 | 20:00 | 130 | 00:00
| Joypurhat | 132 | 19:00 | 117 | 11:00 | Shyampur-230 | 133 | 06:00 | 125 | 13:00
| Juldah | 135 | 19:00 | 129 | 10:00 | Siddhirganj | 133 | 02:00 | 127 | 12:00
| Kabirpur | 132 | 18:00 | 121 | 13:00 | Sirajganj | 132 | 19:30 | 125 | 10:00
| Kachua | 127 | 18:30 | 118 | 13:00 | Sonargaon | 135 | 19:00 | 126 | 13:00
| Kaliakoir | 134 | 19:00 | 124 | 10:00 | Sreemongol | 128 | 06:00 | 121 | 13:00
| Kallyanpur | 128 | 08:00 | 120 | 16:00 | Sreepur | 130 | 05:00 | 123 | 12:00
| Kalurghat | 133 | 19:00 | 126 | 00:00 | Srinagar | 133 | 07:00 | 124 | 13:00
| Kamrangirchar | 133 | 07:00 | 119 | 13:00 | SSM | 135 | 19:00 | 130 | 09:00
| Kaptai | 133 | 6:00 | 124 | 13:00 | Sunamganj | 125 | 20:00 | 118 | 13:00
| Kazla | 133 | 07:00 | 125 | 13:00 | Sylhet | 126 | 06:00 | 122 | 13:00
| Keranigonj | 133 | 05:00 | 125 | 13:00 | Sylhet-132 | 128 | 07:00 | 123 | 13:00
| Khagrachori | 129 | 00:00 | 124 | 10:00 | Tangail | 127 | 18:00 | 117 | 14:00
| Khulna | 136 | 18:00 | 126 | 22:00 | Thakurgaon | 131 | 15:00 | 119 | 07:00
| Khulna(S) | 137 | 18:00 | 128 | 23:00 | TK | 131 | 19:30 | 126 | 10:00
| Khulshi | 130 | 20:00 | 125 | 09:00 | Tongi | 133 | 19:30 | 126 | 13:00
| Kishoreganj | 130 | 07:00 | 121 | 13:00 | Ullahpara | 135 | 03:00 | 129 | 11:00
| Kodda | 133 | 18:00 | 120 | 00:00 | Ullon | 133 | 04:00 | 124 | 15:00
| KSRM | 133 | 19:00 | 126 | 09:00 | Uttara | 133 | 21:00 | 122 | 12:00
| Kulaura | 129 | 04:00 | 125 | 19:00 | UttaraNew | 134 | 19:00 | 123 | 12:00
| Kurigram | 130 | 18:00 | 119 | 07:00 | Zigatola | 133 | 06:00 | 125 | 13:00

## L-Curve
Date | 2024-05-16
.
TIME | E-W INT.(Export) | EAST GRID | WEST GRID | TOTAL |  |  | DAILY LOAD CURVE
0:00 | 308 | 9766 | 5094 | 14860 |  |  |  | QF-LDC-11
0:30 | 276 | 9301 | 5357.5 | 14658.5 | Date: | 2024-05-16
1:00 | 244 | 8836 | 5621 | 14457
1:30 | 266 | 8835 | 5594.5 | 14429.5
2:00 | 288 | 8834 | 5568 | 14402
2:30 | 336 | 8834.5 | 5572.5 | 14407 | [5 empty] | Gen. at Eve. Peak | 14965 | 14965 MW (21:00 )
3:00 | 384 | 8835 | 5577 | 14412 | [6 empty] | 21:00
3:30 | 372 | 8801.5 | 5464 | 14265.5 | [5 empty] | Gen. at Day Peak | 14488 | 14488 MW (12:00 )
4:00 | 360 | 8768 | 5351 | 14119 | [6 empty] | 12:00
4:30 | 440 | 8740.5 | 5230.5 | 13971 | [5 empty] | Highest Generation | 15001
5:00 | 520 | 8713 | 5110 | 13823 | [6 empty] | 22:00
5:30 | 514 | 8517.5 | 4984.5 | 13502
6:00 | 508 | 8322 | 4859 | 13181
6:30 | 475 | 8275.5 | 4873 | 13148.5
7:00 | 442 | 8229 | 4887 | 13116
7:30 | 533 | 8189.5 | 4868.5 | 13058
8:00 | 624 | 8150 | 4850 | 13000
8:30 | 711 | 8220.5 | 4926.5 | 13147
9:00 | 798 | 8291 | 5003 | 13294
9:30 | 815 | 8423.5 | 5073.5 | 13497
10:00 | 832 | 8556 | 5144 | 13700
10:30 | 865 | 8696 | 5230.5 | 13926.5
11:00 | 898 | 8836 | 5317 | 14153
11:30 | 871 | 8865 | 5455.5 | 14320.5
12:00 | 844 | 8894 | 5594 | 14488
12:30 | 686 | 8987.5 | 5660.5 | 14648
13:00 | 528 | 9081 | 5727 | 14808
13:30 | 518 | 9015 | 5661.5 | 14676.5
14:00 | 508 | 8949 | 5596 | 14545
14:30 | 541 | 8860.5 | 5580 | 14440.5
15:00 | 574 | 8772 | 5564 | 14336
15:30 | 557 | 8773.5 | 5554.5 | 14328
16:00 | 540 | 8775 | 5545 | 14320
16:30 | 595 | 8739 | 5418 | 14157
17:00 | 650 | 8703 | 5291 | 13994
17:30 | 667 | 8906.5 | 4922 | 13828.5
18:00 | 684 | 9110 | 4553 | 13663
18:30 | 495 | 9437.5 | 4745 | 14182.5
19:00 | 306 | 9765 | 4937 | 14702
19:30 | 148 | 9766 | 5037 | 14803
20:00 | 260 | 9827 | 4881 | 14708 |  |  |  | Executive Engineer
20:30 | 274 | 9885.5 | 4951 | 14836.5 |  |  |  | Network Operation Division
21:00 | 288 | 9944 | 5021 | 14965
21:30 | 283 | 9953.5 | 5029.5 | 14983
22:00 | 278 | 9963 | 5038 | 15001 |  |  |  |  | Page 6 of 7
22:30 | 286 | 9921 | 5064.5 | 14985.5
23:00 | 294 | 9879 | 5091 | 14970
23:30 | 301 | 9822.5 | 5092.5 | 14915
24:00 | 308 | 9766 | 5094 | 14860
14965 MW (21:00 )
14488 MW (12:00 )

## En-Curve
DAILY ENERGY CURVE
Date | 2024-05-16 |  | Energy |  | 347856996
[15 empty] | 2024-05-16 | [5 empty] | QF-LDC-12
TIME | GAS | HVDC | P.GEN(GAS). | P.GEN(HSD) | P.GEN(HFO). | COAL | HYDRO | G.GEN(HSD) | G.GEN(HFO) | TRIPURA | SOLAR | WIND | SHORTAGE
0:00 | 4508 | 639 | 2833 | 0 | 2833 | 3199 | 30 | 0 | 712 | 106 | 0 | 0 | 945
0:30 | 4462 | 640 | 2778.5 | 0 | 2526.5 | 3554.5 | 30 | 0 | 559 | 108 | 0 | 0 | 1018.5 |  |  | Date: | 43966
1:00 | 4416 | 641 | 2724 | 0 | 2220 | 3910 | 30 | 0 | 406 | 110 | 0 | 0 | 1092
1:30 | 4420 | 641.5 | 2696 | 0 | 2232 | 3907 | 30 | 0 | 394 | 109 | 0 | 0 | 975 | [9 empty] | Total Energy | 347.857 | 347.857 | Total Energy Gen 347.857 MKWHr Energy Not Served 15.735 MKWHr Energy Requirement 363.592 MKWHr
2:00 | 4424 | 642 | 2668 | 0 | 2244 | 3904 | 30 | 0 | 382 | 108 | 0 | 0 | 858 | [9 empty] | Energy not Served | 15.7348 | 15.7348
2:30 | 4425.5 | 784 | 2660 | 0 | 2132 | 3905 | 30 | 0 | 362.5 | 108 | 0 | 0 | 676.5 | [9 empty] | Energy Requirement | 363.5918 | 363.5918
3:00 | 4427 | 926 | 2652 | 0 | 2020 | 3906 | 30 | 0 | 343 | 108 | 0 | 0 | 495
3:30 | 4410.5 | 926 | 2645 | 0 | 1966.5 | 3860.5 | 30 | 0 | 318 | 109 | 0 | 0 | 453.5 | [8 empty] | Shortage
4:00 | 4394 | 926 | 2638 | 0 | 1913 | 3815 | 30 | 0 | 293 | 110 | 0 | 0 | 412
4:30 | 4395.5 | 925.5 | 2588.5 | 0 | 1899 | 3756.5 | 30 | 0 | 268 | 108 | 0 | 0 | 410
5:00 | 4397 | 925 | 2539 | 0 | 1885 | 3698 | 30 | 0 | 243 | 106 | 0 | 0 | 408
5:30 | 4374.5 | 925.5 | 2428.5 | 0 | 1777 | 3607 | 30 | 0 | 243 | 99 | 17.5 | 0 | 380
6:00 | 4352 | 926 | 2318 | 0 | 1669 | 3516 | 30 | 0 | 243 | 92 | 35 | 0 | 352
6:30 | 4305 | 926 | 2322.5 | 0 | 1637 | 3519 | 30 | 0 | 243 | 95 | 71 | 0 | 359.5 | [7 empty] | Coal
7:00 | 4258 | 926 | 2327 | 0 | 1605 | 3522 | 30 | 0 | 243 | 98 | 107 | 0 | 367
7:30 | 4225 | 926.5 | 2279 | 0 | 1619.5 | 3483 | 30 | 0 | 226 | 101 | 167.5 | 0.5 | 341.075 | [6 empty] | Oil
8:00 | 4192 | 927 | 2231 | 0 | 1634 | 3444 | 30 | 0 | 209 | 104 | 228 | 1 | 315.15
8:30 | 4200.5 | 927.5 | 2259 | 0 | 1639.5 | 3501.5 | 30 | 0 | 217.5 | 106 | 264.5 | 1 | 313.24
9:00 | 4209 | 928 | 2287 | 0 | 1645 | 3559 | 30 | 0 | 226 | 108 | 301 | 1 | 311.33
9:30 | 4246 | 927.5 | 2306 | 0 | 1688.5 | 3559 | 30 | 0 | 274.5 | 108 | 357 | 0.5 | 332.34
10:00 | 4283 | 927 | 2325 | 0 | 1732 | 3559 | 30 | 0 | 323 | 108 | 413 | 0 | 353.35
10:30 | 4326 | 927 | 2346.5 | 0 | 1818 | 3568 | 30 | 0 | 358 | 111 | 442 | 0 | 366.2425
11:00 | 4369 | 927 | 2368 | 0 | 1904 | 3577 | 30 | 0 | 393 | 114 | 471 | 0 | 379.135
11:30 | 4376.5 | 926.5 | 2384.5 | 0 | 1996 | 3597 | 30 | 0 | 415.5 | 115 | 476.5 | 3 | 372.0675
12:00 | 4384 | 926 | 2401 | 0 | 2088 | 3617 | 30 | 0 | 438 | 116 | 482 | 6 | 365
12:30 | 4427 | 926.5 | 2444 | 0 | 2169.5 | 3616 | 30 | 0 | 440.5 | 118 | 472 | 4.5 | 471.5
13:00 | 4470 | 927 | 2487 | 0 | 2251 | 3615 | 30 | 0 | 443 | 120 | 462 | 3 | 578
13:30 | 4470 | 927 | 2487 | 0 | 2251 | 3615 | 30 | 0 | 443 | 120 | 462 | 3 | 578
14:00 | 4470 | 927 | 2487 | 0 | 2251 | 3615 | 30 | 0 | 443 | 120 | 462 | 3 | 578
14:30 | 4420 | 927 | 2444.5 | 0 | 2212 | 3592 | 30 | 0 | 429.5 | 113 | 397 | 7 | 725.5
15:00 | 4370 | 927 | 2402 | 0 | 2173 | 3569 | 30 | 0 | 416 | 106 | 332 | 11 | 873
15:30 | 4401.5 | 926.5 | 2379.5 | 0 | 2193 | 3609 | 30 | 0 | 403 | 108 | 267.5 | 10 | 928.5
16:00 | 4433 | 926 | 2357 | 0 | 2213 | 3649 | 30 | 0 | 390 | 110 | 203 | 9 | 984
16:30 | 4406.5 | 926.5 | 2291 | 0 | 2308.5 | 3547 | 30 | 0 | 391 | 107 | 142 | 7.5 | 948.5
17:00 | 4380 | 927 | 2225 | 0 | 2404 | 3445 | 30 | 0 | 392 | 104 | 81 | 6 | 913
17:30 | 4368 | 927 | 2245 | 0 | 2581.5 | 3063 | 30 | 0 | 456.5 | 106 | 47 | 4.5 | 856
18:00 | 4356 | 927 | 2265 | 0 | 2759 | 2681 | 30 | 0 | 521 | 108 | 13 | 3 | 799
18:30 | 4447 | 927 | 2417 | 0 | 2878 | 2728.5 | 30 | 0 | 655 | 92 | 6.5 | 1.5 | 947.67
19:00 | 4538 | 927 | 2569 | 0 | 2997 | 2776 | 30 | 0 | 789 | 76 | 0 | 0 | 1096.34
19:30 | 4470 | 927 | 2517 | 0 | 3030 | 2935 | 30 | 0 | 798 | 96 | 0 | 0 | 902.475
20:00 | 4449 | 639 | 2611 | 0 | 3046 | 3033 | 30 | 0 | 806 | 94 | 0 | 0 | 708.61
20:30 | 4429 | 639.5 | 2702 | 0 | 3056.5 | 3081.5 | 30 | 0 | 801 | 97 | 0 | 0 | 776.805
21:00 | 4409 | 640 | 2793 | 0 | 3067 | 3130 | 30 | 0 | 796 | 100 | 0 | 0 | 845
21:30 | 4426.5 | 640 | 2804 | 0 | 3075 | 3138 | 30 | 0 | 767.5 | 102 | 0 | 0 | 899.5
22:00 | 4444 | 640 | 2815 | 0 | 3083 | 3146 | 30 | 0 | 739 | 104 | 0 | 0 | 954
22:30 | 4482.5 | 640 | 2819.5 | 0 | 3014 | 3154.5 | 30 | 0 | 739 | 106 | 0 | 0 | 945
23:00 | 4521 | 640 | 2824 | 0 | 2945 | 3163 | 30 | 0 | 739 | 108 | 0 | 0 | 936
23:30 | 4514.5 | 639.5 | 2828.5 | 0 | 2889 | 3181 | 30 | 0 | 725.5 | 107 | 0 | 0 | 940.5 |  |  | Max Temp. in Dhaka |  | 37.7°C
24:00 | 4508 | 639 | 2833 | 0 | 2833 | 3199 | 30 | 0 | 712 | 106 | 0 | 0 | 945
Executive Engineer
Network Operation Division
Page 5 of 7
GAS
Oil
HVDC
COAL
HYDRO
SOLAR
Total Energy Gen 347.857 MKWHr Energy Not Served 15.735 MKWHr Energy Requirement 363.592 MKWHr
Shortage
Note on W13: Author:

## Generation
2024-05-16
Si No | Unit | 1:00 | 2:00 | 3:00 | 4:00 | 5:00 | 6:00 | 7:00 | 8:00 | 9:00 | 10:00 | 11:00 | 12:00 | 13:00 | 14:00 | 15:00 | 16:00 | 17:00 | 18:00 | 18:30 | 19:00 | 19:30 | 20:00 | 21:00 | 22:00 | 23:00 | 24:00 | KWH
1 | Karnaphuli Hydro PP Unit-1, 2 & 3 | 30 | 30 | 30 | 30 | 30 | 30 | 30 | 30 | 30 | 30 | 30 | 30 | 30 | 30 | 30 | 30 | 30 | 30 |  | 30 | 30 | 30 | 30 | 30 | 30 | 30 | 725760
2 | Karnaphuli Hydro PP Unit-4 & 5
3 | Chattogram TPP-1 | 100 | 100 | 105 | 100 | 100 | 100 | 100 | 100 | 100 | 100 | 95 | 103 | 100 | 100 | 100 | 93 | 95 | 95 |  | 100 | 100 | 100 | 98 | 95 | 103 | 104 | 2300000
4 | Chattogram TPP-2
5 | Raozan 25 MW PP | 16 | 16 | 16 | 8 | 8 | [5 empty] | 3 | 8 | 15 | 15 | 14 | 15 | 22 | 23 |  | 23 | 24 | 24 | 25 | 25 | 16 | 16 | 303676
| Teknaf 20MW PP (Solartech) | [5 empty] | 1 | 5 | 11 | 15 | 19 | 10 | 18 | 19 | 17 | 14 | 9 | 4 | 0 | [8 empty] | 142290
6 | Sikalbaha 225MW CCPP (Gas) | 209 | 208 | 208 | 210 | 210 | 209 | 209 | 208 | 208 | 210 | 209 | 209 | 210 | 210 | 210 | 209 | 209 | 209 |  | 208 | 208 | 208 | 208 | 208 | 208 | 210 | 4919843
7 | Sikalbaha 225MW CCPP(Oil)
8
9 | Sikalbaha 150MW GTPP
10 | Sikalbaha 150MW GTPP(Oil)
| Dohazari -Kalaish 100 MW Peaking | 85 | 85 | 85 | 85 | 85 | 85 | 85 | 51 | 51 | 51 | 85 | 82 | 82 | 82 | 78 | 78 | 80 | 81 |  | 85 | 85 | 85 | 85 | 85 | 85 | 85 | 1865149
12 | Hathazari 100 MW peaking PP | 57 | 40 | 32 | 32 | 32 | 32 | 32 | 32 | 32 | 24 | 45 | 56 | 56 | 54 | 54 | 38 | 38 | 56 |  | 70 | 70 | 70 | 64 | 64 | 64 | 64 | 1091663
| Sikalbaha 105 MW PP (Baraka Sikalbaha) | 17 | 17 | 17 | 17 | 17 | 17 | 17 | 17 | 17 | 17 | 19 | 34 | 34 | 34 | 34 | 34 | 34 | 34 |  | 34 | 34 | 34 | 34 | 34 | 51 | 51 | 663236
Daudkandi 200 MW PP (B.Trac)
14 | Titas 50 MW Peaking PP | 32 | 32 | 32 | 32 | 32 | 32 | 32 | 32 | 32 | 32 | 30 | 30 | 30 | 35 | 35 | 35 | 35 | 36 |  | 36 | 36 | 37 | 37 | 37 | 37 | 37 | 796544
15 | 210 MW Siddhirgonj TPP
16 | Siddhirgonj 2*120 MW GTPP
17 | Siddhirganj 335 MW CCPP | 323 | 326 | 327 | 326 | 326 | 280 | 280 | 280 | 300 | 314 | 310 | 310 | 307 | 306 | 306 | 307 | 303 | 304 |  | 304 | 309 | 309 | 314 | 313 | 312 | 315 | 7419594
18 | Kodda 300 MW PP Unit-2 (Summit) | 95 | 95 | 95 | 95 | 95 | 95 | 95 | 95 | 105 | 188 | 195 | 195 | 195 | 117 | 80 | 80 | 150 | 278 |  | 283 | 300 | 300 | 300 | 300 | 281 | 281 | 4124944
19 | Ashuganj 195 MW PP (APSCL-United) | 8 | 8 | 8 | 8 | 8 | 8 | 8 | [15 empty] | 35 | 45 | 45 | 45 | 217455
20 | Ghorasal TPP (Unit-1&2)
21 | Ghorasal Repowered CCPP:Unit-3 (GT
22 | Ghorasal Repowered CCPP Unit-4
23 | Ghorasal TPP Unit-5 | 180 | 180 | 180 | 180 | 180 | 180 | 180 | 180 | 180 | 180 | 180 | 180 | 180 | 180 | 180 | 180 | 180 | 180 |  | 180 | 180 | 180 | 180 | 180 | 180 | 180 | 4265100
24 | Ghorasal 6
25 | Ghorasal 365 MW CCPP Unit-7
26 | SS Power I | 490 | 493 | 490 | 486 | 480 | 450 | 450 | 445 | 448 | 448 | 459 | 486 | 486 | 486 | 490 | 490 | 490 | 490 |  | 490 | 490 | 490 | 490 | 490 | 490 | 490 | 11503635
28 | Ashuganj TPP Unit- 3
29 | Ashuganj TPP Unit- 4
30 | Ashuganj TPP Unit- 5
32 | Ashuganj 50 MW PP | 37 | 37 | 37 | 38 | 38 | 38 | 38 | 37 | 37 | 35 | 35 | 35 | 34 | 34 | 33 | 33 | 34 | 35 |  | 35 | 35 | 36 | 37 | 37 | 37 | 37 | 864432
33 | Ashuganj 225 MW CCPP | 201 | 200 | 200 | 200 | 204 | 204 | 204 | 205 | 215 | 214 | 211 | 212 | 208 | 207 | 207 | 207 | 208 | 212 |  | 214 | 206 | 206 | 211 | 213 | 211 | 213 | 5030000
34 | Ashuganj 450 MW CCPP(South) | 260 | 260 | 260 | 260 | 260 | 260 | 260 | 260 | 260 | 220 | 250 | 270 | 285 | 290 | 275 | 275 | 285 | 275 |  | 275 | 275 | 275 | 240 | 240 | 240 | 240 | 6444000
| Ashuganj 450 MW CCPP(North) | 300 | 300 | 300 | 300 | 300 | 300 | 300 | 280 | 280 | 285 | 280 | 290 | 300 | 295 | 285 | 305 | 310 | 285 |  | 290 | 290 | 290 | 290 | 290 | 290 | 290 | 7497200
| Ashuganj 420 MW CCPP(East) | 240 | 240 | 240 | 240 | 240 | 240 | 240 | 240 | 245 | 285 | 325 | 250 | 280 | 260 | 260 | 305 | 300 | 295 |  | 290 | 295 | 285 | 230 | 230 | 250 | 250 | 6318500
35 | Ashuganj 55 MW PP (Precision) | 49 | 50 | 50 | 50 | 51 | 51 | 50 | 51 | 38 | 44 | 45 | 45 | 44 | 39 | 30 | 20 | 20 | 20 |  | 26 | 42 | 41 | 41 | 43 | 46 | 47 | 987360
36 | Chandpur 150 MW CCPP | 50 | 70 | 70 | 50 | 50 | 50 | 50 | 70 | 50 | 70 | 70 | 70 | 70 | 70 | 70 | 70 | 70 | 70 |  | 70 | 50 | 50 | 50 | 70 | 70 | 50 | 1466320
37 | Tongi 80 MW GTPP
38 | Haripur GTPP
39 | Haripur 412 MW CCPP | 405 | 407 | 409 | 410 | 412 | 415 | 372 | 370 | 375 | 401 | 401 | 400 | 400 | 400 | 397 | 400 | 400 | 404 |  | 402 | 411 | 410 | 400 | 401 | 404 | 404 | 9698400
| Meghnaghat Unique power | 452 | 420 | 420 | 420 | 420 | 350 | 355 | 350 | 350 | 300 | 300 | 260 | 300 | 300 | 300 | 300 | 260 | 260 |  | 350 | 350 | 400 | 400 | 400 | 400 | 400 | 8444090
| Summit Meghanghat-2 589 MW(Gas) | 320 | 320 | 320 | 320 | 320 | 250 | 250 | 250 | 250 | 250 | 250 | 250 | 280 | 280 | 280 | 250 | 250 | 300 |  | 350 | 350 | 400 | 450 | 450 | 450 | 450 | 7379545
40 | Meghnaghat 450 MW CCPP(MPL) | 450 | 450 | 450 | 450 | 450 | 400 | 400 | 350 | 380 | 450 | 450 | 450 | 450 | 450 | 450 | 450 | 450 | 450 |  | 450 | 450 | 450 | 450 | 450 | 450 | 450 | 10267000
41 | Haripur 360 MW CCPP(HPL)
42 | RPCL 210MW CCPP | 79 | 78 | 78 | 78 | 80 | 80 | 68 | 63 | 59 | 58 | 56 | 56 | 56 | 57 | 57 | 62 | 62 | 67 |  | 70 | 70 | 70 | 70 | 79 | 78 | 76 | 1574400
43 | Sutiakhali 50 MW Solar PP | [5 empty] | 3 | 10 | 22 | 33 | 40 | 44 | 47 | 46 | 42 | 33 | 22 | 10 | 1 | [8 empty] | 352470
44 | Fenchugonj CCPP Phase-1 | 40 | 40 | 40 | 40 | 40 | 40 | 40 | 40 | 40 | 40 | 40 | 37 | 37 | 36 | 36 | 36 | 38 | 39 |  | 37 | 37 | 37 | 37 | 39 | 37 | 37 | 913000
45 | Fenchugonj CCPP Phase-2 | 30 | 30 | 30 | 30 | 30 | 30 | 30 | 30 | 30 | 30 | 30 | 30 | 30 | 30 | 30 | 30 | 30 | 30 |  | 30 | 30 | 30 | 30 | 30 | 32 | 34 | 732120
46 | Shajibazar 330 MW CCPP
47 | Shahjibazar GTPP Unit- 8 & 9 | 56 | 57 | 57 | 57 | 57 | 57 | 59 | 59 | 58 | 58 | 55 | 55 | 51 | 49 | 54 | 53 | 54 | 58 |  | 58 | 59 | 59 | 58 | 57 | 53 | 55 | 1341120
48 | Shahjibazar 86 MW PP (Shahjibazar)
Shahjibazar 100 MW GTPP
49 | Shahjibazar 50MW PP (EPL)
50 | Sylhet 225 MW CCPP | 133 | 133 | 133 | 131 | 131 | 131 | 131 | 131 | 131 | 131 | 131 | 128 | 128 | 126 | 126 | 126 | 129 | 128 |  | 128 | 130 | 130 | 129 | 130 | 130 | 130 | 3115810
51 | Sylhet 20 MW GTPP
52 | Sylhet 50 MW PP (EPL)
53 | Sylhet 10MW PP (Desh)
54 | Hobiganj 11 MW PP Cofidence-E | 5 | 5 | 5 | 5 | 5 | 5 | 5 | 8 | 8 | 8 | 8 | 8 | 8 | 8 | 8 | 8 | 8 | 5 |  | 2 | 5 | 5 | 3 | 3 | 3 | 3 | 136656
55 | Fenchugonj 51 MW PP (Barakatullah) | 53 | 53 | 53 | 53 | 53 | 53 | 53 | 53 | 53 | 50 | 53 | 53 | 52 | 52 | 51 | 50 | 51 | 51 |  | 53 | 53 | 53 | 53 | 53 | 53 | 49 | 1256400
56 | Shahjahanulla 25 MW PP | 16 | 16 | 16 | 16 | 16 | 16 | 16 | 16 | 16 | 16 | 16 | 16 | 16 | 16 | 16 | 16 | 16 | 16 |  | 16 | 24 | 24 | 24 | 24 | 24 | 24 | 410664
57 | Bibiana-II 341 MW CCPP (Summit) | 300 | 295 | 285 | 280 | 275 | 260 | 270 | 260 | 290 | 280 | 285 | 290 | 305 | 305 | 310 | 295 | 300 | 295 |  | 280 | 260 | 260 | 305 | 300 | 310 | 305 | 7099000
| Bibiyana South 400 MW | 345 | 345 | 345 | 345 | 345 | 345 | 345 | 345 | 345 | 345 | 345 | 375 | 345 | 354 | 345 | 345 | 322 | 315 |  | 375 | 340 | 340 | 383 | 382 | 371 | 380 | 8403400
58 | Nababganj 55 MW PP (Southern power ) |  |  | 17 | 35 | 35 | 35 | 35 | 35 | 35 | 35 | 35 | 17 | 17 | 17 | 17 | 35 | 35 | 35 |  | 55 | 55 | 55 | 55 | 55 | 55 | 55 | 791130
59 | Tangail Palli Power Gen 22 MW | 12 | 12 | 12 | 12 | 12 | 12 | 12 | 12 | 12 | 12 | 12 | 12 | 12 | 12 | 12 | 12 | 12 | 12 |  | 12 | 12 | 12 | 12 | 12 | 12 | 12 | 298800
60 | Barabkunda 22 MW PP (Regent) | 16 | 16 | 16 | 16 | 16 | 16 | 16 | 16 | 16 | 16 | 16 | 16 | 16 | 16 | 16 | 16 | 16 | 16 |  | 16 | 16 | 16 | 16 | 16 | 13 | 13 | 364704
61 | Narshingdi 22 MW PP (Doreen)
62 | Tangail 22 MW PP (Doreen)
63 | Impoprt (Tripura) | 110 | 108 | 108 | 110 | 106 | 92 | 98 | 104 | 108 | 108 | 114 | 116 | 120 | 116 | 106 | 110 | 104 | 108 |  | 76 | 96 | 94 | 100 | 104 | 108 | 106 | 2547840
64 | Malancha, Ctg. EPZ (United) | 36 | 36 | 36 | 36 | 36 | 36 | 33 | 6 | 2 | 2 | 2 | 3 | 7 | 6 | 2 | 2 | 6 | 6 |  | 13 | 11 | 2 | 3 | 14 | 20 | 15 | 402720
65 | Feni 22 MW PP (Doreen)
66 | Feni 11 MW PP (Doreen)
67 | Jangalia 33 MW PP (Summit) | 31 | 31 | 31 | 31 | 31 | 31 | 31 | 31 | 31 | 24 | 24 | 31 | 31 | 24 | 30 | 30 | 30 | 30 |  | 30 | 31 | 30 | 30 | 30 | 30 | 30 | 720000
68 | Cumilla 25 MW PP (Summit) | 16 | 16 | 16 | 16 | 16 | 16 | 16 | 16 | 16 | 16 | 16 | 14 | 14 | 14 | 14 | 14 | 14 | 14 |  | 14 | 14 | 14 | 14 | 14 | 16 | 16 | 373500
69 | Summit Ashulia | 17 | 17 | 17 | 17 | 17 | 16 | 16 | 16 | 16 | 15 | 15 | 15 | 15 | 15 | 15 | 15 | 15 | 15 |  | 15 | 15 | 15 | 16 | 16 | 16 | 16 | 393000
70 | Summit Madhabdi | 23 | 23 | 23 | 23 | 23 | 23 | 23 | 23 | 23 | 0 | 23 | 23 | 15 | 15 | 22 | 22 | 22 | 22 |  | 23 | 23 | 23 | 23 | 23 | 23 | 23 | 485640
71 | Maona 33 MW PP(Summit) | 33 | 33 | 33 | 33 | 33 | 33 | 25 | 25 | 25 | 25 | 25 | 25 | 25 | 25 | 25 | 25 | 25 | 25 |  | 25 | 25 | 25 | 25 | 25 | 25 | 25 | 616680
72 | Rupganj 33 MW PP(Summit) | 33 | 33 | 33 | 33 | 33 | 33 | 33 | 25 | 32 | 32 | 30 | 30 | 30 | 30 | 16 | 30 | 30 | 30 |  | 30 | 30 | 30 | 30 | 16 | 24 | 30 | 690800
73 | Ghorashal 108 MW PP (Regent) | 12 | 12 | 12 | 12 | 12 | 12 | 12 | 12 | 12 | 12 | 11 | 11 | 11 | 11 | 11 | 12 | 12 | 12 |  | 12 | 12 | 12 | 12 | 12 | 12 | 12 | 280181
| Feni Lanka Power | 82 | 98 | 98 | 98 | 98 | 98 | 90 | 98 | 98 | 80 | 80 | 80 | 80 | 80 | 80 | 80 | 80 | 80 |  | 98 | 80 | 80 | 80 | 80 | 80 | 80 | 2075940
| Chowmuhani 113 MW | 47 | 39 | 38 | 37 | 38 | 38 | 39 | 38 | 38 | 39 | 54 | 60 | 58 | 55 | 54 | 55 | 63 | 84 |  | 92 | 92 | 93 | 94 | 94 | 95 | 67 | 1420440
| Manikgonj 162MW PP(MPGL) | 54 | 54 | 54 | 54 | 54 | 54 | 54 | 54 | 54 | 54 | 54 | 54 | 72 | 90 | 90 | 90 | 108 | 162 |  | 162 | 162 | 162 | 162 | 162 | 162 | 162 | 2216160
77 | Siddhirganj 100 PP(Dutch Bangla) | 83 | 83 | 83 | 83 | 83 | 83 | 83 | 83 | 83 | 83 | 80 | 80 | 80 | 72 | 70 | 77 | 75 | 77 |  | 75 | 75 | 75 | 75 | 76 | 76 | 76 | 1827840
78 | Gazipur 52 MW PP | [10 empty] | 2 | 8 | 8 | 8 | 8 | 8 | 8 | 8 |  | 16 | 16 | 16 | 16 | 16 |  | 0 | 129600
79 | Kodda 150 MW PP | 16 | 16 | 16 | 16 | 16 | 16 | 16 | 16 | 32 | 48 | 64 | 82 | 82 | 80 | 80 | 80 | 80 | 126 |  | 147 | 149 | 149 | 149 | 150 | 150 | 150 | 1700640
80 | Jamalpur 95 MW PP(Powerpac)
81 | Jangalia 52 MW PP (Lakdanavi) | 42 | 42 | 42 | 25 | 25 | 16 | 8 | 8 | 8 | 9 | 21 | 34 | 34 | 34 | 34 | 32 | 32 | 32 |  | 40 | 41 | 50 | 50 | 51 | 51 | 51 | 770506
| Gazipur 100 MW PP | 17 | 17 | 17 | 17 | 17 | 17 | 17 | 17 | 17 | 17 | 17 | 17 | 17 | 17 | 17 | 17 | 17 | 17 |  | 70 | 70 | 70 | 70 | 70 | 17 | 17 | 611520
| Kaptai 7 MW Solar PP | [5 empty] | 0 | 1 | 3 | 4 |  | 5 | 5 | 4 | 4 | 1 | 2 | 1 | [9 empty] | 31320
| Jodiac Power | 54 | 54 | 54 | 54 | 54 | 54 | 54 | 54 | 54 | 54 | 54 | 44 | 53 | 54 | 54 | 54 | 54 | 54 |  | 54 | 54 | 54 | 54 | 54 | 54 | 54 | 1340506
| Karnaphuli Power Ltd. | 22 | 17 | 17 | 17 | 17 | 17 | 17 | 17 | 17 | 17 | 19 | 46 | 51 | 51 | 51 | 51 | 51 | 51 |  | 51 | 51 | 51 | 51 | 51 | 51 | 27 | 861450
82 | Madanganj 102 PP(Summit) | 80 | 80 | 80 | 80 | 80 | 70 | 80 | 80 | 80 | 80 | 80 | 80 | 80 | 80 | 80 | 80 | 80 | 80 |  | 80 | 80 | 80 | 80 | 80 | 80 | 80 | 1800573
83 | Pagla (DPA )
84 | B.Baria (Aggreko) 85MW
85 | Keraniganj 100 MW PP (Powerpac) | [19 empty] | 12 | 12 | 13 | 13 | 13 |  | 0 | 45000
86 | Meghnaghat CCPP ( Summit) | 305 | 304 | 303 | 302 | 278 | 280 | 300 | 292 | 300 | 311 | 308 | 307 | 305 | 300 | 305 | 305 | 305 | 283 |  | 310 | 316 | 315 | 310 | 312 | 310 | 315 | 7224175
87 | Meghnaghat 100 MW(IEL) | 100 | 100 | 99 | 98 | 100 | 94 | 60 | 58 | 59 | 74 | 93 | 85 | 83 | 89 | 89 | 96 | 92 | 98 |  | 97 | 90 | 92 | 93 | 100 | 99 | 98 | 2136
| Meghnaghat 104 MW PP (OPCL) | 70 | 70 | 70 | 70 | 53 | 53 | 53 | 53 | 53 | 53 | 53 | 51 | 52 | 58 | 48 | 35 | 51 | 53 |  | 70 | 70 | 70 | 70 | 70 | 53 | 50 | 1335360
88 | Ghorashal 78.5 MW PP(MAX)
90 | Ashuganj 53MW PP (United)
91 | Juldah 100 MW Unit-1 (Acorn) | 36 | 36 | 36 | 36 | 36 | 12 | 12 | 12 | 12 | 21 | 48 | 36 | 48 | 54 | 58 | 58 | 58 | 58 |  | 58 | 58 | 58 | 58 | 58 | 58 | 58 | 925320
92 | Fenchuganj 44 MW (Energyprima) | 42 | 42 | 42 | 42 | 42 | 42 | 42 | 42 | 42 | 39 | 39 | 38 | 38 | 38 | 37 | 37 | 37 | 37 |  | 38 | 38 | 38 | 38 | 39 | 39 | 42 | 951192
93 | Ashuganj 51 MW PP (Midland) | 51 | 51 | 51 | 51 | 51 | 51 | 51 | 51 | 51 | 51 | 51 | 51 | 51 | 51 | 51 | 51 | 51 | 51 |  | 51 | 51 | 51 | 51 | 51 | 51 | 51 | 1118428
94 | Gagnagar 102 MW PP (Digital Power) | 90 | 90 | 90 | 90 | 90 | 90 | 90 | 90 | 90 | 90 | 82 | 82 | 82 | 82 | 82 | 82 | 82 | 82 |  | 82 | 82 | 82 | 90 | 90 | 90 | 90 | 2080512
95 | Patenga 50MW PP (Baraka) | 6 | 6 | 6 | 6 | 6 | 6 | 6 | 6 | 6 | 6 | [6 empty] | 4 | 8 |  | 22 | 26 | 26 | 26 | 26 | 26 | 6 | 200160
96 | Chattogram 108 MW PP (ECPV) | 45 | 44 | 45 | 44 | 45 | 44 | 44 | 46 | 46 | 44 | 46 | 40 | 44 | 44 | 42 | 44 | 44 | 47 |  | 53 | 53 | 57 | 55 | 56 | 56 | 51 | 1132800
97 | katpotti 52 MW
98 | Bosila 108 MW PP(CLC)
99 | Madanganj-55 MW PP(Summit) | 30 | 30 | 30 | 30 | 15 | 15 | 15 | 15 | 15 | 15 | 15 | 30 | 30 | 30 | 30 | 30 | 30 | 30 |  | 34 | 55 | 55 | 55 | 55 | 30 | 30 | 694936
100 | Manikganj 55 MW PP (Northern) | [6 empty] | 17 | 35 | 35 | 35 | 35 | 35 | 35 | 55 | 55 | 55 | 55 | 55 |  | 55 | 55 | 55 | 55 | 55 | 55 | 55 | 802015
101 | Kushiara 163 MW CCPP (KP) | 112 | 112 | 112 | 112 | 112 | 112 | 80 | 80 | 80 | 112 | 112 | 112 | 112 | 112 | 112 | 112 | 85 | 112 |  | 112 | 112 | 80 | 112 | 112 | 112 | 112 | 2393673
102 | Sarishabari 3 MW Solar Plant | [5 empty] | 0 | 0 | 1 | 1 | 2 | 2 | 2 | 2 | 2 | 2 | 1 | 0 | 0 | [8 empty] | 15000
103 | Kamalaghat 54 MW PP(Banco Energy) | 17 | 17 | 17 | 17 | 17 | 17 | 17 | 17 | 17 | 17 | 17 | 17 | 35 | 35 | 35 | 35 | 39 | 54 |  | 54 | 54 | 54 | 54 | 54 | 54 | 54 | 754920
104 | Keranigonj 300 MW PP (APR)
105 | Bramhangoan 100 MW PP (Aggreko)
106 | Mymensingh 200 MW PP (United) | 78 | 77 | 77 | 77 | 78 | 78 | 58 | 58 | 57 | 57 | 57 | 57 | 57 | 57 | 57 | 57 | 58 | 58 |  | 104 | 104 | 106 | 106 | 106 | 107 | 106 | 1778400
112 | Aurahati 100MW PP (Aggreko)
114 | Kodda 149 MW PP Unit-1 (Summit) | 34 | 35 | 35 | 35 | 37 | 35 | 34 | 36 | 64 | 70 | 63 | 69 | 70 | 60 | 67 | 82 | 129 | 148 |  | 149 | 149 | 149 | 149 | 149 | 149 | 149 | 2017152
115 | Juldah 100 MW PP Unit-3 (Acorn) | 49 | 49 | 49 | 49 | 49 | 49 | 37 | 37 | 37 | 37 | 49 | 49 | 49 | 49 | 49 | 49 | 49 | 62 |  | 62 | 62 | 62 | 62 | 62 | 62 | 49 | 1177920
116 | Chandpur 200 MW (Desh energy) | 17 | 17 | 17 | 17 | 17 | 17 | 17 | 17 | 17 | 17 | 19 | 17 | 17 | 17 | 17 | 17 | 17 | 17 |  | 17 | 17 | 17 | 17 | 17 | 17 | 17 | 427680
117 | Ashuganj 150 MW PP (Midland) | 110 | 113 | 112 | 109 | 107 | 105 | 107 | 105 | 105 | 97 | 93 | 92 | 85 | 75 | 69 | 66 | 64 | 50 |  | 43 | 45 | 48 | 41 | 46 | 45 | 46 | 1940363
118 | Bibiyana-III 400 MW CCPP | 367 | 367 | 367 | 367 | 367 | 367 | 367 | 367 | 367 | 367 | 367 | 368 | 380 | 380 | 368 | 368 | 316 | 368 |  | 403 | 368 | 368 | 368 | 384 | 397 | 400 | 8971000
| Jamalpur 115 MW PP (United) | 69 | 69 | 69 | 69 | 69 | 69 | 49 | 49 | 49 | 49 | 49 | 57 | 49 | 48 | 48 | 48 | 58 | 58 |  | 96 | 97 | 98 | 98 | 98 | 98 | 98 | 1580400
| Anwara 300 MW PP (United) | 51 | 52 | 52 | 52 | 52 | 52 | 52 | 50 | 52 | 52 | 52 | 52 | 51 | 45 | 49 | 49 | 52 | 63 |  | 62 | 50 | 50 | 52 | 52 | 52 | 52 | 1239491
| Juldah unit-2 (Acorn) | 48 | 48 | 48 | 48 | 48 | 48 | 48 | 48 | 48 | 48 | 48 | 48 | 48 | 48 | 48 | 48 | 48 | 62 |  | 62 | 62 | 62 | 62 | 62 | 60 | 60 | 1248000
| Anlima Energy Ltd. | 35 | 35 | 35 | 17 | 17 | 17 | 17 | 17 | 17 | 17 | 17 | 22 | 35 | 35 | 35 | 35 | 35 | 53 |  | 50 | 53 | 53 | 53 | 53 | 53 | 35 | 806673
| Bhairob 54.5 MW | 50 | 50 | 50 | 50 | 50 |  | 6 | 26 |  |  | 29 | 33 | 33 | 33 | 33 | 33 | 33 | 24 |  | 16 | 16 | 16 | 16 | 16 | 16 | 16 | 678600
| Spectra Solar Plant Ltd. | [5 empty] | 2 | 7 | 16 |  | 29 | 33 | 32 | 30 | 25 | 22 | 15 | 6 | 1 | [8 empty] | 227955
| Chandpur 115(Doreen) | 38 | 56 | 56 | 56 | 55 | 57 | 59 | 57 | 56 | 56 | 56 | 53 | 52 | 60 | 54 | 71 | 72 | 71 |  | 72 | 115 | 108 | 114 | 115 | 114 | 114 | 1683840
| Kanchan Purbachal Power Generation Ltd. | [15 empty] | 7 | 17 | 9 |  | 16 | [5 empty] | 0 | 57240
| Mirsharai 150 MW (Oil) | 17 | 17 | 17 | 17 | 17 | 17 | 17 | 17 | 17 | 53 | 54 | 54 | 54 | 54 | 17 | 17 | 17 | 17 |  | 163 | 163 | 163 | 163 | 108 | 108 | 108 | 1227782
Mirsharai 150 MW (Gas)
| Cox's Bazar Wind | 0 | 0 | 0 | 0 | 0 | 0 | 0 | 1 | 1 | 0 | 0 | 6 | 3 | 10 | 11 | 9 | 6 | 3 |  | 0 | 0 | 0 | 0 | 0 | 0 | 0 | 50400
| Sonagazi 75 MW Solar Plant | [5 empty] | 8 | 14 | 25 | 49 | 63 | 71 | 54 | 76 | 38 | 32 | 29 | 12 | 3 | [8 empty] | 474845
| Matarbari 2*600 MW (CPGCL) | 670 | 674 | 674 | 670 | 673 | 670 | 675 | 666 | 674 | 673 | 675 | 674 | 674 | 673 | 667 | 629 | 534 | 552 |  | 552 | 555 | 555 | 555 | 556 | 557 | 555 | 21774545
120 | Eastern Zone Total | 8836 | 8834 | 8835 | 8768 | 8713 | 8322 | 8229 | 8150 | 8291 | 8556 | 8836 | 8894 | 9081 | 8949 | 8772 | 8775 | 8703 | 9110 |  | 9765 | 9766 | 9827 | 9944 | 9963 | 9879 | 9766 | 219860179
121
122
123 | Khulna 60MW
124 | manik
| Khulna 115 PP MW (KPCL-2) | 16 | 16 | [11 empty] | 0 | 0 |  |  | 16 |  | 16 | 16 | 16 | 16 | 16 | 16 | 16 | 139200
125 | Khulna 330 MW CCPP (GAS)
126 | Khulna 330 MW CCPP (OIL)
127 | Khulna (Aggreeco) 55MW
128 | Faridpur 50 MW Peaking PP | 20 | 20 | 20 | [14 empty] | 7 |  | 38 | 45 | 35 | 35 | 35 | 35 | 35 | 252000
Khulna 225 MW CCPP
Kulna 225 MW CCPP (GAS)
129 | Rupsha 105 MW PP (Orion rupsha) | 72 | 72 | 17 | 17 | 17 | 17 | 17 | 17 | [9 empty] | 35 |  | 35 | 35 | 35 | 35 | 35 | 35 | 35 | 512160
130 | Mongla Orion 100 MW Solar PP | [5 empty] | 6 | 15 | 52 | 73 | 76 | 90 | 105 | 96 | 71 | 73 | 52 | 28 | 5 | [8 empty] | 714240
131 | Rampal 1320 MW (BIFPCL) | 380 | 382 | 381 | 381 | 382 | 383 | 383 | 381 | 381 | 380 | 380 | 380 | 380 | 381 | 380 | 379 | 378 | 379 |  | 424 | 430 | 508 | 505 | 460 | 458 | 457 | 9570909
132 | United Payra Power Ltd. | 17 | 17 | [12 empty] | 17 | 0 | [9 empty] | 0 | 60000
133 | Bhola Nutan Biddut BD LTD (GAS) | 110 | 110 | 110 | 110 | 110 | 110 | 110 | 110 | 110 | 110 | 110 | 110 | 110 | 110 | 40 | 50 | 40 | 12 |  | 100 | 100 | 110 | 110 | 110 | 110 | 116 | 2303973
Bhola Nutan Biddut BD LTD (OIL)
| Barisal 110 MW PP (Summit ) | 32 | 32 | 16 | 16 | 16 | 16 | 16 | [10 empty] | 16 |  | 16 | 16 | 16 | 16 | 16 | 16 | 16 | 264960
Barisal GT PP Unit-1& 2
136 | Barisal 307 MW | 307 | 307 | 307 | 307 | 307 | 307 | 307 | 307 | 307 | 307 | 307 | 307 | 307 | 307 | 307 | 307 | 250 | 250 |  | 250 | 250 | 250 | 250 | 250 | 268 | 307 | 6938200
137 | Bhola 95 MW PP (Aggreko)
| Bhola 225 MW CCPP | 130 | 130 | 130 | 122 | 122 | 122 | 124 | 80 | 80 | 130 | 130 | 126 | 126 | 126 | 126 | 126 | 126 | 126 |  | 126 | 124 | 130 | 130 | 130 | 130 | 130 | 2923000
140 | Bhola 33 MW PP (Venture) | 10 | 10 | 10 | 10 | 10 | 9 | 9 | 7 | 7 | 7 | 7 | 7 | 8 | 7 | 9 | 9 | 8 | 8 |  | 10 | 10 | 10 | 10 | 10 | 10 | 10 | 212329
141 | Noapara 100 MW PP (Bangla Trac)
142 | Noapara 40 MW PP (Khanjahan Ali) | [13 empty] | 0 | 0 | 0 | 0
143 | Gopalganj 100 MW Peaking PP | [17 empty] | 15 |  | 52 | 52 | 65 | 55 | 56 | 56 | 53 | 289152
144 | Bheramara GTPP Unit-3
145 | Madhumati 100 MW PP
146 | Bheramara HVDC | 641 | 642 | 926 | 926 | 925 | 926 | 926 | 927 | 928 | 927 | 927 | 926 | 927 | 927 | 927 | 926 | 927 | 927 |  | 927 | 927 | 639 | 640 | 640 | 640 | 639 | 20560000
147 | Bheramara 410 MW CCPP | 345 | 345 | 345 | 345 | 340 | 340 | 340 | 345 | 340 | 340 | 355 | 345 | 370 | 370 | 345 | 345 | 370 | 345 |  | 400 | 345 | 345 | 360 | 370 | 395 | 380 | 8632512
148 | Payra 1320 MW | 1000 | 990 | 990 | 910 | 840 | 780 | 780 | 720 | 700 | 690 | 690 | 700 | 700 | 700 | 730 | 850 | 800 | 780 |  | 830 | 980 | 1000 | 1100 | 1160 | 1160 | 1160 | 22866300
149
150 | Barapukuria TPP Unit-1 | 69 | 70 | 70 | 66 | 67 | 67 | 70 | 70 | 68 | 68 | 68 | 68 | 68 | [12 empty] | 0 | 792872
151 | Barapukuria TPP Unit-2
152 | Barapukuria 275 MW TPP Unit-3 | 230 | 230 | 230 | 230 | 230 | 230 | 230 | 230 | 230 | 230 | 230 | 230 | 230 | 230 | 230 | 230 | 230 | 230 |  | 230 | 230 | 230 | 230 | 230 | 230 | 230 | 5572000
153 | Baghabari 71 MW GTPP
156 | Baghabari 100 MW GTPP
| Baghabari 50 MW Peaking PP | 39 | 39 | 39 | 39 | 39 | 39 | 39 | 39 | 39 | 39 | 27 | 27 | 31 | 39 | 39 | 39 | 39 | 39 |  | 38 | 38 | 40 | 40 | 36 | 36 | 36 | 883542
| Sirajgonj 6.55 MW Solar | [5 empty] | 0 | 0 | 2 | 3 | 4 | 4 | 4 | 3 | 4 | 3 | 2 | 1 | 0 | [8 empty] | 36480
157 | Sirajgonj 225MW CCPP Unit-1 (Gas)
158 | Sirajgonj 225MW CCPP Unit-1(Oil)
| Sirajgonj 225 MW CCPP Unit-2 (Gas) | 194 | 187 | 184 | 184 | 184 | 184 | 166 | 157 | 158 | 156 | 157 | 179 | 198 | 197 | 195 | 188 | 179 | 173 |  | 190 | 207 | 200 | 199 | 196 | 205 | 203 | 4623827
Sirajgonj 225 MW CCPP Unit-2 (Oil)
159 | Sirajgonj 225MW CCPP Unit-3 (Gas) | 194 | 186 | 184 | 183 | 183 | 183 | 166 | 161 | 163 | 157 | 159 | 173 | 200 | 196 | 195 | 186 | 179 | 165 |  | 174 | 210 | 201 | 198 | 195 | 206 | 202 | 4658173
Sirajgonj 225MW CCPP Unit-3 (Oil)
| Sirajgonj 400 MW CCPP Unit-4 | 414 | 395 | 390 | 382 | 311 | 294 | 304 | 317 | 322 | 307 | 345 | 414 | 414 | 414 | 414 | 414 | 350 | 368 |  | 414 | 362 | 389 | 413 | 414 | 406 | 414 | 9211709
160 | Sirajgonj 400MW CCPP Unit-4 (Oil)
161 | Bera 70 MW Peaking PP | 17 | 17 | [10 empty] | 5 | 5 | 16 | 18 | 18 | 19 |  | 19 | 19 | 19 | 25 | 25 | 25 | 19 | 216848
162 | Bogra 22 MW PP (GBB)
163 | Bogura 20 MW PP (Energyprima)
164 | Ullapara 11 MW PP (Summit) | 8 | 8 | 8 | 8 | 8 | 8 | 8 | 8 | 5 | 5 | 5 | 5 | 5 | 5 | 8 | 8 | 5 | 5 |  | 8 | 8 | 8 | 8 | 8 | 8 | 8 | 170964
165 | Amnura 50 MW PP(Sinha) | 35 | 35 | [8 empty] | 35 | 35 | 35 | 35 | 35 | 35 | 35 | 35 |  | 28 | 28 | 28 | 35 | 35 | 35 | 35 | 534240
166 | Katakhali 50 MW PP (Northern) | 34 | 34 | 34 | 34 | 34 | 8 | 8 | 8 | 8 | 8 | 8 | 34 | 34 | 34 | 34 | 34 | 34 | 34 |  | 34 | 34 | 34 | 34 | 34 | 34 | 34 | 612497
167 | Katakhali 50 MW Peaking PP | 22 | 22 | 22 | 22 | 22 | 22 | 22 | 22 | 23 | 35 | 32 | 36 | 32 | 25 | 26 | 14 | 14 | 5 |  | 21 | 21 | 23 | 23 | 23 | 23 | 23 | 492373
168 | Santahar 50 MW Peaking PP | 30 | 30 | 30 | [7 empty] | 15 | 30 | 30 | 30 | 30 | 30 | 30 | 30 |  | 30 | 30 | 30 | 30 | 30 | 30 | 30 | 463920
169 | Natore 52 MW PP (Rajlanka) | [25 empty] | 0 | 0
170 | Chapainawabganj 100 MW Peaking PP | 71 | 64 | 50 | 50 | [5 empty] | 41 | 41 | 41 | 41 | 41 | 41 | 41 | 41 | 90 |  | 90 | 90 | 90 | 90 | 90 | 90 | 72 | 1134416
171 | Baghabari 200 MW PP (Paramount)
| Bagura 113 MW PP (Confidence)-2 | 113 | 113 | 76 | 50 | 50 | 35 | 35 | 35 | 35 | 35 | 35 | 75 | 113 | 113 | 113 | 113 | 113 | 113 |  | 113 | 113 | 113 | 113 | 113 | 113 | 113 | 2139168
172 | Confidence Power Bogura Unit-1 113 MW | 113 | 113 | 70 | 50 | 50 | [5 empty] | 35 | 95 | 113 | 113 | 113 | 113 | 113 | 113 |  | 113 | 113 | 113 | 113 | 113 | 113 | 113 | 1947936
173 | Rangpur 20 MW GTPP | 0 | 0 | 0 | 0 | 0 | 0 | 0 | 0 | 0 | 0 | 0 | 0 | 0 | 0 | 0 | 0 | 0 | 0 |  | 0 | 0 | 0 | 0 | 0 | 0 | 0
175 | Saidpur 20 MW GTPP | 0 | 0 | 0 | 0 | 0 | 0 | 0 | 0 | 0 | 0 | 0 | 0 | 0 | 0 | 0 | 0 | 0 | 0 |  | 0 | 0 | 0 | 0 | 0 | 0 | 0
176 | Rangpur 113 MW PP (Confidence) | 99 | 99 | 79 | 49 | 49 | 34 | 35 | 34 | 34 | 34 | 30 | 40 | 80 | 45 | 86 | 86 | 86 | 95 |  | 96 | 89 | 89 | 93 | 93 | 93 | 93 | 1681104
177 | Sympa Solar Power 8MW | [5 empty] | 0 | 1 | 3 | 5 | 6 | 7 | 7 | 6 | 6 | 5 | 4 | 2 | 1 | [8 empty] | 51559
178 | Energypac Power Venture Thakurgaon Ltd. | 95 | 95 | 95 | 95 | 95 | 95 | 95 | 100 | 115 | 115 | 115 | 115 | 115 | 115 | 115 | 115 | 115 | 115 |  | 115 | 115 | 115 | 115 | 115 | 115 | 115 | 2599529
| Intraco Solar 30 MW | [5 empty] | 2 | 6 | 13 | 20 | 24 | 27 | 30 | 26 | 26 | 21 | 13 | 4 | 0 | [8 empty] | 213170
| Adani Power Jharkhanda Ltd | 764 | 758 | 764 | 765 | 719 | 629 | 627 | 625 | 751 | 763 | 768 | 772 | 770 | 768 | 765 | 764 | 763 | [9 empty] | 12510275
178 | Teesta Solar Limited | [5 empty] | 13 | 48 | 80 | 98 | 150 | 178 | 178 | 154 | 156 | 126 | 54 | 13 | 2 | [8 empty] | 1211280