## Forecast
[5 empty] | Power Grid Company of Bangladesh Ltd. | [10 empty] | QF-LDC-07
|  |  | Report on Forecasted Generation & Demand of National Grid on | [6 empty] | 2024-05-18 | Saturday
|  | Date (day): | 2024-05-18 |  | Saturday
| Probable Maximum |  | Generation : |  | (a) At Day Peak Hour : | 15786.6 | MW |  |  | (b) At Evening Peak Hour : |  | 16818 | MW
Sl. | [6 empty] | Present | Actual Generation |  | Forecasted Available Gen. on |  | Ev. Peak Gen.Shortage |  | Plants under |  | Probable
No. | Name of the Power Station |  | Fuel | Producer | Installed Capacity |  | Capacity | On | 2024-05-17 | 2024-05-18 | during | for Fuel | for plant. S/D | Shut down (date)/ |  | Start up
[8 empty] | Day Peak | Ev. Peak | Day Peak | Ev. Peak | Limitation | M/C Problem | Remarks |  | Date
[5 empty] | Unit No. X Capacity | MW | MW | MW | MW | MW | MW | MW | MW
1 | Ghorasal Repowered CCPP:Unit-3 (GT |  | Gas | PDB | 1*260 | 260 | 260 | 0 | 0 | 0 | 0 |  | 260 | Under maint.
2 | Ghorasal Repowered CCPP Unit-4 |  | Gas | PDB | 1*210 | 210 | 180 | 0 | 0 | 0 | 0 | 180 |  | Gas shortage
| Ghorasal TPP Unit-5 |  | Gas | PDB | 1*210 | 210 | 190 | 180 | 180 | 180 | 180
3 | Ghorasal 365 MW CCPP Unit-7 |  | Gas | PDB | 1*243+1*122 | 365 | 365 | 0 | 0 | 0 | 0 |  | 365 | Air Compressor problem
| Ghorashal 78.5 MW PP(MAX) |  | Gas | QRPP | 2*40 | 0 | 0 | 0 | 0 | 0 | 0 |  |  | Contract Expired
4 | Ghorashal 108 MW PP (Regent) |  | Gas | IPP | 34*3.35 | 108 | 108 | 12 | 11 | 12 | 12 | 96 |  | Gas shortage
5 | Haripur GTPP |  | Gas | SBU, PDB | 2*32 | 32 | 20 | 0 | 0 | 0 | 0 |  | 20 | Under maint.
6 | Haripur 412 MW CCPP |  | Gas | EGCB | 1*273+1*139 | 412 | 400 | 400 | 403 | 400 | 400
7 | Haripur 360 MW CCPP(HPL) |  | Gas | IPP | 1*235+1*125 | 360 | 0 | 0 | 0 | 0 | 0 |  |  | Contract Expired
8 | Meghnaghat 450 MW CCPP(MPL) |  | Gas | IPP | 2*150+1*150 | 450 | 450 | 110 | 450 | 450 | 450
9 | Meghnaghat 100 MW(IEL) |  | HFO | NENP | 12*8.9 | 0 | 0 | 80 | 99 | 90 | 100
10 | Meghnaghat CCPP(Summit) |  | Gas | IPP | 2*110+1*110 | 335 | 335 | 145 | 150 | 150 | 150 |  | 185 | GT-1 under maint
11 | Madanganj 102 PP(Summit) |  | HFO | NENP | 6*17 | 0 | 0 | 80 | 80 | 80 | 80
12 | Madanganj-55 MW PP(Summit) |  | HFO | IPP | 3*17.08+1*11.3 | 55 | 55 | 15 | 55 | 30 | 55
13 | Keraniganj 100 MW PP (Powerpac) |  | HFO | NENP | 8*13.45 | 100 | 75 | 0 | 13 | 0 | 15 | 60 |  | Engine problem.
14 | Narshingdi 22 MW PP (Doreen) |  | Gas | SIPP, REB | 8*2.90 | 22 | 22 | 0 | 0 | 0 | 0 |  |  | Contract Expired
15 | 210 MW Siddhirgonj TPP |  | Gas | PDB | 1*210 | 210 | 115 | 0 | 0 | 0 | 0 |  | 115 | Under maint.
16 | Siddhirgonj 2*120 MW GTPP |  | Gas | EGCB | 2*105 | 210 | 210 | 0 | 0 | 0 | 0 | 210 |  | Gas shortage
17 | Siddhirganj 100 PP(Dutch Bangla) |  | HFO | NENP | 12*8.9 | 0 | 0 | 55 | 56 | 85 | 85
18 | Siddhirganj 335 MW CCPP |  | Gas | EGCB | 1*217+118 | 335 | 335 | 307 | 316 | 310 | 335
19 | Gagnagar 102 MW PP (Digital Power) |  | HFO | IPP | 12*8.924 | 102 | 102 | 78 | 90 | 90 | 90 | 12 |  | Engine problem
20 | Katpotti 52 MW PP (Sinha) |  | HFO | IPP | 7*7.9 | 51 | 0 | 0 | 0 | 0 | 0
21 | Kamalaghat 54 MW PP(Banco Energy) |  | HFO | IPP | 3*18 | 54 | 54 | 54 | 54 | 54 | 54
22 | Kodda 150 MW PP |  | HFO | BPDB-RPCL | 9*17.06 | 149 | 149 | 82 | 146 | 32 | 150
23 | Manikganj 55 MW PP (Northern) |  | HFO | IPP | 3*19.3 | 55 | 55 | 55 | 55 | 55 | 55
24 | Nababganj 55 MW PP (Southern power ) |  | HFO | IPP | 3*19.3 | 55 | 55 | 55 | 55 | 55 | 55
25 | Bosila 108 MW PP(CLC) |  | HFO | IPP | 12*8.775+1*3.5 | 108 | 0 | 0 | 0 | 0 | 0
26 | Summit Power,(Madhabdi+Ashulia) |  | Gas | SIPP,REB | 3*3.67+4*8.73 | 80 | 80 | 31 | 43 | 40 | 41 |  | 39 | Engine problem
27 | Maona 33 MW PP(Summit) |  | Gas | SIPP,REB | 4*8.73 | 33 | 33 | 25 | 33 | 33 | 33
28 | Rupganj 33 MW PP(Summit) |  | Gas | SIPP,REB | 4*8.73 | 33 | 33 | 24 | 31 | 33 | 33
29 | Gazipur 52 MW PP |  | HFO | RPCL | 6*8.9 | 52 | 52 | 8 | 8 | 8 | 16 | 36 |  | Fuel shortage
30 | Tongi 80 MW GTPP |  | Gas | PDB | 1* 105 | 105 | 105 | 0 | 0 | 0 | 0 | 105 |  | Gas shortage
31 | Kodda 300 MW PP Unit-2 (Summit) |  | HFO | IPP | 18*17.076 | 300 | 300 | 90 | 195 | 300 | 300
| Bramhangoan 100 MW PP (Aggreko) |  | HSD | IPP | 114*0.959 | 0 | 0 | 0 | 0 | 0 | 0 |  |  | Contract Expired
| Aurahati 100MW PP (Aggreko) |  | HSD | IPP | 0.85*23+0.95*91 | 0 | 0 | 0 | 0 | 0 | 0 |  |  | Contract Expired
32 | Kodda 149 MW PP Unit-1 (Summit) |  | HFO | IPP | 8*18.45+8.97 | 149 | 149 | 149 | 149 | 70 | 149
33 | Gazipur 100 MW PP |  | HFO | RPCL | 6*17.5 | 105 | 105 | 17 | 70 | 17 | 70
34 | Meghnaghat 104 MW PP (OPCL) |  | HFO | IPP | 18.5*6 | 104 | 104 | 52 | 72 | 53 | 72 | 32 |  | Fuel shortage
35 | Manikgonj 162MW PP(MPGL) |  | HFO | IPP | 9*18 | 162 | 162 | 162 | 162 | 162 | 162
36 | Spectra Solar Plant Ltd. |  | Solar | IPP | 35 | 35 | 35 | 29 | 0 | 35 | 0
37 | Kanchan Purbachal Power Generation Ltd. |  | HFO | IPP | 18.4*3 | 55 | 55 | 17 | 35 | 17 | 35 | 20 |  | Engine problem.
38 | Meghnaghat Unique power |  | Gas | IPP | 586 | 584 | 584 | 300 | 430 | 350 | 400 |  |  | Meghnaghat Bus section Limitation
| Summit Meghanghat-2 589 MW(Gas) |  | Gas | IPP | 589 | 0 | 0 | 250 | 300 | 250 | 300 |  |  | on test
| Dhaka area Total |  |  |  |  | 6045 | 5332 | 2862 | 3741 | 3441 | 3877 | 751 | 984
39 | Chattogram TPP-1 |  | Gas | PDB | 1*210 | 210 | 180 | 100 | 101 | 100 | 100 | 80 |  | Gas shortage
| Chattogram TPP-2 |  | Gas | PDB | 1*210 | 210 | 180 | 0 | 0 | 0 | 0 |  | 180 | Under maint
40 | Raozan 25 MW PP |  | HFO | RPCL | 3*8.9 | 25 | 25 | 0 | 25 | 8 | 25
41 | Teknaf 20MW PP (Solartech) |  | Solar | IPP | 20 | 20 | 20 | 19 | 0 | 20 | 0
42 | Patenga 50MW PP (Baraka) |  | HFO | IPP | 8*6.98 | 50 | 50 | 6 | 6 | 6 | 26 | 24 |  | Fuel shortage
43 | Karnaphuli Hydro PP Unit-1,2,3,4, 5 |  | Hydro | PDB | 2*40+3*50 | 230 | 230 | 30 | 30 | 30 | 30 | 200 |  | Low water lavel
44 | Sikalbaha 225MW CCPP |  | Gas/HSD | PDB | 1*150+1*75 | 225 | 225 | 209 | 211 | 210 | 210
45 | Sikalbaha Peaking GT |  | Gas/HSD | PDB | 1*150 | 150 | 150 | 0 | 0 | 0 | 0 |  | 150 | Under maint
46 | Sikalbaha 105 MW PP (Baraka Sikalbaha) |  | HFO | IPP | 6*17.5 | 105 | 105 | 17 | 17 | 17 | 34 | 71 |  | Fuel shortage
47 | Hathazari 100 MW peaking PP |  | HFO | PDB | 11*8.9 | 98 | 98 | 56 | 64 | 55 | 64 | 34 |  | Fuel shortage
48 | Dohazari -Kalaish 100 MW Peaking |  | HFO | PDB | 6*17 | 102 | 102 | 49 | 85 | 85 | 85 |  | 17 | Engine problem
49 | Juldah 100 MW Unit-1 (Acorn) |  | HFO | NENP | 8*13.45 | 100 | 100 | 24 | 36 | 58 | 58 | 42 |  | Fuel shortage
50 | Juldah 100 MW PP Unit-3 (Acorn) |  | HFO | IPP | 8*13.5 | 100 | 100 | 49 | 62 | 49 | 62 | 38 |  | Fuel shortage
51 | Barabkunda 22 MW PP (Regent) |  | Gas | SIPP, PDB | 8*2.90 | 22 | 22 | 16 | 16 | 16 | 16 |  |  | Engine problem
* | Malancha, Ctg. EPZ (United) |  | Gas |  | 5*8.73+3*9.34 |  | 0 | 2 | 35 | 10 | 20
52 | Chattogram 108 MW PP (ECPV) |  | HFO | IPP | 16*7 | 108 | 108 | 37 | 75 | 45 | 100 |  | 8 | Engine problem
53 | Kaptai 7 MW Solar PP |  | Solar | PDB | 7.4 MW | 7 | 7 | 4 | 0 | 5 | 0
54 | Anwara 300 MW PP (United) |  | HFO | IPP | 17*17+24 | 300 | 300 | 52 | 51 | 52 | 52 | 248 |  | Fuel shortage
55 | Jodiac Power |  | HFO | IPP | 3*18.55+1*3.6 | 54 | 54 | 54 | 54 | 54 | 54
56 | Karnaphuli Power Ltd. |  | HFO | IPP | 18.415*6+6.5 | 110 | 110 | 17 | 51 | 51 | 51 | 59 |  | Fuel shortage
57 | Juldah unit-2 (Acorn) |  | HFO | IPP | 8*13.6 | 100 | 100 | 48 | 60 | 48 | 62 | 38 |  | Fuel shortage
58 | Anlima Energy Ltd. |  | HFO | IPP | 6*21.2 | 116 | 116 | 35 | 72 | 35 | 53 | 63 |  | Fuel shortage
59 | Mirsharai 150 MW |  | HFO | BPDB-RPCL | 18.5*9 | 163 | 163 | 17 | 163 | 54 | 163
60 | SS Power I |  | Coal | SS Power | 2*612 | 1224 | 1224 | 470 | 490 | 490 | 490 |  | 734 | Madunaghat Transformer Limitation
| Cox's Bazar Wind |  | Wind | IPP | 66 | 60 | 60 | 9 | 0 | 40 | 40 |  |  | On test.
61 | Matarbari 2*600 MW (CPGCL) |  | Coal | CPGCL | 0 | 575 | 575 | 501 | 729 | 720 | 720
| Mirsharai 150 MW (Gas) |  | Gas | BPDB-RPCL | 18.5*9 | 0 | 0 | 0 | 0 | 0 | 0 |  |  | On test.
| Sonagazi 75 MW Solar Plant |  | Solar | EGCB | 75 | 0 | 0 | 69 | 0 | 33 | 0 |  |  | On test
| Chattogram area Total |  |  |  |  | 4464 | 4404 | 1890 | 2433 | 2291 | 2515 | 897 | 1089
| Ashuganj TPP Unit- 3 |  | Gas | APSCL | 1*150 | 0 | 0 | 0 | 0 | 0 | 0 |  |  | Contract Expired
| Ashuganj TPP Unit- 4 |  | Gas | APSCL | 1*150 | 0 | 0 | 0 | 0 | 0 | 0 |  |  | Contract Expired
| Ashuganj TPP Unit- 5 |  | Gas | APSCL | 1*150 | 0 | 0 | 0 | 0 | 0 | 0 |  |  | Contract Expired
62 | Ashuganj 225 MW CCPP |  | Gas | APSCL | 1*142+1*75 | 221 | 221 | 205 | 194 | 220 | 220 |  |  | FGMO
63 | Ashuganj 450 MW CCPP(North) |  | Gas | APSCL | 1*360 | 360 | 360 | 305 | 315 | 300 | 300 |  |  | FGMO
64 | Ashuganj 450 MW CCPP(South) |  | Gas | APSCL | 1*360 | 360 | 360 | 320 | 310 | 300 | 300 |  |  | FGMO
65 | Ashuganj 420 MW CCPP(East) |  | Gas | APSCL | 284*1+116*1 | 400 | 400 | 280 | 250 | 300 | 300 |  |  | FGMO
66 | Ashuganj 50 MW PP |  | Gas | APSCL | 14*3.968 | 53 | 45 | 34 | 36 | 38 | 38 | 7
67 | Ashuganj 55 MW PP (Precision) |  | Gas | QRPP | 0 | 55 | 55 | 42 | 46 | 50 | 50
68 | Ashuganj 195 MW PP (APSCL-United) |  | Gas | IPP | 20*9.73+1*16 | 195 | 195 | 8 | 8 | 8 | 8 | 187 |  | Gas shortage
69 | Ashuganj 51 MW PP (Midland) |  | Gas | IPP | 6*9.34 | 51 | 51 | 51 | 51 | 51 | 51
70 | Ashuganj 150 MW PP (Midland) |  | HFO | IPP | 23*7.015 | 150 | 150 | 45 | 95 | 70 | 135 | 15 |  | Fuel shortage
71 | Titas 50 MW Peaking PP |  | HFO | PDB | 6*8.92 | 52 | 52 | 35 | 37 | 37 | 37 |  | 15 | Engine problem
72 | Chandpur 150 MW CCPP |  | Gas | PDB | 1*106+1*57 | 163 | 163 | 70 | 50 | 50 | 70 |  | 93 | Machine problem
73 | Chandpur 200 MW (Desh energy) |  | HFO | IPP | 12*18.4 | 200 | 200 | 17 | 17 | 17 | 17 | 183 |  | Fuel shortage
74 | Feni 11 MW PP (Doreen) |  | Gas | SIPP, REB | 4*2.90 | 11 | 11 | 0 | 0 | 0 | 0 |  |  | Contract Expired
** | Impoprt (Tripura) |  |  | Imported power | 0 | 160 | 160 | 104 | 104 | 146 | 151
75 | Jangalia 33 MW PP (Summit) |  | Gas | SIPP, PDB | 4*8.73 | 33 | 33 | 0 | 31 | 33 | 33
76 | Jangalia 52 MW PP (Lakdanavi) |  | HFO | IPP | 6*8.92 | 52 | 52 | 25 | 51 | 34 | 52
77 | Cumilla 25 MW PP (Summit) |  | Gas | SIPP, REB | 3*3.67+2*6.97 | 25 | 25 | 16 | 16 | 20 | 20 |  | 5 | Engine problem
| Daudkandi 200 MW PP (B.Trac) |  | HSD | IPP | 154*1.4 | 0 | 0 | 0 | 0 | 0 | 0 |  |  | Contract Expired
78 | Feni Lanka Power |  | HFO | IPP | 7*18.415+1*9.78 | 114 | 114 | 52 | 80 | 55 | 80 | 34 |  | Fuel shortage
79 | Chowmuhani 113 MW |  | HFO | IPP | 12*9.78+2*3.1 | 113 | 113 | 53 | 85 | 55 | 85 | 28 |  | Fuel shortage
80 | Bhairob 54.5 MW |  | HFO | IPP | 3*18.2 | 54 | 54 | 16 | 16 | 50 | 50 |  | 4 | Engine problem
81 | Chandpur 115(Doreen) |  | HFO | IPP | 4*18.5+2*22.5 | 115 | 115 | 112 | 115 | 115 | 115
| Cumilla Area Total |  |  |  |  | 2937 | 2929 | 1790 | 1907 | 1949 | 2112 | 454 | 117
82 | RPCL 210MW CCPP |  | Gas | IPP | 4*35+1*70 | 210 | 202 | 66 | 100 | 80 | 100 | 102 |  | Gas shortage
83 | Jamalpur 95 MW PP(Powerpac) |  | HFO | IPP | 0 | 95 | 0 | 0 | 0 | 0 | 0
84 | Sarishabari 3 MW Solar Plant |  | Solar | IPP | 1*3 | 3 | 3 | 2 | 0 | 1.6 | 0
85 | Mymensingh 200 MW PP (United) |  | HFO | IPP | 9.78*21 | 200 | 200 | 58 | 105 | 58 | 106 | 94 |  | Fuel shortage
86 | Jamalpur 115 MW PP (United) |  | HFO | IPP | 9.78*12 | 115 | 115 | 48 | 98 | 57 | 100 | 15 |  | Fuel shortage
87 | Sutiakhali 50 MW Solar PP |  | Solar | IPP | 50 | 50 | 50 | 50 | 0 | 50 | 0
88 | Tangail Palli Power Gen 22 MW |  | HFO | IPP | 4*6.7 | 22 | 22 | 12 | 12 | 12 | 22
| Mymensingh Area Total |  |  |  |  | 695 | 592 | 236 | 315 | 258.6 | 328 | 102 | 0
89 | Fenchugonj CCPP Phase-1 |  | Gas | PDB | 2*32+1*33 | 97 | 70 | 39 | 36 | 43 | 43 |  | 27 | Machine problem.
90 | Fenchugonj CCPP Phase-2 |  | Gas | PDB | 2*35+1*35 | 104 | 90 | 30 | 20 | 30 | 30 |  | 60 | Machine problem
91 | Kushiara 163 MW CCPP (KP) |  | Gas | IPP | 1*109+1*54 | 163 | 163 | 80 | 112 | 112 | 112 |  | 51 | ST Under maint.
92 | Shajibazar 330 MW CCPP |  | Gas | PDB | 3*110 | 330 | 330 | 0 | 0 | 0 | 0 |  | 330 | Under maint.
93 | Fenchugonj 51 MW PP (Barakatullah) |  | Gas | RPP | 19*2.90 | 51 | 51 | 49 | 49 | 52 | 52
94 | Fenchuganj 44 MW (Energyprima) |  | Gas | NENP | 12*3.3+5*2 | 50 | 50 | 35 | 38 | 42 | 42
95 | Hobiganj 11 MW PP Cofidence-E |  | Gas | SIPP, REB | 4*2.90 | 11 | 11 | 5 | 8 | 8 | 8
96 | Shahjibazar GTPP Unit- 8 & 9 |  | Gas | PDB | 2*35 | 70 | 66 | 57 | 54 | 60 | 60
97 | Shahjibazar 86 MW PP (Shahjibazar) |  | Gas | RPP | 32*2.90 | 86 | 0 | 0 | 0 | 0 | 0 |  |  | Contract Expired
98 | Shahjibazar 100 MW GTPP |  | Gas | PDB | 1*100 | 100 | 100 | 0 | 0 | 0 | 0
99 | Sylhet 225 MW CCPP |  | Gas | PDB | 1*142+1*89 | 231 | 231 | 132 | 130 | 130 | 130 |  | 101 | machine problem
100 | Sylhet 20 MW GTPP |  | Gas | PDB | 1*20 | 20 | 20 | 0 | 0 | 0 | 0 |  | 20 | Under maint.
| Sylhet 50 MW PP (EPL) |  | Gas | NENP | 27*2 | 0 | 0 | 0 | 0 | 0 | 0 |  |  | Contract Expired
101 | Shahjahanulla 25 MW PP |  | Gas | SIPP, REB | 3*9.34 | 25 | 25 | 0 | 16 | 25 | 25
102 | Bibiana-II 341 MW CCPP (Summit) |  | Gas | IPP | 1*222+1*119 | 341 | 341 | 295 | 300 | 300 | 300 |  |  | FGMO
103 | Bibiyana-III 400 MW CCPP |  | Gas | PDB | 285*1+134*1 | 400 | 400 | 368 | 379 | 400 | 400 |  |  | FGMO
104 | Sylhet 10MW PP (Desh) |  | Gas | RPP | 6*1.95 | 0 | 0 | 0 | 0 | 0 | 0 |  |  | Contract Expired
105 | Bibiyana South 400 MW |  | Gas | PDB | 400 MW | 383 | 383 | 368 | 350 | 340 | 360 |  |  | FGMO
| Sylhet Area Total |  |  |  |  | 2462 | 2331 | 1458 | 1492 | 1542 | 1562 | 0 | 589
106 | Bheramara GTPP Unit-3 |  | HSD | PDB | 1*20 | 20 | 16 | 0 | 0 | 0 | 0 | 16 |  | Fuel conservation
** | Bheramara (HVDC ) |  | 0 | Imported power | 2*500 | 1000 | 1000 | 925 | 638 | 944 | 654
107 | Khulna 115 PP MW (KPCL-2) |  | HFO | NENP | 7*17 | 0 | 0 | 0 | 20 | 0 | 20
108 | Faridpur 50 MW Peaking PP |  | HFO | PDB | 8*6.89 | 54 | 54 | 0 | 40 | 0 | 42 |  | 12 | Engine problem
109 | Khulna 225 MW CCPP |  | HSD | NWPGCL | 1*150+1*75 | 230 | 230 | 0 | 0 | 0 | 0 | 230 |  | Fuel shortage
110 | Gopalganj 100 MW Peaking PP |  | HFO | PDB | 16*6.98 | 109 | 109 | 0 | 58 | 44 | 62 |  | 47 | Engine problem
111 | Bheramara 410 MW CCPP |  | Gas | NWPGCL | 1*278+1*132 | 410 | 410 | 365 | 385 | 400 | 400
112 | Noapara 40 MW PP (Khanjahan Ali) |  | HFO | NENP | 5*8.5 | 0 | 0 | 0 | 0 | 0 | 0
| Noapara 100 MW PP (Bangla Trac) |  | HSD | IPP | 70*1.4 | 0 | 0 | 0 | 0 | 0 | 0
113 | Rupsha 105 MW PP (Orion rupsha) |  | HFO | IPP | 6*18.445 | 105 | 105 | 10 | 84 | 90 | 90 | 15 |  | Fuel shortage
114 | Madhumati 100 MW PP |  | HFO | NWPGCL | 6*18 | 105 | 105 | 0 | 0 | 0 | 0 | 105 |  | Fuel shortage
115 | Mongla Orion 100 MW Solar PP |  | Solar | IPP | 100 | 100 | 100 | 94 | 0 | 100 | 0
116 | Khulna 330 MW CCPP (OIL) |  | Gas/HSD | BPDB | 1*220+1*110 | 336 | 336 | 0 | 0 | 0 | 0 | 336 |  | Fuel shortage
117 | Rampal 1320 MW (BIFPCL) |  | Coal | NTPC&BPDB | 617*2 | 1234 | 1234 | 429 | 384 | 400 | 500
| Kulna 225 MW CCPP (GAS) |  | Gas | NWPGCL | 0 | 0 | 0 | 0 | 0 | 0 | 0 |  |  | On test.
| Khulna Area Total |  |  |  |  | 3703 | 3699 | 1823 | 1609 | 1978 | 1768 | 702 | 59
118 | Barisal 110 MW PP (Summit ) |  | HFO | IPP | 7*17.076 | 110 | 110 | 16 | 0 | 48 | 110
119 | Bhola 33 MW PP (Venture) |  | Gas | NENP | 1*34.50 | 40 | 10 | 7 | 10 | 10 | 10
120 | Bhola 225 MW CCPP |  | Gas | PDB | 2*63+1*68 | 194 | 194 | 126 | 130 | 130 | 130 |  | 64 | ST Under maint.
| Bhola 95 MW PP (Aggreko) |  | Gas | QRPP | 96*1.10 | 0 | 0 | 0 | 0 | 0 | 0 |  |  | Contract Expired |  | From 18-3-2022
121 | Payra 1320 MW |  | Coal | BCPCL | 2*622 | 1244 | 1244 | 650 | 860 | 1244 | 1244
122 | Bhola Nutan Biddut BD LTD |  | Gas | IPP | 220 | 220 | 220 | 220 | 220 | 220 | 220
123 | United Payra Power Ltd. |  | HFO | IPP | 8*18.5+1*9.5 | 150 | 150 | 0 | 0 | 17 | 17 | 133 |  | Fuel shortage.
124 | Barisal 307 MW |  | Coal | IPP | 307*1 | 307 | 307 | 250 | 230 | 250 | 307
| Barisal Area Total |  |  |  |  | 2265 | 2235 | 1269 | 1450 | 1919 | 2038 | 133 | 64
125 | Baghabari 71 MW GTPP |  | Gas | PDB | 1*71 | 71 | 71 | 0 | 0 | 0 | 0 | 71 |  | Gas shortage
| Baghabari 100 MW GTPP |  | Gas | PDB | 1*100 | 100 | 100 | 0 | 0 | 0 | 0 | 100 |  | Gas shortage
126 | Baghabari 50 MW Peaking PP |  | HFO | PDB | 6*8.9 | 52 | 52 | 0 | 40 | 40 | 40 | 12 |  | Fuel shortage
127 | Bera 70 MW Peaking PP |  | HFO | PDB | 9*8.29 | 71 | 71 | 0 | 24 | 0 | 25 |  | 46 | Engine problem
128 | Amnura 50 MW PP(Sinha) |  | HFO | NENP | 7*7.79 | 50 | 28 | 14 | 0 | 0 | 28
129 | Katakhali 50 MW PP (Northern) |  | HFO | QRPP | 6*8.9 | 50 | 50 | 34 | 24 | 34 | 34 |  | 16 | Engine problem
130 | Katakhali 50 MW Peaking PP |  | HFO | PDB | 6*8.7 | 50 | 50 | 0 | 32 | 42 | 42 |  | 8 | Engine problem
131 | Sirajgonj 225MW CCPP Unit-1 |  | Gas/HSD | NWPGCL | 1*150+1*75 | 210 | 210 | 0 | 0 | 0 | 0 | 210 |  | Gas shortage
132 | Sirajgonj 225MW CCPP Unit-2 |  | Gas/HSD | NWPGCL | 1*150+1*75 | 220 | 220 | 190 | 198 | 200 | 200 |  |  | FGMO
133 | Sirajgonj 225MW CCPP Unit-3 |  | Gas/HSD | NWPGCL | 1*141 | 220 | 220 | 189 | 197 | 200 | 200 |  |  | FGMO
134 | Sirajgonj 400 MW CCPP Unit-4 |  | Gas/HSD | SNWPGCL | 1*282+1*132 | 414 | 414 | 414 | 414 | 400 | 414 |  |  | FGMO
135 | Santahar 50 MW Peaking PP |  | HFO | PDB | 6*8.7 | 50 | 50 | 0 | 30 | 0 | 28 | 22 |  | Engine problem
| Bogra 22 MW PP (GBB) |  | Gas | RPP | 0 | 0 | 0 | 0 | 0 | 0 | 0 |  |  | Contract Expired
| Bogura 20 MW PP (Energyprima) |  | Gas | NENP | 5*3.3+5*2 | 0 | 0 | 0 | 0 | 0 | 0 |  |  | Contract Expired
136 | Ullapara 11 MW PP (Summit) |  | Gas | SIPP, REB | 4*2.90 | 11 | 11 | 5 | 5 | 11 | 11
137 | Natore 52 MW PP (Rajlanka) |  | HFO | IPP | 6*8.92 | 52 | 52 | 0 | 0 | 0 | 0 | 52 |  | Fuel shortage
138 | Chapainawabganj 100 MW Peaking PP |  | HFO | PDB | 12*8.924 | 104 | 104 | 0 | 90 | 0 | 90 |  | 14 | Engine problem
| Baghabari 200 MW PP (Paramount) |  | HSD | IPP | 135*1.6 | 0 | 0 | 0 | 0 | 0 | 0 |  |  | Contract Expired
139 | Bagura 113 MW PP (Confidence)-2 |  | HFO | IPP | 6*18.55+7.2 | 113 | 113 | 15 | 113 | 35 | 113
140 | Confidence Power Bogura Unit-1 113 MW |  | HFO | IPP | 6*18.55 | 113 | 113 | 103 | 113 | 70 | 113
141 | Sirajgonj 6.55 MW Solar |  | Solar | NWPGCL | 1*6 | 6 | 6 | 3 | 0 | 6 | 0
** | Adani Power Jharkhanda Ltd |  | Coal | Imported power | 748*2 | 1496 | 1496 | 768 | 770 | 760 | 760 |  |  | unit-1 under maint
| Rajshahi Area Total |  |  |  |  | 3453 | 3431 | 1735 | 2050 | 1798 | 2098 | 467 | 84
142 | Barapukuria TPP Unit-1 |  | Coal | PDB | 1*125 | 125 | 85 | 0 | 62 | 62 | 62 |  | 85 | under maint
| Barapukuria TPP Unit-2 |  | Coal | PDB | 1*125 | 125 | 85 | 0 | 0 | 0 | 0 |  | 85 | Under maint
143 | Barapukuria 275 MW TPP Unit-3 |  | Coal | PDB | 1*275 | 274 | 274 | 230 | 211 | 230 | 230 |  | 44 | Coal Shortage.
144 | Rangpur 20 MW GTPP |  | HSD | PDB | 1*20 | 20 | 20 | 0 | 0 | 0 | 0 | 20
145 | Saidpur 20 MW GTPP |  | HSD | PDB | 1*20 | 20 | 20 | 0 | 0 | 0 | 0 | 20
146 | Rangpur 113 MW PP (Confidence) |  | HFO | IPP | 9*6.984+7*7.015+3.15*2 | 113 | 113 | 48 | 113 | 35 | 113 |  |  | Fuel shortage
147 | Sympa Solar Power 8MW |  | Solar | IPP | 8 MW | 8 | 8 | 7 | 0 | 8 | 0
148 | Energypac Power Venture Thakurgaon Ltd. |  | HFO | IPP | 115 | 115 | 115 | 90 | 115 | 115 | 115
149 | Intraco Solar 30 MW |  | Solar | IPP | 1*30 | 30 | 30 | 34 | 0 | 30 | 0
150 | Teesta Solar Limited |  | Solar | BPCL | 16*12.5 | 200 | 200 | 195 | 0 | 130 | 0
| Rangpur Area Total |  |  |  |  | 1030 | 950 | 604 | 501 | 610 | 520 | 40 | 214
| Total |  |  |  |  | 27054 | 25903 | 13667 | 15498 | 15786.6 | 16818 | 3546 | 3200
A. |  | 2024-05-17 | (Yesterday) |  |  |  |  | Friday
1 | Highest Generation : |  |  | 15577 | MW at | 22:00 | hrs | 11 Evening Peak Hour : | [5 empty] | 21:00 | hrs.
2 | Minimum Generation : |  |  | 12654 | MW at | 9:00 | hrs | 12 Max. Demand (Generation end) at evening peak hour : | [5 empty] | 15700 | MW
3 | Day peak Generation : |  |  | 13667 | MW at | 12:00 | hrs | 13 Max. Demand (Substation end) at evening peak hour : | [5 empty] | 15116.03 | MW
4 | Evening peak Generation : |  |  | 15498 | MW at | 21:00 | hrs | 14 Load Shed (Substation end) at evening peak hour : | [5 empty] | 193 | MW
5 | Total Energy Generation : |  | 340.6678 | MKWHr | By Solar | 3.542 | MKWHr
| By Gas : | 162.5049 | MKWHr |  | By Oil: | 64.4379 | MKWHr | 15. Area wise Demand (S/S end), Supply (S/S end) & | [5 empty] | 16. Hourly Load Shed during
| By Coal : | 85.6676 | MKWHr |  | By Hydro: | 0.7182 | MKWHr | Load Shed (S/S end) at Evening peak hour in MW : | [5 empty] | Evening Peak hours :
[5 empty] | By Wind: | 0.07104 | MKWHr | Area | Demand | Supply |  | Loadshed |  | Time |  | Loadshed
6 | Generation Shortfall : |  | For Fuel Limitation = |  |  | 3546 | MW | Dhaka | 5189.53 | 5189.53 |  | 0 |  | 18:00 |  | 227
|  |  | For Plants S/D or M/C prob = |  |  | 3200 | MW | Chittagong | 1484 | 1484 |  | 0 |  | 19:00 |  | 252
|  |  | Total = |  |  | 6746 | MW | Khulna | 1872.2 | 1872.2 |  | 0 |  | 19:30 |  | 244
7 | Total Gas Supplied : |  |  | 1206.51 | MMCFD |  |  | Rajshahi | 1676.8 | 1676.8 |  | 0 |  | 20:00 |  | 217
8 | Fuel Cost : | i) Gas : | Taka | 455548861.934 | ii) Oil : | Taka | 1183226042.49 | Comilla | 1510 | 1460 |  | 50 |  | 21:00 |  | 193
|  | iii) Coal : | Taka | 582607374.11 | Total | Taka | 2221382278.534 | Mymensingh | 1282 | 1192 |  | 90 |  | 22:00 |  | 165.215
9 | Power flow through E-W Interconnectors : |  |  |  | i) Energy | 3535.95 | MKWHr. | Sylhet | 569 | 569 |  | 0 |  | 23:00 |  | 595.92
| ii) During Peak Demand : |  |  | 288 | MW (W to E) at | 21:00 | hrs | Barisal | 487.5 | 487.5 |  | 0 |  | 24:00 |  | 680.915
| iii) Maximum : |  |  | 148 | MW at | 19:30 | hrs | Rangpur | 1045 | 992 |  | 53
10 | Maximum Temperature in Dhaka was |  |  |  | 37.3°C |  |  | Total | 15116.03 | 14923.03 |  | 193
B. |  | 2024-05-18 | (Today) |  |  |  | Saturday |  |  | Probable max. temperature in Dhaka |  |  | 37.3°C
Forecast
1 | Maximum Demand* Evening (Generation end) |  |  |  | 14800 | MW |  | 6 Total Load Shed forecast (Substation end) : |  |  |  |  | 0 | MW
2 | Maximum Generation (Generation end) |  |  |  | 16818 | MW |  | 7 Area wise Load Shed forecast (Substation end) :
3 | Maximum Demand* Day (Generation end) |  |  |  | 13000 | MW
4 | Reserve(Generation end) |  |  |  | 2018 | MW |  | Dhaka | Chittagong | Khulna | Rajshahi | Comilla | Mymensingh | Sylhet | Barisal | Rangpur
5 | Total Energy Generation |  |  |  | 323.6749 | MKWHr |  | MW | MW | MW | MW | MW | MW | MW | MW | MW
6 | Actual Minimum Generation up to 8:00 hrs. |  |  |  | 12101 | MW at | 8:00 | 0 | 0 | 0 | 0 | 0 | 0 | 0 | 0 | 0
* Import Through HVDC C/B Interconnector : |  |  |  |  | i) Energy | 21.1745 | MKWHr. | ii) HVDC Flow at Peak Time |  | 638 | MW at | 21:00 | hrs.
* Import Through Comilla C/B Interconnector : |  |  |  |  | i) Energy | 2.5517 | MKWHr. | iii) Maximum HVDC Flow : |  | 928 | MW at | 4:00 | hrs.
*Cost for HVDC, Tripura & Solar energy is not usually included in the total fuel cost.
Water Level of Kaptai Lake at 06:00 hr (ft): |  |  |  |  | (a) Yesterday : | 73.15 |  | (b) Today: | 72.99 |  | (c) Rule Curve: |  | 78.77
|  |  |  | Sub Divisional Engineer | [6 empty] | Executive Engineer
|  |  |  | Network Operation Division | [6 empty] | Network Operation Division

## YesterdayGen
2024-05-17 | [21 empty] | BR
Plant Name | Ghorasal TPP (Unit-1&2) | Ghorasal Repowered CCPP:Unit-3 (GT | Ghorasal Repowered CCPP Unit-4 | Ghorasal TPP Unit-5 | Ghorasal 365 MW CCPP Unit-7 | Ghorashal 108 MW PP (Regent) | Ghorashal 78.5 MW PP(MAX) | Haripur 412 MW CCPP | Haripur 360 MW CCPP(HPL) | Plant Removed | Haripur GTPP | Meghnaghat 450 MW CCPP(MPL) | Meghnaghat CCPP(Summit) | Meghnaghat 100 MW(IEL) | Madanganj 102 PP(Summit) | Madanganj-55 MW PP(Summit) | Siddhirganj 335 MW CCPP | 210 MW Siddhirgonj TPP | Siddhirgonj 2*120 MW GTPP | Siddhirganj 100 PP(Dutch Bangla) | Gagnagar 102 MW PP (Digital Power) | Kodda 150 MW PP | Keraniganj 100 MW PP (Powerpac) | Bosila 108 MW PP(CLC) | Pagla (DPA ) | Katpotti 52 MW PP (Sinha) | Kamalaghat 54 MW PP(Banco Energy) | Manikganj 55 MW PP (Northern) | Nababganj 55 MW PP (Southern power ) | Narshingdi 22 MW PP (Doreen) | Summit Ashulia | Summit Madhabdi | Maona 33 MW PP(Summit) | Rupganj 33 MW PP(Summit) | Gazipur 52 MW PP | Tongi 80 MW GTPP | Karnaphuli Hydro PP Unit-1, 2 & 3 | Karnaphuli Hydro PP Unit-4 & 5 | Chattogram TPP-1 | Chattogram TPP-2 | Raozan 25 MW PP | Sikalbaha 225MW CCPP (Gas) | Sikalbaha 225MW CCPP(Oil) | Sikalbaha 150MW GTPP | Sikalbaha 150MW GTPP(Oil) | Plant Removed | Tangail Palli Power Gen 22 MW | Hathazari 100 MW peaking PP | Dohazari -Kalaish 100 MW Peaking | Juldah 100 MW Unit-1 (Acorn) | Chattogram 108 MW PP (ECPV) | Patenga 50MW PP (Baraka) | Barabkunda 22 MW PP (Regent) | Malancha, Ctg. EPZ (United) | Ashuganj TPP Unit- 3 | Ashuganj TPP Unit- 4 | Ashuganj TPP Unit- 5 | Ashuganj 450 MW CCPP(North) | Ashuganj 450 MW CCPP(South) | Ashuganj 225 MW CCPP | Ashuganj 195 MW PP (APSCL-United) | Chandpur 150 MW CCPP | Ashuganj 50 MW PP | Ashuganj 55 MW PP (Precision) | Ashuganj 53MW PP (United) | Ashuganj 51 MW PP (Midland) | B.Baria (Aggreko) 85MW | Titas 50 MW Peaking PP | Jangalia 52 MW PP (Lakdanavi) | Feni 22 MW PP (Doreen) | Feni 11 MW PP (Doreen) | Jangalia 33 MW PP (Summit) | Cumilla 25 MW PP (Summit) | Impoprt (Tripura) | RPCL 210MW CCPP | Jamalpur 95 MW PP(Powerpac) | Tangail 22 MW PP (Doreen) | Sarishabari 3 MW Solar Plant | Fenchugonj CCPP Phase-1 | Fenchugonj CCPP Phase-2 | Fenchugonj 51 MW PP (Barakatullah) | Fenchuganj 44 MW (Energyprima) | Kushiara 163 MW CCPP (KP) | Shajibazar 330 MW CCPP | Shahjibazar GTPP Unit- 8 & 9 | Shahjibazar 86 MW PP (Shahjibazar) | Shahjibazar 50MW PP (EPL) | Sylhet 225 MW CCPP | Sylhet 20 MW GTPP | Sylhet 50 MW PP (EPL) | Sylhet 10MW PP (Desh) | Bibiana-II 341 MW CCPP (Summit) | Shahjahanulla 25 MW PP | Hobiganj 11 MW PP Cofidence-E | Daudkandi 200 MW PP (B.Trac) | Kodda 300 MW PP Unit-2 (Summit) | Keranigonj 300 MW PP (APR) | Bramhangoan 100 MW PP (Aggreko) | Mymensingh 200 MW PP (United) | Aurahati 100MW PP (Aggreko) | Kodda 149 MW PP Unit-1 (Summit) | Teknaf 20MW PP (Solartech) | Juldah 100 MW PP Unit-3 (Acorn) | Chandpur 200 MW (Desh energy) | Ashuganj 150 MW PP (Midland) | Bibiyana-III 400 MW CCPP | Jamalpur 115 MW PP (United) | Gazipur 100 MW PP | Sikalbaha 105 MW PP (Baraka Sikalbaha) | Kaptai 7 MW Solar PP | Anwara 300 MW PP (United) | Jodiac Power | Karnaphuli Power Ltd. | Feni Lanka Power | Chowmuhani 113 MW | Juldah unit-2 (Acorn) | Bibiyana South 400 MW | Meghnaghat 104 MW PP (OPCL) | Sutiakhali 50 MW Solar PP | Manikgonj 162MW PP(MPGL) | Anlima Energy Ltd. | Shahjibazar 100 MW GTPP | Bhairob 54.5 MW | Spectra Solar Plant Ltd. | Chandpur 115(Doreen) | Kanchan Purbachal Power Generation Ltd. | Ashuganj 420 MW CCPP(East) | Mirsharai 150 MW (Oil) | Mirsharai 150 MW (Gas) | SS Power I | Cox's Bazar Wind | Matarbari 2*600 MW (CPGCL) | Meghnaghat Unique power | Summit Meghanghat-2 589 MW(Gas) | Sonagazi 75 MW Solar Plant | EasternBlank | Bheramara (HVDC ) | Bheramara GTPP Unit-3 | Bheramara 410 MW CCPP | Khulna 115 MW PP (KPCL-1 & 3) | Khulna 115 PP MW (KPCL-2) | Khulna 225 MW CCPP | Khulna 60MW | Khulna (Aggreeco) 55MW | Faridpur 50 MW Peaking PP | Gopalganj 100 MW Peaking PP | Noapara 40 MW PP (Khanjahan Ali) | Bhola 225 MW CCPP | Bhola 33 MW PP (Venture) | Barisal 110 MW PP (Summit ) | Barisal GT PP Unit-1& 2 | Baghabari 100 MW GTPP | Baghabari 71 MW GTPP | Baghabari 50 MW Peaking PP | Bera 70 MW Peaking PP | Chapainawabganj 100 MW Peaking PP | Amnura 50 MW PP(Sinha) | Katakhali 50 MW PP (Northern) | Katakhali 50 MW Peaking PP | Natore 52 MW PP (Rajlanka) | Santahar 50 MW Peaking PP | Bogra 22 MW PP (GBB) | Bogura 20 MW PP (Energyprima) | Ullapara 11 MW PP (Summit) | Barapukuria TPP Unit-1 | Barapukuria TPP Unit-2 | Barapukuria 275 MW TPP Unit-3 | Rangpur 20 MW GTPP | Saidpur 20 MW GTPP | Sirajgonj 225MW CCPP Unit-1 (Gas) | Sirajgonj 225MW CCPP Unit-1(Oil) | Sirajgonj 225 MW CCPP Unit-2 (Gas) | Sirajgonj 225 MW CCPP Unit-2 (Oil) | Bhola 95 MW PP (Aggreko) | Noapara 100 MW PP (Bangla Trac) | Sirajgonj 225MW CCPP Unit-3 (Gas) | Sirajgonj 225MW CCPP Unit-3 (Oil) | Sirajgonj 400 MW CCPP Unit-4 | Rupsha 105 MW PP (Orion rupsha) | Baghabari 200 MW PP (Paramount) | Bagura 113 MW PP (Confidence)-2 | Madhumati 100 MW PP | Rangpur 113 MW PP (Confidence) | Sirajgonj 400MW CCPP Unit-4 (Oil) | Sympa Solar Power 8MW | Confidence Power Bogura Unit-1 113 MW | Payra 1320 MW | Bhola Nutan Biddut BD LTD (GAS) | Bhola Nutan Biddut BD LTD (OIL) | United Payra Power Ltd. | Sirajgonj 6.55 MW Solar | Mongla Orion 100 MW Solar PP | Energypac Power Venture Thakurgaon Ltd. | Khulna 330 MW CCPP (OIL) | Khulna 330 MW CCPP (GAS) | Rampal 1320 MW (BIFPCL) | Intraco Solar 30 MW | Barisal 307 MW | Adani Power Jharkhanda Ltd | Teesta Solar Limited | Kulna 225 MW CCPP (GAS) | WesternBlank | Eastern Grid Total | Western Grid Total | Total (MW) | Gas (Public) | HVDC | Gas (Private) | HSD (Private) | HFO (Private) | Coal | Hydro | HSD (Public) | HFO (Public) | Tripura | Solar | Wind | Shortage | Water Level
1:00 | 0 | 0 | 0 | 180 | 0 | 12 | 0 | 401 | 0 |  | 0 | 450 | 315 | 98 | 80 | 30 | 324 | 0 | 0 | 76 | 90 | 115 | 0 | 0 | 0 | 0 | 54 | 55 | 55 | 0 | 16 | 23 | 25 | 30 | 0 | 0 | 30 | 0 | 100 | 0 | 8 | 209 | 0 | 0 | 0 |  | 12 | 56 | 85 | 58 | 45 | 6 | 13 | 17 | 0 | 0 | 0 | 270 | 240 | 209 | 45 | 50 | 37 | 47 | 0 | 51 | 0 | 34 | 42 | 0 | 0 | 30 | 16 | 114 | 75 | 0 | 0 | 0 | 38 | 35 | 49 | 39 | 112 | 0 | 54 | 0 | 0 | 131 | 0 | 0 | 0 | 300 | 24 | 3 | 0 | 296 | 0 | 0 | 78 | 0 | 149 | 0 | 49 | 17 | 58 | 367 | 69 | 17 | 17 | 0 | 52 | 54 | 17 | 80 | 46 | 48 | 385 | 51 | 0 | 162 | 35 | 0 | 16 | 0 | 115 | 0 | 250 | 108 | 0 | 490 | 0 | 555 | 400 | 450 | 0 |  | 640 | 0 | 345 | 0 | 16 | 0 | 0 | 0 | 15 | 54 | 0 | 130 | 10 | 16 | 0 | 0 | 0 | 37 | 19 | 56 | 35 | 34 | 21 | 0 | 28 | 0 | 0 | 8 | 0 | 0 | 230 | 0 | 0 | 0 | 0 | 199 | 0 | 0 | 0 | 198 | 0 | 414 | 35 | 0 | 113 | 0 | 93 | 0 | 0 | 113 | 1160 | 130 | 0 | 0 | 0 | 0 | 115 | 0 | 0 | 457 | 0 | 307 | 87 | 0 | 0 |  | 9544 | 5115 | 14659 | 4415 | 640 | 2841 | 0 | 2705 | 3286 | 30 | 0 | 628 | 114 | 0 | 0 | 994.155 | 73.2
2:00 | 0 | 0 | 0 | 180 | 0 | 12 | 0 | 407 | 0 |  | 0 | 450 | 317 | 98 | 80 | 30 | 323 | 0 | 0 | 76 | 82 | 115 | 0 | 0 | 0 | 0 | 54 | 55 | 55 | 0 | 16 | 23 | 25 | 30 | 0 | 0 | 30 | 0 | 95 | 0 | 8 | 210 | 0 | 0 | 0 |  | 12 | 56 | 85 | 58 | 44 | 6 | 13 | 22 | 0 | 0 | 0 | 280 | 240 | 207 | 45 | 50 | 37 | 49 | 0 | 51 | 0 | 38 | 42 | 0 | 0 | 30 | 16 | 114 | 76 | 0 | 0 | 0 | 38 | 35 | 49 | 39 | 112 | 0 | 56 | 0 | 0 | 132 | 0 | 0 | 0 | 280 | 24 | 3 | 0 | 296 | 0 | 0 | 77 | 0 | 149 | 0 | 49 | 17 | 85 | 367 | 69 | 17 | 17 | 0 | 51 | 54 | 17 | 80 | 47 | 48 | 395 | 52 | 0 | 162 | 35 | 0 | 16 | 0 | 115 | 0 | 250 | 108 | 0 | 490 | 0 | 554 | 400 | 400 | 0 |  | 639 | 0 | 340 | 0 | 16 | 0 | 0 | 0 | 15 | 55 | 0 | 130 | 10 | 16 | 0 | 0 | 0 | 38 | 19 | 42 | 35 | 34 | 0 | 0 | 28 | 0 | 0 | 8 | 0 | 0 | 230 | 0 | 0 | 0 | 0 | 187 | 0 | 0 | 0 | 185 | 0 | 384 | 35 | 0 | 113 | 0 | 93 | 0 | 0 | 113 | 1120 | 220 | 0 | 0 | 0 | 0 | 115 | 0 | 0 | 458 | 0 | 307 | 158 | 0 | 0 |  | 9527 | 5143 | 14670 | 4408 | 639 | 2840 | 0 | 2723 | 3317 | 30 | 0 | 599 | 114 | 0 | 0 | 840.4 | 73.19
3:00 | 0 | 0 | 0 | 180 | 0 | 12 | 0 | 403 | 0 |  | 0 | 450 | 320 | 98 | 80 | 30 | 323 | 0 | 0 | 77 | 82 | 115 | 0 | 0 | 0 | 0 | 54 | 55 | 55 | 0 | 16 | 23 | 25 | 30 | 0 | 0 | 30 | 0 | 100 | 0 | 8 | 208 | 0 | 0 | 0 |  | 12 | 56 | 85 | 58 | 45 | 6 | 13 | 22 | 0 | 0 | 0 | 280 | 240 | 198 | 45 | 50 | 37 | 50 | 0 | 51 | 0 | 38 | 16 | 0 | 0 | 30 | 16 | 120 | 76 | 0 | 0 | 0 | 38 | 35 | 49 | 39 | 80 | 0 | 56 | 0 | 0 | 132 | 0 | 0 | 0 | 270 | 24 | 3 | 0 | 296 | 0 | 0 | 77 | 0 | 60 | 0 | 49 | 17 | 93 | 318 | 69 | 17 | 17 | 0 | 52 | 54 | 17 | 79 | 47 | 48 | 394 | 52 | 0 | 162 | 35 | 0 | 16 | 0 | 115 | 0 | 250 | 108 | 0 | 490 | 0 | 553 | 400 | 350 | 0 |  | 927 | 0 | 340 | 0 | 16 | 0 | 0 | 0 | 15 | 55 | 0 | 130 | 10 | 16 | 0 | 0 | 0 | 38 | 19 | 0 | 35 | 0 | 0 | 0 | 0 | 0 | 0 | 8 | 0 | 0 | 230 | 0 | 0 | 0 | 0 | 186 | 0 | 0 | 0 | 185 | 0 | 294 | 35 | 0 | 113 | 0 | 93 | 0 | 0 | 113 | 1120 | 220 | 0 | 0 | 0 | 0 | 115 | 0 | 0 | 458 | 0 | 307 | 287 | 0 | 0 |  | 9279 | 5365 | 14644 | 4347 | 927 | 2662 | 0 | 2584 | 3445 | 30 | 0 | 529 | 120 | 0 | 0 | 530.98 | 73.18
4:00 | 0 | 0 | 0 | 180 | 0 | 12 | 0 | 401 | 0 |  | 0 | 400 | 315 | 72 | 53 | 30 | 316 | 0 | 0 | 57 | 82 | 82 | 0 | 0 | 0 | 0 | 54 | 55 | 55 | 0 | 16 | 23 | 25 | 30 | 0 | 0 | 30 | 0 | 95 | 0 | 8 | 209 | 0 | 0 | 0 |  | 12 | 56 | 85 | 12 | 44 | 6 | 13 | 24 | 0 | 0 | 0 | 280 | 240 | 209 | 45 | 70 | 37 | 49 | 0 | 51 | 0 | 38 | 16 | 0 | 0 | 30 | 16 | 112 | 77 | 0 | 0 | 0 | 38 | 35 | 49 | 39 | 80 | 0 | 56 | 0 | 0 | 132 | 0 | 0 | 0 | 275 | 24 | 3 | 0 | 296 | 0 | 0 | 77 | 0 | 36 | 0 | 49 | 17 | 85 | 318 | 69 | 17 | 17 | 0 | 50 | 54 | 17 | 79 | 47 | 48 | 387 | 52 | 0 | 162 | 17 | 0 | 16 | 0 | 115 | 0 | 230 | 108 | 0 | 490 | 0 | 554 | 400 | 300 | 0 |  | 928 | 0 | 340 | 0 | 16 | 0 | 0 | 0 | 0 | 0 | 0 | 130 | 10 | 16 | 0 | 0 | 0 | 38 | 18 | 0 | 0 | 0 | 0 | 0 | 0 | 0 | 0 | 8 | 0 | 0 | 230 | 0 | 0 | 0 | 0 | 187 | 0 | 0 | 0 | 185 | 0 | 322 | 35 | 0 | 113 | 0 | 93 | 0 | 0 | 113 | 1000 | 220 | 0 | 0 | 0 | 0 | 115 | 0 | 0 | 406 | 0 | 307 | 484 | 0 | 0 |  | 8960 | 5314 | 14274 | 4340 | 928 | 2591 | 0 | 2377 | 3471 | 30 | 0 | 425 | 112 | 0 | 0 | 311.33 | 73.17
5:00 | 0 | 0 | 0 | 180 | 0 | 12 | 0 | 401 | 0 |  | 0 | 350 | 315 | 48 | 34 | 30 | 310 | 0 | 0 | 41 | 82 | 82 | 0 | 0 | 0 | 0 | 54 | 55 | 55 | 0 | 16 | 23 | 25 | 32 | 0 | 0 | 30 | 0 | 100 | 0 | 8 | 208 | 0 | 0 | 0 |  | 12 | 56 | 85 | 12 | 44 | 6 | 13 | 25 | 0 | 0 | 0 | 280 | 240 | 211 | 45 | 70 | 37 | 48 | 0 | 51 | 0 | 38 | 16 | 0 | 0 | 25 | 16 | 114 | 77 | 0 | 0 | 0 | 38 | 35 | 49 | 39 | 80 | 0 | 56 | 0 | 0 | 132 | 0 | 0 | 0 | 285 | 24 | 3 | 0 | 195 | 0 | 0 | 77 | 0 | 36 | 0 | 49 | 17 | 46 | 316 | 69 | 17 | 17 | 0 | 51 | 54 | 17 | 79 | 47 | 48 | 387 | 51 | 0 | 162 | 17 | 0 | 16 | 0 | 115 | 0 | 230 | 17 | 0 | 489 | 0 | 555 | 400 | 300 | 0 |  | 928 | 0 | 345 | 0 | 16 | 0 | 0 | 0 | 0 | 0 | 0 | 126 | 10 | 0 | 0 | 0 | 0 | 38 | 0 | 0 | 0 | 0 | 0 | 0 | 0 | 0 | 0 | 8 | 0 | 0 | 230 | 0 | 0 | 0 | 0 | 186 | 0 | 0 | 0 | 185 | 0 | 309 | 35 | 0 | 50 | 0 | 85 | 0 | 0 | 113 | 900 | 220 | 0 | 0 | 0 | 0 | 115 | 0 | 0 | 412 | 0 | 307 | 619 | 0 | 0 |  | 8627 | 5237 | 13864 | 4335 | 928 | 2538 | 0 | 2091 | 3512 | 30 | 0 | 316 | 114 | 0 | 0 | 320.88 | 73.16
6:00 | 0 | 0 | 0 | 180 | 0 | 12 | 0 | 402 | 0 |  | 0 | 0 | 152 | 50 | 34 | 30 | 310 | 0 | 0 | 41 | 82 | 82 | 0 | 0 | 0 | 0 | 17 | 55 | 55 | 0 | 17 | 23 | 25 | 32 | 0 | 0 | 30 | 0 | 95 | 0 | 0 | 208 | 0 | 0 | 0 |  | 12 | 56 | 85 | 12 | 45 | 6 | 13 | 10 | 0 | 0 | 0 | 280 | 240 | 211 | 45 | 50 | 37 | 51 | 0 | 51 | 0 | 38 | 16 | 0 | 0 | 30 | 16 | 100 | 77 | 0 | 0 | 0 | 38 | 35 | 49 | 39 | 80 | 0 | 55 | 0 | 0 | 133 | 0 | 0 | 0 | 290 | 24 | 3 | 0 | 45 | 0 | 0 | 77 | 0 | 35 | 1 | 49 | 17 | 45 | 350 | 69 | 17 | 17 | 0 | 52 | 54 | 17 | 79 | 47 | 48 | 382 | 35 | 4 | 108 | 17 | 0 | 16 | 2 | 115 | 0 | 230 | 17 | 0 | 490 | 0 | 557 | 403 | 300 | 5 |  | 928 | 0 | 385 | 0 | 16 | 0 | 0 | 0 | 0 | 0 | 0 | 130 | 9 | 0 | 0 | 0 | 0 | 38 | 0 | 0 | 0 | 0 | 0 | 0 | 0 | 0 | 0 | 8 | 0 | 0 | 230 | 0 | 0 | 0 | 0 | 192 | 0 | 0 | 0 | 191 | 0 | 404 | 0 | 0 | 35 | 0 | 86 | 0 | 0 | 35 | 720 | 220 | 0 | 0 | 0 | 5 | 115 | 0 | 0 | 411 | 2 | 250 | 765 | 12 | 0 |  | 7859 | 5187 | 13046 | 4402 | 928 | 2115 | 0 | 1701 | 3423 | 30 | 0 | 316 | 100 | 31 | 0 | 290.32 | 73.15
7:00 | 0 | 0 | 0 | 180 | 0 | 12 | 0 | 402 | 0 |  | 0 | 0 | 152 | 72 | 51 | 30 | 300 | 0 | 0 | 59 | 82 | 82 | 0 | 0 | 0 | 0 | 17 | 55 | 55 | 0 | 17 | 23 | 25 | 16 | 2 | 0 | 30 | 0 | 95 | 0 | 0 | 209 | 0 | 0 | 0 |  | 12 | 56 | 85 | 12 | 44 | 6 | 13 | 12 | 0 | 0 | 0 | 280 | 240 | 214 | 8 | 70 | 37 | 52 | 0 | 51 | 0 | 37 | 16 | 0 | 0 | 31 | 16 | 100 | 77 | 0 | 0 | 0 | 40 | 30 | 49 | 39 | 80 | 0 | 55 | 0 | 0 | 133 | 0 | 0 | 0 | 295 | 24 | 3 | 0 | 45 | 0 | 0 | 57 | 0 | 34 | 6 | 49 | 17 | 46 | 318 | 49 | 17 | 17 | 1 | 51 | 54 | 17 | 79 | 47 | 48 | 392 | 51 | 10 | 108 | 17 | 0 | 16 | 6 | 115 | 0 | 230 | 17 | 0 | 491 | 0 | 554 | 350 | 300 | 18 |  | 927 | 0 | 340 | 0 | 0 | 0 | 0 | 0 | 0 | 0 | 0 | 130 | 9 | 0 | 0 | 0 | 0 | 0 | 0 | 0 | 0 | 0 | 0 | 0 | 0 | 0 | 0 | 8 | 0 | 0 | 230 | 0 | 0 | 0 | 0 | 192 | 0 | 0 | 0 | 191 | 0 | 371 | 0 | 0 | 35 | 0 | 85 | 0 | 1 | 35 | 700 | 220 | 0 | 0 | 1 | 24 | 115 | 0 | 0 | 411 | 6 | 250 | 743 | 44 | 0 |  | 7810 | 5068 | 12878 | 4331 | 927 | 2000 | 0 | 1717 | 3379 | 30 | 0 | 277 | 100 | 117 | 0 | 308 | 73.14
8:00 | 0 | 0 | 0 | 180 | 0 | 12 | 0 | 402 | 0 |  | 0 | 0 | 152 | 80 | 65 | 30 | 310 | 0 | 0 | 67 | 24 | 82 | 0 | 0 | 0 | 0 | 17 | 55 | 55 | 0 | 17 | 23 | 25 | 16 | 8 | 0 | 30 | 0 | 97 | 0 | 0 | 209 | 0 | 0 | 0 |  | 12 | 56 | 85 | 12 | 44 | 6 | 13 | 10 | 0 | 0 | 0 | 280 | 240 | 219 | 8 | 70 | 37 | 50 | 0 | 51 | 0 | 37 | 16 | 0 | 0 | 31 | 16 | 100 | 70 | 0 | 0 | 1 | 40 | 30 | 49 | 39 | 80 | 0 | 61 | 0 | 0 | 133 | 0 | 0 | 0 | 260 | 24 | 3 | 0 | 15 | 0 | 0 | 57 | 0 | 35 | 10 | 45 | 17 | 46 | 319 | 57 | 17 | 17 | 2 | 51 | 54 | 17 | 52 | 47 | 48 | 387 | 51 | 24 | 17 | 17 | 0 | 16 | 12 | 115 | 0 | 230 | 17 | 0 | 490 | 0 | 555 | 350 | 300 | 32 |  | 928 | 0 | 340 | 0 | 0 | 0 | 0 | 0 | 0 | 0 | 0 | 120 | 8 | 0 | 0 | 0 | 0 | 0 | 0 | 0 | 0 | 0 | 0 | 0 | 0 | 0 | 0 | 8 | 0 | 0 | 230 | 0 | 0 | 0 | 0 | 187 | 0 | 0 | 0 | 185 | 0 | 384 | 0 | 0 | 35 | 0 | 85 | 0 | 3 | 35 | 680 | 220 | 0 | 0 | 2 | 44 | 115 | 0 | 0 | 412 | 12 | 250 | 756 | 63 | 0 |  | 7658 | 5102 | 12760 | 4322 | 928 | 1973 | 0 | 1552 | 3373 | 30 | 0 | 277 | 100 | 205 | 0 | 296.05 | 73.13
9:00 | 0 | 0 | 0 | 180 | 0 | 12 | 0 | 402 | 0 |  | 0 | 0 | 150 | 29 | 34 | 30 | 310 | 0 | 0 | 28 | 24 | 82 | 0 | 0 | 0 | 0 | 17 | 55 | 55 | 0 | 17 | 23 | 25 | 32 | 8 | 0 | 30 | 0 | 100 | 0 | 0 | 209 | 0 | 0 | 0 |  | 12 | 56 | 68 | 12 | 45 | 6 | 13 | 8 | 0 | 0 | 0 | 280 | 240 | 212 | 8 | 50 | 36 | 49 | 0 | 51 | 0 | 37 | 16 | 0 | 0 | 6 | 16 | 88 | 70 | 0 | 0 | 2 | 40 | 30 | 49 | 39 | 80 | 0 | 60 | 0 | 0 | 133 | 0 | 0 | 0 | 270 | 24 | 5 | 0 | 15 | 0 | 0 | 57 | 0 | 35 | 11 | 45 | 17 | 40 | 330 | 49 | 17 | 17 | 2 | 51 | 54 | 17 | 52 | 47 | 48 | 378 | 51 | 21 | 17 | 17 | 0 | 16 | 19 | 115 | 0 | 275 | 17 | 0 | 490 | 0 | 557 | 300 | 250 | 50 |  | 925 | 0 | 345 | 0 | 0 | 0 | 0 | 0 | 0 | 0 | 0 | 130 | 7 | 0 | 0 | 0 | 0 | 0 | 0 | 0 | 0 | 0 | 0 | 0 | 0 | 0 | 0 | 5 | 0 | 0 | 230 | 0 | 0 | 0 | 0 | 187 | 0 | 0 | 0 | 185 | 0 | 414 | 0 | 0 | 35 | 0 | 80 | 0 | 5 | 35 | 680 | 220 | 0 | 0 | 3 | 48 | 115 | 0 | 0 | 411 | 22 | 250 | 761 | 121 | 0 |  | 7440 | 5214 | 12654 | 4348 | 925 | 1907 | 0 | 1413 | 3379 | 30 | 0 | 260 | 88 | 304 | 0 | 263.58 | 73.12
10:00 | 0 | 0 | 0 | 180 | 0 | 12 | 0 | 400 | 0 |  | 0 | 0 | 150 | 25 | 34 | 30 | 310 | 0 | 0 | 28 | 24 | 82 | 0 | 0 | 0 | 0 | 17 | 55 | 55 | 0 | 17 | 23 | 25 | 24 | 8 | 0 | 30 | 0 | 100 | 0 | 0 | 212 | 0 | 0 | 0 |  | 12 | 56 | 67 | 12 | 41 | 6 | 13 | 2 | 0 | 0 | 0 | 340 | 240 | 210 | 8 | 50 | 36 | 48 | 0 | 51 | 0 | 37 | 16 | 0 | 0 | 0 | 16 | 106 | 70 | 0 | 0 | 2 | 40 | 30 | 49 | 36 | 40 | 0 | 60 | 0 | 0 | 129 | 0 | 0 | 0 | 310 | 24 | 5 | 0 | 15 | 0 | 0 | 57 | 0 | 55 | 19 | 45 | 17 | 41 | 388 | 49 | 17 | 17 | 4 | 51 | 54 | 17 | 52 | 47 | 48 | 370 | 52 | 41 | 17 | 17 | 0 | 16 | 24 | 115 | 2 | 300 | 17 | 0 | 475 | 3 | 531 | 300 | 250 | 62 |  | 925 | 0 | 385 | 0 | 0 | 0 | 0 | 0 | 0 | 0 | 0 | 126 | 8 | 0 | 0 | 0 | 0 | 0 | 0 | 0 | 0 | 0 | 0 | 0 | 0 | 0 | 0 | 5 | 0 | 0 | 230 | 0 | 0 | 0 | 0 | 201 | 0 | 0 | 0 | 202 | 0 | 414 | 0 | 0 | 0 | 0 | 49 | 0 | 6 | 0 | 620 | 220 | 0 | 0 | 4 | 79 | 74 | 0 | 0 | 427 | 27 | 250 | 762 | 163 | 0 |  | 7588 | 5177 | 12765 | 4531 | 925 | 1898 | 0 | 1287 | 3295 | 30 | 0 | 259 | 106 | 431 | 3 | 195.775 | 73.12
11:00 | 0 | 0 | 0 | 180 | 0 | 12 | 0 | 400 | 0 |  | 0 | 30 | 150 | 48 | 58 | 30 | 310 | 0 | 0 | 42 | 82 | 82 | 0 | 0 | 0 | 0 | 17 | 55 | 55 | 0 | 16 | 23 | 25 | 24 | 8 | 0 | 30 | 0 | 100 | 0 | 0 | 210 | 0 | 0 | 0 |  | 12 | 56 | 50 | 12 | 38 | 6 | 16 | 2 | 0 | 0 | 0 | 290 | 305 | 212 | 8 | 70 | 35 | 42 | 0 | 51 | 0 | 35 | 18 | 0 | 0 | 0 | 16 | 104 | 67 | 0 | 0 | 2 | 39 | 30 | 49 | 35 | 80 | 0 | 58 | 0 | 0 | 130 | 0 | 0 | 0 | 295 | 24 | 5 | 0 | 20 | 0 | 0 | 58 | 0 | 138 | 12 | 49 | 17 | 48 | 367 | 48 | 17 | 17 | 2 | 52 | 54 | 17 | 52 | 51 | 48 | 378 | 52 | 31 | 90 | 17 | 0 | 16 | 28 | 112 | 17 | 285 | 17 | 0 | 470 | 8 | 605 | 300 | 250 | 67 |  | 925 | 0 | 345 | 0 | 0 | 0 | 0 | 0 | 0 | 0 | 0 | 126 | 8 | 0 | 0 | 0 | 0 | 0 | 0 | 0 | 0 | 0 | 0 | 0 | 0 | 0 | 0 | 5 | 0 | 0 | 230 | 0 | 0 | 0 | 0 | 194 | 0 | 0 | 0 | 193 | 0 | 382 | 0 | 0 | 0 | 0 | 49 | 0 | 7 | 0 | 640 | 220 | 0 | 0 | 4 | 92 | 74 | 0 | 0 | 430 | 31 | 250 | 765 | 199 | 0 |  | 7989 | 5169 | 13158 | 4478 | 925 | 1914 | 0 | 1594 | 3390 | 30 | 0 | 240 | 104 | 475 | 8 | 183.36 | 73.11
12:00 | 0 | 0 | 0 | 180 | 0 | 12 | 0 | 400 | 0 |  | 0 | 110 | 145 | 80 | 80 | 15 | 307 | 0 | 0 | 55 | 78 | 82 | 0 | 0 | 0 | 0 | 54 | 55 | 55 | 0 | 16 | 15 | 25 | 24 | 8 | 0 | 30 | 0 | 100 | 0 | 0 | 209 | 0 | 0 | 0 |  | 12 | 56 | 49 | 24 | 37 | 6 | 16 | 2 | 0 | 0 | 0 | 305 | 320 | 205 | 8 | 70 | 34 | 42 | 0 | 51 | 0 | 35 | 25 | 0 | 0 | 0 | 16 | 104 | 66 | 0 | 0 | 2 | 39 | 30 | 49 | 35 | 80 | 0 | 57 | 0 | 0 | 132 | 0 | 0 | 0 | 295 | 0 | 5 | 0 | 90 | 0 | 0 | 58 | 0 | 149 | 19 | 49 | 17 | 45 | 368 | 48 | 17 | 17 | 4 | 52 | 54 | 17 | 52 | 53 | 48 | 368 | 52 | 50 | 162 | 35 | 0 | 16 | 29 | 112 | 17 | 280 | 17 | 0 | 470 | 9 | 501 | 300 | 250 | 69 |  | 925 | 0 | 365 | 0 | 0 | 0 | 0 | 0 | 0 | 0 | 0 | 126 | 7 | 16 | 0 | 0 | 0 | 0 | 0 | 0 | 14 | 34 | 0 | 0 | 0 | 0 | 0 | 5 | 0 | 0 | 230 | 0 | 0 | 0 | 0 | 190 | 0 | 0 | 0 | 189 | 0 | 414 | 10 | 0 | 15 | 0 | 48 | 0 | 7 | 103 | 650 | 220 | 0 | 0 | 3 | 94 | 90 | 0 | 0 | 429 | 34 | 250 | 768 | 195 | 0 |  | 8236 | 5431 | 13667 | 4462 | 925 | 2020 | 0 | 2074 | 3298 | 30 | 0 | 239 | 104 | 506 | 9 | 98.365 | 73.11
13:00 | 0 | 0 | 0 | 180 | 0 | 11 | 0 | 263 | 0 |  | 0 | 225 | 147 | 89 | 80 | 15 | 307 | 0 | 0 | 60 | 82 | 81 | 0 | 0 | 0 | 0 | 54 | 55 | 55 | 0 | 16 | 15 | 25 | 30 | 8 | 0 | 30 | 0 | 95 | 0 | 0 | 209 | 0 | 0 | 0 |  | 12 | 56 | 49 | 36 | 56 | 6 | 16 | 10 | 0 | 0 | 0 | 285 | 310 | 202 | 8 | 70 | 34 | 41 | 0 | 51 | 0 | 35 | 25 | 0 | 0 | 31 | 16 | 110 | 63 | 0 | 0 | 2 | 39 | 30 | 49 | 35 | 112 | 0 | 57 | 0 | 0 | 133 | 0 | 0 | 0 | 305 | 0 | 5 | 0 | 95 | 0 | 0 | 58 | 0 | 149 | 17 | 49 | 17 | 51 | 368 | 48 | 17 | 17 | 4 | 52 | 54 | 17 | 52 | 47 | 48 | 368 | 50 | 45 | 144 | 35 | 0 | 16 | 28 | 112 | 32 | 240 | 17 | 0 | 490 | 6 | 411 | 350 | 300 | 66 |  | 926 | 0 | 355 | 0 | 0 | 0 | 0 | 0 | 0 | 0 | 0 | 126 | 9 | 16 | 0 | 0 | 0 | 0 | 5 | 0 | 35 | 34 | 0 | 0 | 0 | 0 | 0 | 5 | 0 | 0 | 230 | 0 | 0 | 0 | 0 | 196 | 0 | 0 | 0 | 196 | 0 | 414 | 17 | 0 | 105 | 0 | 86 | 0 | 6 | 110 | 820 | 220 | 0 | 0 | 4 | 93 | 115 | 0 | 0 | 452 | 35 | 250 | 770 | 189 | 0 |  | 8291 | 5819 | 14110 | 4285 | 926 | 2287 | 0 | 2311 | 3423 | 30 | 0 | 243 | 110 | 489 | 6 | 124 | 73.1
14:00 | 0 | 0 | 0 | 180 | 0 | 11 | 0 | 226 | 0 |  | 0 | 300 | 145 | 94 | 80 | 15 | 300 | 0 | 0 | 16 | 90 | 48 | 0 | 0 | 0 | 0 | 54 | 55 | 55 | 0 | 18 | 7 | 25 | 30 | 8 | 0 | 30 | 0 | 100 | 0 | 0 | 210 | 0 | 0 | 0 |  | 12 | 56 | 49 | 12 | 74 | 6 | 16 | 10 | 0 | 0 | 0 | 325 | 310 | 205 | 8 | 70 | 33 | 41 | 0 | 51 | 0 | 34 | 25 | 0 | 0 | 31 | 16 | 104 | 68 | 0 | 0 | 2 | 36 | 30 | 49 | 38 | 80 | 0 | 56 | 0 | 0 | 128 | 0 | 0 | 0 | 290 | 24 | 5 | 0 | 95 | 0 | 0 | 58 | 0 | 79 | 17 | 49 | 17 | 53 | 390 | 47 | 17 | 17 | 1 | 52 | 54 | 17 | 52 | 49 | 48 | 356 | 48 | 34 | 144 | 35 | 0 | 16 | 26 | 93 | 30 | 265 | 17 | 0 | 490 | 6 | 411 | 350 | 300 | 55 |  | 925 | 0 | 385 | 0 | 0 | 0 | 0 | 0 | 0 | 0 | 0 | 80 | 9 | 16 | 0 | 0 | 0 | 0 | 5 | 0 | 35 | 34 | 0 | 0 | 0 | 0 | 0 | 5 | 62 | 0 | 230 | 0 | 0 | 0 | 0 | 181 | 0 | 0 | 0 | 177 | 0 | 372 | 17 | 0 | 70 | 0 | 86 | 0 | 5 | 70 | 850 | 220 | 0 | 0 | 2 | 82 | 115 | 0 | 0 | 452 | 26 | 250 | 769 | 163 | 0 |  | 8179 | 5693 | 13872 | 4288 | 925 | 2274 | 0 | 2109 | 3514 | 30 | 0 | 209 | 104 | 413 | 6 | 122 | 73.11
15:00 | 0 | 0 | 0 | 180 | 0 | 11 | 0 | 60 | 0 |  | 0 | 450 | 145 | 97 | 80 | 15 | 306 | 0 | 0 | 40 | 90 | 48 | 0 | 0 | 0 | 0 | 54 | 55 | 55 | 0 | 19 | 7 | 25 | 28 | 8 | 0 | 30 | 0 | 100 | 0 | 1 | 210 | 0 | 0 | 0 |  | 12 | 56 | 83 | 33 | 75 | 6 | 16 | 6 | 0 | 0 | 0 | 315 | 310 | 196 | 8 | 70 | 30 | 31 | 0 | 51 | 0 | 34 | 25 | 0 | 0 | 31 | 16 | 108 | 68 | 0 | 0 | 1 | 36 | 30 | 49 | 38 | 112 | 0 | 53 | 0 | 0 | 127 | 0 | 0 | 0 | 315 | 16 | 8 | 0 | 95 | 0 | 0 | 56 | 0 | 67 | 14 | 49 | 17 | 55 | 382 | 46 | 17 | 17 | 3 | 52 | 54 | 17 | 52 | 52 | 48 | 350 | 48 | 26 | 144 | 36 | 0 | 16 | 19 | 92 | 17 | 265 | 17 | 0 | 490 | 8 | 417 | 350 | 300 | 44 |  | 925 | 0 | 380 | 0 | 0 | 0 | 0 | 0 | 0 | 0 | 0 | 120 | 9 | 16 | 0 | 0 | 0 | 0 | 15 | 0 | 35 | 34 | 0 | 0 | 0 | 0 | 0 | 8 | 66 | 0 | 230 | 0 | 0 | 0 | 0 | 196 | 0 | 0 | 0 | 199 | 0 | 414 | 17 | 0 | 100 | 0 | 90 | 0 | 2 | 95 | 840 | 220 | 0 | 0 | 2 | 65 | 115 | 0 | 0 | 448 | 21 | 250 | 765 | 86 | 0 |  | 8211 | 5763 | 13974 | 4157 | 925 | 2509 | 0 | 2195 | 3506 | 30 | 0 | 253 | 108 | 283 | 8 | 192 | 73.09
16:00 | 0 | 0 | 0 | 180 | 0 | 11 | 0 | 400 | 0 |  | 0 | 450 | 151 | 90 | 80 | 15 | 306 | 0 | 0 | 58 | 90 | 31 | 0 | 0 | 0 | 0 | 54 | 55 | 55 | 0 | 19 | 7 | 25 | 28 | 8 | 0 | 30 | 0 | 100 | 0 | 8 | 209 | 0 | 0 | 0 |  | 12 | 56 | 66 | 36 | 73 | 6 | 16 | 0 | 0 | 0 | 0 | 280 | 310 | 209 | 8 | 70 | 30 | 34 | 0 | 51 | 0 | 34 | 25 | 0 | 0 | 31 | 16 | 108 | 68 | 0 | 0 | 0 | 36 | 30 | 49 | 38 | 112 | 0 | 54 | 0 | 0 | 127 | 0 | 0 | 0 | 295 | 24 | 8 | 0 | 95 | 0 | 0 | 56 | 0 | 68 | 9 | 49 | 17 | 51 | 368 | 47 | 17 | 17 | 2 | 50 | 54 | 36 | 52 | 49 | 48 | 340 | 52 | 15 | 144 | 53 | 0 | 16 | 12 | 92 | 17 | 275 | 17 | 0 | 490 | 11 | 418 | 350 | 300 | 29 |  | 926 | 0 | 345 | 0 | 0 | 0 | 0 | 0 | 0 | 0 | 0 | 120 | 9 | 16 | 0 | 0 | 0 | 0 | 17 | 32 | 35 | 34 | 0 | 0 | 22 | 0 | 0 | 8 | 65 | 0 | 230 | 0 | 0 | 0 | 0 | 191 | 0 | 0 | 0 | 192 | 0 | 374 | 17 | 0 | 113 | 0 | 85 | 0 | 2 | 95 | 840 | 220 | 0 | 0 | 2 | 39 | 115 | 0 | 0 | 440 | 13 | 250 | 769 | 76 | 0 |  | 8488 | 5692 | 14180 | 4422 | 926 | 2452 | 0 | 2255 | 3502 | 30 | 0 | 275 | 108 | 199 | 11 | 210 | 73.09
17:00 | 0 | 0 | 0 | 180 | 0 | 11 | 0 | 400 | 0 |  | 0 | 450 | 150 | 65 | 55 | 15 | 306 | 0 | 0 | 40 | 90 | 31 | 0 | 0 | 0 | 0 | 54 | 55 | 55 | 0 | 19 | 7 | 25 | 28 | 8 | 0 | 30 | 0 | 97 | 0 | 13 | 209 | 0 | 0 | 0 |  | 12 | 56 | 66 | 12 | 69 | 6 | 16 | 14 | 0 | 0 | 0 | 290 | 310 | 207 | 8 | 70 | 32 | 38 | 0 | 51 | 0 | 34 | 25 | 0 | 0 | 31 | 16 | 100 | 71 | 0 | 0 | 0 | 36 | 30 | 49 | 38 | 80 | 0 | 54 | 0 | 0 | 129 | 0 | 0 | 0 | 270 | 24 | 8 | 0 | 102 | 0 | 0 | 56 | 0 | 70 | 3 | 49 | 17 | 50 | 368 | 47 | 17 | 17 | 1 | 50 | 54 | 51 | 52 | 57 | 48 | 340 | 35 | 4 | 144 | 53 | 0 | 16 | 6 | 96 | 17 | 275 | 17 | 0 | 490 | 11 | 524 | 350 | 300 | 12 |  | 925 | 0 | 345 | 0 | 0 | 0 | 0 | 0 | 0 | 0 | 0 | 80 | 8 | 16 | 0 | 0 | 0 | 35 | 17 | 54 | 14 | 8 | 0 | 0 | 30 | 0 | 0 | 8 | 65 | 0 | 230 | 0 | 0 | 0 | 0 | 185 | 0 | 0 | 0 | 184 | 0 | 304 | 17 | 0 | 70 | 0 | 51 | 0 | 2 | 50 | 700 | 180 | 0 | 0 | 0 | 22 | 75 | 0 | 0 | 408 | 4 | 247 | 766 | 21 | 0 |  | 8444 | 5121 | 13565 | 4380 | 925 | 2301 | 0 | 1973 | 3430 | 30 | 0 | 340 | 100 | 75 | 11 | 224 | 73.08
18:00 | 0 | 0 | 0 | 180 | 0 | 11 | 0 | 373 | 0 |  | 0 | 350 | 152 | 41 | 34 | 15 | 260 | 0 | 0 | 24 | 90 | 52 | 0 | 0 | 0 | 0 | 54 | 55 | 55 | 0 | 19 | 7 | 25 | 30 | 8 | 0 | 30 | 0 | 100 | 0 | 17 | 209 | 0 | 0 | 0 |  | 12 | 56 | 60 | 12 | 75 | 6 | 16 | 12 | 0 | 0 | 0 | 290 | 310 | 203 | 8 | 70 | 33 | 40 | 0 | 51 | 0 | 34 | 50 | 0 | 0 | 30 | 16 | 90 | 103 | 0 | 0 | 0 | 36 | 0 | 20 | 38 | 80 | 0 | 50 | 0 | 0 | 130 | 0 | 0 | 0 | 260 | 24 | 8 | 0 | 145 | 0 | 0 | 56 | 0 | 70 | 0 | 62 | 17 | 50 | 306 | 47 | 17 | 17 | 0 | 51 | 54 | 51 | 70 | 76 | 60 | 310 | 52 | 2 | 144 | 70 | 0 | 16 | 1 | 113 | 17 | 275 | 17 | 0 | 420 | 5 | 728 | 300 | 250 | 1 |  | 925 | 0 | 345 | 0 | 0 | 0 | 0 | 0 | 13 | 20 | 0 | 80 | 7 | 16 | 0 | 0 | 0 | 38 | 17 | 54 | 14 | 8 | 9 | 0 | 30 | 0 | 0 | 8 | 64 | 0 | 230 | 0 | 0 | 0 | 0 | 164 | 0 | 0 | 0 | 140 | 0 | 296 | 17 | 0 | 35 | 0 | 51 | 0 | 1 | 35 | 600 | 180 | 0 | 0 | 0 | 3 | 75 | 0 | 0 | 380 | 2 | 200 | 666 | 5 | 0 |  | 8284 | 4728 | 13012 | 4150 | 925 | 2055 | 0 | 2054 | 3288 | 30 | 0 | 400 | 90 | 15 | 5 | 227 | 73.08
18:30 | 0 | 0 | 0 | 0 | 0 | 0 | 0 | 0 | 0 |  | 0 | 0 | 0 | 0 | 0 | 0 | 0 | 0 | 0 | 0 | 0 | 0 | 0 | 0 | 0 | 0 | 0 | 0 | 0 | 0 | 0 | 0 | 0 | 0 | 0 | 0 | 0 | 0 | 0 | 0 | 0 | 0 | 0 | 0 | 0 |  | 0 | 0 | 0 | 0 | 0 | 0 | 0 | 0 | 0 | 0 | 0 | 0 | 0 | 0 | 0 | 0 | 0 | 0 | 0 | 0 | 0 | 0 | 0 | 0 | 0 | 0 | 0 | 0 | 0 | 0 | 0 | 0 | 0 | 0 | 0 | 0 | 0 | 0 | 0 | 0 | 0 | 0 | 0 | 0 | 0 | 0 | 0 | 0 | 0 | 0 | 0 | 0 | 0 | 0 | 0 | 0 | 0 | 0 | 0 | 0 | 0 | 0 | 0 | 0 | 0 | 0 | 0 | 0 | 0 | 0 | 0 | 0 | 0 | 0 | 0 | 0 | 0 | 0 | 0 | 0 | 0 | 0 | 0 | 0 | 0 | 0 | 0 | 0 | 0 |  | 0 | 0 | 0 | 0 | 0 | 0 | 0 | 0 | 0 | 0 | 0 | 0 | 0 | 0 | 0 | 0 | 0 | 0 | 0 | 0 | 0 | 0 | 0 | 0 | 0 | 0 | 0 | 0 | 0 | 0 | 0 | 0 | 0 | 0 | 0 | 0 | 0 | 0 | 0 | 0 | 0 | 0 | 0 | 0 | 0 | 0 | 0 | 0 | 0 | 0 | 0 | 0 | 0 | 0 | 0 | 0 | 0 | 0 | 0 | 0 | 0 | 0 | 0 | 0 | 0 |  | 0 | 0 | 0 | 0 | 0 | 0 | 0 | 0 | 0 | 0 | 0 | 0 | 0 | 0 | 0 | 0 | 0
19:00 | 0 | 0 | 0 | 180 | 0 | 11 | 0 | 400 | 0 |  | 0 | 450 | 150 | 44 | 34 | 16 | 313 | 0 | 0 | 28 | 90 | 146 | 11 | 0 | 0 | 0 | 54 | 55 | 55 | 0 | 19 | 7 | 33 | 30 | 8 | 0 | 30 | 0 | 101 | 0 | 25 | 208 | 0 | 0 | 0 |  | 12 | 72 | 85 | 45 | 76 | 6 | 16 | 22 | 0 | 0 | 0 | 305 | 310 | 208 | 8 | 50 | 35 | 43 | 0 | 51 | 0 | 34 | 50 | 0 | 0 | 31 | 16 | 114 | 95 | 0 | 0 | 0 | 36 | 0 | 49 | 38 | 112 | 0 | 54 | 0 | 0 | 130 | 0 | 0 | 0 | 290 | 24 | 8 | 0 | 145 | 0 | 0 | 103 | 0 | 78 | 0 | 62 | 17 | 65 | 378 | 95 | 52 | 17 | 0 | 51 | 54 | 51 | 70 | 83 | 60 | 335 | 52 | 0 | 162 | 72 | 0 | 16 | 0 | 113 | 35 | 250 | 80 | 0 | 490 | 2 | 730 | 400 | 300 | 0 |  | 925 | 0 | 370 | 0 | 0 | 0 | 0 | 0 | 34 | 70 | 0 | 130 | 10 | 16 | 0 | 0 | 0 | 40 | 17 | 80 | 0 | 8 | 28 | 0 | 30 | 0 | 0 | 8 | 62 | 0 | 230 | 0 | 0 | 0 | 0 | 161 | 0 | 0 | 0 | 154 | 0 | 414 | 19 | 0 | 45 | 0 | 82 | 0 | 0 | 70 | 660 | 220 | 0 | 0 | 0 | 0 | 95 | 0 | 0 | 418 | 0 | 250 | 749 | 0 | 0 |  | 9341 | 5395 | 14736 | 4395 | 925 | 2568 | 0 | 2397 | 3589 | 30 | 0 | 716 | 114 | 0 | 2 | 252 | 73.06
19:30 | 0 | 0 | 0 | 180 | 0 | 11 | 0 | 409 | 0 |  | 0 | 450 | 152 | 99 | 60 | 55 | 314 | 0 | 0 | 56 | 90 | 146 | 12 | 0 | 0 | 0 | 54 | 55 | 55 | 0 | 19 | 23 | 33 | 30 | 8 | 0 | 30 | 0 | 96 | 0 | 25 | 209 | 0 | 0 | 0 |  | 12 | 65 | 85 | 36 | 76 | 6 | 16 | 22 | 0 | 0 | 0 | 290 | 310 | 210 | 8 | 50 | 35 | 43 | 0 | 51 | 0 | 36 | 50 | 0 | 0 | 31 | 16 | 90 | 95 | 0 | 0 | 0 | 36 | 0 | 49 | 38 | 112 | 0 | 55 | 0 | 0 | 130 | 0 | 0 | 0 | 265 | 24 | 8 | 0 | 145 | 0 | 0 | 106 | 0 | 149 | 0 | 62 | 17 | 77 | 368 | 95 | 70 | 17 | 0 | 51 | 54 | 51 | 80 | 83 | 60 | 335 | 52 | 0 | 162 | 72 | 0 | 16 | 0 | 115 | 35 | 250 | 108 | 0 | 490 | 0 | 729 | 400 | 300 | 0 |  | 924 | 0 | 345 | 0 | 6 | 0 | 0 | 0 | 45 | 62 | 8 | 130 | 10 | 16 | 0 | 0 | 0 | 40 | 19 | 85 | 0 | 8 | 28 | 0 | 30 | 0 | 0 | 8 | 62 | 0 | 230 | 0 | 0 | 0 | 0 | 189 | 0 | 0 | 0 | 187 | 0 | 362 | 35 | 0 | 70 | 0 | 88 | 0 | 0 | 70 | 870 | 220 | 0 | 0 | 0 | 0 | 115 | 0 | 0 | 405 | 0 | 250 | 757 | 0 | 0 |  | 9570 | 5674 | 15244 | 4431 | 924 | 2493 | 0 | 2734 | 3793 | 30 | 0 | 749 | 90 | 0 | 0 | 244 | 0
20:00 | 0 | 0 | 0 | 180 | 0 | 11 | 0 | 402 | 0 |  | 0 | 450 | 150 | 86 | 64 | 50 | 315 | 0 | 0 | 56 | 90 | 146 | 13 | 0 | 0 | 0 | 54 | 55 | 55 | 0 | 20 | 23 | 33 | 30 | 8 | 0 | 30 | 0 | 100 | 0 | 25 | 208 | 0 | 0 | 0 |  | 12 | 64 | 85 | 36 | 74 | 6 | 16 | 22 | 0 | 0 | 0 | 290 | 310 | 210 | 8 | 50 | 35 | 43 | 0 | 51 | 0 | 36 | 51 | 0 | 0 | 31 | 16 | 96 | 100 | 0 | 0 | 0 | 36 | 0 | 49 | 38 | 112 | 0 | 55 | 0 | 0 | 130 | 0 | 0 | 0 | 285 | 24 | 8 | 0 | 195 | 0 | 0 | 106 | 0 | 149 | 0 | 62 | 17 | 76 | 368 | 98 | 70 | 17 | 0 | 52 | 54 | 51 | 80 | 84 | 60 | 335 | 60 | 0 | 162 | 72 | 0 | 16 | 0 | 115 | 35 | 250 | 108 | 0 | 490 | 0 | 730 | 400 | 300 | 0 |  | 642 | 0 | 345 | 0 | 17 | 0 | 0 | 0 | 40 | 60 | 8 | 130 | 10 | 0 | 0 | 0 | 0 | 40 | 19 | 90 | 0 | 24 | 32 | 0 | 30 | 0 | 0 | 8 | 62 | 0 | 230 | 0 | 0 | 0 | 0 | 187 | 0 | 0 | 0 | 185 | 0 | 414 | 49 | 0 | 78 | 0 | 105 | 0 | 0 | 100 | 860 | 220 | 0 | 0 | 0 | 0 | 115 | 0 | 0 | 384 | 0 | 230 | 764 | 0 | 0 |  | 9645 | 5478 | 15123 | 4430 | 642 | 2563 | 0 | 2862 | 3750 | 30 | 0 | 750 | 96 | 0 | 0 | 217 | 73.07
21:00 | 0 | 0 | 0 | 180 | 0 | 11 | 0 | 403 | 0 |  | 0 | 450 | 150 | 99 | 80 | 55 | 316 | 0 | 0 | 56 | 90 | 146 | 13 | 0 | 0 | 0 | 54 | 55 | 55 | 0 | 20 | 23 | 33 | 31 | 8 | 0 | 30 | 0 | 101 | 0 | 25 | 211 | 0 | 0 | 0 |  | 12 | 64 | 85 | 36 | 75 | 6 | 16 | 35 | 0 | 0 | 0 | 315 | 310 | 194 | 8 | 50 | 36 | 46 | 0 | 51 | 0 | 37 | 51 | 0 | 0 | 31 | 16 | 104 | 100 | 0 | 0 | 0 | 36 | 20 | 49 | 38 | 112 | 0 | 54 | 0 | 0 | 130 | 0 | 0 | 0 | 300 | 16 | 8 | 0 | 195 | 0 | 0 | 105 | 0 | 149 | 0 | 62 | 17 | 95 | 379 | 98 | 70 | 17 | 0 | 51 | 54 | 51 | 80 | 85 | 60 | 350 | 72 | 0 | 162 | 72 | 0 | 16 | 0 | 115 | 35 | 250 | 163 | 0 | 490 | 0 | 729 | 430 | 300 | 0 |  | 638 | 0 | 385 | 0 | 20 | 0 | 0 | 0 | 40 | 58 | 0 | 130 | 10 | 0 | 0 | 0 | 0 | 40 | 24 | 90 | 0 | 24 | 32 | 0 | 30 | 0 | 0 | 5 | 62 | 0 | 211 | 0 | 0 | 0 | 0 | 198 | 0 | 0 | 0 | 197 | 0 | 414 | 84 | 0 | 113 | 0 | 113 | 0 | 0 | 113 | 860 | 220 | 0 | 0 | 0 | 0 | 115 | 0 | 0 | 384 | 0 | 230 | 770 | 0 | 0 |  | 9888 | 5610 | 15498 | 4544 | 638 | 2624 | 0 | 3013 | 3736 | 30 | 0 | 809 | 104 | 0 | 0 | 193 | 73.06
22:00 | 0 | 0 | 0 | 180 | 0 | 11 | 0 | 404 | 0 |  | 0 | 450 | 150 | 98 | 80 | 55 | 316 | 0 | 0 | 52 | 90 | 146 | 13 | 0 | 0 | 0 | 54 | 55 | 55 | 0 | 20 | 22 | 33 | 31 | 8 | 0 | 30 | 0 | 100 | 0 | 25 | 208 | 0 | 0 | 0 |  | 12 | 64 | 85 | 36 | 75 | 6 | 16 | 36 | 0 | 0 | 0 | 320 | 290 | 194 | 8 | 50 | 36 | 48 | 0 | 51 | 0 | 37 | 51 | 0 | 0 | 31 | 16 | 114 | 100 | 0 | 0 | 0 | 41 | 20 | 49 | 39 | 112 | 0 | 55 | 0 | 0 | 130 | 0 | 0 | 0 | 315 | 0 | 5 | 0 | 195 | 0 | 0 | 106 | 0 | 149 | 0 | 62 | 17 | 99 | 404 | 98 | 70 | 17 | 0 | 50 | 54 | 51 | 80 | 85 | 60 | 370 | 72 | 0 | 162 | 72 | 0 | 16 | 0 | 115 | 35 | 250 | 163 | 0 | 490 | 0 | 730 | 430 | 300 | 0 |  | 638 | 0 | 390 | 0 | 32 | 0 | 0 | 0 | 40 | 58 | 0 | 130 | 10 | 0 | 0 | 0 | 0 | 40 | 24 | 90 | 0 | 24 | 32 | 0 | 30 | 0 | 0 | 5 | 62 | 0 | 230 | 0 | 0 | 0 | 0 | 198 | 0 | 0 | 0 | 196 | 0 | 414 | 87 | 0 | 113 | 0 | 113 | 0 | 0 | 113 | 860 | 220 | 0 | 0 | 0 | 0 | 115 | 0 | 0 | 384 | 0 | 230 | 769 | 0 | 0 |  | 9930 | 5647 | 15577 | 4561 | 638 | 2643 | 0 | 3027 | 3755 | 30 | 0 | 809 | 114 | 0 | 0 | 165.215 | 73.06
23:00 | 0 | 0 | 0 | 180 | 0 | 11 | 0 | 402 | 0 |  | 0 | 450 | 152 | 97 | 80 | 30 | 318 | 0 | 0 | 54 | 90 | 146 | 0 | 0 | 0 | 0 | 54 | 55 | 55 | 0 | 21 | 22 | 33 | 31 | 8 | 0 | 30 | 0 | 100 | 0 | 0 | 209 | 0 | 0 | 0 |  | 12 | 64 | 85 | 58 | 76 | 6 | 16 | 36 | 0 | 0 | 0 | 290 | 290 | 215 | 0 | 70 | 35 | 47 | 0 | 51 | 0 | 37 | 50 | 0 | 0 | 31 | 16 | 128 | 102 | 0 | 0 | 0 | 42 | 20 | 49 | 39 | 112 | 0 | 55 | 0 | 0 | 136 | 0 | 0 | 0 | 300 | 8 | 5 | 0 | 215 | 0 | 0 | 106 | 0 | 132 | 0 | 62 | 17 | 97 | 366 | 98 | 17 | 17 | 0 | 51 | 54 | 51 | 80 | 84 | 60 | 340 | 70 | 0 | 162 | 72 | 0 | 16 | 0 | 114 | 35 | 230 | 163 | 0 | 490 | 0 | 730 | 430 | 300 | 0 |  | 637 | 0 | 345 | 0 | 16 | 0 | 0 | 0 | 19 | 30 | 0 | 130 | 10 | 0 | 0 | 0 | 0 | 40 | 25 | 86 | 0 | 34 | 32 | 0 | 30 | 0 | 0 | 5 | 63 | 0 | 220 | 0 | 0 | 0 | 0 | 199 | 0 | 0 | 0 | 198 | 0 | 395 | 70 | 0 | 113 | 0 | 113 | 0 | 0 | 113 | 880 | 220 | 0 | 0 | 0 | 0 | 115 | 0 | 0 | 395 | 0 | 307 | 768 | 0 | 0 |  | 9768 | 5608 | 15376 | 4460 | 637 | 2602 | 0 | 2909 | 3853 | 30 | 0 | 757 | 128 | 0 | 0 | 595.92 | 73.05
24:00 | 0 | 0 | 0 | 180 | 0 | 12 | 0 | 401 | 0 |  | 0 | 450 | 152 | 98 | 80 | 30 | 318 | 0 | 0 | 54 | 90 | 146 | 0 | 0 | 0 | 0 | 54 | 55 | 55 | 0 | 22 | 22 | 33 | 31 | 0 | 0 | 30 | 0 | 100 | 0 | 0 | 208 | 0 | 0 | 0 |  | 12 | 64 | 85 | 58 | 76 | 6 | 16 | 36 | 0 | 0 | 0 | 295 | 270 | 214 | 0 | 50 | 35 | 48 | 0 | 51 | 0 | 38 | 50 | 0 | 0 | 30 | 16 | 122 | 102 | 0 | 0 | 0 | 41 | 20 | 49 | 31 | 112 | 0 | 55 | 0 | 0 | 136 | 0 | 0 | 0 | 300 | 0 | 5 | 0 | 296 | 0 | 0 | 106 | 0 | 79 | 0 | 49 | 17 | 104 | 365 | 98 | 17 | 17 | 0 | 52 | 54 | 25 | 52 | 55 | 60 | 340 | 70 | 0 | 162 | 72 | 0 | 16 | 0 | 115 | 35 | 230 | 17 | 0 | 490 | 0 | 730 | 380 | 300 | 0 |  | 638 | 0 | 345 | 0 | 0 | 0 | 0 | 0 | 19 | 30 | 0 | 130 | 9 | 0 | 0 | 0 | 0 | 40 | 19 | 77 | 0 | 34 | 30 | 0 | 30 | 0 | 0 | 5 | 63 | 0 | 230 | 0 | 0 | 0 | 0 | 190 | 0 | 0 | 0 | 190 | 0 | 414 | 35 | 0 | 113 | 0 | 111 | 0 | 0 | 113 | 940 | 220 | 0 | 0 | 0 | 0 | 115 | 0 | 0 | 432 | 0 | 307 | 761 | 0 | 0 |  | 9447 | 5640 | 15087 | 4395 | 638 | 2564 | 0 | 2790 | 3953 | 30 | 0 | 595 | 122 | 0 | 0 | 680.915 | 73.05
KWH | 0 | 0 | 0 | 4284000 | 0 | 277045 | 0 | 8946000 | 0 |  | 0 | 6834500 | 4552495 | 1786560 | 1398722 | 697955 | 7477512 | 0 | 0 | 1102080 | 1882656 | 2268480 | 46000 | 0 | 0 | 0 | 1107720 | 1324004 | 1327450 | 0 | 438600 | 433800 | 636840 | 676400 | 135840 | 0 | 718200 | 0 | 2300000 | 0 | 180772 | 4924247 | 0 | 0 | 0 |  | 298080 | 1370160 | 1784826 | 626520 | 1402560 | 150720 | 337152 | 386400 | 0 | 0 | 0 | 7423200 | 6769000 | 5043000 | 434909 | 1453210 | 839232 | 1075680 | 0 | 1109314 | 0 | 872112 | 736776 | 0 | 0 | 627300 | 369630 | 2551680 | 1809600 | 0 | 0 | 14300 | 895000 | 621120 | 1138200 | 903744 | 2160327 | 0 | 1327872 | 0 | 0 | 3151140 | 0 | 0 | 0 | 7121000 | 443256 | 125664 | 0 | 3633164 | 0 | 0 | 1761600 | 0 | 2171664 | 141615 | 1233600 | 454080 | 1533890 | 8623000 | 1558800 | 602880 | 430727 | 29762 | 1249527 | 1363615 | 699200 | 1605120 | 1394400 | 1248960 | 8730800 | 1262400 | 308880 | 3273120 | 1001127 | 0 | 398160 | 207668 | 2661120 | 392040 | 6226500 | 1336509 | 0 | 11590908 | 71040 | 13970909 | 8822272 | 7264091 | 503909 |  | 21174545 | 0 | 8754624 | 0 | 183360 | 0 | 0 | 0 | 221760 | 461312 | 10875 | 2899000 | 220594 | 212352 | 0 | 0 | 0 | 526312 | 248501 | 697840 | 280300 | 377583 | 183864 | 0 | 293610 | 0 | 0 | 156672 | 572073 | 0 | 5564000 | 0 | 0 | 0 | 0 | 4743727 | 0 | 0 | 0 | 4750582 | 0 | 8903927 | 704160 | 0 | 1894752 | 0 | 1980518 | 0 | 50145 | 1840704 | 21947600 | 5062718 | 0 | 0 | 29760 | 691920 | 2554368 | 0 | 0 | 10080000 | 228484 | 6283600 | 15658546 | 1335530 | 0 |  | 208887619 | 131780218 | 340667837 | 106237680 | 21174545 | 56267216 | 0 | 54172581 | 85667636 | 718200 | 0 | 10265286 | 2551680 | 3541973 | 71040 | 0
Fuel Cost | 0 | 0 | 0 | 19063800 | 0 | 1058311.9 | 0 | 25764480 | 0 |  | 0 | 21733710 | 15569532.9 | 35302425.6 | 26156101.4 | 12297967.1 | 22806411.6 | 0 | 0 | 21777100.8 | 33793675.2 | 44053881.6 | 857900 | 0 | 0 | 0 | 20226967.2 | 20866303.04 | 24279060.5 | 0 | 328950 | 0 | 0 | 0 | 2432894.4 | 0 | 0 | 0 | 12558000 | 0 | 3423821.68 | 15708347.93 | 0 | 0 | 0 |  | 5243227.2 | 24128517.6 | 31966233.66 | 11941471.2 | 27448099.2 | 2480851.2 | 1254205.44 | 0 | 0 | 0 | 0 | 20710728 | 20713140 | 16742760 | 1456945.15 | 4693868.3 | 2828211.84 | 4711478.4 | 0 | 4448349.14 | 0 | 15619525.92 | 13306174.56 | 0 | 0 | 2333556 | 277222.5 | 16739020.8 | 5627856 | 0 | 0 | 0 | 3490500 | 2316777.6 | 5178810 | 4112035.2 | 7388318.34 | 0 | 7369689.6 | 0 | 0 | 8791680.6 | 0 | 0 | 0 | 22003890 | 332442 | 95504.64 | 0 | 74116545.6 | 0 | 0 | 33840336 | 0 | 38243003.04 | 0 | 21970416 | 7878288 | 25431896.2 | 22850950 | 29710728 | 11310028.8 | 7727242.38 | 0 | 20429766.45 | 26508675.6 | 12543648 | 30673843.2 | 27065304 | 22243977.6 | 23223928 | 21549168 | 0 | 59865364.8 | 16798911.06 | 0 | 7115119.2 | 0 | 47953382.4 | 6641157.6 | 18492705 | 18818046.72 | 0 | 80788628.76 | 0 | 82428363.1 | 0 | 0 | 0 |  | 59500471.45 | 0 | 25826140.8 | 0 | 3181296 | 0 | 0 | 0 | 4171305.6 | 8677278.72 | 193575 | 9160840 | 1045615.56 | 3660948.48 | 0 | 0 | 0 | 9426247.92 | 4559993.35 | 11730690.4 | 5964784 | 7200507.81 | 3293004.24 | 0 | 5258555.1 | 0 | 0 | 118600.704 | 6309965.19 | 0 | 46960160 | 0 | 0 | 0 | 0 | 15796610.91 | 0 | 0 | 0 | 15819438.06 | 0 | 25999466.84 | 12027052.8 | 0 | 37553984.64 | 0 | 39451918.56 | 0 | 0 | 36519567.36 | 142220448 | 15745052.98 | 0 | 0 | 0 | 0 | 44318284.8 | 0 | 0 | 73584000 | 0 | 46812820 | 103502989.06 | 0 | 0 |  | 1472030156.45 | 825591614.334 | 2297621770.784 | 325097345.524 | 59500471.45 | 130451516.41 | 0 | 1001522761.66 | 582607374.11 | 0 | 0 | 181703280.83 | 16739020.8 | 0 | 0 | 0
Yesterday Day Peak | 0 | 0 | 0 | 180 | 0 | 12 | 0 | 400 | 0 |  | 0 | 110 | 145 | 80 | 80 | 15 | 307 | 0 | 0 | 55 | 78 | 82 | 0 | 0 | 0 | 0 | 54 | 55 | 55 | 0 | 16 | 15 | 25 | 24 | 8 | 0 | 30 | 0 | 100 | 0 | 0 | 209 | 0 | 0 | 0 |  | 12 | 56 | 49 | 24 | 37 | 6 | 16 | 2 | 0 | 0 | 0 | 305 | 320 | 205 | 8 | 70 | 34 | 42 | 0 | 51 | 0 | 35 | 25 | 0 | 0 | 0 | 16 | 104 | 66 | 0 | 0 | 2 | 39 | 30 | 49 | 35 | 80 | 0 | 57 | 0 | 0 | 132 | 0 | 0 | 0 | 295 | 0 | 5 | 0 | 90 | 0 | 0 | 58 | 0 | 149 | 19 | 49 | 17 | 45 | 368 | 48 | 17 | 17 | 4 | 52 | 54 | 17 | 52 | 53 | 48 | 368 | 52 | 50 | 162 | 35 | 0 | 16 | 29 | 112 | 17 | 280 | 17 | 0 | 470 | 9 | 501 | 300 | 250 | 69 |  | 925 | 0 | 365 | 0 | 0 | 0 | 0 | 0 | 0 | 0 | 0 | 126 | 7 | 16 | 0 | 0 | 0 | 0 | 0 | 0 | 14 | 34 | 0 | 0 | 0 | 0 | 0 | 5 | 0 | 0 | 230 | 0 | 0 | 0 | 0 | 190 | 0 | 0 | 0 | 189 | 0 | 414 | 10 | 0 | 15 | 0 | 48 | 0 | 7 | 103 | 650 | 220 | 0 | 0 | 3 | 94 | 90 | 0 | 0 | 429 | 34 | 250 | 768 | 195 | 0 |  | 13667 | DayPeak
Yesterday Evening Peak | 0 | 0 | 0 | 180 | 0 | 11 | 0 | 403 | 0 |  | 0 | 450 | 150 | 99 | 80 | 55 | 316 | 0 | 0 | 56 | 90 | 146 | 13 | 0 | 0 | 0 | 54 | 55 | 55 | 0 | 20 | 23 | 33 | 31 | 8 | 0 | 30 | 0 | 101 | 0 | 25 | 211 | 0 | 0 | 0 | 0 | 12 | 64 | 85 | 36 | 75 | 6 | 16 | 35 | 0 | 0 | 0 | 315 | 310 | 194 | 8 | 50 | 36 | 46 | 0 | 51 | 0 | 37 | 51 | 0 | 0 | 31 | 16 | 104 | 100 | 0 | 0 | 0 | 36 | 20 | 49 | 38 | 112 | 0 | 54 | 0 | 0 | 130 | 0 | 0 | 0 | 300 | 16 | 8 | 0 | 195 | 0 | 0 | 105 | 0 | 149 | 0 | 62 | 17 | 95 | 379 | 98 | 70 | 17 | 0 | 51 | 54 | 51 | 80 | 85 | 60 | 350 | 72 | 0 | 162 | 72 | 0 | 16 | 0 | 115 | 35 | 250 | 163 | 0 | 490 | 0 | 729 | 430 | 300 | 0 |  | 638 | 0 | 385 | 0 | 20 | 0 | 0 | 0 | 40 | 58 | 0 | 130 | 10 | 0 | 0 | 0 | 0 | 40 | 24 | 90 | 0 | 24 | 32 | 0 | 30 | 0 | 0 | 5 | 62 | 0 | 211 | 0 | 0 | 0 | 0 | 198 | 0 | 0 | 0 | 197 | 0 | 414 | 84 | 0 | 113 | 0 | 113 | 0 | 0 | 113 | 860 | 220 | 0 | 0 | 0 | 0 | 115 | 0 | 0 | 384 | 0 | 230 | 770 | 0 | 0 |  | 15498 | EvPeak
Forecast for Evening | 0 | 0 | 0 | 180 | 0 | 12 | 0 | 400 | 0 |  | 0 | 450 | 150 | 100 | 80 | 55 | 335 | 0 | 0 | 85 | 90 | 150 | 15 | 0 | 0 | 0 | 54 | 55 | 55 | 0 | 21 | 20 | 33 | 33 | 16 | 0 | 30 | 0 | 100 | 0 | 25 | 210 | 0 | 0 | 0 |  | 22 | 64 | 85 | 58 | 100 | 26 | 16 | 20 | 0 | 0 | 0 | 300 | 300 | 220 | 8 | 70 | 38 | 50 | 0 | 51 | 0 | 37 | 52 | 0 | 0 | 33 | 20 | 151 | 100 | 0 | 0 | 0 | 43 | 30 | 52 | 42 | 112 | 0 | 60 | 0 | 0 | 130 | 0 | 0 | 0 | 300 | 25 | 8 | 0 | 300 | 0 | 0 | 106 | 0 | 149 | 0 | 62 | 17 | 135 | 400 | 100 | 70 | 34 | 0 | 52 | 54 | 51 | 80 | 85 | 62 | 360 | 72 | 0 | 162 | 53 | 0 | 50 | 0 | 115 | 35 | 300 | 163 | 0 | 490 | 40 | 720 | 400 | 300 |  |  | 654 | 0 | 400 | 0 | 20 | 0 | 0 | 0 | 42 | 62 | 0 | 130 | 10 | 110 | 0 | 0 | 0 | 40 | 25 | 90 | 28 | 34 | 42 | 0 | 28 | 0 | 0 | 11 | 62 | 0 | 230 | 0 | 0 | 0 | 0 | 200 | 0 | 0 | 0 | 200 | 0 | 414 | 90 | 0 | 113 | 0 | 113 | 0 | 0 | 113 | 1244 | 220 | 0 | 17 | 0 | 0 | 115 | 0 | 0 | 500 | 0 | 307 | 760 | 0 | 0 |  | 8857 | 5363 | 14220 | 3856 | 902 | 2102 | 0 | 2991 | 3387 | 201 | 0 | 631 | 150 | 0 | 0 | 0 | 107.24
Forecast for Day | 0 | 0 | 0 | 180 | 0 | 12 | 0 | 400 | 0 | 0 | 0 | 450 | 150 | 90 | 80 | 30 | 310 | 0 | 0 | 85 | 90 | 32 | 0 | 0 | 0 | 0 | 54 | 55 | 55 | 0 | 20 | 20 | 33 | 33 | 8 | 0 | 30 | 0 | 100 | 0 | 8 | 210 |  | 0 | 0 | 0 | 12 | 55 | 85 | 58 | 45 | 6 | 16 | 10 | 0 | 0 | 0 | 300 | 300 | 220 | 8 | 50 | 38 | 50 | 0 | 51 | 0 | 37 | 34 | 0 | 0 | 33 | 20 | 146 | 80 | 0 | 0 | 1.6 | 43 | 30 | 52 | 42 | 112 | 0 | 60 | 0 | 0 | 130 | 0 | 0 | 0 | 300 | 25 | 8 | 0 | 300 | 0 | 0 | 58 | 0 | 70 | 20 | 49 | 17 | 70 | 400 | 57 | 17 | 17 | 5 | 52 | 54 | 51 | 55 | 55 | 48 | 340 | 53 | 50 | 162 | 35 | 0 | 50 | 35 | 115 | 17 | 300 | 54 | 0 | 490 | 40 | 720 | 350 | 250 | 33 |  | 944 | 0 | 400 | 0 | 0 | 0 | 0 | 0 | 0 | 44 | 0 | 130 | 10 | 48 | 0 | 0 | 0 | 40 | 0 | 0 | 0 | 34 | 42 | 0 | 0 | 0 | 0 | 11 | 62 | 0 | 230 | 0 | 0 | 0 | 0 | 200 | 0 | 0 | 0 | 200 | 0 | 400 | 90 | 0 | 35 | 0 | 35 | 0 | 8 | 70 | 1244 | 220 |  | 17 | 6 | 100 | 115 | 0 | 0 | 400 | 30 | 250 | 760 | 130 | 0 |  |  |  |  | gas | hvdc | hsd | coal | hfo | tripura | solar | wind | hydro
Generation at 08:00(Today) | 0 | 0 | 0 | 180 | 0 | 12 | 0 | 354 | 0 | 0 | 0 | 420 | 152 | 0 | 0 | 30 | 270 | 0 | 0 | 0 | 40 | 32 | 0 | 0 | 0 | 0 | 0 | 55 | 55 | 0 | 21 | 22 | 33 | 31 | 0 | 0 | 30 | 0 | 100 | 0 | 25 | 208 | 0 | 0 | 0 | 0 | 12 | 55 | 51 | 0 | 0 | 0 | 14 | 8 | 0 | 0 | 0 | 285 | 270 | 189 | 8 | 50 | 36 | 49 | 0 | 51 | 0 | 37 | 8 | 0 | 0 | 30 | 5 | 100 | 110 | 0 | 0 | 1 | 40 | 20 | 49 | 40 | 80 | 0 | 62 | 0 | 0 | 70 | 0 | 0 | 0 | 280 | 16 | 5 | 0 | 0 | 0 | 0 | 58 | 0 | 34 | 11 | 40 | 17 | 20 | 318 | 49 | 17 | 0 | 3 | 52 | 0 | 0 | 52 | 37 | 48 | 310 | 50 | 6 | 0 | 35 | 0 | 16 | 1 | 100 | 17 | 285 | 10 | 0 | 420 | 0 | 729 | 290 | 250 | 35 | 0 | 925 | 0 | 350 | 0 | 0 | 0 | 0 | 0 | 0 | 0 | 0 | 80 | 8 | 0 | 0 | 0 | 0 | 36 | 0 | 0 | 0 | 0 | 0 | 0 | 0 | 0 | 0 | 8 | 66 | 0 | 230 | 0 | 0 | 0 | 0 | 153 | 0 | 0 | 0 | 158 | 0 | 323 | 0 | 0 | 0 | 0 | 40 | 0 | 1 | 0 | 600 | 180 | 0 | 0 | 0 | 46 | 56 | 0 | 0 | 365 | 5 | 224 | 764 | 72 | 0 | 0 |  |  |  | 162504896 | 21174545 | 0 | 85667636 | 64437867 | 2551680 | 3541973 | 71040 | 718200 |  |  | 340667837
[8 empty] | 299430 |  |  |  | 25503 |  |  | 299624 | 299625 | 299739 |  | 299743 |  | 299750 | 299565 | [26 empty] | 399366 | 399587 | [7 empty] | 299667 | 299280 | 299277 | [14 empty] | 299772 | [10 empty] | 299755 | [9 empty] | 299472 |  |  | 299523 |  | 299563 |  | 399588 | 399244 | 299281 | 299229 | 299524 | 299566 | 399747 |  | 399277 |  | 399575 | 399337 | 399467 | 399589 | 299230 | 299765 |  | 299674 |  |  |  |  | 399245 |  | 299282 | 399274 |  | 399226 |  | 399630 | 299864 | [5 empty] | 599249 | [6 empty] | 599468 |  |  |  | 599230 | [19 empty] | 499698 |  | 499699 |  |  |  | 499700 |  | 499696 | 599787 |  | 499268 | 599634 | 43212 |  |  | 499270 | 599730 |  |  | 599864 | [5 empty] | 599726 | [9 empty] | 162.5049 | 21.1745 | 0 | 85.6676 | 64.4379 | 2.5517 | 3.542 | 0.07104 | 0.7182
| Minimum Generation |  | 12654 | 9:00
| Highest Generation |  | 15577 | 22:00 |  |  |  |  | 4500 | [124 empty] | 0 | [71 empty] | 340.6678
| Day Peak Generation |  | 13667 | 12:00 |  |  |  |  | 6000
| Evening Peak Generation |  | 15498 | 21:00 |  |  |  |  | 10500 | [196 empty] | 202699852
| HVDC Max Flow |  | 928 | 4:00 | [201 empty] | 202.6999
| HVDC EvPeak Flow |  | 638 | 21:00
| Load factor L.F |  | 91.12% | [167 empty] | 1275.5

## P1
POWER GRID COMPANY OF BANGLADESH LTD.
NATIONAL LOAD DESPATCH CENTER
DAILY REPORT
[7 empty] | Reporting Date : | 2024-05-18
Till now the maximum generation is : - |  |  |  | 16477 | 21:00 | Hrs on | 2024-04-30
The Summary of Yesterday's |  |  | 2024-05-17 | Generation & Demand |  | Today's Actual Min Gen. & Probable Gen. & Demand
Day Peak Generation : |  |  | 13667 | MW Hour : | 12:00 | Min. Gen. at | 8:00 | 12101
Evening Peak Generation : |  |  | 15498 | MW Hour : | 21:00 | Available Max Generation : |  | 16818
E.P. Demand (at gen end) : |  |  | 15700 | MW Hour : | 21:00 | Max Demand (Evening) : |  | 14800
Maximum Generation : |  |  | 15577 | MW Hour : | 22:00 | Reserve(Generation end) |  | 2018
Total Gen. (MKWH) : |  |  | 340.6678 | System Load Factor : | 91.12% | Load Shed : |  | 0
EXPORT / IMPORT THROUGH EAST-WEST INTERCONNECTOR
Export from East grid to West grid :- Maximum |  |  |  | 148 | MW at | 19:30 | Energy
Import from West grid to East grid :- Maximum |  |  |  | - | MW at | - | Energy | -
|  | Water Level of Kaptai Lake at 6:00 A M on |  | 2024-05-18
Actual : |  | 72.99 | Ft.(MSL) , | Rule curve : | 78.77 | Ft.( MSL )
Gas Consumed : |  | Total = | 1206.51 | MMCFD. | Oil Consumed (PDB) :
HSD :
FO :
Cost of the Consumed Fuel (PDB+Pvt) : |  |  | Gas : | 455548861.934
: |  |  | Coal : | 582607374.11 | Oil : | 1183226042.49 | Total : | 2221382278.534
Load Shedding & Other Information
Area |  | Yesterday |  |  |  | Today
|  |  |  | Estimated Demand (S/S end) |  | Estimated Shedding (S/S end) |  | Rates of Shedding
|  | MW |  | MW |  |  | MW | (On Estimated Demand)
Dhaka |  | 0 | 0:00 | 4954.5545 |  |  | 0 | 0%
Chittagong Area |  | 0 | 0:00 | 1363.7216 |  |  | 0 | 0%
Khulna Area |  | 0 | 0:00 | 1911.0082 |  |  | 0 | 0%
Rajshahi Area |  | 0 | 0:00 | 1661.6578 |  |  | 0 | 0%
Cumilla Area |  | 50 | 1200:00 | 1366.9193 |  |  | 0 | 0%
Mymensingh Area |  | 90 | 2160:00 | 1016.9903 |  |  | 0 | 0%
Sylhet Area |  | 0 | 0:00 | 569.6834 |  |  | 0 | 0%
Barisal Area |  | 0 | 0:00 | 475.102 |  |  | 0 | 0%
Rangpur Area |  | 53 | 1272:00 | 929.2083 |  |  | 0 | 0%
Total |  | 193 |  | 14248.8454 |  |  | 0
Information of the Generating Units under shut down.
|  | Planned Shut- Down |  |  | Forced Shut- Down
1) Barapukuria ST: Unit- 2
2) Ghorasal-3,4,7
3) Shajibazar 330 MW
4) Baghabari-100, 70 MW
5) Raozan unit-2
6) Siddhirganj 210 MW .
Outage | Restore | Additional Information of Machines, lines, Interruption / Forced Load shed etc. | [5 empty] | Remark
Time | Time
- | 8:06 | Jaldhaka 132/33kV S/S Capacitor Bank is restored.
- | 8:41 | Dohazari-Sikalbaha 132 kV Ckt-1 is restored.
- | 8:45 | Baghabari 230/132kV S/S T-1 HT is restored.
- | 8:54 | Barapukuria 230/132/33kV S/S 230/132 KV T-01, 703T HT is restored.
- | 8:57 | Barapukuria 230/132/33kV S/S 230/132 KV T-01, 703T LT is restored.
8:58 | 17:46 | Gopalganj 400/132kV S/S ATR-01 HT Project Work S/D
9:18 | 11:55 | Cumilla(N) 230/132/33kV S/S 132KV T-04 HT Scheduled S/D Due to 33KV Balutopa feeder redhot remove, |  |  |  |  | 30.0MW load interrup.
sankarpur feeder loop connection
9:18 | 11:55 | Cumilla(N) 230/132/33kV S/S 132KV T-04 LT Scheduled S/D Due to 33KV Balutopa feeder redhot remove, |  |  |  |  | 30.0MW load interrup.
sankarpur feeder loop connection.
- | 9:44 | Shahmirpur-Sikalbaha 132kV Ckt-1 is restored.
- | 9:45 | Shahmirpur-Sikalbaha 132kV Ckt-2 is restored.
9:46 | 20:37 | Khulna (S)-Rampal Ckt-2 Project Work S/D from Khulna(S) 230/132kV end. and from Rampal 400/230kV end Due to Project
Working Purpose At khulna End.
- | 9:47 | Shahmirpur 132/33kV S/S Bus-1 is restored.
9:59 | 22:48 | Khulna(S) 230/132kV S/S 230 KV Main Bus 2 Project Work S/D
10:37 | - | Meghnaghat 450 MW CCPP (MPL) Syncronized with remarks:- GT2
- | 10:55 | Chapai 132/33kV S/S T-4 (435T) HT is restored.
11:44 | - | Meghnaghat 450 MW CCPP (MPL) Syncronized with remarks:- ST
12:00 | - | Day peak generation: 13667 MW.
- | 12:42 | Feni-PHP 132kV Ckt-1 is restored.
12:43 | - | Haripur 412 MW CCPP Tripped with remarks:- ST
12:43 | - | Haripur EGCB 412 MW CCPP ST tripped. |  |  |  |  | 140MW generation interrup.
12:43 | - | Haripur EGCB 412 MW CCPP ST tripped.
- | 12:47 | Chowmuhani-Feni 132 kV Ckt-1 is restored.
- | 12:47 | Chowmuhani-Feni 132 kV Ckt-2 is restored.
- | 12:49 | Baroirhat-Feni 132 kV Ckt-2 is restored.
13:10 | - | Barapukuria Unit-1 was sync.
13:10 | - | Barapukuria TPP Unit-1 Syncronized
13:18 | - | Meghnaghat 450 MW CCPP (MPL) Syncronized with remarks:- GT 1
15:08 | - | Haripur 412 MW CCPP Syncronized with remarks:- ST
- | 16:16 | Kallyanpur-Lalbag 132kV Ckt-2 is restored.
16:32 | 18:29 | Kalurghat 132/33kV S/S TRFO-02(516T) HT Forced S/D Due to Bus red hot maintenance
- | 17:00 | Chapai 132/33kV S/S T-4 (435T) LT is restored.
- | 17:46 | Gopalganj 400/132kV S/S ATR-01 LT is restored.
- | 17:46 | Gopalganj 400/132kV S/S 132kV Bus-01 is restored.
19:54 | 20:42 | Borhanuddin 230/33kV S/S Tr-Load HT Forced S/D Due to Red hot Maintenance 33 kv Cable joint. |  |  |  |  | 65.0MW load interrup.
19:55 | 20:55 | Borhanuddin 230/33kV S/S Tr-Load LT Forced S/D Due to None |  |  |  |  | 65.0MW load interrup.
21:00 | - | Evening Peak Generation : 15498 MW
22:50 | 22:58 | Chattak-Sunamganj 132 kV Ckt-1 Tripped from Sunamganj 132/33kV end showing REL 670 relays Due to Thunderstorm
4:11 | - | Sylhet 225 MW CCPP Syncronized with remarks:- ST
6:24 | - | Candpur (Desh)- Chandpur 132kV Ckt-1 Scheduled S/D from Chandpur 132/33kV end Due to Red hot remove
6:32 | - | Chandpur 132/33kV S/S Bus-B Scheduled S/D Due to High temperature remove
6:39 | - | Savar 132/33kV S/S Main Bus Scheduled S/D Due to hot spot maintenance
6:44 | - | Savar 132/33kV S/S 132kV Manikganj PS-Savar Ckt-2 Scheduled S/D Due to hot spot maintenance
7:00 | - | Minimum Generation: 12473 MW.
7:30 | - | Hathazari 230/132/33kV S/S 230KV MAIN BUS-02 Scheduled S/D Due to Hot spot maintenance.
7:32 | - | Bogura 132/33kV S/S Transformer-4 HT Scheduled S/D Due to Red Hot Remove Work. |  |  |  |  | 15.0MW load interrup.
7:32 | - | Bogura 132/33kV S/S Transformer-4 LT Scheduled S/D Due to Red Hot Remove Work. |  |  |  |  | 15.0MW load interrup.
interrup.
07:25 |  | Dhamrai 132/33kV S/S Transformer-2 LT Scheduled S/D Due to |  |  |  |  | 20.0MW
|  | Pbs work |  |  |  |  | load
interrup.
07:26 |  | Dhamrai 132/33kV S/S Transformer-2 HT Scheduled S/D Due to |  |  |  |  | 20.0MW
|  | Pbs work |  |  |  |  | load
interrup.
09:27 |  | Mymensingh 200 MW PP (United) Syncronized
09:35 |  | Jamalpur 115 MW PP (United) Syncronized
09:37 |  | Mymensingh 200 MW PP (United) Syncronized
09:39 |  | Kodda 150 MW PP B-R Syncronized
07:28 |  | Aminbazar-Mirpur 132kV Ckt-1 Scheduled S/D from Mirpur 132/33kV end Due to Dead line checking due Thunderstorm.
07:29 |  | Aminbazar-Mirpur 132kV Ckt-1 Scheduled S/D from Mirpur 132/33kV end Due to Deadline checking due to heavy Thunderstorm
07:29 |  | Aminbazar-Mirpur 132kV Ckt-1 Scheduled S/D from Mirpur 132/33kV end Due to Deadline checking due to heavy Thunderstorm
07:53 |  | Keranigonj 230/132/33kV S/S Hasnabad Tripped showing 86.1 relays Due to Thundering

## P2
EVENING PEAK GENERATION AND DAY LONG ENERGY DATA OF POWER STATIONS
| Date : | 2024-05-17 | [5 empty] | Page -2
Sl. |  |  |  |  | Present | Peak | Energy
No. | Name of the Power Stations |  | Producer | Installed Capacity | Capacity | Hour | Generated | Remarks
Generation
|  |  |  | Unit No. X Capacity | MW | MW | KWH
1 | Ghorasal Repowered CCPP:Unit-3 (GT |  | PDB | 1*260 | 260 | 0 | 0 | Under maint.
2 | Ghorasal Repowered CCPP Unit-4 |  | PDB | 1*210 | 180 | 0 | 0 | Gas shortage
| Ghorasal TPP Unit-5 |  | PDB | 1*210 | 190 | 180 | 4284000
3 | Ghorasal 365 MW CCPP Unit-7 |  | PDB | 1*243+1*122 | 365 | 0 | 0 | Air Compressor problem
| Ghorashal 78.5 MW PP(MAX) |  | QRPP | 2*40 | 0 | 0 | 0 | Contract Expired
4 | Ghorashal 108 MW PP (Regent) |  | IPP | 34*3.35 | 108 | 11 | 277045 | Gas shortage
5 | Haripur GTPP |  | SBU, PDB | 2*32 | 20 | 0 | 0 | Under maint.
6 | Haripur 412 MW CCPP |  | EGCB | 1*273+1*139 | 400 | 403 | 8946000
7 | Haripur 360 MW CCPP(HPL) |  | IPP | 1*235+1*125 | 0 | 0 | 0 | Contract Expired
8 | Meghnaghat 450 MW CCPP(MPL) |  | IPP | 2*150+1*150 | 450 | 450 | 6834500
9 | Meghnaghat 100 MW(IEL) |  | NENP | 12*8.9 | 0 | 99 | 1786560
10 | Meghnaghat CCPP(Summit) |  | IPP | 2*110+1*110 | 335 | 150 | 4552495 | GT-1 Under maint.
11 | Madanganj 102 PP(Summit) |  | NENP | 6*17 | 0 | 80 | 1398722 | Engine problem
12 | Madanganj-55 MW PP(Summit) |  | IPP | 3*17.08+1*11.3 | 55 | 55 | 697955
13 | Keraniganj 100 MW PP (Powerpac) |  | NENP | 8*13.45 | 75 | 13 | 46000 | Engine problem
14 | Narshingdi 22 MW PP (Doreen) |  | SIPP, REB | 8*2.90 | 22 | 0 | 0 | Contract Expired
15 | 210 MW Siddhirgonj TPP |  | PDB | 1*210 | 115 | 0 | 0 | Under maint.
16 | Siddhirgonj 2*120 MW GTPP |  | EGCB | 2*105 | 210 | 0 | 0 | Gas shortage
17 | Siddhirganj 100 PP(Dutch Bangla) |  | NENP | 12*8.9 | 0 | 56 | 1102080 | Fuel shortage
18 | Siddhirganj 335 MW CCPP |  | EGCB | 1*217+118 | 335 | 316 | 7477512
19 | Gagnagar 102 MW PP (Digital Power) |  | IPP | 12*8.924 | 102 | 90 | 1882656 | Engine problem
20 | Katpotti 52 MW PP (Sinha) |  | IPP | 7*7.9 | 0 | 0 | 0 | Fuel shortage
21 | Kamalaghat 54 MW PP(Banco Energy) |  | IPP | 3*18 | 54 | 54 | 1107720
22 | Kodda 150 MW PP |  | BPDB-RPCL | 9*17.06 | 149 | 146 | 2268480
23 | Manikganj 55 MW PP (Northern) |  | IPP | 3*19.3 | 55 | 55 | 1324004
24 | Nababganj 55 MW PP (Southern power ) |  | IPP | 3*19.3 | 55 | 55 | 1327450
25 | Bosila 108 MW PP(CLC) |  | IPP | 12*8.775+1*3.5 | 0 | 0 | 0
26 | Summit Power,(Madhabdi+Ashulia) |  | SIPP,REB | 3*3.67+4*8.73 | 80 | 43 | 872400 | Engine problem
27 | Maona 33 MW PP(Summit) |  | SIPP,REB | 4*8.73 | 33 | 33 | 636840
28 | Rupganj 33 MW PP(Summit) |  | SIPP,REB | 4*8.73 | 33 | 31 | 676400
29 | Gazipur 52 MW PP |  | RPCL | 6*8.9 | 52 | 8 | 135840 | Fuel shortage
30 | Tongi 80 MW GTPP |  | PDB | 1* 105 | 105 | 0 | 0 | Gas shortage
31 | Kodda 300 MW PP Unit-2 (Summit) |  | IPP | 18*17.076 | 300 | 195 | 3633164 | Low demand
| Bramhangoan 100 MW PP (Aggreko) |  | IPP | 114*0.959 | 0 | 0 | 0 | Contract Expired
| Aurahati 100MW PP (Aggreko) |  | IPP | 0.85*23+0.95*91 | 0 | 0 | 0 | Contract Expired
32 | Kodda 149 MW PP Unit-1 (Summit) |  | IPP | 8*18.45+8.97 | 149 | 149 | 2171664
33 | Gazipur 100 MW PP |  | RPCL | 6*17.5 | 105 | 70 | 602880 | Fuel shortage
34 | Meghnaghat 104 MW PP (OPCL) |  | IPP | 18.5*6 | 104 | 72 | 1262400 | Fuel shortage
35 | Manikgonj 162MW PP(MPGL) |  | IPP | 9*18 | 162 | 162 | 3273120
36 | Spectra Solar Plant Ltd. |  | IPP | 35 | 35 | 0 | 207668
37 | Kanchan Purbachal Power Generation Ltd. |  | IPP | 18.4*3 | 55 | 35 | 392040
38 | Meghnaghat Unique power |  | IPP | 586 | 584 | 430 | 8822272
| Summit Meghanghat-2 589 MW(Gas) |  | IPP | 589 | 0 | 300 | 7264091
| Dhaka area Total |  |  |  | 5332 | 3741 | 75263958
39 | Chattogram TPP-1 |  | PDB | 1*210 | 180 | 101 | 2300000 | Gas shortage
| Chattogram TPP-2 |  | PDB | 1*210 | 180 | 0 | 0 | Gas shortage
40 | Raozan 25 MW PP |  | RPCL | 3*8.9 | 25 | 25 | 180772
41 | Teknaf 20MW PP (Solartech) |  | IPP | 20 | 20 | 0 | 141615
42 | Patenga 50MW PP (Baraka) |  | IPP | 8*6.98 | 50 | 6 | 150720 | Fuel shortage
43 | Kaptai Hydro: Unit-1,2,3,4, 5 |  | PDB | 2*40+3*50 | 230 | 30 | 718200 | Low water level
44 | Sikalbaha 225MW |  | PDB | 1*150+1*75 | 225 | 211 | 4924247
45 | Sikalbaha Peaking GT |  | PDB | 1*150 | 150 | 0 | 0 | Under maint.
46 | Sikalbaha 105 MW PP (Baraka Sikalbaha) |  | IPP | 6*17.5 | 105 | 17 | 430727 | Fuel shortage
47 | Hathazari 100 MW peaking PP |  | PDB | 11*8.9 | 98 | 64 | 1370160 | Fuel shortage
48 | Dohazari -Kalaish 100 MW Peaking |  | PDB | 6*17 | 102 | 85 | 1784826 | Fuel shortage
49 | Juldah 100 MW Unit-1 (Acorn) |  | NENP | 8*13.45 | 100 | 36 | 626520 | Fuel shortage
50 | Juldah 100 MW PP Unit-3 (Acorn) |  | IPP | 8*13.5 | 100 | 62 | 1233600 | Fuel shortage
51 | Barabkunda 22 MW PP (Regent) |  | SIPP, PDB | 8*2.90 | 22 | 16 | 337152 | Engine problem
* | Malancha, Ctg. EPZ (United) |  |  | 5*8.73+3*9.34 | 0 | 35 | 386400
52 | Chattogram 108 MW PP (ECPV) |  | IPP | 16*7 | 108 | 75 | 1402560 | Engine problem
53 | Kaptai 7 MW Solar PP |  | PDB | 7.4 MW | 7 | 0 | 29762
54 | Anwara 300 MW PP (United) |  | IPP | 17*17+24 | 300 | 51 | 1249527 | Fuel shortage
55 | Jodiac Power |  | IPP | 3*18.55+1*3.6 | 54 | 54 | 1363615
56 | Karnaphuli Power Ltd. |  | IPP | 18.415*6+6.5 | 110 | 51 | 699200 | Fuel shortage
57 | Juldah unit-2 (Acorn) |  | IPP | 8*13.6 | 100 | 60 | 1248960 | Fuel shortage
58 | Anlima Energy Ltd. |  | IPP | 6*21.2 | 116 | 72 | 1001127 | Fuel shortage
59 | Mirsharai 150 MW |  | BPDB-RPCL | 18.5*9 | 163 | 163 | 1336509
60 | SS Power I |  | SS Power | 2*612 | 1224 | 490 | 11590908
| Cox's Bazar Wind |  | IPP | 66 | 60 | 0 | 71040 | On test.
61 | Matarbari 2*600 MW (CPGCL) |  | CPGCL | 0 | 575 | 729 | 13970909
| Mirsharai 150 MW (Gas) |  | BPDB-RPCL | 18.5*9 | 0 | 0 | 0 | On test.
| Sonagazi 75 MW Solar Plant |  | EGCB | 75 | 0 | 0 | 503909
| Chattogram area Total |  |  |  | 4404 | 2433 | 49052965
| Ashuganj TPP Unit- 3 |  | APSCL | 1*150 | 0 | 0 | 0 | Contract Expired
| Ashuganj TPP Unit- 4 |  | APSCL | 1*150 | 0 | 0 | 0 | Contract Expired
| Ashuganj TPP Unit- 5 |  | APSCL | 1*150 | 0 | 0 | 0 | Contract Expired
62 | Ashuganj 225 MW CCPP |  | APSCL | 1*142+1*75 | 221 | 194 | 5043000 | FGMO
63 | Ashuganj 450 MW CCPP(North) |  | APSCL | 1*360 | 360 | 315 | 7423200 | FGMO
64 | Ashuganj 450 MW CCPP(South) |  | APSCL | 1*360 | 360 | 310 | 6769000 | FGMO
65 | Ashuganj 420 MW CCPP(East) |  | APSCL | 284*1+116*1 | 400 | 250 | 6226500 | FGMO
66 | Ashuganj 50 MW PP |  | APSCL | 14*3.968 | 45 | 36 | 839232 | Engine problem
67 | Ashuganj 55 MW PP (Precision) |  | QRPP | 0 | 55 | 46 | 1075680 | Engine problem
68 | Ashuganj 195 MW PP (APSCL-United) |  | IPP | 20*9.73+1*16 | 195 | 8 | 434909 | Gas shortage
69 | Ashuganj 51 MW PP (Midland) |  | IPP | 6*9.34 | 51 | 51 | 1109314
70 | Ashuganj 150 MW PP (Midland) |  | IPP | 23*7.015 | 150 | 95 | 1533890 | Engine problem
71 | Titas 50 MW Peaking PP |  | PDB | 6*8.92 | 52 | 37 | 872112 | Engine problem
72 | Chandpur 150 MW CCPP |  | PDB | 1*106+1*57 | 163 | 50 | 1453210 | ST Under maint.
73 | Chandpur 200 MW (Desh energy) |  | IPP | 12*18.4 | 200 | 17 | 454080 | Fuel shortage
74 | Feni 11 MW PP (Doreen) |  | SIPP, REB | 4*2.90 | 11 | 0 | 0
** | Impoprt (Tripura) |  | Imported power | 0 | 160 | 104 | 2551680
75 | Jangalia 33 MW PP (Summit) |  | SIPP, PDB | 4*8.73 | 33 | 31 | 627300
76 | Jangalia 52 MW PP (Lakdanavi) |  | IPP | 6*8.92 | 52 | 51 | 736776
77 | Cumilla 25 MW PP (Summit) |  | SIPP, REB | 3*3.67+2*6.97 | 25 | 16 | 369630 | Engine problem
| Daudkandi 200 MW PP (B.Trac) |  | IPP | 154*1.4 | 0 | 0 | 0
78 | Feni Lanka Power |  | IPP | 7*18.415+1*9.78 | 114 | 80 | 1605120 | Fuel shortage
79 | Chowmuhani 113 MW |  | IPP | 12*9.78+2*3.1 | 113 | 85 | 1394400 | Fuel shortage
80 | Bhairob 54.5 MW |  | IPP | 3*18.2 | 54 | 16 | 398160
81 | Chandpur 115(Doreen) |  | IPP | 4*18.5+2*22.5 | 115 | 115 | 2661120
| Cumilla Area Total |  |  |  | 2929 | 1907 | 43578313
82 | RPCL 210MW CCPP |  | IPP | 4*35+1*70 | 202 | 100 | 1809600 | Gas shortage
83 | Jamalpur 95 MW PP(Powerpac) |  | IPP | 0 | 0 | 0 | 0
84 | Sarishabari 3 MW Solar Plant |  | IPP | 1*3 | 3 | 0 | 14300
85 | Mymensingh 200 MW PP (United) |  | IPP | 9.78*21 | 200 | 105 | 1761600 | Fuel shortage
86 | Jamalpur 115 MW PP (United) |  | IPP | 9.78*12 | 115 | 98 | 1558800 | Fuel shortage
87 | Sutiakhali 50 MW Solar PP |  | IPP | 50 | 50 | 0 | 308880
88 | Tangail Palli Power Gen 22 MW |  | IPP | 4*6.7 | 22 | 12 | 298080 | Fuel shortage
| Mymensingh Area Total |  |  |  | 592 | 315 | 5751260
89 | Fenchugonj CCPP Phase-1 |  | PDB | 2*32+1*33 | 70 | 36 | 895000 | Machine problem
90 | Fenchugonj CCPP Phase-2 |  | PDB | 2*35+1*35 | 90 | 20 | 621120 | Machine problem
91 | Kushiara 163 MW CCPP (KP) |  | IPP | 1*109+1*54 | 163 | 112 | 2160327 | ST Under maint.
92 | Shajibazar 330 MW CCPP |  | PDB | 3*110 | 330 | 0 | 0 | Under maint.
93 | Fenchugonj 51 MW PP (Barakatullah) |  | RPP | 19*2.90 | 51 | 49 | 1138200
94 | Fenchuganj 44 MW (Energyprima) |  | NENP | 12*3.3+5*2 | 50 | 38 | 903744 | Engine problem
95 | Hobiganj 11 MW PP Cofidence-E |  | SIPP, REB | 4*2.90 | 11 | 8 | 125664 | Engine problem
96 | Shahjibazar GTPP Unit- 8 & 9 |  | PDB | 2*35 | 66 | 54 | 1327872
97 | Shahjibazar 86 MW PP (Shahjibazar) |  | RPP | 32*2.90 | 0 | 0 | 0 | Contract Expired
98 | Shahjibazar 100 MW GTPP |  | PDB | 1*100 | 100 | 0 | 0 | Gas shortage
99 | Sylhet 225 MW CCPP |  | PDB | 1*142+1*89 | 231 | 130 | 3151140 | ST Under maint.
100 | Sylhet 20 MW GTPP |  | PDB | 1*20 | 20 | 0 | 0 | Under maint.
| Sylhet 50 MW PP (EPL) |  | NENP | 27*2 | 0 | 0 | 0 | Contract Expired
101 | Shahjahanulla 25 MW PP |  | SIPP, REB | 3*9.34 | 25 | 16 | 443256 | Engine problem
102 | Bibiana-II 341 MW CCPP (Summit) |  | IPP | 1*222+1*119 | 341 | 300 | 7121000 | FGMO
103 | Bibiyana-III 400 MW CCPP |  | PDB | 285*1+134*1 | 400 | 379 | 8623000 | FGMO
104 | Sylhet 10MW PP (Desh) |  | RPP | 6*1.95 | 0 | 0 | 0 | Contract Expired
105 | Bibiyana South 400 MW |  | PDB | 400 MW | 383 | 350 | 8730800 | FGMO
| Sylhet Area Total |  |  |  | 2331 | 1492 | 35241123
106 | Bheramara GTPP Unit-3 |  | PDB | 1*20 | 16 | 0 | 0
** | Bheramara (HVDC ) |  | Imported power | 2*500 | 1000 | 638 | 21174545
107 | Khulna 115 PP MW (KPCL-2) |  | NENP | 7*17 | 0 | 20 | 183360
108 | Faridpur 50 MW Peaking PP |  | PDB | 8*6.89 | 54 | 40 | 221760 | Engine problem
109 | Khulna 225 MW CCPP |  | NWPGCL | 1*150+1*75 | 230 | 0 | 0 | Fuel shortage
110 | Gopalganj 100 MW Peaking PP |  | PDB | 16*6.98 | 109 | 58 | 461312 | Engine problem
111 | Bheramara 410 MW CCPP |  | NWPGCL | 1*278+1*132 | 410 | 385 | 8754624 | FGMO
112 | Noapara 40 MW PP (Khanjahan Ali) |  | NENP | 5*8.5 | 0 | 0 | 10875 | Contract Expired
| Noapara 100 MW PP (Bangla Trac) |  | IPP | 70*1.4 | 0 | 0 | 0 | Contract Expired
113 | Rupsha 105 MW PP (Orion rupsha) |  | IPP | 6*18.445 | 105 | 84 | 704160 | Fuel shortage
114 | Madhumati 100 MW PP |  | NWPGCL | 6*18 | 105 | 0 | 0 | Fuel shortage
115 | Mongla Orion 100 MW Solar PP |  | IPP | 100 | 100 | 0 | 691920
116 | Khulna 330 MW CCPP (OIL) |  | BPDB | 1*220+1*110 | 336 | 0 | 0 | On test.
117 | Rampal 1320 MW (BIFPCL) |  | NTPC&BPDB | 617*2 | 1234 | 384 | 10080000
| Kulna 225 MW CCPP (GAS) |  | NWPGCL | 0 | 0 | 0 | 0
| Khulna Area Total |  |  |  | 3699 | 1609 | 42282556
118 | Barisal 110 MW PP (Summit ) |  | IPP | 7*17.076 | 110 | 0 | 212352 | Megnghat bus section limitation.
119 | Bhola 33 MW PP (Venture) |  | NENP | 1*34.50 | 10 | 10 | 220594 | Engine problem
120 | Bhola 225 MW CCPP |  | PDB | 2*63+1*68 | 194 | 130 | 2899000 | Engine problem
| Bhola 95 MW PP (Aggreko) |  | QRPP | 96*1.10 | 0 | 0 | 0 | Contract Expired
121 | Payra 1320 MW |  | BCPCL | 2*622 | 1244 | 860 | 21947600 | Megnghat bus section limitation.
122 | Bhola Nutan Biddut BD LTD |  | IPP | 220 | 220 | 220 | 5062718
123 | United Payra Power Ltd. |  | IPP | 8*18.5+1*9.5 | 150 | 0 | 0 | Under maint.
124 | Barisal 307 MW |  | IPP | 307*1 | 307 | 230 | 6283600
| Barisal Area Total |  |  |  | 2235 | 1450 | 36625864
125 | Baghabari 71 MW GTPP |  | PDB | 1*71 | 71 | 0 | 0 | Gas shortage
| Baghabari 100 MW GTPP |  | PDB | 1*100 | 100 | 0 | 0 | Gas shortage
126 | Baghabari 50 MW Peaking PP |  | PDB | 6*8.9 | 52 | 40 | 526312 | Engine problem
127 | Bera 70 MW Peaking PP |  | PDB | 9*8.29 | 71 | 24 | 248501 | Engine problem
128 | Amnura 50 MW PP(Sinha) |  | NENP | 7*7.79 | 28 | 0 | 280300 | Reserve
129 | Katakhali 50 MW PP (Northern) |  | QRPP | 6*8.9 | 50 | 24 | 377583 | Low demand
130 | Katakhali 50 MW Peaking PP |  | PDB | 6*8.7 | 50 | 32 | 183864 | Engine problem
131 | Sirajgonj Unit-1 225MW |  | NWPGCL | 1*150+1*75 | 210 | 0 | 0 | Gas shortage
132 | Sirajgonj Unit-2 225MW |  | NWPGCL | 1*150+1*75 | 220 | 198 | 4743727
133 | Sirajgonj Unit-3 225MW |  | NWPGCL | 1*141 | 220 | 197 | 4750582 | FGMO
134 | Sirajgonj 400 MW CCPP Unit-4 |  | SNWPGCL | 1*282+1*132 | 414 | 414 | 8903927
135 | Santahar 50 MW Peaking PP |  | PDB | 6*8.7 | 50 | 30 | 293610 | Engine problem
| Bogra 22 MW PP (GBB) |  | RPP | 0 | 0 | 0 | 0 | Contract Expired
| Bogura 20 MW PP (Energyprima) |  | NENP | 5*3.3+5*2 | 0 | 0 | 0 | Contract Expired
136 | Ullapara 11 MW PP (Summit) |  | SIPP, REB | 4*2.90 | 11 | 5 | 156672 | Engine problem
137 | Natore 52 MW PP (Rajlanka) |  | IPP | 6*8.92 | 52 | 0 | 0 | Fuel shortage
138 | Chapainawabganj 100 MW Peaking PP |  | PDB | 12*8.924 | 104 | 90 | 697840 | Engine problem
| Baghabari 200 MW PP (Paramount) |  | IPP | 135*1.6 | 0 | 0 | 0 | Contract Expired
139 | Bagura 113 MW PP (Confidence)-2 |  | IPP | 6*18.55+7.2 | 113 | 113 | 1894752
140 | Confidence Power Bogura Unit-1 113 MW |  | IPP | 6*18.55 | 113 | 113 | 1840704
141 | Sirajgonj 6.55 MW Solar |  | NWPGCL | 1*6 | 6 | 0 | 29760
** | Adani Power Jharkhanda Ltd |  | Imported power | 748*2 | 1496 | 770 | 15658546
| Rajshahi Area Total |  |  |  | 3431 | 2050 | 40586680
142 | Barapukuria TPP Unit-1 |  | PDB | 1*125 | 85 | 62 | 572073 | Under maint.
| Barapukuria TPP Unit-2 |  | PDB | 1*125 | 85 | 0 | 0 | Under maint.
143 | Barapukuria 275 MW TPP Unit-3 |  | PDB | 1*275 | 274 | 211 | 5564000
144 | Rangpur 20 MW GTPP |  | PDB | 1*20 | 20 | 0 | 0
145 | Saidpur 20 MW GTPP |  | PDB | 1*20 | 20 | 0 | 0
146 | Rangpur 113 MW PP (Confidence) |  | IPP | 9*6.984+7*7.015+3.15*2 | 113 | 113 | 1980518
147 | Sympa Solar Power 8MW |  | IPP | 8 MW | 8 | 0 | 50145
148 | Energypac Power Venture Thakurgaon Ltd. |  | IPP | 115 | 115 | 115 | 2554368
149 | Intraco Solar 30 MW |  | IPP | 1*30 | 30 | 0 | 228484
150 | Teesta Solar Limited |  | BPCL | 16*12.5 | 200 | 0 | 1335530
| Rangpur Area Total |  |  |  | 950 | 501 | 12285118
| Total |  |  |  | 25903 | 15498 | 340667837
| Eastern Grid Total |  |  |  | 15588 | 9888 | 208887619
| Western Grid Total |  |  |  | 10315 | 5610 | 131780218
| National Grid Total |  |  |  | 25903 | 15498 | 340667837
*Data collected from respective power station over telephone.
Executive Engineer
Network Operation Division
Page- 3

## P3
POWER GRID COMPANY OF BANGLADESH LTD.
NATIONAL LOAD DESPATCH CENTER
MAXIMUM LOAD SERVED BY DIFFERENT GRID SUB-STATIONS
QF-LDC-09
| Date: | 2024-05-17
| (a) ENTIRE EASTERN GRID : |  | 9894.53 | MW | (b) ENTIRE WESTERN GRID : |  | 5028.5 | MW
| i) Dhaka area |  | 5189.53 | MW | i) Khulna area |  | 1872.2 | MW
| ii) Chittagong area |  | 1484 | MW | ii) Rajshahi area |  | 1676.8 | MW
| iii) Comilla area |  | 1460 | MW | iii) Barisal area |  | 487.5 | MW
| iv) Mymensingh area |  | 1192 | MW | iv) Rangpur area |  | 992 | MW
| v) Sylhet area |  | 569 | MW
|  | SYSTEM TOTAL DEMAND ( a + b ) = |  | 14923.03 | MW
MAXIMUM LOAD SERVED BY DIFFERENT SUB-STATIONS
| Sub-station | Load (MW) | Time | Sub-station | Load (MW) | Time | Sub-station | Load (MW) | Time | Sub-station | Load (MW) | Time | Sub-station | Load (MW) | Time
1 | AKS | 12 | 10:00 | Chhatak | 35 | 18:30 | Kalurghat | 31 | 03:00 | Narail | 63 | 22:00 | Shariatpur | 95 | 22:00
2 | AKSML | 109 | 09:00 | Chowmuhani | 234 | 19:00 | Kamrangirchar | 51.2 | 00:00 | Narinda | 41 | 00:00 | Sherpur | 162 | 19:30
3 | Aftabnagar | 44 | 00:00 | Chuadanga | 117 | 23:00 | Kaptai | N/A | N/A | Narshingdi | 181 | 19:00 | Shikalbaha | 28 | 08:00
4 | Agargaon | 112 | 23:00 | Coxsbazar | 138 | 21:00 | Kazla | 111 | 01:00 | Natore | 163 | 21:00 | Shikalbaha-230 | N/A | N/A
5 | Agrabad | 64 | 20:00 | Cumilla(N) | 207 | 22:00 | Keranigonj | 87 | 00:00 | Nawabganj | 56.8 | 22:00 | Shitalakhya | 96 | 00:00
6 | Amnura | 78 | 22:00 | Cumilla(S) | 182 | 23:00 | Khagrachori | 32 | 18:30 | Netrakona | 136 | 23:00 | Sholosohor | 42 | 23:00
7 | Ashuganj | 91 | 23:00 | Daudkandi | 165 | 20:00 | Khulna | 101 | 20:00 | New | 46.7 | 16:00 | Shyampur | 170 | 00:00
8 | BIPTC | N/A | N/A | Dhaka | 22 | 00:00 | Khulshi | 182 | 17:00 | Niamatpur | 94 | 23:00 | Siddhirganj | 114 | 12:00
9 | BSRM | 168 | 18:30 | Dhamrai | 134 | 19:30 | Kishoreganj | 152 | 23:00 | Noapara | 53 | 00:00 | Sirajganj | 116 | 21:00
10 | Bagerhat | 99 | 00:00 | Dhanmondi | 151 | 19:00 | Kodda | 273 | 11:00 | PHP | 10 | 14:00 | Sonargaon | 120 | 03:00
11 | Bakulia | 107 | 20:00 | Dohazari | 108 | 22:00 | Kulaura | 60 | 19:00 | Pabna | 133 | 22:00 | Sreemongol | 82 | 23:00
12 | Banani | 42 | 19:00 | Faridpur | 173 | 22:00 | Kurigram | 69 | 21:00 | Palashbari | 138 | 23:00 | Sreepur | 65 | 08:00
13 | Bangabhaban | 3 | 00:00 | Fatullah | 70 | 00:00 | Kushtia | 162 | 22:00 | Panchagarh | 57 | 19:00 | Srinagar | 52.4 | 22:00
14 | Barapukuria | 69 | 22:00 | Fenchuganj | 47 | 19:30 | Lalbag | 82 | 00:00 | Patuakhali | 95 | 23:00 | Sunamganj | 58 | 21:00
15 | Barguna | 24 | 00:00 | Feni | 112 | 21:00 | Lalmonirhat | 55 | 20:00 | Payra | 30 | 23:00 | Sylhet | 40 | 19:00
16 | Barishal | 118 | 00:00 | GPH | 98 | 05:00 | MI_Cement | 11 | 14:00 | Postogola | 64 | 00:00 | Sylhet-132 | 125 | 19:00
17 | Barishal-230 | 108 | 22:00 | Ghatail | 48 | 21:00 | Madanganj | 29 | 13:00 | Purbachal | 25 | 00:00 | TK | 34.4 | 23:00
18 | Baroaulia | 68 | 00:00 | Ghorashal | 79 | 22:00 | Madaripur | 125 | 22:00 | Purbasadipur | 139 | 22:00 | Tangail | 220 | 20:00
19 | Baroirhat | 73 | 21:00 | Goalpara | 30 | 00:00 | Madartek | 99.4 | 00:00 | Rahim | 30 | 15:00 | Thakurgaon | 107 | 21:00
20 | Bashundhara | 200 | 19:00 | Gollamari | 78 | 00:00 | Madunaghat | 59 | 21:00 | Rajbari | 82 | 23:00 | Tongi | 135 | 15:00
21 | BashundharaCement | 0 | 00:00 | Gopalganj | 121 | 22:00 | Magura | 72 | 23:00 | Rajendrapur | 124 | 23:00 | Ullahpara | 33 | 19:00
22 | Beanibazar | 81 | 19:00 | Gulshan | 106 | 16:00 | Mahasthangarh | 90 | 19:30 | Rajshahi | 167 | 21:00 | Ullon | 66 | 23:00
23 | Benapole | 69 | 21:00 | Halishahar | 80 | 16:00 | Manikganj | 138 | 19:30 | Rajshahi-230 | 65 | 23:00 | Uttara | 80 | 16:00
24 | Bhaluka | 132 | 19:00 | HaripurSBU | 150 | 03:00 | Maniknagar | 76 | 13:00 | Ramganj | 114 | 22:00 | UttaraNew | 48 | 00:00
25 | Bhandaria | 55 | 00:00 | Hasnabad | 101 | 00:00 | Matarbari | 50 | 22:00 | Rampur | 45 | 00:00 | Zigatola | 94 | 00:00
26 | Bhangura | 48 | 19:30 | Hathazari | 84 | 20:00 | Matuail | 78 | 00:00 | Rangamati | 18 | 19:30
27 | Bheramara(GK) | 72 | 22:00 | Ishurdi | 85 | 21:00 | Millgate | 115 | 00:00 | Rangpur | 148 | 19:30
28 | Bhulta | 221 | 21:00 | Jaldhaka | 90 | 19:00 | Mirpur | 158 | 16:00 | Ruppur | 6.4 | 15:00
29 | Bog-Sherpur | 72 | 19:30 | Jamalpur | 128 | 21:00 | Mirsorai | 5 | 00:00 | SSM | 15 | 00:00
30 | Bogura | 182 | 20:00 | Jashore | 150 | 22:00 | Mirzapur | 46 | 19:00 | Saidpur | 103 | 12:00
31 | Borhanuddin | 83 | 00:00 | Jhenaidah | 146 | 23:00 | Mithapukur | 68 | 19:00 | Satkhira | 145 | 22:00
32 | Brahmanbaria | 182 | 19:30 | Joydebpur | 171 | 22:00 | Modern | 0 | 00:00 | Satmasjid | 123 | 00:00
33 | Cantonment | 152 | 23:00 | Joypurhat | 76 | 20:00 | Mogbazar | 113.1 | 17:00 | Savar | 191 | 12:00
34 | Chandpur | 82 | 23:00 | Juldah | 19 | 23:00 | Mongla | 41 | 02:00 | SevenRings | 19.65 | 13:00
35 | Chandraghona | 37 | 19:00 | KSRM | 21 | 10:00 | Motijheel | 43 | 00:00 | ShahCement | 35 | 00:00
36 | Chapai | 74 | 21:00 | Kabirpur | 258 | 11:00 | Munshiganj | 122 | 23:00 | Shahjadpur | 90 | 21:00
37 | Charsaidpur | 44 | 00:00 | Kachua | 85 | 19:30 | Mymensingh | 258 | 09:00 | Shahjibazar | 139 | 21:00
38 | Chauddagram | 80 | 19:00 | Kallyanpur | 132 | 23:00 | Naogaon | 148 | 21:00 | Shahmirpur | 53 | 05:00
| Sub Divisional Engineer |  |  |  | Executive Engineer |  |  |  | Superintendent Engineer
| Network Operation Division |  |  |  | Network Operation Division |  |  |  | Load Despatch Circle
| (1) Honbl. State Minister |  |  |  | (8) Executive Director (O & M) PGCB. |  |  |  | (18) C.E. Transmission (1 & 2) PGCB.
| Ministry of Power,Energy & Mineral |  |  |  | (9) Member,Generation,PDB. |  |  |  | (19) S.E. System Protection,PGCB.
| Resources, GOB. |  |  |  | (10) Member,Distribution,PDB. |  |  |  | (20) Director,Public Relation,PDB.
| (2) Secy (Power Divn.)Ministry of |  |  |  | (11) Member,Transmission & |  |  |  | (21) Director Program, PDB.
| Power,Energy & Mineral Resources. |  |  |  | System Operation,PDB. |  |  |  | (22) S.E. Consumer Affairs,PDB.
| (3) Director General,Power cell |  |  |  | (12) Member,P&D,PDB. |  |  |  | (23) Director,Project Planning,PDB.
| (4) Chairman,BERC |  |  |  | (13) C.E (P & D), PGCB. |  |  |  | (24) Director,System Planning,PDB.
| (5) Chairman, BPDB. |  |  |  | (14) G.M. Commercial Operation |  |  |  | (25) Executive Eng.IMD.
| (6) Managing Director, PGCB. |  |  |  | (15) C.E. Generation,PDB. |  |  |  | (26) Executive Eng. EMD.
| (7) Member(Power & Industry) |  |  |  | (16) C.E, (P & D),PDB. |  |  |  | (27) NLDC
| Planning Commission. |  |  |  | (17) C.E. System Operation,PGCB

## Voltage
e
MAXIMUM & MINIMUM VOLTAGES OF DIFFERENT GRID SUB-STATIONS:
| Date: | 2024-05-17 | [7 empty] | QF-LDC-10
| Sub-Station | Max Voltage | Hour | Min | Hour | Sub-Station | Maxm | Hour | Min | Hour
|  |  |  | Voltage |  |  | Voltage |  | Voltage
| 400 KV | KV | Hour | KV | Hour | 400 KV | KV | Hour | KV | Hour
14 | Aminbazar | 393 | 02:00 | 385 | 09:00 | Kaliakoir | 381 | 01:00 | 367 | 15:00
| Ashuganj | 410 | 18:00 | 394 | 12:00 | Madunaghat_I | N/A | N/A | N/A | N/A
| Bhulta | 404 | 18:00 | 390 | 15:00 | Meghnaghat | 392 | 02:00 | 385 | 09:00
| Bibiana | 399 | 07:00 | 390 | 15:00 | Payra | 413 | 18:00 | 404 | 00:00
| BIPTC | 405 | 02:00 | 389 | 15:00 | Rahanpur | 408 | 16:00 | 390 | 00:00
| Bogura | 404 | 16:00 | 389 | 00:00 | Rampal | 406 | 18:00 | 391 | 00:00
| Gopalganj | 403 | 18:00 | 392 | 00:00
| 230 KV | KV |  | KV |  | 230 KV | KV |  | KV
| Agargaon | 230 | 02:00 | 221 | 15:00 | Hasnabad | 228 | 16:00 | 222 | 15:00
| AKSML | 229 | 00:00 | 208 | 04:00 | Hathazari | 231 | 18:00 | 223 | 04:00
| Aminbazar | 228 | 02:00 | 222 | 12:00 | Ishurdi | 237 | 18:00 | 224 | 03:00
| Ashuganj | 235 | 18:00 | 229 | 12:00 | Jhenaidah | 228 | 18:00 | 213 | 19:00
| Ashuganj-400 | 231 | 12:00 | 228 | 13:00 | Kaliakoir | 231 | 01:00 | 221 | 15:00
| Baghabari | 231 | 18:00 | 222 | 19:00 | Keranigonj | 229 | 02:00 | 221 | 15:00
| Barapukuria | 216 | 16:00 | 208 | 00:00 | Khulna(S) | 230 | 18:00 | 216 | 19:00
| Barapukuria-230 | 216 | 16:00 | 208 | 19:00 | Madunaghat_I | N/A | N/A | N/A | N/A
| Barishal | 236 | 18:00 | 226 | 00:00 | Maniknagar | 230 | 18:00 | 222 | 15:00
| Bheramara | 235 | 18:00 | 222 | 03:00 | Meghnaghat | 238 | 00:00 | 231 | 11:00
| Bhulta | 232 | 02:00 | 223 | 15:00 | Meghnaghat-400 | 234 | 00:00 | 227 | 10:00
| Bibiana | 229 | 18:00 | 222 | 15:00 | Mirsorai | 231 | 23:00 | 221 | 05:00
| BIPTC | 236 | 18:00 | 222 | 03:00 | Rajshahi | 236 | 18:00 | 218 | 04:00
| Bogura | 222 | 16:00 | 216 | 10:00 | Rampal | 231 | 18:00 | 219 | 00:00
| Bogura-400 | 222 | 15:00 | 213 | 00:00 | Rampur | N/A | N/A | N/A | N/A
| Borhanuddin | 238 | 18:30 | 231 | 01:00 | Rampura | 231 | 02:00 | 222 | 12:00
| BSRM | 231 | 02:00 | 220 | 15:00 | Shikalbaha | 232 | 18:00 | 221 | 06:00
| Cumilla(N) | 230 | 18:00 | 221 | 15:00 | Shyampur | 231 | 02:00 | 127 | 19:30
| Fenchuganj | 232 | 18:00 | 227 | 10:00 | Siddhirganj | 239 | 03:00 | 226 | 12:00
| Ghorashal | 230 | 00:00 | 230 | 00:00 | Sirajgonj | 236 | 18:00 | 230 | 19:00
| Ghorashal-230 | 231 | 02:00 | 221 | 15:00 | Sreepur | 231 | 18:00 | 223 | 12:00
| GPH | 230 | 18:00 | 221 | 06:00 | Tongi | 228 | 01:00 | 217 | 15:00
| Haripur | 230 | 18:00 | 224 | 12:00
| 132 KV | KV |  | KV |  | 132 KV | KV |  | KV
| Aftabnagar | 133 | 02:00 | 129 | 12:00 | Kushtia | 134 | 18:00 | 126 | 19:00
| Agargaon | 138 | 02:00 | 131 | 15:00 | Lalbag | 133 | 18:00 | 128 | 10:00
| Agrabad | 132 | 18:30 | 127 | 13:00 | Lalmonirhat | 126 | 15:00 | 117 | 22:00
| AKS | 130 | 18:00 | 125 | 15:00 | Madanganj | 135 | 02:00 | 129 | 09:00
| Aminbazar | 137 | 02:00 | 131 | 09:00 | Madaripur | 131 | 18:30 | 126 | 00:00
| Amnura | 138 | 00:00 | 125 | 22:00 | Madartek | 133 | 02:00 | 126 | 15:00
| Ashuganj | 138 | 01:00 | 135 | 12:00 | Madunaghat | 133 | 18:00 | 127 | 06:00
| Bagerhat | 134 | 18:00 | 118 | 19:00 | Magura | 135 | 18:00 | 123 | 19:00
| Bakulia | 133 | 18:00 | 128 | 13:00 | Mahasthangarh | 132 | 15:00 | 125 | 10:00
| Banani | 133 | 02:00 | 127 | 12:00 | Manikganj | 128 | 01:00 | 118 | 16:00
| Bangabhaban | 134 | 18:00 | 129 | 12:00 | Maniknagar | 133 | 03:00 | 129 | 15:00
| Barapukuria | 133 | 14:00 | 121 | 07:00 | Matarbari | 125 | 18:00 | 111 | 21:00
| Barguna | 136 | 18:00 | 123 | 00:00 | Matuail | 133.3 | 18:00 | 129 | 10:00
| Barishal | 135 | 18:00 | 120 | 00:00 | Millgate | 133 | 01:00 | 125 | 15:00
| Barishal-230 | 135 | 18:00 | 127 | 00:00 | Mirpur | 135 | 01:00 | 129 | 15:00
| Baroaulia | 135 | 18:00 | 128 | 06:00 | Mirzapur | 129 | 01:00 | 119 | 15:00
| Baroirhat | 130 | 08:00 | 120 | 13:00 | Mithapukur | 129 | 15:00 | 121 | 19:00
| Bashundhara | 134 | 07:00 | 125 | 12:00 | MI_Cement | 135 | 02:00 | 130 | 09:00
| BashundharaCement | 135 | 02:00 | 129 | 09:00 | Modern | 134 | 18:00 | 127 | 13:00
| Beanibazar | 126 | 22:00 | 116 | 19:00 | Mogbazar | 135 | 07:00 | 128 | 15:00
| Benapole | 133 | 18:00 | 120 | 19:00 | Mongla | 133 | 18:00 | 119 | 19:00
| Bhaluka | 126 | 18:00 | 120 | 12:00 | Motijheel | 134 | 18:00 | 129 | 12:00
| Bhandaria | 134 | 18:00 | 115 | 00:00 | Munshiganj | 135 | 01:00 | 128 | 09:00
| Bhangura | 135 | 18:00 | 130 | 19:00 | Mymensingh | 130 | 00:00 | 116 | 12:00
| Bheramara | 136 | 18:00 | 129 | 19:00 | Naogaon | 129 | 16:00 | 122 | 19:00
| Bheramara(GK) | 136 | 18:00 | 130 | 19:00 | Narail | 135 | 18:00 | 121 | 19:00
| Bhulta | 127 | 18:00 | 122 | 04:00 | Narinda | 133 | 03:00 | 129 | 15:00
| Bog-Sherpur | 133 | 16:00 | 126 | 08:00 | Narshingdi | 127 | 02:00 | 121 | 05:00
| Bogura | 135 | 16:00 | 113 | 19:30 | Natore | 131 | 18:00 | 120 | 19:00
| Bogura-230 | 135 | 16:00 | 129 | 10:00 | Nawabganj | 133 | 18:00 | 127 | 12:00
| Brahmanbaria | 127 | 08:00 | 123 | 15:00 | Netrakona | 129 | 00:00 | 117 | 15:00
| Cantonment | 137 | 02:00 | 131 | 15:00 | New | 133 | 18:00 | 126 | 15:00
| Chandpur | 127 | 18:00 | 118 | 15:00 | Niamatpur | 137 | 18:00 | 131 | 22:00
| Chandraghona | 133 | 18:00 | 127 | 13:00 | Noapara | 135 | 18:00 | 124 | 19:00
| Chapai | 135 | 18:00 | 128 | 22:00 | Pabna | 134 | 18:00 | 127 | 19:00
| Charsaidpur | 135 | 18:00 | 130 | 09:00 | Palashbari | 127 | 15:00 | 119 | 19:00
| Chauddagram | 131 | 07:00 | 119 | 15:00 | Panchagarh | 133 | 05:00 | 114 | 19:00
| Chhatak | 126 | 20:00 | 119 | 19:00 | Patuakhali | 133 | 10:00 | 125 | 00:00
| Chowmuhani | 122 | 18:00 | 111 | 15:00 | Payra | 136 | 18:00 | 131 | 00:00
| Chuadanga | 129 | 18:00 | 113 | 19:00 | PHP | 128 | 07:00 | 116 | 15:00
| Coxsbazar | 123 | 18:00 | 112 | 13:00 | Postogola | 134 | 01:00 | 130 | 09:00
| Cumilla(N) | 133 | 18:00 | 125 | 15:00 | Purbachal | 133 | 01:00 | 124 | 15:00
| Cumilla(S) | 133 | 07:00 | 123 | 15:00 | Purbasadipur | 128 | 16:00 | 114 | 19:00
| Daudkandi | 130 | 07:00 | 121 | 22:00 | Rahanpur | 138 | 16:00 | 132 | 00:00
| Dhaka | 133 | 02:00 | 129 | 13:00 | Rahim | 134 | 00:00 | 131 | 04:00
| Dhamrai | 133 | 02:00 | 125 | 15:00 | Rajbari | 133 | 18:00 | 126 | 00:00
| Dhanmondi | 134 | 02:00 | 130 | 10:00 | Rajendrapur | 133 | 01:00 | 120 | 16:00
| Dohazari | 131 | 18:00 | 123 | 13:00 | Rajshahi | 133 | 18:00 | 123 | 19:00
| Faridpur | 134 | 18:00 | 127 | 00:00 | Rajshahi-230 | 135 | 18:00 | 123 | 22:00
| Fatullah | 134 | 02:00 | 130 | 10:00 | Ramganj | 124 | 07:00 | 113 | 14:00
| Fenchuganj | 130 | 00:00 | 127 | 19:00 | Rampur | 134 | 18:00 | 127 | 11:00
| Feni | 127 | 08:00 | 118 | 13:00 | Rampura | 133 | 00:00 | 127 | 15:00
| Ghatail | 129 | 02:00 | 117 | 13:00 | Rangamati | 133 | 18:00 | 126 | 05:00
| Ghorashal | 137 | 20:00 | 133 | 10:00 | Rangpur | 129 | 14:00 | 118 | 07:00
| Goalpara | 138 | 18:00 | 127 | 19:00 | Ruppur | 137 | 18:00 | 129 | 19:00
| Gollamari | 137 | 18:00 | 128 | 00:00 | Saidpur | 127 | 14:00 | 117 | 07:00
| Gopalganj | 134 | 18:00 | 126 | 13:00 | Satkhira | 133 | 18:00 | 120 | 00:00
| Gopalganj-400 | 134 | 18:00 | 129 | 00:00 | Satmasjid | 137 | 02:00 | 131 | 15:00
| Gulshan | 133 | 07:00 | 126 | 15:00 | Savar | 137 | 02:00 | 130 | 09:00
| Halishahar | 135 | 18:00 | 128 | 05:00 | SevenRings | 138 | 02:00 | 131 | 15:00
| Haripur | 134 | 00:00 | 131 | 03:00 | ShahCement | 135 | 18:00 | 130 | 09:00
| HaripurSBU | 134 | 00:00 | 131 | 04:00 | Shahjadpur | 137 | 04:00 | 133 | 07:00
| Hasnabad | 135 | 18:00 | 130 | 12:00 | Shahjibazar | 125 | 08:00 | 122 | 19:00
| Hathazari | 135 | 18:00 | 131 | 05:00 | Shahmirpur | 135 | 18:00 | 129 | 06:00
| Ishurdi | 137 | 18:00 | 130 | 19:00 | Shariatpur | 132 | 18:00 | 124 | 00:00
| Jaldhaka | 126 | 14:00 | 113 | 19:00 | Sherpur | 128 | 19:00 | 112 | 13:00
| Jamalpur | 133 | 00:00 | 118 | 13:00 | Shikalbaha | 125 | 18:00 | 116 | 13:00
| Jashore | 134 | 18:00 | 121 | 19:00 | Shikalbaha-230 | 137 | 18:00 | 130 | 04:00
| Jhenaidah | 136 | 18:00 | 124 | 19:00 | Shitalakhya | 135 | 02:00 | 130 | 09:00
| Jhenaidah-230 | 137 | 18:00 | 126 | 19:00 | Sholosohor | 133 | 18:00 | 126 | 06:00
| Joydebpur | 134 | 00:00 | 126 | 16:00 | Shyampur | 134 | 19:30 | 128 | 10:00
| Joypurhat | 126 | 01:00 | 118 | 20:00 | Shyampur-230 | 134 | 18:30 | 128 | 10:00
| Juldah | 136 | 02:00 | 129 | 12:00 | Siddhirganj | 135 | 02:00 | 130 | 10:00
| Kabirpur | 134 | 03:00 | 122 | 12:00 | Sirajganj | 131 | 01:00 | 122 | 08:00
| Kachua | 127 | 18:00 | 119 | 15:00 | Sonargaon | 134 | 00:00 | 129 | 10:00
| Kaliakoir | 134 | 02:00 | 124 | 15:00 | Sreemongol | 126 | 18:00 | 122 | 21:00
| Kallyanpur | 128 | 07:00 | 120 | 07:00 | Sreepur | 132 | 18:00 | 125 | 12:00
| Kalurghat | 134 | 18:00 | 127 | 06:00 | Srinagar | 133 | 02:00 | 128 | 12:00
| Kamrangirchar | 132 | 03:00 | 122 | 15:00 | SSM | 138 | 18:00 | 130 | 04:00
| Kaptai | 134 | 8:00 | 130 | 15:00 | Sunamganj | 126 | 19:30 | 118 | 01:00
| Kazla | 133 | 07:00 | 129 | 13:00 | Sylhet | 126 | 07:00 | 122 | 19:00
| Keranigonj | 133 | 02:00 | 127 | 10:00 | Sylhet-132 | 126 | 08:00 | 123 | 00:00
| Khagrachori | 132 | 18:00 | 125 | 06:00 | Tangail | 126 | 00:00 | 115 | 15:00
| Khulna | 136 | 18:00 | 125 | 19:00 | Thakurgaon | 131 | 05:00 | 114 | 19:00
| Khulna(S) | 138 | 18:00 | 126 | 19:00 | TK | 132 | 18:00 | 127 | 05:00
| Khulshi | 132 | 18:00 | 126 | 12:00 | Tongi | 135 | 03:00 | 127 | 15:00
| Kishoreganj | 129 | 01:00 | 124 | 12:00 | Ullahpara | 135 | 18:00 | 128 | 07:00
| Kodda | 138 | 02:00 | 122 | 15:00 | Ullon | 133 | 01:00 | 127 | 15:00
| KSRM | 134 | 18:00 | 126 | 05:00 | Uttara | 135 | 02:00 | 130 | 15:00
| Kulaura | 129 | 17:00 | 126 | 19:00 | UttaraNew | 136 | 01:00 | 130 | 12:00
| Kurigram | 127 | 05:00 | 115 | 22:00 | Zigatola | 133 | 01:00 | 128 | 13:00

## L-Curve
Date | 2024-05-17
.
TIME | E-W INT.(Export) | EAST GRID | WEST GRID | TOTAL |  |  | DAILY LOAD CURVE
0:00 | 308 | 9447 | 5640 | 15087 |  |  |  | QF-LDC-11
0:30 | 276 | 9495.5 | 5377.5 | 14873 | Date: | 2024-05-17
1:00 | 244 | 9544 | 5115 | 14659
1:30 | 266 | 9535.5 | 5129 | 14664.5
2:00 | 288 | 9527 | 5143 | 14670
2:30 | 336 | 9403 | 5254 | 14657 | [5 empty] | Gen. at Eve. Peak | 15498 | 15498 MW (21:00 )
3:00 | 384 | 9279 | 5365 | 14644 | [6 empty] | 21:00
3:30 | 372 | 9119.5 | 5339.5 | 14459 | [5 empty] | Gen. at Day Peak | 13667 | 13667 MW (12:00 )
4:00 | 360 | 8960 | 5314 | 14274 | [6 empty] | 12:00
4:30 | 440 | 8793.5 | 5275.5 | 14069 | [5 empty] | Highest Generation | 15577
5:00 | 520 | 8627 | 5237 | 13864 | [6 empty] | 22:00
5:30 | 514 | 8243 | 5212 | 13455
6:00 | 508 | 7859 | 5187 | 13046
6:30 | 475 | 7834.5 | 5127.5 | 12962
7:00 | 442 | 7810 | 5068 | 12878
7:30 | 533 | 7734 | 5085 | 12819
8:00 | 624 | 7658 | 5102 | 12760
8:30 | 711 | 7549 | 5158 | 12707
9:00 | 798 | 7440 | 5214 | 12654
9:30 | 815 | 7514 | 5195.5 | 12709.5
10:00 | 832 | 7588 | 5177 | 12765
10:30 | 865 | 7788.5 | 5173 | 12961.5
11:00 | 898 | 7989 | 5169 | 13158
11:30 | 871 | 8112.5 | 5300 | 13412.5
12:00 | 844 | 8236 | 5431 | 13667
12:30 | 686 | 8263.5 | 5625 | 13888.5
13:00 | 528 | 8291 | 5819 | 14110
13:30 | 518 | 8235 | 5756 | 13991
14:00 | 508 | 8179 | 5693 | 13872
14:30 | 541 | 8195 | 5728 | 13923
15:00 | 574 | 8211 | 5763 | 13974
15:30 | 557 | 8349.5 | 5727.5 | 14077
16:00 | 540 | 8488 | 5692 | 14180
16:30 | 595 | 8466 | 5406.5 | 13872.5
17:00 | 650 | 8444 | 5121 | 13565
17:30 | 667 | 8364 | 4924.5 | 13288.5
18:00 | 684 | 8284 | 4728 | 13012
18:30 | 495 | 8812.5 | 5061.5 | 13874
19:00 | 306 | 9341 | 5395 | 14736
19:30 | 148 | 9570 | 5674 | 15244
20:00 | 260 | 9645 | 5478 | 15123 |  |  |  | Executive Engineer
20:30 | 274 | 9766.5 | 5544 | 15310.5 |  |  |  | Network Operation Division
21:00 | 288 | 9888 | 5610 | 15498
21:30 | 283 | 9909 | 5628.5 | 15537.5
22:00 | 278 | 9930 | 5647 | 15577 |  |  |  |  | Page 6 of 7
22:30 | 286 | 9849 | 5627.5 | 15476.5
23:00 | 294 | 9768 | 5608 | 15376
23:30 | 301 | 9607.5 | 5624 | 15231.5
24:00 | 308 | 9447 | 5640 | 15087
15498 MW (21:00 )
13667 MW (12:00 )

## En-Curve
DAILY ENERGY CURVE
Date | 2024-05-17 |  | Energy |  | 340667837
[14 empty] | Data: | 2024-05-17 | [5 empty] | QF-LDC-12
TIME | GAS | HVDC | P.GEN(GAS). | P.GEN(HSD) | P.GEN(HFO). | COAL | HYDRO | G.GEN(HSD) | G.GEN(HFO) | TRIPURA | SOLAR | WIND | SHORTAGE
0:00 | 4395 | 638 | 2564 | 0 | 2790 | 3953 | 30 | 0 | 595 | 122 | 0 | 0 | 680.915
0:30 | 4405 | 639 | 2702.5 | 0 | 2747.5 | 3619.5 | 30 | 0 | 611.5 | 118 | 0 | 0 | 837.535 |  |  | Date: | 43967
1:00 | 4415 | 640 | 2841 | 0 | 2705 | 3286 | 30 | 0 | 628 | 114 | 0 | 0 | 994.155
1:30 | 4411.5 | 639.5 | 2840.5 | 0 | 2714 | 3301.5 | 30 | 0 | 613.5 | 114 | 0 | 0 | 917.2775 | [9 empty] | Total Energy | 340.6678 | 340.6678 | Total Energy Gen 340.668 MKWHr Energy Not Served 7.848 MKWHr Energy Requirement 348.516 MKWHr
2:00 | 4408 | 639 | 2840 | 0 | 2723 | 3317 | 30 | 0 | 599 | 114 | 0 | 0 | 840.4 | [9 empty] | Energy not Served | 7.8477 | 7.8477
2:30 | 4377.5 | 783 | 2751 | 0 | 2653.5 | 3381 | 30 | 0 | 564 | 117 | 0 | 0 | 685.69 | [9 empty] | Energy Requirement | 348.5156 | 348.5156
3:00 | 4347 | 927 | 2662 | 0 | 2584 | 3445 | 30 | 0 | 529 | 120 | 0 | 0 | 530.98
3:30 | 4343.5 | 927.5 | 2626.5 | 0 | 2480.5 | 3458 | 30 | 0 | 477 | 116 | 0 | 0 | 421.155 | [8 empty] | Shortage
4:00 | 4340 | 928 | 2591 | 0 | 2377 | 3471 | 30 | 0 | 425 | 112 | 0 | 0 | 311.33
4:30 | 4337.5 | 928 | 2564.5 | 0 | 2234 | 3491.5 | 30 | 0 | 370.5 | 113 | 0 | 0 | 316.105
5:00 | 4335 | 928 | 2538 | 0 | 2091 | 3512 | 30 | 0 | 316 | 114 | 0 | 0 | 320.88
5:30 | 4368.5 | 928 | 2326.5 | 0 | 1896 | 3467.5 | 30 | 0 | 316 | 107 | 15.5 | 0 | 305.6
6:00 | 4402 | 928 | 2115 | 0 | 1701 | 3423 | 30 | 0 | 316 | 100 | 31 | 0 | 290.32
6:30 | 4366.5 | 927.5 | 2057.5 | 0 | 1709 | 3401 | 30 | 0 | 296.5 | 100 | 74 | 0 | 299.16 | [7 empty] | Coal
7:00 | 4331 | 927 | 2000 | 0 | 1717 | 3379 | 30 | 0 | 277 | 100 | 117 | 0 | 308
7:30 | 4326.5 | 927.5 | 1986.5 | 0 | 1634.5 | 3376 | 30 | 0 | 277 | 100 | 161 | 0 | 302.025 | [6 empty] | Oil
8:00 | 4322 | 928 | 1973 | 0 | 1552 | 3373 | 30 | 0 | 277 | 100 | 205 | 0 | 296.05
8:30 | 4335 | 926.5 | 1940 | 0 | 1482.5 | 3376 | 30 | 0 | 268.5 | 94 | 254.5 | 0 | 279.815
9:00 | 4348 | 925 | 1907 | 0 | 1413 | 3379 | 30 | 0 | 260 | 88 | 304 | 0 | 263.58
9:30 | 4439.5 | 925 | 1902.5 | 0 | 1350 | 3337 | 30 | 0 | 259.5 | 97 | 367.5 | 1.5 | 229.6775
10:00 | 4531 | 925 | 1898 | 0 | 1287 | 3295 | 30 | 0 | 259 | 106 | 431 | 3 | 195.775
10:30 | 4504.5 | 925 | 1906 | 0 | 1440.5 | 3342.5 | 30 | 0 | 249.5 | 105 | 453 | 5.5 | 189.5675
11:00 | 4478 | 925 | 1914 | 0 | 1594 | 3390 | 30 | 0 | 240 | 104 | 475 | 8 | 183.36
11:30 | 4470 | 925 | 1967 | 0 | 1834 | 3344 | 30 | 0 | 239.5 | 104 | 490.5 | 8.5 | 140.8625
12:00 | 4462 | 925 | 2020 | 0 | 2074 | 3298 | 30 | 0 | 239 | 104 | 506 | 9 | 98.365
12:30 | 4373.5 | 925.5 | 2153.5 | 0 | 2192.5 | 3360.5 | 30 | 0 | 241 | 107 | 497.5 | 7.5 | 110.1825
13:00 | 4285 | 926 | 2287 | 0 | 2311 | 3423 | 30 | 0 | 243 | 110 | 489 | 6 | 122
13:30 | 4285 | 926 | 2287 | 0 | 2311 | 3423 | 30 | 0 | 243 | 110 | 489 | 6 | 122
14:00 | 4285 | 926 | 2287 | 0 | 2311 | 3423 | 30 | 0 | 243 | 110 | 489 | 6 | 122
14:30 | 4221 | 925.5 | 2398 | 0 | 2253 | 3464.5 | 30 | 0 | 248 | 109 | 386 | 7 | 157
15:00 | 4157 | 925 | 2509 | 0 | 2195 | 3506 | 30 | 0 | 253 | 108 | 283 | 8 | 192
15:30 | 4289.5 | 925.5 | 2480.5 | 0 | 2225 | 3504 | 30 | 0 | 264 | 108 | 241 | 9.5 | 201
16:00 | 4422 | 926 | 2452 | 0 | 2255 | 3502 | 30 | 0 | 275 | 108 | 199 | 11 | 210
16:30 | 4401 | 925.5 | 2376.5 | 0 | 2114 | 3466 | 30 | 0 | 307.5 | 104 | 137 | 11 | 217
17:00 | 4380 | 925 | 2301 | 0 | 1973 | 3430 | 30 | 0 | 340 | 100 | 75 | 11 | 224
17:30 | 4265 | 925 | 2178 | 0 | 2013.5 | 3359 | 30 | 0 | 370 | 95 | 45 | 8 | 225.5
18:00 | 4150 | 925 | 2055 | 0 | 2054 | 3288 | 30 | 0 | 400 | 90 | 15 | 5 | 227
18:30 | 4272.5 | 925 | 2311.5 | 0 | 2225.5 | 3438.5 | 30 | 0 | 558 | 102 | 7.5 | 3.5 | 239.5
19:00 | 4395 | 925 | 2568 | 0 | 2397 | 3589 | 30 | 0 | 716 | 114 | 0 | 2 | 252
19:30 | 4431 | 924 | 2493 | 0 | 2734 | 3793 | 30 | 0 | 749 | 90 | 0 | 0 | 234.5
20:00 | 4430 | 642 | 2563 | 0 | 2862 | 3750 | 30 | 0 | 750 | 96 | 0 | 0 | 217
20:30 | 4487 | 640 | 2593.5 | 0 | 2937.5 | 3743 | 30 | 0 | 779.5 | 100 | 0 | 0 | 205
21:00 | 4544 | 638 | 2624 | 0 | 3013 | 3736 | 30 | 0 | 809 | 104 | 0 | 0 | 193
21:30 | 4552.5 | 638 | 2633.5 | 0 | 3020 | 3745.5 | 30 | 0 | 809 | 109 | 0 | 0 | 179.1075
22:00 | 4561 | 638 | 2643 | 0 | 3027 | 3755 | 30 | 0 | 809 | 114 | 0 | 0 | 165.215
22:30 | 4510.5 | 637.5 | 2622.5 | 0 | 2968 | 3804 | 30 | 0 | 783 | 121 | 0 | 0 | 380.5675
23:00 | 4460 | 637 | 2602 | 0 | 2909 | 3853 | 30 | 0 | 757 | 128 | 0 | 0 | 595.92
23:30 | 4427.5 | 637.5 | 2583 | 0 | 2849.5 | 3903 | 30 | 0 | 676 | 125 | 0 | 0 | 638.4175 |  |  | Max Temp. in Dhaka |  | 37.3°C
24:00 | 4395 | 638 | 2564 | 0 | 2790 | 3953 | 30 | 0 | 595 | 122 | 0 | 0 | 680.915
Executive Engineer
Network Operation Division
Page 5 of 7
GAS
Oil
HVDC
COAL
HYDRO
SOLAR
Total Energy Gen 340.668 MKWHr Energy Not Served 7.848 MKWHr Energy Requirement 348.516 MKWHr
Shortage
Note on W13: Author:

## Generation
2024-05-17
Si No | Unit | 1:00 | 2:00 | 3:00 | 4:00 | 5:00 | 6:00 | 7:00 | 8:00 | 9:00 | 10:00 | 11:00 | 12:00 | 13:00 | 14:00 | 15:00 | 16:00 | 17:00 | 18:00 | 18:30 | 19:00 | 19:30 | 20:00 | 21:00 | 22:00 | 23:00 | 24:00 | KWH
1 | Karnaphuli Hydro PP Unit-1, 2 & 3 | 30 | 30 | 30 | 30 | 30 | 30 | 30 | 30 | 30 | 30 | 30 | 30 | 30 | 30 | 30 | 30 | 30 | 30 |  | 30 | 30 | 30 | 30 | 30 | 30 | 30 | 718200
2 | Karnaphuli Hydro PP Unit-4 & 5
3 | Chattogram TPP-1 | 100 | 95 | 100 | 95 | 100 | 95 | 95 | 97 | 100 | 100 | 100 | 100 | 95 | 100 | 100 | 100 | 97 | 100 |  | 101 | 96 | 100 | 101 | 100 | 100 | 100 | 2300000
4 | Chattogram TPP-2
5 | Raozan 25 MW PP | 8 | 8 | 8 | 8 | 8 | 0 | [8 empty] | 1 | 8 | 13 | 17 |  | 25 | 25 | 25 | 25 | 25 |  |  | 180772
| Teknaf 20MW PP (Solartech) | [5 empty] | 1 | 6 | 10 | 11 | 19 | 12 | 19 | 17 | 17 | 14 | 9 | 3 | [9 empty] | 141615
6 | Sikalbaha 225MW CCPP (Gas) | 209 | 210 | 208 | 209 | 208 | 208 | 209 | 209 | 209 | 212 | 210 | 209 | 209 | 210 | 210 | 209 | 209 | 209 |  | 208 | 209 | 208 | 211 | 208 | 209 | 208 | 4924247
7 | Sikalbaha 225MW CCPP(Oil)
8
9 | Sikalbaha 150MW GTPP
10 | Sikalbaha 150MW GTPP(Oil)
| Dohazari -Kalaish 100 MW Peaking | 85 | 85 | 85 | 85 | 85 | 85 | 85 | 85 | 68 | 67 | 50 | 49 | 49 | 49 | 83 | 66 | 66 | 60 |  | 85 | 85 | 85 | 85 | 85 | 85 | 85 | 1784826
12 | Hathazari 100 MW peaking PP | 56 | 56 | 56 | 56 | 56 | 56 | 56 | 56 | 56 | 56 | 56 | 56 | 56 | 56 | 56 | 56 | 56 | 56 |  | 72 | 65 | 64 | 64 | 64 | 64 | 64 | 1370160
| Sikalbaha 105 MW PP (Baraka Sikalbaha) | 17 | 17 | 17 | 17 | 17 | 17 | 17 | 17 | 17 | 17 | 17 | 17 | 17 | 17 | 17 | 17 | 17 | 17 |  | 17 | 17 | 17 | 17 | 17 | 17 | 17 | 430727
Daudkandi 200 MW PP (B.Trac)
14 | Titas 50 MW Peaking PP | 34 | 38 | 38 | 38 | 38 | 38 | 37 | 37 | 37 | 37 | 35 | 35 | 35 | 34 | 34 | 34 | 34 | 34 |  | 34 | 36 | 36 | 37 | 37 | 37 | 38 | 872112
15 | 210 MW Siddhirgonj TPP
16 | Siddhirgonj 2*120 MW GTPP
17 | Siddhirganj 335 MW CCPP | 324 | 323 | 323 | 316 | 310 | 310 | 300 | 310 | 310 | 310 | 310 | 307 | 307 | 300 | 306 | 306 | 306 | 260 |  | 313 | 314 | 315 | 316 | 316 | 318 | 318 | 7477512
18 | Kodda 300 MW PP Unit-2 (Summit) | 296 | 296 | 296 | 296 | 195 | 45 | 45 | 15 | 15 | 15 | 20 | 90 | 95 | 95 | 95 | 95 | 102 | 145 |  | 145 | 145 | 195 | 195 | 195 | 215 | 296 | 3633164
19 | Ashuganj 195 MW PP (APSCL-United) | 45 | 45 | 45 | 45 | 45 | 45 | 8 | 8 | 8 | 8 | 8 | 8 | 8 | 8 | 8 | 8 | 8 | 8 |  | 8 | 8 | 8 | 8 | 8 |  |  | 434909
20 | Ghorasal TPP (Unit-1&2)
21 | Ghorasal Repowered CCPP:Unit-3 (GT
22 | Ghorasal Repowered CCPP Unit-4
23 | Ghorasal TPP Unit-5 | 180 | 180 | 180 | 180 | 180 | 180 | 180 | 180 | 180 | 180 | 180 | 180 | 180 | 180 | 180 | 180 | 180 | 180 |  | 180 | 180 | 180 | 180 | 180 | 180 | 180 | 4284000
24 | Ghorasal 6
25 | Ghorasal 365 MW CCPP Unit-7
26 | SS Power I | 490 | 490 | 490 | 490 | 489 | 490 | 491 | 490 | 490 | 475 | 470 | 470 | 490 | 490 | 490 | 490 | 490 | 420 |  | 490 | 490 | 490 | 490 | 490 | 490 | 490 | 11590908
28 | Ashuganj TPP Unit- 3
29 | Ashuganj TPP Unit- 4
30 | Ashuganj TPP Unit- 5
32 | Ashuganj 50 MW PP | 37 | 37 | 37 | 37 | 37 | 37 | 37 | 37 | 36 | 36 | 35 | 34 | 34 | 33 | 30 | 30 | 32 | 33 |  | 35 | 35 | 35 | 36 | 36 | 35 | 35 | 839232
33 | Ashuganj 225 MW CCPP | 209 | 207 | 198 | 209 | 211 | 211 | 214 | 219 | 212 | 210 | 212 | 205 | 202 | 205 | 196 | 209 | 207 | 203 |  | 208 | 210 | 210 | 194 | 194 | 215 | 214 | 5043000
34 | Ashuganj 450 MW CCPP(South) | 240 | 240 | 240 | 240 | 240 | 240 | 240 | 240 | 240 | 240 | 305 | 320 | 310 | 310 | 310 | 310 | 310 | 310 |  | 310 | 310 | 310 | 310 | 290 | 290 | 270 | 6769000
| Ashuganj 450 MW CCPP(North) | 270 | 280 | 280 | 280 | 280 | 280 | 280 | 280 | 280 | 340 | 290 | 305 | 285 | 325 | 315 | 280 | 290 | 290 |  | 305 | 290 | 290 | 315 | 320 | 290 | 295 | 7423200
| Ashuganj 420 MW CCPP(East) | 250 | 250 | 250 | 230 | 230 | 230 | 230 | 230 | 275 | 300 | 285 | 280 | 240 | 265 | 265 | 275 | 275 | 275 |  | 250 | 250 | 250 | 250 | 250 | 230 | 230 | 6226500
35 | Ashuganj 55 MW PP (Precision) | 47 | 49 | 50 | 49 | 48 | 51 | 52 | 50 | 49 | 48 | 42 | 42 | 41 | 41 | 31 | 34 | 38 | 40 |  | 43 | 43 | 43 | 46 | 48 | 47 | 48 | 1075680
36 | Chandpur 150 MW CCPP | 50 | 50 | 50 | 70 | 70 | 50 | 70 | 70 | 50 | 50 | 70 | 70 | 70 | 70 | 70 | 70 | 70 | 70 |  | 50 | 50 | 50 | 50 | 50 | 70 | 50 | 1453210
37 | Tongi 80 MW GTPP
38 | Haripur GTPP
39 | Haripur 412 MW CCPP | 401 | 407 | 403 | 401 | 401 | 402 | 402 | 402 | 402 | 400 | 400 | 400 | 263 | 226 | 60 | 400 | 400 | 373 |  | 400 | 409 | 402 | 403 | 404 | 402 | 401 | 8946000
| Meghnaghat Unique power | 400 | 400 | 400 | 400 | 400 | 403 | 350 | 350 | 300 | 300 | 300 | 300 | 350 | 350 | 350 | 350 | 350 | 300 |  | 400 | 400 | 400 | 430 | 430 | 430 | 380 | 8822272
| Summit Meghanghat-2 589 MW(Gas) | 450 | 400 | 350 | 300 | 300 | 300 | 300 | 300 | 250 | 250 | 250 | 250 | 300 | 300 | 300 | 300 | 300 | 250 |  | 300 | 300 | 300 | 300 | 300 | 300 | 300 | 7264091
40 | Meghnaghat 450 MW CCPP(MPL) | 450 | 450 | 450 | 400 | 350 | 0 |  |  |  |  | 30 | 110 | 225 | 300 | 450 | 450 | 450 | 350 |  | 450 | 450 | 450 | 450 | 450 | 450 | 450 | 6834500
41 | Haripur 360 MW CCPP(HPL)
42 | RPCL 210MW CCPP | 75 | 76 | 76 | 77 | 77 | 77 | 77 | 70 | 70 | 70 | 67 | 66 | 63 | 68 | 68 | 68 | 71 | 103 |  | 95 | 95 | 100 | 100 | 100 | 102 | 102 | 1809600
43 | Sutiakhali 50 MW Solar PP | [5 empty] | 4 | 10 | 24 | 21 | 41 | 31 | 50 | 45 | 34 | 26 | 15 | 4 | 2 | [8 empty] | 308880
44 | Fenchugonj CCPP Phase-1 | 38 | 38 | 38 | 38 | 38 | 38 | 40 | 40 | 40 | 40 | 39 | 39 | 39 | 36 | 36 | 36 | 36 | 36 |  | 36 | 36 | 36 | 36 | 41 | 42 | 41 | 895000
45 | Fenchugonj CCPP Phase-2 | 35 | 35 | 35 | 35 | 35 | 35 | 30 | 30 | 30 | 30 | 30 | 30 | 30 | 30 | 30 | 30 | 30 | 0 |  | 0 | 0 | 0 | 20 | 20 | 20 | 20 | 621120
46 | Shajibazar 330 MW CCPP
47 | Shahjibazar GTPP Unit- 8 & 9 | 54 | 56 | 56 | 56 | 56 | 55 | 55 | 61 | 60 | 60 | 58 | 57 | 57 | 56 | 53 | 54 | 54 | 50 |  | 54 | 55 | 55 | 54 | 55 | 55 | 55 | 1327872
48 | Shahjibazar 86 MW PP (Shahjibazar)
Shahjibazar 100 MW GTPP
49 | Shahjibazar 50MW PP (EPL)
50 | Sylhet 225 MW CCPP | 131 | 132 | 132 | 132 | 132 | 133 | 133 | 133 | 133 | 129 | 130 | 132 | 133 | 128 | 127 | 127 | 129 | 130 |  | 130 | 130 | 130 | 130 | 130 | 136 | 136 | 3151140
51 | Sylhet 20 MW GTPP
52 | Sylhet 50 MW PP (EPL)
53 | Sylhet 10MW PP (Desh)
54 | Hobiganj 11 MW PP Cofidence-E | 3 | 3 | 3 | 3 | 3 | 3 | 3 | 3 | 5 | 5 | 5 | 5 | 5 | 5 | 8 | 8 | 8 | 8 |  | 8 | 8 | 8 | 8 | 5 | 5 | 5 | 125664
55 | Fenchugonj 51 MW PP (Barakatullah) | 49 | 49 | 49 | 49 | 49 | 49 | 49 | 49 | 49 | 49 | 49 | 49 | 49 | 49 | 49 | 49 | 49 | 20 |  | 49 | 49 | 49 | 49 | 49 | 49 | 49 | 1138200
56 | Shahjahanulla 25 MW PP | 24 | 24 | 24 | 24 | 24 | 24 | 24 | 24 | 24 | 24 | 24 |  |  | 24 | 16 | 24 | 24 | 24 |  | 24 | 24 | 24 | 16 |  | 8 |  | 443256
57 | Bibiana-II 341 MW CCPP (Summit) | 300 | 280 | 270 | 275 | 285 | 290 | 295 | 260 | 270 | 310 | 295 | 295 | 305 | 290 | 315 | 295 | 270 | 260 |  | 290 | 265 | 285 | 300 | 315 | 300 | 300 | 7121000
| Bibiyana South 400 MW | 385 | 395 | 394 | 387 | 387 | 382 | 392 | 387 | 378 | 370 | 378 | 368 | 368 | 356 | 350 | 340 | 340 | 310 |  | 335 | 335 | 335 | 350 | 370 | 340 | 340 | 8730800
58 | Nababganj 55 MW PP (Southern power ) | 55 | 55 | 55 | 55 | 55 | 55 | 55 | 55 | 55 | 55 | 55 | 55 | 55 | 55 | 55 | 55 | 55 | 55 |  | 55 | 55 | 55 | 55 | 55 | 55 | 55 | 1327450
59 | Tangail Palli Power Gen 22 MW | 12 | 12 | 12 | 12 | 12 | 12 | 12 | 12 | 12 | 12 | 12 | 12 | 12 | 12 | 12 | 12 | 12 | 12 |  | 12 | 12 | 12 | 12 | 12 | 12 | 12 | 298080
60 | Barabkunda 22 MW PP (Regent) | 13 | 13 | 13 | 13 | 13 | 13 | 13 | 13 | 13 | 13 | 16 | 16 | 16 | 16 | 16 | 16 | 16 | 16 |  | 16 | 16 | 16 | 16 | 16 | 16 | 16 | 337152
61 | Narshingdi 22 MW PP (Doreen)
62 | Tangail 22 MW PP (Doreen)
63 | Impoprt (Tripura) | 114 | 114 | 120 | 112 | 114 | 100 | 100 | 100 | 88 | 106 | 104 | 104 | 110 | 104 | 108 | 108 | 100 | 90 |  | 114 | 90 | 96 | 104 | 114 | 128 | 122 | 2551680
64 | Malancha, Ctg. EPZ (United) | 17 | 22 | 22 | 24 | 25 | 10 | 12 | 10 | 8 | 2 | 2 | 2 | 10 | 10 | 6 | 0 | 14 | 12 |  | 22 | 22 | 22 | 35 | 36 | 36 | 36 | 386400
65 | Feni 22 MW PP (Doreen)
66 | Feni 11 MW PP (Doreen)
67 | Jangalia 33 MW PP (Summit) | 30 | 30 | 30 | 30 | 25 | 30 | 31 | 31 | 6 |  |  |  | 31 | 31 | 31 | 31 | 31 | 30 |  | 31 | 31 | 31 | 31 | 31 | 31 | 30 | 627300
68 | Cumilla 25 MW PP (Summit) | 16 | 16 | 16 | 16 | 16 | 16 | 16 | 16 | 16 | 16 | 16 | 16 | 16 | 16 | 16 | 16 | 16 | 16 |  | 16 | 16 | 16 | 16 | 16 | 16 | 16 | 369630
69 | Summit Ashulia | 16 | 16 | 16 | 16 | 16 | 17 | 17 | 17 | 17 | 17 | 16 | 16 | 16 | 18 | 19 | 19 | 19 | 19 |  | 19 | 19 | 20 | 20 | 20 | 21 | 22 | 438600
70 | Summit Madhabdi | 23 | 23 | 23 | 23 | 23 | 23 | 23 | 23 | 23 | 23 | 23 | 15 | 15 | 7 | 7 | 7 | 7 | 7 |  | 7 | 23 | 23 | 23 | 22 | 22 | 22 | 433800
71 | Maona 33 MW PP(Summit) | 25 | 25 | 25 | 25 | 25 | 25 | 25 | 25 | 25 | 25 | 25 | 25 | 25 | 25 | 25 | 25 | 25 | 25 |  | 33 | 33 | 33 | 33 | 33 | 33 | 33 | 636840
72 | Rupganj 33 MW PP(Summit) | 30 | 30 | 30 | 30 | 32 | 32 | 16 | 16 | 32 | 24 | 24 | 24 | 30 | 30 | 28 | 28 | 28 | 30 |  | 30 | 30 | 30 | 31 | 31 | 31 | 31 | 676400
73 | Ghorashal 108 MW PP (Regent) | 12 | 12 | 12 | 12 | 12 | 12 | 12 | 12 | 12 | 12 | 12 | 12 | 11 | 11 | 11 | 11 | 11 | 11 |  | 11 | 11 | 11 | 11 | 11 | 11 | 12 | 277045
| Feni Lanka Power | 80 | 80 | 79 | 79 | 79 | 79 | 79 | 52 | 52 | 52 | 52 | 52 | 52 | 52 | 52 | 52 | 52 | 70 |  | 70 | 80 | 80 | 80 | 80 | 80 | 52 | 1605120
| Chowmuhani 113 MW | 46 | 47 | 47 | 47 | 47 | 47 | 47 | 47 | 47 | 47 | 51 | 53 | 47 | 49 | 52 | 49 | 57 | 76 |  | 83 | 83 | 84 | 85 | 85 | 84 | 55 | 1394400
| Manikgonj 162MW PP(MPGL) | 162 | 162 | 162 | 162 | 162 | 108 | 108 | 17 | 17 | 17 | 90 | 162 | 144 | 144 | 144 | 144 | 144 | 144 |  | 162 | 162 | 162 | 162 | 162 | 162 | 162 | 3273120
77 | Siddhirganj 100 PP(Dutch Bangla) | 76 | 76 | 77 | 57 | 41 | 41 | 59 | 67 | 28 | 28 | 42 | 55 | 60 | 16 | 40 | 58 | 40 | 24 |  | 28 | 56 | 56 | 56 | 52 | 54 | 54 | 1102080
78 | Gazipur 52 MW PP | [6 empty] | 2 | 8 | 8 | 8 | 8 | 8 | 8 | 8 | 8 | 8 | 8 | 8 |  | 8 | 8 | 8 | 8 | 8 | 8 |  | 135840
79 | Kodda 150 MW PP | 115 | 115 | 115 | 82 | 82 | 82 | 82 | 82 | 82 | 82 | 82 | 82 | 81 | 48 | 48 | 31 | 31 | 52 |  | 146 | 146 | 146 | 146 | 146 | 146 | 146 | 2268480
80 | Jamalpur 95 MW PP(Powerpac)
81 | Jangalia 52 MW PP (Lakdanavi) | 42 | 42 | 16 | 16 | 16 | 16 | 16 | 16 | 16 | 16 | 18 | 25 | 25 | 25 | 25 | 25 | 25 | 50 |  | 50 | 50 | 51 | 51 | 51 | 50 | 50 | 736776
| Gazipur 100 MW PP | 17 | 17 | 17 | 17 | 17 | 17 | 17 | 17 | 17 | 17 | 17 | 17 | 17 | 17 | 17 | 17 | 17 | 17 |  | 52 | 70 | 70 | 70 | 70 | 17 | 17 | 602880
| Kaptai 7 MW Solar PP | [5 empty] | 0 | 1 | 2 | 2 | 4 | 2 | 4 | 4 | 1 | 3 | 2 | 1 | [9 empty] | 29762
| Jodiac Power | 54 | 54 | 54 | 54 | 54 | 54 | 54 | 54 | 54 | 54 | 54 | 54 | 54 | 54 | 54 | 54 | 54 | 54 |  | 54 | 54 | 54 | 54 | 54 | 54 | 54 | 1363615
| Karnaphuli Power Ltd. | 17 | 17 | 17 | 17 | 17 | 17 | 17 | 17 | 17 | 17 | 17 | 17 | 17 | 17 | 17 | 36 | 51 | 51 |  | 51 | 51 | 51 | 51 | 51 | 51 | 25 | 699200
82 | Madanganj 102 PP(Summit) | 80 | 80 | 80 | 53 | 34 | 34 | 51 | 65 | 34 | 34 | 58 | 80 | 80 | 80 | 80 | 80 | 55 | 34 |  | 34 | 60 | 64 | 80 | 80 | 80 | 80 | 1398722
83 | Pagla (DPA )
84 | B.Baria (Aggreko) 85MW
85 | Keraniganj 100 MW PP (Powerpac) | [19 empty] | 11 | 12 | 13 | 13 | 13 |  |  | 46000
86 | Meghnaghat CCPP ( Summit) | 315 | 317 | 320 | 315 | 315 | 152 | 152 | 152 | 150 | 150 | 150 | 145 | 147 | 145 | 145 | 151 | 150 | 152 |  | 150 | 152 | 150 | 150 | 150 | 152 | 152 | 4552495
87 | Meghnaghat 100 MW(IEL) | 98 | 98 | 98 | 72 | 48 | 50 | 72 | 80 | 29 | 25 | 48 | 80 | 89 | 94 | 97 | 90 | 65 | 41 |  | 44 | 99 | 86 | 99 | 98 | 97 | 98 | 1786560
| Meghnaghat 104 MW PP (OPCL) | 51 | 52 | 52 | 52 | 51 | 35 | 51 | 51 | 51 | 52 | 52 | 52 | 50 | 48 | 48 | 52 | 35 | 52 |  | 52 | 52 | 60 | 72 | 72 | 70 | 70 | 1262400
88 | Ghorashal 78.5 MW PP(MAX)
90 | Ashuganj 53MW PP (United)
91 | Juldah 100 MW Unit-1 (Acorn) | 58 | 58 | 58 | 12 | 12 | 12 | 12 | 12 | 12 | 12 | 12 | 24 | 36 | 12 | 33 | 36 | 12 | 12 |  | 45 | 36 | 36 | 36 | 36 | 58 | 58 | 626520
92 | Fenchuganj 44 MW (Energyprima) | 39 | 39 | 39 | 39 | 39 | 39 | 39 | 39 | 39 | 36 | 35 | 35 | 35 | 38 | 38 | 38 | 38 | 38 |  | 38 | 38 | 38 | 38 | 39 | 39 | 31 | 903744
93 | Ashuganj 51 MW PP (Midland) | 51 | 51 | 51 | 51 | 51 | 51 | 51 | 51 | 51 | 51 | 51 | 51 | 51 | 51 | 51 | 51 | 51 | 51 |  | 51 | 51 | 51 | 51 | 51 | 51 | 51 | 1109314
94 | Gagnagar 102 MW PP (Digital Power) | 90 | 82 | 82 | 82 | 82 | 82 | 82 | 24 | 24 | 24 | 82 | 78 | 82 | 90 | 90 | 90 | 90 | 90 |  | 90 | 90 | 90 | 90 | 90 | 90 | 90 | 1882656
95 | Patenga 50MW PP (Baraka) | 6 | 6 | 6 | 6 | 6 | 6 | 6 | 6 | 6 | 6 | 6 | 6 | 6 | 6 | 6 | 6 | 6 | 6 |  | 6 | 6 | 6 | 6 | 6 | 6 | 6 | 150720
96 | Chattogram 108 MW PP (ECPV) | 45 | 44 | 45 | 44 | 44 | 45 | 44 | 44 | 45 | 41 | 38 | 37 | 56 | 74 | 75 | 73 | 69 | 75 |  | 76 | 76 | 74 | 75 | 75 | 76 | 76 | 1402560
97 | katpotti 52 MW
98 | Bosila 108 MW PP(CLC)
99 | Madanganj-55 MW PP(Summit) | 30 | 30 | 30 | 30 | 30 | 30 | 30 | 30 | 30 | 30 | 30 | 15 | 15 | 15 | 15 | 15 | 15 | 15 |  | 16 | 55 | 50 | 55 | 55 | 30 | 30 | 697955
100 | Manikganj 55 MW PP (Northern) | 55 | 55 | 55 | 55 | 55 | 55 | 55 | 55 | 55 | 55 | 55 | 55 | 55 | 55 | 55 | 55 | 55 | 55 |  | 55 | 55 | 55 | 55 | 55 | 55 | 55 | 1324004
101 | Kushiara 163 MW CCPP (KP) | 112 | 112 | 80 | 80 | 80 | 80 | 80 | 80 | 80 | 40 | 80 | 80 | 112 | 80 | 112 | 112 | 80 | 80 |  | 112 | 112 | 112 | 112 | 112 | 112 | 112 | 2160327
102 | Sarishabari 3 MW Solar Plant | [5 empty] | 0 | 0 | 1 | 2 | 2 | 2 | 2 | 2 | 2 | 1 | 0 | 0 | 0 | [8 empty] | 14300
103 | Kamalaghat 54 MW PP(Banco Energy) | 54 | 54 | 54 | 54 | 54 | 17 | 17 | 17 | 17 | 17 | 17 | 54 | 54 | 54 | 54 | 54 | 54 | 54 |  | 54 | 54 | 54 | 54 | 54 | 54 | 54 | 1107720
104 | Keranigonj 300 MW PP (APR)
105 | Bramhangoan 100 MW PP (Aggreko)
106 | Mymensingh 200 MW PP (United) | 78 | 77 | 77 | 77 | 77 | 77 | 57 | 57 | 57 | 57 | 58 | 58 | 58 | 58 | 56 | 56 | 56 | 56 |  | 103 | 106 | 106 | 105 | 106 | 106 | 106 | 1761600
112 | Aurahati 100MW PP (Aggreko)
114 | Kodda 149 MW PP Unit-1 (Summit) | 149 | 149 | 60 | 36 | 36 | 35 | 34 | 35 | 35 | 55 | 138 | 149 | 149 | 79 | 67 | 68 | 70 | 70 |  | 78 | 149 | 149 | 149 | 149 | 132 | 79 | 2171664
115 | Juldah 100 MW PP Unit-3 (Acorn) | 49 | 49 | 49 | 49 | 49 | 49 | 49 | 45 | 45 | 45 | 49 | 49 | 49 | 49 | 49 | 49 | 49 | 62 |  | 62 | 62 | 62 | 62 | 62 | 62 | 49 | 1233600
116 | Chandpur 200 MW (Desh energy) | 17 | 17 | 17 | 17 | 17 | 17 | 17 | 17 | 17 | 17 | 17 | 17 | 17 | 17 | 17 | 17 | 17 | 17 |  | 17 | 17 | 17 | 17 | 17 | 17 | 17 | 454080
117 | Ashuganj 150 MW PP (Midland) | 58 | 85 | 93 | 85 | 46 | 45 | 46 | 46 | 40 | 41 | 48 | 45 | 51 | 53 | 55 | 51 | 50 | 50 |  | 65 | 77 | 76 | 95 | 99 | 97 | 104 | 1533890
118 | Bibiyana-III 400 MW CCPP | 367 | 367 | 318 | 318 | 316 | 350 | 318 | 319 | 330 | 388 | 367 | 368 | 368 | 390 | 382 | 368 | 368 | 306 |  | 378 | 368 | 368 | 379 | 404 | 366 | 365 | 8623000
| Jamalpur 115 MW PP (United) | 69 | 69 | 69 | 69 | 69 | 69 | 49 | 57 | 49 | 49 | 48 | 48 | 48 | 47 | 46 | 47 | 47 | 47 |  | 95 | 95 | 98 | 98 | 98 | 98 | 98 | 1558800
| Anwara 300 MW PP (United) | 52 | 51 | 52 | 50 | 51 | 52 | 51 | 51 | 51 | 51 | 52 | 52 | 52 | 52 | 52 | 50 | 50 | 51 |  | 51 | 51 | 52 | 51 | 50 | 51 | 52 | 1249527
| Juldah unit-2 (Acorn) | 48 | 48 | 48 | 48 | 48 | 48 | 48 | 48 | 48 | 48 | 48 | 48 | 48 | 48 | 48 | 48 | 48 | 60 |  | 60 | 60 | 60 | 60 | 60 | 60 | 60 | 1248960
| Anlima Energy Ltd. | 35 | 35 | 35 | 17 | 17 | 17 | 17 | 17 | 17 | 17 | 17 | 35 | 35 | 35 | 36 | 53 | 53 | 70 |  | 72 | 72 | 72 | 72 | 72 | 72 | 72 | 1001127
| Bhairob 54.5 MW | 16 | 16 | 16 | 16 | 16 | 16 | 16 | 16 | 16 | 16 | 16 | 16 | 16 | 16 | 16 | 16 | 16 | 16 |  | 16 | 16 | 16 | 16 | 16 | 16 | 16 | 398160
| Spectra Solar Plant Ltd. |  |  |  |  | 0 | 2 | 6 | 12 | 19 | 24 | 28 | 29 | 28 | 26 | 19 | 12 | 6 | 1 | [8 empty] | 207668
| Chandpur 115(Doreen) | 115 | 115 | 115 | 115 | 115 | 115 | 115 | 115 | 115 | 115 | 112 | 112 | 112 | 93 | 92 | 92 | 96 | 113 |  | 113 | 115 | 115 | 115 | 115 | 114 | 115 | 2661120
| Kanchan Purbachal Power Generation Ltd. | [9 empty] | 2 | 17 | 17 | 32 | 30 | 17 | 17 | 17 | 17 |  | 35 | 35 | 35 | 35 | 35 | 35 | 35 | 392040
| Mirsharai 150 MW (Oil) | 108 | 108 | 108 | 108 | 17 | 17 | 17 | 17 | 17 | 17 | 17 | 17 | 17 | 17 | 17 | 17 | 17 | 17 |  | 80 | 108 | 108 | 163 | 163 | 163 | 17 | 1336509
Mirsharai 150 MW (Gas)
| Cox's Bazar Wind | 0 | 0 | 0 | 0 | 0 | 0 | 0 | 0 | 0 | 3 | 8 | 9 | 6 | 6 | 8 | 11 | 11 | 5 |  | 2 | 0 | 0 | 0 | 0 | 0 | 0 | 71040
| Sonagazi 75 MW Solar Plant |  |  |  |  | 0 | 5 | 18 | 32 | 50 | 62 | 67 | 69 | 66 | 55 | 44 | 29 | 12 | 1 | [8 empty] | 503909
| Matarbari 2*600 MW (CPGCL) | 555 | 554 | 553 | 554 | 555 | 557 | 554 | 555 | 557 | 531 | 605 | 501 | 411 | 411 | 417 | 418 | 524 | 728 |  | 730 | 729 | 730 | 729 | 730 | 730 | 730 | 13970909
120 | Eastern Zone Total | 9544 | 9527 | 9279 | 8960 | 8627 | 7859 | 7810 | 7658 | 7440 | 7588 | 7989 | 8236 | 8291 | 8179 | 8211 | 8488 | 8444 | 8284 |  | 9341 | 9570 | 9645 | 9888 | 9930 | 9768 | 9447 | 208887619
121
122
123 | Khulna 60MW
124 | manik
| Khulna 115 PP MW (KPCL-2) | 16 | 16 | 16 | 16 | 16 | 16 | [14 empty] | 6 | 17 | 20 | 32 | 16 |  | 183360
125 | Khulna 330 MW CCPP (GAS)
126 | Khulna 330 MW CCPP (OIL)
127 | Khulna (Aggreeco) 55MW
128 | Faridpur 50 MW Peaking PP | 15 | 15 | 15 | 0 | [13 empty] | 13 |  | 34 | 45 | 40 | 40 | 40 | 19 | 19 | 221760
Khulna 225 MW CCPP
Kulna 225 MW CCPP (GAS)
129 | Rupsha 105 MW PP (Orion rupsha) | 35 | 35 | 35 | 35 | 35 | 0 | [5 empty] | 10 | 17 | 17 | 17 | 17 | 17 | 17 |  | 19 | 35 | 49 | 84 | 87 | 70 | 35 | 704160
130 | Mongla Orion 100 MW Solar PP | [5 empty] | 5 | 24 | 44 | 48 | 79 | 92 | 94 | 93 | 82 | 65 | 39 | 22 | 3 | [8 empty] | 691920
131 | Rampal 1320 MW (BIFPCL) | 457 | 458 | 458 | 406 | 412 | 411 | 411 | 412 | 411 | 427 | 430 | 429 | 452 | 452 | 448 | 440 | 408 | 380 |  | 418 | 405 | 384 | 384 | 384 | 395 | 432 | 10080000
132 | United Payra Power Ltd. | [26 empty] | 0
133 | Bhola Nutan Biddut BD LTD (GAS) | 130 | 220 | 220 | 220 | 220 | 220 | 220 | 220 | 220 | 220 | 220 | 220 | 220 | 220 | 220 | 220 | 180 | 180 |  | 220 | 220 | 220 | 220 | 220 | 220 | 220 | 5062718
Bhola Nutan Biddut BD LTD (OIL)
| Barisal 110 MW PP (Summit ) | 16 | 16 | 16 | 16 | 0 | [6 empty] | 16 | 16 | 16 | 16 | 16 | 16 | 16 |  | 16 | 16 | [5 empty] | 212352
Barisal GT PP Unit-1& 2
136 | Barisal 307 MW | 307 | 307 | 307 | 307 | 307 | 250 | 250 | 250 | 250 | 250 | 250 | 250 | 250 | 250 | 250 | 250 | 247 | 200 |  | 250 | 250 | 230 | 230 | 230 | 307 | 307 | 6283600
137 | Bhola 95 MW PP (Aggreko)
| Bhola 225 MW CCPP | 130 | 130 | 130 | 130 | 126 | 130 | 130 | 120 | 130 | 126 | 126 | 126 | 126 | 80 | 120 | 120 | 80 | 80 |  | 130 | 130 | 130 | 130 | 130 | 130 | 130 | 2899000
140 | Bhola 33 MW PP (Venture) | 10 | 10 | 10 | 10 | 10 | 9 | 9 | 8 | 7 | 8 | 8 | 7 | 9 | 9 | 9 | 9 | 8 | 7 |  | 10 | 10 | 10 | 10 | 10 | 10 | 9 | 220594
141 | Noapara 100 MW PP (Bangla Trac)
142 | Noapara 40 MW PP (Khanjahan Ali) | [20 empty] | 8 | 8 |  |  |  |  | 10875
143 | Gopalganj 100 MW Peaking PP | 54 | 55 | 55 | 0 | [13 empty] | 20 |  | 70 | 62 | 60 | 58 | 58 | 30 | 30 | 461312
144 | Bheramara GTPP Unit-3
145 | Madhumati 100 MW PP
146 | Bheramara HVDC | 640 | 639 | 927 | 928 | 928 | 928 | 927 | 928 | 925 | 925 | 925 | 925 | 926 | 925 | 925 | 926 | 925 | 925 |  | 925 | 924 | 642 | 638 | 638 | 637 | 638 | 21174545
147 | Bheramara 410 MW CCPP | 345 | 340 | 340 | 340 | 345 | 385 | 340 | 340 | 345 | 385 | 345 | 365 | 355 | 385 | 380 | 345 | 345 | 345 |  | 370 | 345 | 345 | 385 | 390 | 345 | 345 | 8754624
148 | Payra 1320 MW | 1160 | 1120 | 1120 | 1000 | 900 | 720 | 700 | 680 | 680 | 620 | 640 | 650 | 820 | 850 | 840 | 840 | 700 | 600 |  | 660 | 870 | 860 | 860 | 860 | 880 | 940 | 21947600
149
150 | Barapukuria TPP Unit-1 | [13 empty] | 62 | 66 | 65 | 65 | 64 |  | 62 | 62 | 62 | 62 | 62 | 63 | 63 | 572073
151 | Barapukuria TPP Unit-2
152 | Barapukuria 275 MW TPP Unit-3 | 230 | 230 | 230 | 230 | 230 | 230 | 230 | 230 | 230 | 230 | 230 | 230 | 230 | 230 | 230 | 230 | 230 | 230 |  | 230 | 230 | 230 | 211 | 230 | 220 | 230 | 5564000
153 | Baghabari 71 MW GTPP
156 | Baghabari 100 MW GTPP
| Baghabari 50 MW Peaking PP | 37 | 38 | 38 | 38 | 38 | 38 | [10 empty] | 35 | 38 |  | 40 | 40 | 40 | 40 | 40 | 40 | 40 | 526312
| Sirajgonj 6.55 MW Solar | [5 empty] | 0 | 1 | 2 | 3 | 4 | 4 | 3 | 4 | 2 | 2 | 2 | 0 | 0 | [8 empty] | 29760
157 | Sirajgonj 225MW CCPP Unit-1 (Gas)
158 | Sirajgonj 225MW CCPP Unit-1(Oil)
| Sirajgonj 225 MW CCPP Unit-2 (Gas) | 199 | 187 | 186 | 187 | 186 | 192 | 192 | 187 | 187 | 201 | 194 | 190 | 196 | 181 | 196 | 191 | 185 | 164 |  | 161 | 189 | 187 | 198 | 198 | 199 | 190 | 4743727
Sirajgonj 225 MW CCPP Unit-2 (Oil)
159 | Sirajgonj 225MW CCPP Unit-3 (Gas) | 198 | 185 | 185 | 185 | 185 | 191 | 191 | 185 | 185 | 202 | 193 | 189 | 196 | 177 | 199 | 192 | 184 | 140 |  | 154 | 187 | 185 | 197 | 196 | 198 | 190 | 4750582
Sirajgonj 225MW CCPP Unit-3 (Oil)
| Sirajgonj 400 MW CCPP Unit-4 | 414 | 384 | 294 | 322 | 309 | 404 | 371 | 384 | 414 | 414 | 382 | 414 | 414 | 372 | 414 | 374 | 304 | 296 |  | 414 | 362 | 414 | 414 | 414 | 395 | 414 | 8903927
160 | Sirajgonj 400MW CCPP Unit-4 (Oil)
161 | Bera 70 MW Peaking PP | 19 | 19 | 19 | 18 | 0 | [7 empty] | 5 | 5 | 15 | 17 | 17 | 17 |  | 17 | 19 | 19 | 24 | 24 | 25 | 19 | 248501
162 | Bogra 22 MW PP (GBB)
163 | Bogura 20 MW PP (Energyprima)
164 | Ullapara 11 MW PP (Summit) | 8 | 8 | 8 | 8 | 8 | 8 | 8 | 8 | 5 | 5 | 5 | 5 | 5 | 5 | 8 | 8 | 8 | 8 |  | 8 | 8 | 8 | 5 | 5 | 5 | 5 | 156672
165 | Amnura 50 MW PP(Sinha) | 35 | 35 | 35 | 0 | [7 empty] | 14 | 35 | 35 | 35 | 35 | 14 | 14 | [8 empty] | 280300
166 | Katakhali 50 MW PP (Northern) | 34 | 34 | 0 | [8 empty] | 34 | 34 | 34 | 34 | 34 | 8 | 8 |  | 8 | 8 | 24 | 24 | 24 | 34 | 34 | 377583
167 | Katakhali 50 MW Peaking PP | 21 | 0 | [15 empty] | 9 |  | 28 | 28 | 32 | 32 | 32 | 32 | 30 | 183864
168 | Santahar 50 MW Peaking PP | 28 | 28 | 0 | [12 empty] | 22 | 30 | 30 |  | 30 | 30 | 30 | 30 | 30 | 30 | 30 | 293610
169 | Natore 52 MW PP (Rajlanka) | [26 empty] | 0
170 | Chapainawabganj 100 MW Peaking PP | 56 | 42 | 0 | [12 empty] | 32 | 54 | 54 |  | 80 | 85 | 90 | 90 | 90 | 86 | 77 | 697840
171 | Baghabari 200 MW PP (Paramount)
| Bagura 113 MW PP (Confidence)-2 | 113 | 113 | 113 | 113 | 50 | 35 | 35 | 35 | 35 |  |  | 15 | 105 | 70 | 100 | 113 | 70 | 35 |  | 45 | 70 | 78 | 113 | 113 | 113 | 113 | 1894752
172 | Confidence Power Bogura Unit-1 113 MW | 113 | 113 | 113 | 113 | 113 | 35 | 35 | 35 | 35 |  |  | 103 | 110 | 70 | 95 | 95 | 50 | 35 |  | 70 | 70 | 100 | 113 | 113 | 113 | 113 | 1840704
173 | Rangpur 20 MW GTPP | 0 | 0 | 0 | 0 | 0 | 0 | 0 | 0 | 0 | 0 | 0 | 0 | 0 | 0 | 0 | 0 | 0 | 0 |  | 0 | 0 | 0 | 0 | 0 | 0 | 0
175 | Saidpur 20 MW GTPP | 0 | 0 | 0 | 0 | 0 | 0 | 0 | 0 | 0 | 0 | 0 | 0 | 0 | 0 | 0 | 0 | 0 | 0 |  | 0 | 0 | 0 | 0 | 0 | 0 | 0
176 | Rangpur 113 MW PP (Confidence) | 93 | 93 | 93 | 93 | 85 | 86 | 85 | 85 | 80 | 49 | 49 | 48 | 86 | 86 | 90 | 85 | 51 | 51 |  | 82 | 88 | 105 | 113 | 113 | 113 | 111 | 1980518
177 | Sympa Solar Power 8MW | [5 empty] | 0 | 1 | 3 | 5 | 6 | 7 | 7 | 6 | 5 | 2 | 2 | 2 | 1 | [8 empty] | 50145
178 | Energypac Power Venture Thakurgaon Ltd. | 115 | 115 | 115 | 115 | 115 | 115 | 115 | 115 | 115 | 74 | 74 | 90 | 115 | 115 | 115 | 115 | 75 | 75 |  | 95 | 115 | 115 | 115 | 115 | 115 | 115 | 2554368
| Intraco Solar 30 MW |  |  |  |  | 0 | 2 | 6 | 12 | 22 | 27 | 31 | 34 | 35 | 26 | 21 | 13 | 4 | 2 | [8 empty] | 228484
| Adani Power Jharkhanda Ltd | 87 | 158 | 287 | 484 | 619 | 765 | 743 | 756 | 761 | 762 | 765 | 768 | 770 | 769 | 765 | 769 | 766 | 666 |  | 749 | 757 | 764 | 770 | 769 | 768 | 761 | 15658546
178 | Teesta Solar Limited |  |  |  |  | 0 | 12 | 44 | 63 | 121 | 163 | 199 | 195 | 189 | 163 | 86 | 76 | 21 | 5 | [8 empty] | 1335530