## Forecast
[5 empty] | Power Grid Company of Bangladesh Ltd. | [10 empty] | QF-LDC-07
|  |  | Report on Forecasted Generation & Demand of National Grid on | [6 empty] | 2024-05-20 | Monday
|  | Date (day): | 2024-05-20 |  | Monday
| Probable Maximum |  | Generation : |  | (a) At Day Peak Hour : | 15627.6 | MW |  |  | (b) At Evening Peak Hour : |  | 16950 | MW
Sl. | [6 empty] | Present | Actual Generation |  | Forecasted Available Gen. on |  | Ev. Peak Gen.Shortage |  | Plants under |  | Probable
No. | Name of the Power Station |  | Fuel | Producer | Installed Capacity |  | Capacity | On | 2024-05-19 | 2024-05-20 | during | for Fuel | for plant. S/D | Shut down (date)/ |  | Start up
[8 empty] | Day Peak | Ev. Peak | Day Peak | Ev. Peak | Limitation | M/C Problem | Remarks |  | Date
[5 empty] | Unit No. X Capacity | MW | MW | MW | MW | MW | MW | MW | MW
1 | Ghorasal Repowered CCPP:Unit-3 (GT |  | Gas | PDB | 1*260 | 260 | 260 | 0 | 0 | 0 | 0 |  | 260 | Under maint.
2 | Ghorasal Repowered CCPP Unit-4 |  | Gas | PDB | 1*210 | 210 | 180 | 0 | 0 | 0 | 0 | 180 |  | Gas shortage
| Ghorasal TPP Unit-5 |  | Gas | PDB | 1*210 | 210 | 190 | 180 | 180 | 180 | 180
3 | Ghorasal 365 MW CCPP Unit-7 |  | Gas | PDB | 1*243+1*122 | 365 | 365 | 0 | 0 | 0 | 0 |  | 365 | Air Compressor problem
| Ghorashal 78.5 MW PP(MAX) |  | Gas | QRPP | 2*40 | 0 | 0 | 0 | 0 | 0 | 0 |  |  | Contract Expired
4 | Ghorashal 108 MW PP (Regent) |  | Gas | IPP | 34*3.35 | 108 | 108 | 12 | 12 | 12 | 12 | 96 |  | Gas shortage
5 | Haripur GTPP |  | Gas | SBU, PDB | 2*32 | 32 | 20 | 0 | 0 | 0 | 0 |  | 20 | Under maint.
6 | Haripur 412 MW CCPP |  | Gas | EGCB | 1*273+1*139 | 412 | 400 | 403 | 415 | 400 | 410
7 | Haripur 360 MW CCPP(HPL) |  | Gas | IPP | 1*235+1*125 | 360 | 0 | 0 | 0 | 0 | 0 |  |  | Contract Expired
8 | Meghnaghat 450 MW CCPP(MPL) |  | Gas | IPP | 2*150+1*150 | 450 | 450 | 450 | 450 | 450 | 450
9 | Meghnaghat 100 MW(IEL) |  | HFO | NENP | 12*8.9 | 0 | 0 | 57 | 45 | 90 | 100
10 | Meghnaghat CCPP(Summit) |  | Gas | IPP | 2*110+1*110 | 335 | 335 | 152 | 153 | 310 | 310
11 | Madanganj 102 PP(Summit) |  | HFO | NENP | 6*17 | 0 | 0 | 80 | 45 | 80 | 80 |  |  | Engine problem
12 | Madanganj-55 MW PP(Summit) |  | HFO | IPP | 3*17.08+1*11.3 | 55 | 55 | 20 | 50 | 30 | 55
13 | Keraniganj 100 MW PP (Powerpac) |  | HFO | NENP | 8*13.45 | 100 | 75 | 0 | 0 | 0 | 15 | 60 |  | Fuel shortage
14 | Narshingdi 22 MW PP (Doreen) |  | Gas | SIPP, REB | 8*2.90 | 22 | 22 | 0 | 0 | 0 | 0 |  |  | Contract Expired
15 | 210 MW Siddhirgonj TPP |  | Gas | PDB | 1*210 | 210 | 115 | 0 | 0 | 0 | 0 |  | 115 | Under maint.
16 | Siddhirgonj 2*120 MW GTPP |  | Gas | EGCB | 2*105 | 210 | 210 | 0 | 0 | 0 | 0 | 210 |  | Gas shortage
17 | Siddhirganj 100 PP(Dutch Bangla) |  | HFO | NENP | 12*8.9 | 0 | 0 | 58 | 24 | 85 | 90 |  |  | Engine problem
18 | Siddhirganj 335 MW CCPP |  | Gas | EGCB | 1*217+118 | 335 | 335 | 320 | 323 | 310 | 335
19 | Gagnagar 102 MW PP (Digital Power) |  | HFO | IPP | 12*8.924 | 102 | 102 | 70 | 50 | 90 | 90 | 12 |  | Engine problem
20 | Katpotti 52 MW PP (Sinha) |  | HFO | IPP | 7*7.9 | 51 | 0 | 0 | 0 | 0 | 0
21 | Kamalaghat 54 MW PP(Banco Energy) |  | HFO | IPP | 3*18 | 54 | 54 | 6 | 54 | 54 | 54
22 | Kodda 150 MW PP |  | HFO | BPDB-RPCL | 9*17.06 | 149 | 149 | 32 | 149 | 32 | 150
23 | Manikganj 55 MW PP (Northern) |  | HFO | IPP | 3*19.3 | 55 | 55 | 55 | 55 | 55 | 55
24 | Nababganj 55 MW PP (Southern power ) |  | HFO | IPP | 3*19.3 | 55 | 55 | 55 | 35 | 55 | 55
25 | Bosila 108 MW PP(CLC) |  | HFO | IPP | 12*8.775+1*3.5 | 108 | 0 | 0 | 0 | 0 | 0
26 | Summit Power,(Madhabdi+Ashulia) |  | Gas | SIPP,REB | 3*3.67+4*8.73 | 80 | 80 | 41 | 34 | 42 | 42 |  | 38 | Engine problem
27 | Maona 33 MW PP(Summit) |  | Gas | SIPP,REB | 4*8.73 | 33 | 33 | 33 | 12 | 33 | 33
28 | Rupganj 33 MW PP(Summit) |  | Gas | SIPP,REB | 4*8.73 | 33 | 33 | 33 | 32 | 33 | 33
29 | Gazipur 52 MW PP |  | HFO | RPCL | 6*8.9 | 52 | 52 | 8 | 8 | 8 | 16 | 36 |  | Fuel shortage
30 | Tongi 80 MW GTPP |  | Gas | PDB | 1* 105 | 105 | 105 | 0 | 0 | 0 | 0 | 105 |  | Gas shortage
31 | Kodda 300 MW PP Unit-2 (Summit) |  | HFO | IPP | 18*17.076 | 300 | 300 | 0 | 30 | 300 | 300
| Bramhangoan 100 MW PP (Aggreko) |  | HSD | IPP | 114*0.959 | 0 | 0 | 0 | 0 | 0 | 0 |  |  | Contract Expired
| Aurahati 100MW PP (Aggreko) |  | HSD | IPP | 0.85*23+0.95*91 | 0 | 0 | 0 | 0 | 0 | 0 |  |  | Contract Expired
32 | Kodda 149 MW PP Unit-1 (Summit) |  | HFO | IPP | 8*18.45+8.97 | 149 | 149 | 133 | 115 | 70 | 149
33 | Gazipur 100 MW PP |  | HFO | RPCL | 6*17.5 | 105 | 105 | 17 | 52 | 17 | 52
34 | Meghnaghat 104 MW PP (OPCL) |  | HFO | IPP | 18.5*6 | 104 | 104 | 70 | 70 | 53 | 72 | 32 |  | Fuel shortage
35 | Manikgonj 162MW PP(MPGL) |  | HFO | IPP | 9*18 | 162 | 162 | 95 | 162 | 162 | 162
36 | Spectra Solar Plant Ltd. |  | Solar | IPP | 35 | 35 | 35 | 26 | 0 | 35 | 0
37 | Kanchan Purbachal Power Generation Ltd. |  | HFO | IPP | 18.4*3 | 55 | 55 | 0 | 35 | 17 | 35 | 20 |  | Engine problem.
38 | Meghnaghat Unique power |  | Gas | IPP | 586 | 584 | 584 | 300 | 300 | 350 | 350 |  |  | Meghnaghat Bus section Limitation
| Summit Meghanghat-2 589 MW(Gas) |  | Gas | IPP | 589 | 0 | 0 | 250 | 300 | 250 | 250 |  |  | on test
| Dhaka area Total |  |  |  |  | 6045 | 5332 | 2956 | 3190 | 3603 | 3935 | 751 | 798
39 | Chattogram TPP-1 |  | Gas | PDB | 1*210 | 210 | 180 | 105 | 109 | 100 | 100 | 80 |  | Gas shortage
| Chattogram TPP-2 |  | Gas | PDB | 1*210 | 210 | 180 | 0 | 0 | 0 | 0 |  | 180 | Under maint
40 | Raozan 25 MW PP |  | HFO | RPCL | 3*8.9 | 25 | 25 | 1 | 25 | 8 | 25
41 | Teknaf 20MW PP (Solartech) |  | Solar | IPP | 20 | 20 | 20 | 19 | 0 | 20 | 0
42 | Patenga 50MW PP (Baraka) |  | HFO | IPP | 8*6.98 | 50 | 50 | 0 | 19 | 6 | 26 | 24 |  | Fuel shortage
43 | Karnaphuli Hydro PP Unit-1,2,3,4, 5 |  | Hydro | PDB | 2*40+3*50 | 230 | 230 | 30 | 30 | 30 | 30 | 200 |  | Low water lavel
44 | Sikalbaha 225MW CCPP |  | Gas/HSD | PDB | 1*150+1*75 | 225 | 225 | 207 | 206 | 210 | 210
45 | Sikalbaha Peaking GT |  | Gas/HSD | PDB | 1*150 | 150 | 150 | 0 | 0 | 0 | 0 |  | 150 | Under maint
46 | Sikalbaha 105 MW PP (Baraka Sikalbaha) |  | HFO | IPP | 6*17.5 | 105 | 105 | 10 | 85 | 17 | 34 | 71 |  | Fuel shortage
47 | Hathazari 100 MW peaking PP |  | HFO | PDB | 11*8.9 | 98 | 98 | 56 | 57 | 55 | 55 | 43 |  | Fuel shortage
48 | Dohazari -Kalaish 100 MW Peaking |  | HFO | PDB | 6*17 | 102 | 102 | 48 | 57 | 51 | 85 |  | 17 | Engine problem
49 | Juldah 100 MW Unit-1 (Acorn) |  | HFO | NENP | 8*13.45 | 100 | 100 | 0 | 12 | 80 | 80 | 20 |  | Fuel shortage
50 | Juldah 100 MW PP Unit-3 (Acorn) |  | HFO | IPP | 8*13.5 | 100 | 100 | 49 | 62 | 49 | 62 | 38 |  | Fuel shortage
51 | Barabkunda 22 MW PP (Regent) |  | Gas | SIPP, PDB | 8*2.90 | 22 | 22 | 16 | 16 | 16 | 16 |  |  | Engine problem
* | Malancha, Ctg. EPZ (United) |  | Gas |  | 5*8.73+3*9.34 |  | 0 | 4 | 19 | 10 | 20
52 | Chattogram 108 MW PP (ECPV) |  | HFO | IPP | 16*7 | 108 | 108 | 0 | 18 | 45 | 100 |  | 8 | Engine problem
53 | Kaptai 7 MW Solar PP |  | Solar | PDB | 7.4 MW | 7 | 7 | 0 | 0 | 5 | 0
54 | Anwara 300 MW PP (United) |  | HFO | IPP | 17*17+24 | 300 | 300 | 51 | 51 | 52 | 52 | 248 |  | Fuel shortage
55 | Jodiac Power |  | HFO | IPP | 3*18.55+1*3.6 | 54 | 54 | 43 | 54 | 54 | 54
56 | Karnaphuli Power Ltd. |  | HFO | IPP | 18.415*6+6.5 | 110 | 110 | 34 | 34 | 51 | 51 | 59 |  | Fuel shortage
57 | Juldah unit-2 (Acorn) |  | HFO | IPP | 8*13.6 | 100 | 100 | 48 | 60 | 48 | 62 | 38 |  | Fuel shortage
58 | Anlima Energy Ltd. |  | HFO | IPP | 6*21.2 | 116 | 116 | 35 | 72 | 35 | 72 | 44 |  | Fuel shortage
59 | Mirsharai 150 MW |  | HFO | BPDB-RPCL | 18.5*9 | 163 | 163 | 54 | 54 | 54 | 163
60 | SS Power I |  | Coal | SS Power | 2*612 | 1224 | 1224 | 490 | 490 | 490 | 490 |  | 734 | Madunaghat Transformer Limitation
| Cox's Bazar Wind |  | Wind | IPP | 66 | 60 | 60 | 16 | 0 | 40 | 40 |  |  | On test.
61 | Matarbari 2*600 MW (CPGCL) |  | Coal | CPGCL | 0 | 575 | 575 | 730 | 667 | 575 | 575
| Mirsharai 150 MW (Gas) |  | Gas | BPDB-RPCL | 18.5*9 | 0 | 0 | 0 | 0 | 0 | 0 |  |  | On test.
| Sonagazi 75 MW Solar Plant |  | Solar | EGCB | 75 | 0 | 0 | 35 | 0 | 33 | 0 |  |  | On test
| Chattogram area Total |  |  |  |  | 4464 | 4404 | 2081 | 2197 | 2134 | 2402 | 865 | 1089
| Ashuganj TPP Unit- 3 |  | Gas | APSCL | 1*150 | 0 | 0 | 0 | 0 | 0 | 0 |  |  | Contract Expired
| Ashuganj TPP Unit- 4 |  | Gas | APSCL | 1*150 | 0 | 0 | 0 | 0 | 0 | 0 |  |  | Contract Expired
| Ashuganj TPP Unit- 5 |  | Gas | APSCL | 1*150 | 0 | 0 | 0 | 0 | 0 | 0 |  |  | Contract Expired
62 | Ashuganj 225 MW CCPP |  | Gas | APSCL | 1*142+1*75 | 221 | 221 | 214 | 220 | 200 | 220 |  |  | FGMO
63 | Ashuganj 450 MW CCPP(North) |  | Gas | APSCL | 1*360 | 360 | 360 | 305 | 285 | 300 | 300 |  |  | FGMO
64 | Ashuganj 450 MW CCPP(South) |  | Gas | APSCL | 1*360 | 360 | 360 | 270 | 250 | 270 | 280 |  |  | FGMO
65 | Ashuganj 420 MW CCPP(East) |  | Gas | APSCL | 284*1+116*1 | 400 | 400 | 185 | 240 | 320 | 320 |  |  | FGMO
66 | Ashuganj 50 MW PP |  | Gas | APSCL | 14*3.968 | 53 | 45 | 24 | 36 | 38 | 38 | 7 |  | Gas shortage
67 | Ashuganj 55 MW PP (Precision) |  | Gas | QRPP | 0 | 55 | 55 | 44 | 51 | 50 | 55
68 | Ashuganj 195 MW PP (APSCL-United) |  | Gas | IPP | 20*9.73+1*16 | 195 | 195 | 0 | 8 | 8 | 8 | 187 |  | Gas shortage
69 | Ashuganj 51 MW PP (Midland) |  | Gas | IPP | 6*9.34 | 51 | 51 | 43 | 43 | 43 | 51
70 | Ashuganj 150 MW PP (Midland) |  | HFO | IPP | 23*7.015 | 150 | 150 | 13 | 100 | 70 | 135 | 15 |  | Fuel shortage
71 | Titas 50 MW Peaking PP |  | HFO | PDB | 6*8.92 | 52 | 52 | 0 | 46 | 39 | 46 |  | 6 | Engine problem
72 | Chandpur 150 MW CCPP |  | Gas | PDB | 1*106+1*57 | 163 | 163 | 80 | 85 | 80 | 80 |  | 83 | Machine problem
73 | Chandpur 200 MW (Desh energy) |  | HFO | IPP | 12*18.4 | 200 | 200 | 17 | 100 | 17 | 17 | 183 |  | Fuel shortage
74 | Feni 11 MW PP (Doreen) |  | Gas | SIPP, REB | 4*2.90 | 11 | 11 | 0 | 0 | 0 | 0 |  |  | Contract Expired
** | Impoprt (Tripura) |  |  | Imported power | 0 | 160 | 160 | 114 | 98 | 146 | 151
75 | Jangalia 33 MW PP (Summit) |  | Gas | SIPP, PDB | 4*8.73 | 33 | 33 | 32 | 32 | 32 | 32
76 | Jangalia 52 MW PP (Lakdanavi) |  | HFO | IPP | 6*8.92 | 52 | 52 | 25 | 16 | 34 | 52
77 | Cumilla 25 MW PP (Summit) |  | Gas | SIPP, REB | 3*3.67+2*6.97 | 25 | 25 | 7 | 10 | 20 | 20 |  | 5 | Engine problem
| Daudkandi 200 MW PP (B.Trac) |  | HSD | IPP | 154*1.4 | 0 | 0 | 0 | 0 | 0 | 0 |  |  | Contract Expired
78 | Feni Lanka Power |  | HFO | IPP | 7*18.415+1*9.78 | 114 | 114 | 52 | 70 | 55 | 80 | 34 |  | Fuel shortage
79 | Chowmuhani 113 MW |  | HFO | IPP | 12*9.78+2*3.1 | 113 | 113 | 46 | 75 | 55 | 85 | 28 |  | Fuel shortage
80 | Bhairob 54.5 MW |  | HFO | IPP | 3*18.2 | 54 | 54 | 16 | 16 | 50 | 50 |  | 4 | Engine problem
81 | Chandpur 115(Doreen) |  | HFO | IPP | 4*18.5+2*22.5 | 115 | 115 | 79 | 115 | 115 | 115
| Cumilla Area Total |  |  |  |  | 2937 | 2929 | 1566 | 1896 | 1942 | 2135 | 454 | 98
82 | RPCL 210MW CCPP |  | Gas | IPP | 4*35+1*70 | 210 | 202 | 73 | 94 | 80 | 100 | 102 |  | Gas shortage
83 | Jamalpur 95 MW PP(Powerpac) |  | HFO | IPP | 0 | 95 | 0 | 0 | 0 | 0 | 0
84 | Sarishabari 3 MW Solar Plant |  | Solar | IPP | 1*3 | 3 | 3 | 2 | 0 | 1.6 | 0
85 | Mymensingh 200 MW PP (United) |  | HFO | IPP | 9.78*21 | 200 | 200 | 58 | 106 | 58 | 106 | 94 |  | Fuel shortage
86 | Jamalpur 115 MW PP (United) |  | HFO | IPP | 9.78*12 | 115 | 115 | 49 | 97 | 57 | 100 | 15 |  | Fuel shortage
87 | Sutiakhali 50 MW Solar PP |  | Solar | IPP | 50 | 50 | 50 | 36 | 0 | 50 | 0
88 | Tangail Palli Power Gen 22 MW |  | HFO | IPP | 4*6.7 | 22 | 22 | 6 | 6 | 6 | 6
| Mymensingh Area Total |  |  |  |  | 695 | 592 | 224 | 303 | 252.6 | 312 | 102 | 0
89 | Fenchugonj CCPP Phase-1 |  | Gas | PDB | 2*32+1*33 | 97 | 70 | 40 | 42 | 43 | 43 |  | 27 | Machine problem.
90 | Fenchugonj CCPP Phase-2 |  | Gas | PDB | 2*35+1*35 | 104 | 90 | 30 | 30 | 30 | 30 |  | 60 | Machine problem
91 | Kushiara 163 MW CCPP (KP) |  | Gas | IPP | 1*109+1*54 | 163 | 163 | 112 | 80 | 112 | 112 |  | 51 | ST Under maint.
92 | Shajibazar 330 MW CCPP |  | Gas | PDB | 3*110 | 330 | 330 | 0 | 0 | 0 | 0 |  | 330 | Under maint.
93 | Fenchugonj 51 MW PP (Barakatullah) |  | Gas | RPP | 19*2.90 | 51 | 51 | 49 | 49 | 50 | 50
94 | Fenchuganj 44 MW (Energyprima) |  | Gas | NENP | 12*3.3+5*2 | 50 | 50 | 34 | 34 | 34 | 42 |  |  | Engine problem
95 | Hobiganj 11 MW PP Cofidence-E |  | Gas | SIPP, REB | 4*2.90 | 11 | 11 | 3 | 5 | 8 | 8
96 | Shahjibazar GTPP Unit- 8 & 9 |  | Gas | PDB | 2*35 | 70 | 66 | 51 | 61 | 64 | 64
97 | Shahjibazar 86 MW PP (Shahjibazar) |  | Gas | RPP | 32*2.90 | 86 | 0 | 0 | 0 | 0 | 0 |  |  | Contract Expired
98 | Shahjibazar 100 MW GTPP |  | Gas | PDB | 1*100 | 100 | 100 | 0 | 0 | 0 | 0
99 | Sylhet 225 MW CCPP |  | Gas | PDB | 1*142+1*89 | 231 | 231 | 203 | 203 | 204 | 204 |  | 27 | Engine problem
100 | Sylhet 20 MW GTPP |  | Gas | PDB | 1*20 | 20 | 20 | 0 | 0 | 0 | 0 |  | 20 | Under maint.
| Sylhet 50 MW PP (EPL) |  | Gas | NENP | 27*2 | 0 | 0 | 0 | 0 | 0 | 0 |  |  | Contract Expired
101 | Shahjahanulla 25 MW PP |  | Gas | SIPP, REB | 3*9.34 | 25 | 25 | 24 | 24 | 25 | 25
102 | Bibiana-II 341 MW CCPP (Summit) |  | Gas | IPP | 1*222+1*119 | 341 | 341 | 300 | 320 | 300 | 300 |  |  | FGMO
103 | Bibiyana-III 400 MW CCPP |  | Gas | PDB | 285*1+134*1 | 400 | 400 | 366 | 302 | 400 | 400 |  |  | FGMO
104 | Sylhet 10MW PP (Desh) |  | Gas | RPP | 6*1.95 | 0 | 0 | 0 | 0 | 0 | 0 |  |  | Contract Expired
105 | Bibiyana South 400 MW |  | Gas | PDB | 400 MW | 383 | 383 | 390 | 310 | 340 | 360 |  |  | FGMO
| Sylhet Area Total |  |  |  |  | 2462 | 2331 | 1602 | 1460 | 1610 | 1638 | 0 | 515
106 | Bheramara GTPP Unit-3 |  | HSD | PDB | 1*20 | 20 | 16 | 0 | 0 | 0 | 0 | 16 |  | Fuel conservation
** | Bheramara (HVDC ) |  | 0 | Imported power | 2*500 | 1000 | 1000 | 923 | 923 | 945 | 655
107 | Khulna 115 PP MW (KPCL-2) |  | HFO | NENP | 7*17 | 0 | 0 | 0 | 0 | 0 | 20
108 | Faridpur 50 MW Peaking PP |  | HFO | PDB | 8*6.89 | 54 | 54 | 0 | 0 | 0 | 42 |  | 12 | Engine problem
109 | Khulna 225 MW CCPP |  | HSD | NWPGCL | 1*150+1*75 | 230 | 230 | 0 | 0 | 0 | 0 | 230 |  | Fuel shortage
110 | Gopalganj 100 MW Peaking PP |  | HFO | PDB | 16*6.98 | 109 | 109 | 0 | 0 | 44 | 62 |  | 47 | Engine problem
111 | Bheramara 410 MW CCPP |  | Gas | NWPGCL | 1*278+1*132 | 410 | 410 | 345 | 345 | 350 | 350
112 | Noapara 40 MW PP (Khanjahan Ali) |  | HFO | NENP | 5*8.5 | 0 | 0 | 0 | 0 | 0 | 0
| Noapara 100 MW PP (Bangla Trac) |  | HSD | IPP | 70*1.4 | 0 | 0 | 0 | 0 | 0 | 0
113 | Rupsha 105 MW PP (Orion rupsha) |  | HFO | IPP | 6*18.445 | 105 | 105 | 0 | 17 | 90 | 90 | 15 |  | Fuel shortage
114 | Madhumati 100 MW PP |  | HFO | NWPGCL | 6*18 | 105 | 105 | 0 | 0 | 0 | 101 | 4
115 | Mongla Orion 100 MW Solar PP |  | Solar | IPP | 100 | 100 | 100 | 97 | 0 | 100 | 0
116 | Khulna 330 MW CCPP (OIL) |  | Gas/HSD | BPDB | 1*220+1*110 | 336 | 336 | 0 | 0 | 0 | 0 | 336 |  | Fuel shortage
117 | Rampal 1320 MW (BIFPCL) |  | Coal | NTPC&BPDB | 617*2 | 1234 | 1234 | 380 | 380 | 400 | 500
| Kulna 225 MW CCPP (GAS) |  | Gas | NWPGCL | 0 | 0 | 0 | 0 | 0 | 0 | 0 |  |  | On test.
| Khulna Area Total |  |  |  |  | 3703 | 3699 | 1745 | 1665 | 1929 | 1820 | 601 | 59
118 | Barisal 110 MW PP (Summit ) |  | HFO | IPP | 7*17.076 | 110 | 110 | 0 | 0 | 48 | 110
119 | Bhola 33 MW PP (Venture) |  | Gas | NENP | 1*34.50 | 40 | 10 | 8 | 10 | 10 | 10
120 | Bhola 225 MW CCPP |  | Gas | PDB | 2*63+1*68 | 194 | 194 | 130 | 80 | 90 | 130 |  | 64 | ST Under maint.
| Bhola 95 MW PP (Aggreko) |  | Gas | QRPP | 96*1.10 | 0 | 0 | 0 | 0 | 0 | 0 |  |  | Contract Expired |  | From 18-3-2022
121 | Payra 1320 MW |  | Coal | BCPCL | 2*622 | 1244 | 1244 | 630 | 700 | 1244 | 1244
122 | Bhola Nutan Biddut BD LTD |  | Gas | IPP | 220 | 220 | 220 | 220 | 180 | 220 | 220
123 | United Payra Power Ltd. |  | HFO | IPP | 8*18.5+1*9.5 | 150 | 150 | 0 | 0 | 17 | 17 | 133 |  | Fuel shortage.
124 | Barisal 307 MW |  | Coal | IPP | 307*1 | 307 | 307 | 200 | 200 | 200 | 307
| Barisal Area Total |  |  |  |  | 2265 | 2235 | 1188 | 1170 | 1829 | 2038 | 133 | 64
125 | Baghabari 71 MW GTPP |  | Gas | PDB | 1*71 | 71 | 71 | 50 | 50 | 50 | 50 | 21 |  | Gas shortage
| Baghabari 100 MW GTPP |  | Gas | PDB | 1*100 | 100 | 100 | 0 | 0 | 0 | 0 | 100 |  | Gas shortage
126 | Baghabari 50 MW Peaking PP |  | HFO | PDB | 6*8.9 | 52 | 52 | 0 | 40 | 40 | 40 | 12 |  | Fuel shortage
127 | Bera 70 MW Peaking PP |  | HFO | PDB | 9*8.29 | 71 | 71 | 0 | 5 | 0 | 25 |  | 46 | Engine problem
128 | Amnura 50 MW PP(Sinha) |  | HFO | NENP | 7*7.79 | 50 | 28 | 0 | 0 | 0 | 28
129 | Katakhali 50 MW PP (Northern) |  | HFO | QRPP | 6*8.9 | 50 | 50 | 0 | 0 | 34 | 34 |  | 16 | Engine problem
130 | Katakhali 50 MW Peaking PP |  | HFO | PDB | 6*8.7 | 50 | 50 | 0 | 35 | 42 | 42 |  | 8 | Engine problem
131 | Sirajgonj 225MW CCPP Unit-1 |  | Gas/HSD | NWPGCL | 1*150+1*75 | 210 | 210 | 0 | 0 | 0 | 0 | 210 |  | Gas shortage
132 | Sirajgonj 225MW CCPP Unit-2 |  | Gas/HSD | NWPGCL | 1*150+1*75 | 220 | 220 | 183 | 175 | 180 | 200 |  |  | FGMO
133 | Sirajgonj 225MW CCPP Unit-3 |  | Gas/HSD | NWPGCL | 1*141 | 220 | 220 | 195 | 160 | 180 | 200 |  |  | FGMO
134 | Sirajgonj 400 MW CCPP Unit-4 |  | Gas/HSD | SNWPGCL | 1*282+1*132 | 414 | 414 | 380 | 340 | 310 | 414 |  |  | FGMO
135 | Santahar 50 MW Peaking PP |  | HFO | PDB | 6*8.7 | 50 | 50 | 0 | 30 | 0 | 30 | 20 |  | Engine problem
| Bogra 22 MW PP (GBB) |  | Gas | RPP | 0 | 0 | 0 | 0 | 0 | 0 | 0 |  |  | Contract Expired
| Bogura 20 MW PP (Energyprima) |  | Gas | NENP | 5*3.3+5*2 | 0 | 0 | 0 | 0 | 0 | 0 |  |  | Contract Expired
136 | Ullapara 11 MW PP (Summit) |  | Gas | SIPP, REB | 4*2.90 | 11 | 11 | 5 | 0 | 11 | 11
137 | Natore 52 MW PP (Rajlanka) |  | HFO | IPP | 6*8.92 | 52 | 52 | 0 | 0 | 0 | 0 | 52 |  | Fuel shortage
138 | Chapainawabganj 100 MW Peaking PP |  | HFO | PDB | 12*8.924 | 104 | 104 | 8 | 88 | 0 | 90 |  | 14 | Engine problem
| Baghabari 200 MW PP (Paramount) |  | HSD | IPP | 135*1.6 | 0 | 0 | 0 | 0 | 0 | 0 |  |  | Contract Expired
139 | Bagura 113 MW PP (Confidence)-2 |  | HFO | IPP | 6*18.55+7.2 | 113 | 113 | 0 | 70 | 35 | 113
140 | Confidence Power Bogura Unit-1 113 MW |  | HFO | IPP | 6*18.55 | 113 | 113 | 0 | 50 | 70 | 113
141 | Sirajgonj 6.55 MW Solar |  | Solar | NWPGCL | 1*6 | 6 | 6 | 4 | 0 | 6 | 0
** | Adani Power Jharkhanda Ltd |  | Coal | Imported power | 748*2 | 1496 | 1496 | 768 | 770 | 760 | 760 |  |  | unit-1 under maint
| Rajshahi Area Total |  |  |  |  | 3453 | 3431 | 1593 | 1813 | 1718 | 2150 | 415 | 84
142 | Barapukuria TPP Unit-1 |  | Coal | PDB | 1*125 | 125 | 85 | 69 | 64 | 62 | 62 |  | 85 | under maint
| Barapukuria TPP Unit-2 |  | Coal | PDB | 1*125 | 125 | 85 | 0 | 0 | 0 | 0 |  | 85 | Under maint
143 | Barapukuria 275 MW TPP Unit-3 |  | Coal | PDB | 1*275 | 274 | 274 | 230 | 220 | 230 | 230 |  | 44 | Coal Shortage.
144 | Rangpur 20 MW GTPP |  | HSD | PDB | 1*20 | 20 | 20 | 0 | 0 | 0 | 0 | 20
145 | Saidpur 20 MW GTPP |  | HSD | PDB | 1*20 | 20 | 20 | 0 | 0 | 0 | 0 | 20
146 | Rangpur 113 MW PP (Confidence) |  | HFO | IPP | 9*6.984+7*7.015+3.15*2 | 113 | 113 | 0 | 113 | 35 | 113
147 | Sympa Solar Power 8MW |  | Solar | IPP | 8 MW | 8 | 8 | 7 | 0 | 8 | 0
148 | Energypac Power Venture Thakurgaon Ltd. |  | HFO | IPP | 115 | 115 | 115 | 50 | 115 | 115 | 115
149 | Intraco Solar 30 MW |  | Solar | IPP | 1*30 | 30 | 30 | 31 | 0 | 30 | 0
150 | Teesta Solar Limited |  | Solar | BPCL | 16*12.5 | 200 | 200 | 198 | 0 | 130 | 0
| Rangpur Area Total |  |  |  |  | 1030 | 950 | 585 | 512 | 610 | 520 | 40 | 214
| Total |  |  |  |  | 27054 | 25903 | 13540 | 14206 | 15627.6 | 16950 | 3361 | 2921
A. |  | 2024-05-19 | (Yesterday) |  |  |  |  | Sunday
1 | Highest Generation : |  |  | 14206 | MW at | 19:30 | hrs | 11 Evening Peak Hour : | [5 empty] | 19:30 | hrs.
2 | Minimum Generation : |  |  | 11810 | MW at | 8:00 | hrs | 12 Max. Demand (Generation end) at evening peak hour : | [5 empty] | 14300 | MW
3 | Day peak Generation : |  |  | 13540 | MW at | 12:00 | hrs | 13 Max. Demand (Substation end) at evening peak hour : | [5 empty] | 13660.89 | MW
4 | Evening peak Generation : |  |  | 14206 | MW at | 19:30 | hrs | 14 Load Shed (Substation end) at evening peak hour : | [5 empty] | 90 | MW
5 | Total Energy Generation : |  | 318.3688 | MKWHr | By Solar | 2.9552 | MKWHr
| By Gas : | 165.824 | MKWHr |  | By Oil: | 40.0606 | MKWHr | 15. Area wise Demand (S/S end), Supply (S/S end) & | [5 empty] | 16. Hourly Load Shed during
| By Coal : | 85.2433 | MKWHr |  | By Hydro: | 0.7215 | MKWHr | Load Shed (S/S end) at Evening peak hour in MW : | [5 empty] | Evening Peak hours :
[5 empty] | By Wind: | 0.09072 | MKWHr | Area | Demand | Supply |  | Loadshed |  | Time |  | Loadshed
6 | Generation Shortfall : |  | For Fuel Limitation = |  |  | 3361 | MW | Dhaka | 5151.39 | 5061.39 |  | 90 |  | 18:00 |  | 254.985
|  |  | For Plants S/D or M/C prob = |  |  | 2921 | MW | Chittagong | 1337.2 | 1337.2 |  | 0 |  | 19:00 |  | 153.755
|  |  | Total = |  |  | 6282 | MW | Khulna | 1652.2 | 1652.2 |  | 0 |  | 19:30 |  | 89.77
7 | Total Gas Supplied : |  |  | 1235.55 | MMCFD |  |  | Rajshahi | 1487.6 | 1487.6 |  | 0 |  | 20:00 |  | 81.175
8 | Fuel Cost : | i) Gas : | Taka | 474488770.426 | ii) Oil : | Taka | 720813562.97 | Comilla | 1240 | 1240 |  | 0 |  | 21:00 |  | 45.84
|  | iii) Coal : | Taka | 580628082.36 | Total | Taka | 1775930415.756 | Mymensingh | 965 | 965 |  | 0 |  | 22:00 |  | 0
9 | Power flow through E-W Interconnectors : |  |  |  | i) Energy | 3328.05 | MKWHr. | Sylhet | 536 | 536 |  | 0 |  | 23:00 |  | 0
| ii) During Peak Demand : |  |  | 308 | MW (W to E) at | 19:30 | hrs | Barisal | 315.5 | 315.5 |  | 0 |  | 24:00 |  | 0
| iii) Maximum : |  |  | 268 | MW at | 20:00 | hrs | Rangpur | 976 | 976 |  | 0
10 | Maximum Temperature in Dhaka was |  |  |  | 35.4°C |  |  | Total | 13660.89 | 13570.89 |  | 90
B. |  | 2024-05-20 | (Today) |  |  |  | Monday |  |  | Probable max. temperature in Dhaka |  |  | 35.4°C
Forecast
1 | Maximum Demand* Evening (Generation end) |  |  |  | 15000 | MW |  | 6 Total Load Shed forecast (Substation end) : |  |  |  |  | 0 | MW
2 | Maximum Generation (Generation end) |  |  |  | 16950 | MW |  | 7 Area wise Load Shed forecast (Substation end) :
3 | Maximum Demand* Day (Generation end) |  |  |  | 13000 | MW
4 | Reserve(Generation end) |  |  |  | 1950 | MW |  | Dhaka | Chittagong | Khulna | Rajshahi | Comilla | Mymensingh | Sylhet | Barisal | Rangpur
5 | Total Energy Generation |  |  |  | 336.163 | MKWHr |  | MW | MW | MW | MW | MW | MW | MW | MW | MW
6 | Actual Minimum Generation up to 8:00 hrs. |  |  |  | 10691 | MW at | 6:00 | 0 | 0 | 0 | 0 | 0 | 0 | 0 | 0 | 0
* Import Through HVDC C/B Interconnector : |  |  |  |  | i) Energy | 21.1964 | MKWHr. | ii) HVDC Flow at Peak Time |  | 923 | MW at | 19:30 | hrs.
* Import Through Comilla C/B Interconnector : |  |  |  |  | i) Energy | 2.2771 | MKWHr. | iii) Maximum HVDC Flow : |  | 928 | MW at | 9:00 | hrs.
*Cost for HVDC, Tripura & Solar energy is not usually included in the total fuel cost.
Water Level of Kaptai Lake at 06:00 hr (ft): |  |  |  |  | (a) Yesterday : | 78.82 |  | (b) Today: | 72.66 |  | (c) Rule Curve: |  | 78.58
|  |  |  | Sub Divisional Engineer | [6 empty] | Executive Engineer
|  |  |  | Network Operation Division | [6 empty] | Network Operation Division

## YesterdayGen
2024-05-19 | [21 empty] | BR
Plant Name | Ghorasal TPP (Unit-1&2) | Ghorasal Repowered CCPP:Unit-3 (GT | Ghorasal Repowered CCPP Unit-4 | Ghorasal TPP Unit-5 | Ghorasal 365 MW CCPP Unit-7 | Ghorashal 108 MW PP (Regent) | Ghorashal 78.5 MW PP(MAX) | Haripur 412 MW CCPP | Haripur 360 MW CCPP(HPL) | Plant Removed | Haripur GTPP | Meghnaghat 450 MW CCPP(MPL) | Meghnaghat CCPP(Summit) | Meghnaghat 100 MW(IEL) | Madanganj 102 PP(Summit) | Madanganj-55 MW PP(Summit) | Siddhirganj 335 MW CCPP | 210 MW Siddhirgonj TPP | Siddhirgonj 2*120 MW GTPP | Siddhirganj 100 PP(Dutch Bangla) | Gagnagar 102 MW PP (Digital Power) | Kodda 150 MW PP | Keraniganj 100 MW PP (Powerpac) | Bosila 108 MW PP(CLC) | Pagla (DPA ) | Katpotti 52 MW PP (Sinha) | Kamalaghat 54 MW PP(Banco Energy) | Manikganj 55 MW PP (Northern) | Nababganj 55 MW PP (Southern power ) | Narshingdi 22 MW PP (Doreen) | Summit Ashulia | Summit Madhabdi | Maona 33 MW PP(Summit) | Rupganj 33 MW PP(Summit) | Gazipur 52 MW PP | Tongi 80 MW GTPP | Karnaphuli Hydro PP Unit-1, 2 & 3 | Karnaphuli Hydro PP Unit-4 & 5 | Chattogram TPP-1 | Chattogram TPP-2 | Raozan 25 MW PP | Sikalbaha 225MW CCPP (Gas) | Sikalbaha 225MW CCPP(Oil) | Sikalbaha 150MW GTPP | Sikalbaha 150MW GTPP(Oil) | Plant Removed | Tangail Palli Power Gen 22 MW | Hathazari 100 MW peaking PP | Dohazari -Kalaish 100 MW Peaking | Juldah 100 MW Unit-1 (Acorn) | Chattogram 108 MW PP (ECPV) | Patenga 50MW PP (Baraka) | Barabkunda 22 MW PP (Regent) | Malancha, Ctg. EPZ (United) | Ashuganj TPP Unit- 3 | Ashuganj TPP Unit- 4 | Ashuganj TPP Unit- 5 | Ashuganj 450 MW CCPP(North) | Ashuganj 450 MW CCPP(South) | Ashuganj 225 MW CCPP | Ashuganj 195 MW PP (APSCL-United) | Chandpur 150 MW CCPP | Ashuganj 50 MW PP | Ashuganj 55 MW PP (Precision) | Ashuganj 53MW PP (United) | Ashuganj 51 MW PP (Midland) | B.Baria (Aggreko) 85MW | Titas 50 MW Peaking PP | Jangalia 52 MW PP (Lakdanavi) | Feni 22 MW PP (Doreen) | Feni 11 MW PP (Doreen) | Jangalia 33 MW PP (Summit) | Cumilla 25 MW PP (Summit) | Impoprt (Tripura) | RPCL 210MW CCPP | Jamalpur 95 MW PP(Powerpac) | Tangail 22 MW PP (Doreen) | Sarishabari 3 MW Solar Plant | Fenchugonj CCPP Phase-1 | Fenchugonj CCPP Phase-2 | Fenchugonj 51 MW PP (Barakatullah) | Fenchuganj 44 MW (Energyprima) | Kushiara 163 MW CCPP (KP) | Shajibazar 330 MW CCPP | Shahjibazar GTPP Unit- 8 & 9 | Shahjibazar 86 MW PP (Shahjibazar) | Shahjibazar 50MW PP (EPL) | Sylhet 225 MW CCPP | Sylhet 20 MW GTPP | Sylhet 50 MW PP (EPL) | Sylhet 10MW PP (Desh) | Bibiana-II 341 MW CCPP (Summit) | Shahjahanulla 25 MW PP | Hobiganj 11 MW PP Cofidence-E | Daudkandi 200 MW PP (B.Trac) | Kodda 300 MW PP Unit-2 (Summit) | Keranigonj 300 MW PP (APR) | Bramhangoan 100 MW PP (Aggreko) | Mymensingh 200 MW PP (United) | Aurahati 100MW PP (Aggreko) | Kodda 149 MW PP Unit-1 (Summit) | Teknaf 20MW PP (Solartech) | Juldah 100 MW PP Unit-3 (Acorn) | Chandpur 200 MW (Desh energy) | Ashuganj 150 MW PP (Midland) | Bibiyana-III 400 MW CCPP | Jamalpur 115 MW PP (United) | Gazipur 100 MW PP | Sikalbaha 105 MW PP (Baraka Sikalbaha) | Kaptai 7 MW Solar PP | Anwara 300 MW PP (United) | Jodiac Power | Karnaphuli Power Ltd. | Feni Lanka Power | Chowmuhani 113 MW | Juldah unit-2 (Acorn) | Bibiyana South 400 MW | Meghnaghat 104 MW PP (OPCL) | Sutiakhali 50 MW Solar PP | Manikgonj 162MW PP(MPGL) | Anlima Energy Ltd. | Shahjibazar 100 MW GTPP | Bhairob 54.5 MW | Spectra Solar Plant Ltd. | Chandpur 115(Doreen) | Kanchan Purbachal Power Generation Ltd. | Ashuganj 420 MW CCPP(East) | Mirsharai 150 MW (Oil) | Mirsharai 150 MW (Gas) | SS Power I | Cox's Bazar Wind | Matarbari 2*600 MW (CPGCL) | Meghnaghat Unique power | Summit Meghanghat-2 589 MW(Gas) | Sonagazi 75 MW Solar Plant | EasternBlank | Bheramara (HVDC ) | Bheramara GTPP Unit-3 | Bheramara 410 MW CCPP | Khulna 115 MW PP (KPCL-1 & 3) | Khulna 115 PP MW (KPCL-2) | Khulna 225 MW CCPP | Khulna 60MW | Khulna (Aggreeco) 55MW | Faridpur 50 MW Peaking PP | Gopalganj 100 MW Peaking PP | Noapara 40 MW PP (Khanjahan Ali) | Bhola 225 MW CCPP | Bhola 33 MW PP (Venture) | Barisal 110 MW PP (Summit ) | Barisal GT PP Unit-1& 2 | Baghabari 100 MW GTPP | Baghabari 71 MW GTPP | Baghabari 50 MW Peaking PP | Bera 70 MW Peaking PP | Chapainawabganj 100 MW Peaking PP | Amnura 50 MW PP(Sinha) | Katakhali 50 MW PP (Northern) | Katakhali 50 MW Peaking PP | Natore 52 MW PP (Rajlanka) | Santahar 50 MW Peaking PP | Bogra 22 MW PP (GBB) | Bogura 20 MW PP (Energyprima) | Ullapara 11 MW PP (Summit) | Barapukuria TPP Unit-1 | Barapukuria TPP Unit-2 | Barapukuria 275 MW TPP Unit-3 | Rangpur 20 MW GTPP | Saidpur 20 MW GTPP | Sirajgonj 225MW CCPP Unit-1 (Gas) | Sirajgonj 225MW CCPP Unit-1(Oil) | Sirajgonj 225 MW CCPP Unit-2 (Gas) | Sirajgonj 225 MW CCPP Unit-2 (Oil) | Bhola 95 MW PP (Aggreko) | Noapara 100 MW PP (Bangla Trac) | Sirajgonj 225MW CCPP Unit-3 (Gas) | Sirajgonj 225MW CCPP Unit-3 (Oil) | Sirajgonj 400 MW CCPP Unit-4 | Rupsha 105 MW PP (Orion rupsha) | Baghabari 200 MW PP (Paramount) | Bagura 113 MW PP (Confidence)-2 | Madhumati 100 MW PP | Rangpur 113 MW PP (Confidence) | Sirajgonj 400MW CCPP Unit-4 (Oil) | Sympa Solar Power 8MW | Confidence Power Bogura Unit-1 113 MW | Payra 1320 MW | Bhola Nutan Biddut BD LTD (GAS) | Bhola Nutan Biddut BD LTD (OIL) | United Payra Power Ltd. | Sirajgonj 6.55 MW Solar | Mongla Orion 100 MW Solar PP | Energypac Power Venture Thakurgaon Ltd. | Khulna 330 MW CCPP (OIL) | Khulna 330 MW CCPP (GAS) | Rampal 1320 MW (BIFPCL) | Intraco Solar 30 MW | Barisal 307 MW | Adani Power Jharkhanda Ltd | Teesta Solar Limited | Kulna 225 MW CCPP (GAS) | WesternBlank | Eastern Grid Total | Western Grid Total | Total (MW) | Gas (Public) | HVDC | Gas (Private) | HSD (Private) | HFO (Private) | Coal | Hydro | HSD (Public) | HFO (Public) | Tripura | Solar | Wind | Shortage | Water Level
1:00 | 0 | 0 | 0 | 180 | 0 | 12 | 0 | 400 | 0 |  | 0 | 450 | 152 | 23 | 80 | 30 | 313 | 0 | 0 | 20 | 91 | 48 | 0 | 0 | 0 | 0 | 17 | 55 | 55 | 0 | 22 | 23 | 33 | 0 | 0 | 0 | 30 | 0 | 105 | 0 | 0 | 207 | 0 | 0 | 0 |  | 6 | 49 | 85 | 0 | 52 | 6 | 16 | 31 | 0 | 0 | 0 | 300 | 260 | 192 | 0 | 80 | 39 | 54 | 0 | 43 | 0 | 46 | 34 | 0 | 0 | 31 | 8 | 100 | 109 | 0 | 0 | 0 | 40 | 30 | 49 | 40 | 112 | 0 | 61 | 0 | 0 | 207 | 0 | 0 | 0 | 295 | 16 | 8 | 0 | 0 | 0 | 0 | 78 | 0 | 67 | 0 | 49 | 17 | 60 | 365 | 69 | 17 | 0 | 0 | 50 | 0 | 26 | 52 | 54 | 48 | 340 | 70 | 0 | 54 | 72 | 0 | 33 | 0 | 115 | 18 | 248 | 17 | 0 | 490 | 0 | 729 | 350 | 250 | 0 |  | 640 | 0 | 350 | 0 | 0 | 0 | 0 | 0 | 0 | 0 | 0 | 130 | 9 | 0 | 0 | 0 | 50 | 41 | 20 | 70 | 0 | 0 | 28 | 0 | 30 | 0 | 0 | 5 | 67 | 0 | 230 | 0 | 0 | 0 | 0 | 185 | 0 | 0 | 0 | 184 | 0 | 384 | 17 | 0 | 0 | 15 | 0 | 0 | 0 | 0 | 1000 | 220 | 0 | 0 | 0 | 0 | 35 | 0 | 0 | 443 | 0 | 270 | 758 | 0 | 0 |  | 8483 | 5181 | 13664 | 4537 | 640 | 2451 | 0 | 1485 | 3987 | 30 | 0 | 434 | 100 | 0 | 0 | 130 | 72.87
2:00 | 0 | 0 | 0 | 180 | 0 | 12 | 0 | 374 | 0 |  | 0 | 450 | 151 | 33 | 80 | 30 | 310 | 0 | 0 | 32 | 91 | 48 | 0 | 0 | 0 | 0 | 17 | 55 | 55 | 0 | 22 | 23 | 33 | 0 | 0 | 0 | 30 | 0 | 105 | 0 | 0 | 208 | 0 | 0 | 0 |  | 3 | 49 | 85 | 0 | 44 | 6 | 16 | 27 | 0 | 0 | 0 | 300 | 260 | 211 | 0 | 81 | 39 | 54 | 0 | 43 | 0 | 0 | 25 | 0 | 0 | 31 | 5 | 90 | 108 | 0 | 0 | 0 | 40 | 30 | 49 | 40 | 112 | 0 | 61 | 0 | 0 | 207 | 0 | 0 | 0 | 280 | 16 | 8 | 0 | 0 | 0 | 0 | 78 | 0 | 35 | 0 | 49 | 17 | 60 | 365 | 70 | 17 | 0 | 0 | 50 | 0 | 17 | 52 | 55 | 48 | 340 | 53 | 0 | 54 | 72 | 0 | 33 | 0 | 115 | 18 | 250 | 17 | 0 | 489 | 0 | 728 | 350 | 250 | 0 |  | 639 | 0 | 340 | 0 | 0 | 0 | 0 | 0 | 0 | 0 | 0 | 130 | 10 | 0 | 0 | 0 | 50 | 0 | 20 | 0 | 0 | 0 | 0 | 0 | 0 | 0 | 0 | 5 | 68 | 0 | 230 | 0 | 0 | 0 | 0 | 183 | 0 | 0 | 0 | 182 | 0 | 414 | 17 | 0 | 0 | 0 | 0 | 0 | 0 | 0 | 800 | 220 | 0 | 0 | 0 | 0 | 0 | 0 | 0 | 443 | 0 | 270 | 765 | 0 | 0 |  | 8341 | 4786 | 13127 | 4513 | 639 | 2462 | 0 | 1381 | 3793 | 30 | 0 | 219 | 90 | 0 | 0 | 89 | 72.86
3:00 | 0 | 0 | 0 | 180 | 0 | 12 | 0 | 364 | 0 |  | 0 | 450 | 151 | 33 | 80 | 30 | 304 | 0 | 0 | 32 | 91 | 16 | 0 | 0 | 0 | 0 | 17 | 55 | 55 | 0 | 22 | 23 | 33 | 0 | 0 | 0 | 30 | 0 | 109 | 0 | 0 | 207 | 0 | 0 | 0 |  | 6 | 49 | 85 | 0 | 0 | 0 | 16 | 31 | 0 | 0 | 0 | 300 | 260 | 218 | 0 | 81 | 39 | 51 | 0 | 43 | 0 | 0 | 25 | 0 | 0 | 31 | 5 | 100 | 109 | 0 | 0 | 0 | 40 | 30 | 49 | 40 | 112 | 0 | 61 | 0 | 0 | 207 | 0 | 0 | 0 | 280 | 16 | 8 | 0 | 0 | 0 | 0 | 78 | 0 | 35 | 0 | 49 | 17 | 10 | 365 | 70 | 17 | 0 | 0 | 51 | 0 | 17 | 52 | 48 | 48 | 340 | 53 | 0 | 17 | 72 | 0 | 33 | 0 | 115 | 17 | 250 | 0 | 0 | 489 | 0 | 727 | 350 | 250 | 0 |  | 923 | 0 | 350 | 0 | 0 | 0 | 0 | 0 | 0 | 0 | 0 | 130 | 10 | 0 | 0 | 0 | 50 | 0 | 0 | 0 | 0 | 0 | 0 | 0 | 0 | 0 | 0 | 5 | 68 | 0 | 230 | 0 | 0 | 0 | 0 | 183 | 0 | 0 | 0 | 182 | 0 | 395 | 0 | 0 | 0 | 0 | 0 | 0 | 0 | 0 | 700 | 220 | 0 | 0 | 0 | 0 | 0 | 0 | 0 | 380 | 0 | 200 | 670 | 0 | 0 |  | 8156 | 4696 | 12852 | 4518 | 923 | 2444 | 0 | 1223 | 3464 | 30 | 0 | 150 | 100 | 0 | 0 | 65 | 72.85
4:00 | 0 | 0 | 0 | 180 | 0 | 12 | 0 | 361 | 0 |  | 0 | 450 | 152 | 27 | 62 | 30 | 304 | 0 | 0 | 28 | 24 | 16 | 0 | 0 | 0 | 0 | 0 | 55 | 55 | 0 | 22 | 23 | 33 | 33 | 0 | 0 | 30 | 0 | 111 | 0 | 0 | 207 | 0 | 0 | 0 |  | 6 | 48 | 51 | 0 | 0 | 0 | 16 | 25 | 0 | 0 | 0 | 300 | 260 | 220 | 0 | 81 | 39 | 52 | 0 | 43 | 0 | 0 | 25 | 0 | 0 | 31 | 5 | 96 | 109 | 0 | 0 | 0 | 40 | 30 | 49 | 40 | 112 | 0 | 61 | 0 | 0 | 207 | 0 | 0 | 0 | 275 | 16 | 8 | 0 | 0 | 0 | 0 | 78 | 0 | 34 | 0 | 49 | 17 | 0 | 366 | 70 | 17 | 0 | 0 | 50 | 0 | 17 | 52 | 48 | 48 | 340 | 53 | 0 | 17 | 40 | 0 | 33 | 0 | 115 | 17 | 250 | 0 | 0 | 489 | 0 | 729 | 350 | 250 | 0 |  | 924 | 0 | 350 | 0 | 0 | 0 | 0 | 0 | 0 | 0 | 0 | 130 | 10 | 0 | 0 | 0 | 50 | 0 | 0 | 0 | 0 | 0 | 0 | 0 | 0 | 0 | 0 | 5 | 68 | 0 | 230 | 0 | 0 | 0 | 0 | 183 | 0 | 0 | 0 | 182 | 0 | 400 | 0 | 0 | 0 | 0 | 0 | 0 | 0 | 0 | 680 | 220 | 0 | 0 | 0 | 0 | 0 | 0 | 0 | 378 | 0 | 200 | 641 | 0 | 0 |  | 7989 | 4651 | 12640 | 4553 | 924 | 2440 | 0 | 1067 | 3415 | 30 | 0 | 115 | 96 | 0 | 0 | 57 | 72.84
5:00 | 0 | 0 | 0 | 180 | 0 | 12 | 0 | 361 | 0 |  | 0 | 450 | 151 | 0 | 17 | 30 | 300 | 0 | 0 | 0 | 24 | 16 | 0 | 0 | 0 | 0 | 0 | 55 | 55 | 0 | 22 | 23 | 33 | 33 | 0 | 0 | 30 | 0 | 102 | 0 | 0 | 207 | 0 | 0 | 0 |  | 6 | 48 | 51 | 0 | 0 | 0 | 16 | 36 | 0 | 0 | 0 | 300 | 260 | 220 | 0 | 82 | 39 | 50 | 0 | 43 | 0 | 0 | 25 | 0 | 0 | 31 | 5 | 88 | 109 | 0 | 0 | 0 | 40 | 30 | 49 | 40 | 112 | 0 | 61 | 0 | 0 | 207 | 0 | 0 | 0 | 295 | 16 | 8 | 0 | 0 | 0 | 0 | 78 | 0 | 35 | 0 | 49 | 17 | 0 | 366 | 70 | 17 | 0 | 0 | 52 | 0 | 17 | 52 | 47 | 48 | 340 | 53 | 0 | 17 | 35 | 0 | 33 | 0 | 115 | 17 | 250 | 0 | 0 | 489 | 0 | 729 | 350 | 250 | 0 |  | 924 | 0 | 345 | 0 | 0 | 0 | 0 | 0 | 0 | 0 | 0 | 130 | 10 | 0 | 0 | 0 | 50 | 0 | 0 | 0 | 0 | 0 | 0 | 0 | 0 | 0 | 0 | 5 | 68 | 0 | 230 | 0 | 0 | 0 | 0 | 184 | 0 | 0 | 0 | 183 | 0 | 389 | 0 | 0 | 0 | 0 | 0 | 0 | 0 | 0 | 680 | 220 | 0 | 0 | 0 | 0 | 0 | 0 | 0 | 380 | 0 | 200 | 571 | 0 | 0 |  | 7894 | 4569 | 12463 | 4538 | 924 | 2457 | 0 | 964 | 3347 | 30 | 0 | 115 | 88 | 0 | 0 | 54 | 72.83
6:00 | 0 | 0 | 0 | 180 | 0 | 12 | 0 | 361 | 0 |  | 0 | 380 | 152 | 0 | 5 | 30 | 304 | 0 | 0 | 0 | 24 | 16 | 0 | 0 | 0 | 0 | 0 | 55 | 55 | 0 | 18 | 23 | 33 | 33 | 0 | 0 | 30 | 0 | 110 | 0 | 0 | 207 | 0 | 0 | 0 |  | 6 | 48 | 51 | 0 | 0 | 0 | 16 | 36 | 0 | 0 | 0 | 300 | 260 | 219 | 0 | 80 | 39 | 52 | 0 | 43 | 0 | 0 | 25 | 0 | 0 | 31 | 5 | 86 | 106 | 0 | 0 | 0 | 40 | 30 | 49 | 40 | 80 | 0 | 61 | 0 | 0 | 208 | 0 | 0 | 0 | 265 | 16 | 8 | 0 | 0 | 0 | 0 | 78 | 0 | 35 | 1 | 49 | 17 | 0 | 317 | 70 | 17 | 0 | 0 | 51 | 0 | 17 | 52 | 48 | 48 | 310 | 53 | 1 | 17 | 35 | 0 | 18 | 0 | 115 | 17 | 250 | 0 | 0 | 490 | 0 | 731 | 300 | 250 | 4 |  | 924 | 0 | 350 | 0 | 0 | 0 | 0 | 0 | 0 | 0 | 0 | 130 | 9 | 0 | 0 | 0 | 50 | 0 | 0 | 0 | 0 | 0 | 0 | 0 | 0 | 0 | 0 | 5 | 68 | 0 | 230 | 0 | 0 | 0 | 0 | 165 | 0 | 0 | 0 | 163 | 0 | 308 | 0 | 0 | 0 | 0 | 0 | 0 | 0 | 0 | 580 | 180 | 0 | 0 | 0 | 4 | 0 | 0 | 0 | 382 | 0 | 200 | 525 | 8 | 0 |  | 7619 | 4281 | 11900 | 4428 | 924 | 2156 | 0 | 937 | 3206 | 30 | 0 | 115 | 86 | 18 | 0 | 43 | 78.82
7:00 | 0 | 0 | 0 | 180 | 0 | 12 | 0 | 361 | 0 |  | 0 | 380 | 152 | 0 | 0 | 30 | 300 | 0 | 0 | 0 | 24 | 16 | 0 | 0 | 0 | 0 | 0 | 55 | 55 | 0 | 18 | 23 | 33 | 33 | 2 | 0 | 30 | 0 | 105 | 0 | 0 | 207 | 0 | 0 | 0 |  | 6 | 48 | 51 | 0 | 0 | 0 | 16 | 36 | 0 | 0 | 0 | 300 | 260 | 220 | 0 | 80 | 36 | 53 | 0 | 43 | 0 | 0 | 25 | 0 | 0 | 30 | 5 | 86 | 104 | 0 | 0 | 0 | 40 | 30 | 49 | 40 | 80 | 0 | 63 | 0 | 0 | 208 | 0 | 0 | 0 | 280 | 8 | 8 | 0 | 0 | 0 | 0 | 58 | 0 | 35 | 4 | 49 | 17 | 0 | 319 | 49 | 17 | 0 | 1 | 51 | 0 | 17 | 52 | 47 | 48 | 310 | 53 | 4 | 17 | 35 | 0 | 0 | 2 | 115 | 17 | 250 | 0 | 0 | 490 | 0 | 730 | 300 | 250 | 5 |  | 924 | 0 | 345 | 0 | 0 | 0 | 0 | 0 | 0 | 0 | 0 | 80 | 8 | 0 | 0 | 0 | 50 | 0 | 0 | 0 | 0 | 0 | 0 | 0 | 0 | 0 | 0 | 5 | 68 | 0 | 230 | 0 | 0 | 0 | 0 | 159 | 0 | 0 | 0 | 153 | 0 | 323 | 0 | 0 | 0 | 0 | 0 | 0 | 0 | 0 | 580 | 180 | 0 | 0 | 0 | 14 | 0 | 0 | 0 | 382 | 5 | 200 | 526 | 21 | 0 |  | 7563 | 4253 | 11816 | 4339 | 924 | 2186 | 0 | 874 | 3206 | 30 | 0 | 115 | 86 | 56 | 0 | 71 | 72.81
8:00 | 0 | 0 | 0 | 180 | 0 | 12 | 0 | 369 | 0 |  | 0 | 380 | 153 | 2 | 0 | 30 | 304 | 0 | 0 | 2 | 36 | 16 | 0 | 0 | 0 | 0 | 0 | 55 | 55 | 0 | 18 | 23 | 33 | 33 | 8 | 0 | 30 | 0 | 105 | 0 | 0 | 207 | 0 | 0 | 0 |  | 6 | 48 | 51 | 0 | 0 | 0 | 16 | 6 | 0 | 0 | 0 | 300 | 260 | 218 | 0 | 80 | 36 | 51 | 0 | 43 | 0 | 0 | 25 | 0 | 0 | 30 | 5 | 96 | 74 | 0 | 0 | 1 | 40 | 30 | 47 | 40 | 80 | 0 | 64 | 0 | 0 | 208 | 0 | 0 | 0 | 275 | 16 | 8 | 0 | 0 | 0 | 0 | 58 | 0 | 35 | 9 | 37 | 17 | 0 | 318 | 49 | 17 | 0 | 2 | 51 | 0 | 17 | 52 | 47 | 48 | 310 | 53 | 9 | 17 | 35 | 0 | 10 | 4 | 90 | 17 | 250 | 0 | 0 | 491 | 0 | 733 | 300 | 250 | 20 |  | 924 | 0 | 345 | 0 | 0 | 0 | 0 | 0 | 0 | 0 | 0 | 80 | 7 | 0 | 0 | 0 | 50 | 0 | 0 | 0 | 0 | 0 | 0 | 0 | 0 | 0 | 0 | 5 | 69 | 0 | 230 | 0 | 0 | 0 | 0 | 159 | 0 | 0 | 0 | 157 | 0 | 310 | 0 | 0 | 0 | 0 | 0 | 0 | 1 | 0 | 570 | 180 | 0 | 0 | 1 | 13 | 35 | 0 | 0 | 380 | 0 | 200 | 525 | 18 | 0 |  | 7551 | 4259 | 11810 | 4331 | 924 | 2134 | 0 | 904 | 3198 | 30 | 0 | 115 | 96 | 78 | 0 | 86 | 72.8
9:00 | 0 | 0 | 0 | 180 | 0 | 12 | 0 | 406 | 0 |  | 0 | 450 | 155 | 16 | 14 | 30 | 321 | 0 | 0 | 16 | 50 | 32 | 0 | 0 | 0 | 0 | 0 | 55 | 55 | 0 | 17 | 23 | 33 | 33 | 8 | 0 | 30 | 0 | 105 | 0 | 0 | 207 | 0 | 0 | 0 |  | 6 | 48 | 51 | 0 | 0 | 0 | 16 | 2 | 0 | 0 | 0 | 300 | 330 | 216 | 0 | 80 | 35 | 49 | 0 | 43 | 0 | 0 | 25 | 0 | 0 | 30 | 5 | 94 | 75 | 0 | 0 | 1 | 40 | 30 | 47 | 37 | 80 | 0 | 31 | 0 | 0 | 208 | 0 | 0 | 0 | 285 | 16 | 0 | 0 | 0 | 0 | 0 | 58 | 0 | 35 | 7 | 37 | 17 | 0 | 318 | 49 | 17 | 0 | 4 | 51 | 0 | 22 | 52 | 47 | 48 | 310 | 53 | 29 | 17 | 35 | 0 | 16 | 12 | 72 | 17 | 250 | 0 | 0 | 499 | 0 | 729 | 300 | 250 | 47 |  | 928 | 0 | 350 | 0 | 0 | 0 | 0 | 0 | 0 | 0 | 0 | 80 | 7 | 0 | 0 | 0 | 50 | 0 | 0 | 0 | 0 | 0 | 0 | 0 | 0 | 0 | 0 | 5 | 70 | 0 | 230 | 0 | 0 | 0 | 0 | 160 | 0 | 0 | 0 | 158 | 0 | 312 | 0 | 0 | 0 | 0 | 0 | 0 | 5 | 0 | 580 | 180 | 0 | 0 | 1 | 46 | 35 | 0 | 0 | 379 | 22 | 200 | 566 | 134 | 0 |  | 7826 | 4498 | 12324 | 4418 | 928 | 2209 | 0 | 953 | 3253 | 30 | 0 | 131 | 94 | 308 | 0 | 101.23 | 72.79
10:00 | 0 | 0 | 0 | 180 | 0 | 12 | 0 | 408 | 0 |  | 0 | 450 | 153 | 17 | 34 | 0 | 323 | 0 | 0 | 17 | 50 | 32 | 0 | 0 | 0 | 0 | 0 | 55 | 55 | 0 | 12 | 23 | 33 | 33 | 8 | 0 | 30 | 0 | 105 | 0 | 0 | 207 | 0 | 0 | 0 |  | 6 | 48 | 51 | 0 | 0 | 0 | 16 | 2 | 0 | 0 | 0 | 300 | 300 | 212 | 0 | 80 | 26 | 50 | 0 | 43 | 0 | 0 | 25 | 0 | 0 | 30 | 5 | 106 | 74 | 0 | 0 | 2 | 40 | 30 | 47 | 37 | 112 | 0 | 50 | 0 | 0 | 208 | 0 | 0 | 0 | 290 | 16 | 0 | 0 | 0 | 0 | 0 | 58 | 0 | 72 | 16 | 37 | 17 | 0 | 366 | 49 | 17 | 0 | 1 | 51 | 0 | 34 | 52 | 47 | 48 | 354 | 53 | 28 | 17 | 35 | 0 | 16 | 13 | 72 | 17 | 250 | 0 | 0 | 490 | 1 | 731 | 250 | 250 | 54 |  | 924 | 0 | 370 | 0 | 0 | 0 | 0 | 0 | 0 | 0 | 0 | 80 | 1 | 0 | 0 | 0 | 50 | 0 | 0 | 0 | 0 | 0 | 0 | 0 | 0 | 0 | 0 | 5 | 70 | 0 | 230 | 0 | 0 | 0 | 0 | 165 | 0 | 0 | 0 | 163 | 0 | 414 | 0 | 0 | 0 | 0 | 0 | 0 | 6 | 0 | 580 | 180 | 0 | 0 | 2 | 39 | 35 | 0 | 0 | 379 | 27 | 200 | 625 | 167 | 0 |  | 7939 | 4712 | 12651 | 4514 | 924 | 2291 | 0 | 994 | 3305 | 30 | 0 | 131 | 106 | 355 | 1 | 65.895 | 72.79
11:00 | 0 | 0 | 0 | 180 | 0 | 12 | 0 | 405 | 0 |  | 0 | 450 | 150 | 32 | 38 | 0 | 319 | 0 | 0 | 30 | 50 | 32 | 0 | 0 | 0 | 0 | 0 | 55 | 55 | 0 | 16 | 23 | 33 | 33 | 8 | 0 | 30 | 0 | 105 | 0 | 0 | 207 | 0 | 0 | 0 |  | 6 | 31 | 51 | 0 | 0 | 0 | 16 | 2 | 0 | 0 | 0 | 300 | 300 | 215 | 0 | 80 | 25 | 48 | 0 | 43 | 0 | 0 | 25 | 0 | 0 | 32 | 5 | 110 | 74 | 0 | 0 | 2 | 40 | 30 | 47 | 34 | 112 | 0 | 50 | 0 | 0 | 205 | 0 | 0 | 0 | 300 | 16 | 0 | 0 | 0 | 0 | 0 | 58 | 0 | 129 | 18 | 49 | 17 | 0 | 415 | 49 | 17 | 0 | 1 | 51 | 35 | 34 | 52 | 47 | 48 | 370 | 53 | 51 | 17 | 35 | 0 | 16 | 17 | 72 | 17 | 220 | 0 | 0 | 490 | 1 | 733 | 250 | 250 | 28 |  | 924 | 0 | 395 | 0 | 0 | 0 | 0 | 0 | 0 | 0 | 0 | 80 | 9 | 0 | 0 | 0 | 50 | 0 | 0 | 0 | 0 | 0 | 0 | 0 | 0 | 0 | 0 | 5 | 70 | 0 | 230 | 0 | 0 | 0 | 0 | 170 | 0 | 0 | 0 | 168 | 0 | 414 | 0 | 0 | 0 | 0 | 0 | 0 | 7 | 0 | 590 | 180 | 0 | 0 | 4 | 42 | 35 | 0 | 0 | 380 | 31 | 200 | 769 | 193 | 0 |  | 8102 | 4946 | 13048 | 4582 | 924 | 2301 | 0 | 1130 | 3462 | 30 | 0 | 114 | 110 | 394 | 1 | 97 | 72.78
12:00 | 0 | 0 | 0 | 180 | 0 | 12 | 0 | 403 | 0 |  | 0 | 450 | 152 | 57 | 80 | 20 | 320 | 0 | 0 | 58 | 70 | 32 | 0 | 0 | 0 | 0 | 6 | 55 | 55 | 0 | 18 | 23 | 33 | 33 | 8 | 0 | 30 | 0 | 105 | 0 | 1 | 207 | 0 | 0 | 0 |  | 6 | 56 | 48 | 0 | 0 | 0 | 16 | 4 | 0 | 0 | 0 | 305 | 270 | 214 | 0 | 80 | 24 | 44 | 0 | 43 | 0 | 0 | 25 | 0 | 0 | 32 | 7 | 114 | 73 | 0 | 0 | 2 | 40 | 30 | 49 | 34 | 112 | 0 | 51 | 0 | 0 | 203 | 0 | 0 | 0 | 300 | 24 | 3 | 0 | 0 | 0 | 0 | 58 | 0 | 133 | 19 | 49 | 17 | 13 | 366 | 49 | 17 | 10 | 0 | 51 | 43 | 34 | 52 | 46 | 48 | 390 | 70 | 36 | 95 | 35 | 0 | 16 | 26 | 79 | 0 | 185 | 54 | 0 | 490 | 16 | 730 | 300 | 250 | 35 |  | 923 | 0 | 345 | 0 | 0 | 0 | 0 | 0 | 0 | 0 | 0 | 130 | 8 | 0 | 0 | 0 | 50 | 0 | 0 | 8 | 0 | 0 | 0 | 0 | 0 | 0 | 0 | 5 | 69 | 0 | 230 | 0 | 0 | 0 | 0 | 183 | 0 | 0 | 0 | 195 | 0 | 380 | 0 | 0 | 0 | 0 | 0 | 0 | 7 | 0 | 630 | 220 | 0 | 0 | 4 | 97 | 50 | 0 | 0 | 380 | 31 | 200 | 768 | 198 | 0 |  | 8429 | 5111 | 13540 | 4543 | 923 | 2358 | 0 | 1406 | 3497 | 30 | 0 | 198 | 114 | 455 | 16 | 96 | 72.78
13:00 | 0 | 0 | 0 | 180 | 0 | 12 | 0 | 402 | 0 |  | 0 | 450 | 151 | 75 | 80 | 35 | 317 | 0 | 0 | 80 | 85 | 32 | 0 | 0 | 0 | 0 | 35 | 55 | 55 | 0 | 18 | 23 | 33 | 33 | 8 | 0 | 30 | 0 | 105 | 0 | 6 | 206 | 0 | 0 | 0 |  | 6 | 56 | 51 | 0 | 0 | 0 | 16 | 5 | 0 | 0 | 0 | 305 | 270 | 214 | 0 | 80 | 30 | 46 | 0 | 43 | 0 | 0 | 25 | 0 | 0 | 32 | 9 | 106 | 74 | 0 | 0 | 2 | 40 | 30 | 49 | 34 | 112 | 0 | 50 | 0 | 0 | 203 | 0 | 0 | 0 | 290 | 24 | 5 | 0 | 0 | 0 | 0 | 58 | 0 | 135 | 18 | 49 | 17 | 42 | 364 | 48 | 17 | 51 | 0 | 51 | 53 | 34 | 52 | 50 | 48 | 384 | 70 | 22 | 108 | 35 | 0 | 16 | 25 | 105 | 0 | 190 | 54 | 0 | 490 | 16 | 728 | 300 | 250 | 47 |  | 923 | 0 | 350 | 0 | 0 | 0 | 0 | 0 | 0 | 0 | 0 | 130 | 9 | 0 | 0 | 0 | 45 | 0 | 0 | 0 | 0 | 0 | 0 | 0 | 0 | 0 | 0 | 5 | 69 | 0 | 230 | 0 | 0 | 0 | 0 | 189 | 0 | 0 | 0 | 188 | 0 | 392 | 0 | 0 | 0 | 0 | 0 | 0 | 7 | 0 | 750 | 220 | 0 | 0 | 4 | 98 | 50 | 0 | 0 | 378 | 20 | 200 | 767 | 174 | 0 |  | 8640 | 5198 | 13838 | 4544 | 923 | 2363 | 0 | 1634 | 3612 | 30 | 0 | 193 | 106 | 417 | 16 | 155 | 72.77
14:00 | 0 | 0 | 0 | 180 | 0 | 12 | 0 | 400 | 0 |  | 0 | 450 | 150 | 89 | 80 | 40 | 313 | 0 | 0 | 82 | 90 | 32 | 0 | 0 | 0 | 0 | 35 | 55 | 0 | 0 | 19 | 23 | 33 | 33 | 8 | 0 | 30 | 0 | 105 | 0 | 8 | 207 | 0 | 0 | 0 |  | 6 | 56 | 51 | 6 | 0 | 0 | 16 | 3 | 0 | 0 | 0 | 325 | 285 | 211 | 0 | 80 | 30 | 47 | 0 | 43 | 0 | 0 | 25 | 0 | 0 | 32 | 9 | 110 | 70 | 0 | 0 | 1 | 40 | 30 | 44 | 37 | 112 | 0 | 50 | 0 | 0 | 203 | 0 | 0 | 0 | 305 | 24 | 5 | 0 | 6 | 0 | 0 | 58 | 0 | 77 | 16 | 49 | 17 | 50 | 379 | 49 | 17 | 51 | 0 | 51 | 54 | 34 | 52 | 47 | 48 | 375 | 70 | 24 | 108 | 35 | 0 | 16 | 25 | 115 | 12 | 190 | 54 | 0 | 490 | 14 | 730 | 300 | 250 | 7 |  | 925 | 0 | 345 | 0 | 0 | 0 | 0 | 0 | 0 | 0 | 0 | 130 | 8 | 0 | 0 | 0 | 45 | 0 | 0 | 0 | 0 | 8 | 0 | 0 | 0 | 0 | 0 | 5 | 70 | 0 | 230 | 0 | 0 | 0 | 0 | 193 | 0 | 0 | 0 | 192 | 0 | 414 | 11 | 0 | 0 | 0 | 0 | 0 | 6 | 0 | 750 | 220 | 0 | 0 | 2 | 82 | 50 | 0 | 0 | 379 | 15 | 200 | 769 | 137 | 0 |  | 8600 | 5186 | 13786 | 4577 | 925 | 2395 | 0 | 1609 | 3618 | 30 | 0 | 193 | 110 | 315 | 14 | 204.37 | 72.78
15:00 | 0 | 0 | 0 | 180 | 0 | 12 | 0 | 402 | 0 |  | 0 | 450 | 148 | 87 | 80 | 40 | 309 | 0 | 0 | 80 | 90 | 32 | 0 | 0 | 0 | 0 | 54 | 55 | 0 | 0 | 19 | 23 | 33 | 33 | 8 | 0 | 30 | 0 | 109 | 0 | 8 | 206 | 0 | 0 | 0 |  | 6 | 56 | 51 | 12 | 15 | 0 | 16 | 3 | 0 | 0 | 0 | 315 | 275 | 210 | 8 | 85 | 33 | 46 | 0 | 43 | 0 | 0 | 24 | 0 | 0 | 32 | 9 | 100 | 70 | 0 | 0 | 1 | 40 | 30 | 47 | 34 | 112 | 0 | 55 | 0 | 0 | 204 | 0 | 0 | 0 | 305 | 0 | 5 | 0 | 30 | 0 | 0 | 58 | 0 | 68 | 13 | 49 | 17 | 50 | 370 | 49 | 17 | 51 | 0 | 51 | 54 | 34 | 52 | 49 | 48 | 375 | 70 | 18 | 108 | 35 | 0 | 16 | 22 | 115 | 17 | 285 | 17 | 0 | 490 | 55 | 727 | 300 | 250 | 5 |  | 924 | 0 | 360 | 0 | 0 | 0 | 0 | 0 | 0 | 0 | 0 | 130 | 0 | 0 | 0 | 0 | 45 | 0 | 0 | 0 | 0 | 8 | 0 | 0 | 0 | 0 | 0 | 5 | 62 | 0 | 230 | 0 | 0 | 0 | 0 | 198 | 0 | 0 | 0 | 194 | 0 | 414 | 17 | 0 | 0 | 0 | 0 | 0 | 5 | 0 | 760 | 220 | 0 | 0 | 2 | 77 | 50 | 0 | 0 | 379 | 14 | 200 | 760 | 109 | 0 |  | 8695 | 5163 | 13858 | 4655 | 924 | 2392 | 0 | 1672 | 3608 | 30 | 0 | 156 | 100 | 266 | 55 | 231.11 | 72.76
16:00 | 0 | 0 | 0 | 180 | 0 | 12 | 0 | 402 | 0 |  | 0 | 450 | 151 | 87 | 80 | 40 | 313 | 0 | 0 | 78 | 90 | 32 | 0 | 0 | 0 | 0 | 54 | 55 | 0 | 0 | 19 | 23 | 33 | 32 | 8 | 0 | 30 | 0 | 110 | 0 | 8 | 207 | 0 | 0 | 0 |  | 6 | 56 | 51 | 12 | 18 | 6 | 16 | 3 | 0 | 0 | 0 | 300 | 270 | 216 | 8 | 85 | 35 | 46 | 0 | 43 | 0 | 0 | 24 | 0 | 0 | 32 | 9 | 80 | 72 | 0 | 0 | 0 | 40 | 30 | 47 | 37 | 112 | 0 | 56 | 0 | 0 | 204 | 0 | 0 | 0 | 300 | 0 | 5 | 0 | 30 | 0 | 0 | 58 | 0 | 71 | 8 | 49 | 17 | 50 | 367 | 49 | 17 | 51 | 1 | 51 | 54 | 34 | 45 | 48 | 48 | 378 | 70 | 23 | 108 | 35 | 0 | 16 | 0 | 115 | 17 | 285 | 17 | 0 | 490 | 0 | 728 | 300 | 250 | 4 |  | 924 | 0 | 345 | 0 | 0 | 0 | 0 | 0 | 0 | 0 | 0 | 130 | 0 | 0 | 0 | 0 | 45 | 0 | 0 | 0 | 0 | 0 | 0 | 0 | 0 | 0 | 0 | 5 | 68 | 0 | 220 | 0 | 0 | 0 | 0 | 193 | 0 | 0 | 0 | 188 | 0 | 414 | 17 | 0 | 0 | 0 | 0 | 0 | 4 | 0 | 700 | 220 | 0 | 0 | 1 | 37 | 55 | 0 | 0 | 378 | 19 | 200 | 762 | 63 | 0 |  | 8597 | 4988 | 13585 | 4625 | 924 | 2393 | 0 | 1671 | 3546 | 30 | 0 | 156 | 80 | 160 | 0 | 253.075 | 72.76
17:00 | 0 | 0 | 0 | 180 | 0 | 12 | 0 | 402 | 0 |  | 0 | 380 | 154 | 75 | 60 | 40 | 280 | 0 | 0 | 64 | 42 | 32 | 0 | 0 | 0 | 0 | 12 | 55 | 0 | 0 | 19 | 23 | 33 | 16 | 8 | 0 | 30 | 0 | 109 | 0 | 8 | 207 | 0 | 0 | 0 |  | 6 | 57 | 51 | 12 | 18 | 6 | 16 | 3 | 0 | 0 | 0 | 285 | 270 | 207 | 8 | 85 | 35 | 47 | 0 | 43 | 0 | 0 | 24 | 0 | 0 | 32 | 9 | 80 | 72 | 0 | 0 | 0 | 40 | 30 | 49 | 34 | 80 | 0 | 62 | 0 | 0 | 203 | 0 | 0 | 0 | 270 | 16 | 5 | 0 | 30 | 0 | 0 | 58 | 0 | 70 | 2 | 49 | 17 | 50 | 327 | 49 | 17 | 51 | 0 | 51 | 54 | 34 | 52 | 49 | 48 | 364 | 70 | 8 | 54 | 35 | 0 | 30 | 6 | 65 | 17 | 260 | 17 | 0 | 490 | 0 | 724 | 300 | 250 | 2 |  | 924 | 0 | 345 | 0 | 0 | 0 | 0 | 0 | 0 | 0 | 0 | 130 | 2 | 0 | 0 | 0 | 45 | 0 | 0 | 0 | 0 | 0 | 0 | 0 | 0 | 0 | 0 | 5 | 63 | 0 | 220 | 0 | 0 | 0 | 0 | 185 | 0 | 0 | 0 | 181 | 0 | 312 | 17 | 0 | 0 | 0 | 34 | 0 | 0 | 0 | 580 | 220 | 0 | 0 | 0 | 22 | 55 | 0 | 0 | 380 | 5 | 200 | 763 | 31 | 0 |  | 8096 | 4719 | 12815 | 4478 | 924 | 2164 | 0 | 1486 | 3420 | 30 | 0 | 157 | 80 | 76 | 0 | 272.175 | 72.75
18:00 | 0 | 0 | 0 | 180 | 0 | 12 | 0 | 330 | 0 |  | 0 | 320 | 156 | 24 | 22 | 40 | 240 | 0 | 0 | 24 | 16 | 67 | 0 | 0 | 0 | 0 | 17 | 55 | 17 | 0 | 0 | 0 | 33 | 32 | 8 | 0 | 30 | 0 | 110 | 0 | 9 | 206 | 0 | 0 | 0 |  | 6 | 57 | 51 | 12 | 18 | 18 | 16 | 3 | 0 | 0 | 0 | 285 | 250 | 216 | 8 | 85 | 35 | 46 | 0 | 10 | 0 | 0 | 16 | 0 | 0 | 32 | 9 | 82 | 72 | 0 | 0 | 0 | 40 | 30 | 10 | 10 | 80 | 0 | 40 | 0 | 0 | 205 | 0 | 0 | 0 | 260 | 24 | 5 | 0 | 30 | 0 | 0 | 58 | 0 | 70 | 1 | 62 | 17 | 10 | 306 | 49 | 17 | 68 | 0 | 50 | 54 | 34 | 52 | 55 | 48 | 310 | 34 | 1 | 17 | 69 | 0 | 33 | 1 | 17 | 2 | 240 | 17 | 0 | 490 | 0 | 728 | 300 | 250 | 1 |  | 925 | 0 | 345 | 0 | 0 | 0 | 0 | 0 | 0 | 0 | 0 | 80 | 6 | 0 | 0 | 0 | 45 | 0 | 0 | 0 | 0 | 0 | 0 | 0 | 0 | 0 | 0 | 5 | 64 | 0 | 220 | 0 | 0 | 0 | 0 | 164 | 0 | 0 | 0 | 168 | 0 | 312 | 17 | 0 | 0 | 0 | 39 | 0 | 0 | 0 | 570 | 180 | 0 | 0 | 0 | 4 | 55 | 0 | 0 | 379 | 1 | 200 | 577 | 7 | 0 |  | 7470 | 4363 | 11833 | 4138 | 925 | 1963 | 0 | 1259 | 3228 | 30 | 0 | 192 | 82 | 16 | 0 | 254.985 | 72.75
18:30 | 0 | 0 | 0 | 0 | 0 | 0 | 0 | 0 | 0 |  | 0 | 0 | 0 | 0 | 0 | 0 | 0 | 0 | 0 | 0 | 0 | 0 | 0 | 0 | 0 | 0 | 0 | 0 | 0 | 0 | 0 | 0 | 0 | 0 | 0 | 0 | 0 | 0 | 0 | 0 | 0 | 0 | 0 | 0 | 0 |  | 0 | 0 | 0 | 0 | 0 | 0 | 0 | 0 | 0 | 0 | 0 | 0 | 0 | 0 | 0 | 0 | 0 | 0 | 0 | 0 | 0 | 0 | 0 | 0 | 0 | 0 | 0 | 0 | 0 | 0 | 0 | 0 | 0 | 0 | 0 | 0 | 0 | 0 | 0 | 0 | 0 | 0 | 0 | 0 | 0 | 0 | 0 | 0 | 0 | 0 | 0 | 0 | 0 | 0 | 0 | 0 | 0 | 0 | 0 | 0 | 0 | 0 | 0 | 0 | 0 | 0 | 0 | 0 | 0 | 0 | 0 | 0 | 0 | 0 | 0 | 0 | 0 | 0 | 0 | 0 | 0 | 0 | 0 | 0 | 0 | 0 | 0 | 0 | 0 |  | 0 | 0 | 0 | 0 | 0 | 0 | 0 | 0 | 0 | 0 | 0 | 0 | 0 | 0 | 0 | 0 | 0 | 0 | 0 | 0 | 0 | 0 | 0 | 0 | 0 | 0 | 0 | 0 | 0 | 0 | 0 | 0 | 0 | 0 | 0 | 0 | 0 | 0 | 0 | 0 | 0 | 0 | 0 | 0 | 0 | 0 | 0 | 0 | 0 | 0 | 0 | 0 | 0 | 0 | 0 | 0 | 0 | 0 | 0 | 0 | 0 | 0 | 0 | 0 | 0 |  | 0 | 0 | 0 | 0 | 0 | 0 | 0 | 0 | 0 | 0 | 0 | 0 | 0 | 0 | 0 | 0 | 0
19:00 | 0 | 0 | 0 | 180 | 0 | 12 | 0 | 402 | 0 |  | 0 | 450 | 153 | 17 | 17 | 50 | 323 | 0 | 0 | 17 | 16 | 149 | 0 | 0 | 0 | 0 | 20 | 55 | 35 | 0 | 19 | 15 | 0 | 32 | 8 | 0 | 30 | 0 | 110 | 0 | 25 | 206 | 0 | 0 | 0 |  | 6 | 57 | 51 | 12 | 18 | 19 | 16 | 16 | 0 | 0 | 0 | 330 | 250 | 213 | 8 | 86 | 36 | 49 | 0 | 25 | 0 | 46 | 16 | 0 | 0 | 32 | 10 | 98 | 73 | 0 | 0 | 0 | 42 | 30 | 42 | 33 | 80 | 0 | 60 | 0 | 0 | 203 | 0 | 0 | 0 | 290 | 24 | 5 | 0 | 30 | 0 | 0 | 104 | 0 | 102 | 0 | 62 | 27 | 20 | 340 | 95 | 52 | 68 | 0 | 51 | 54 | 34 | 52 | 71 | 60 | 350 | 64 | 0 | 90 | 72 | 0 | 21 | 0 | 40 | 20 | 240 | 47 | 0 | 490 | 0 | 672 | 300 | 300 | 0 |  | 924 | 0 | 390 | 0 | 0 | 0 | 0 | 0 | 0 | 0 | 0 | 80 | 8 | 0 | 0 | 0 | 55 | 27 | 5 | 88 | 0 | 0 | 32 | 0 | 18 | 0 | 0 | 5 | 64 | 0 | 220 | 0 | 0 | 0 | 0 | 168 | 0 | 0 | 0 | 169 | 0 | 375 | 17 | 0 | 15 | 0 | 110 | 0 | 0 | 35 | 600 | 180 | 0 | 0 | 0 | 0 | 80 | 0 | 0 | 378 | 0 | 200 | 701 | 0 | 0 |  | 8545 | 4944 | 13489 | 4494 | 924 | 2321 | 0 | 1777 | 3325 | 30 | 0 | 520 | 98 | 0 | 0 | 153.755 | 72.73
19:30 | 0 | 0 | 0 | 180 | 0 | 12 | 0 | 415 | 0 |  | 0 | 450 | 153 | 45 | 45 | 50 | 323 | 0 | 0 | 24 | 50 | 149 | 0 | 0 | 0 | 0 | 54 | 55 | 35 | 0 | 19 | 15 | 12 | 32 | 8 | 0 | 30 | 0 | 109 | 0 | 25 | 206 | 0 | 0 | 0 |  | 6 | 57 | 57 | 12 | 18 | 19 | 16 | 19 | 0 | 0 | 0 | 285 | 250 | 220 | 8 | 85 | 36 | 51 | 0 | 43 | 0 | 46 | 16 | 0 | 0 | 32 | 10 | 98 | 94 | 0 | 0 | 0 | 42 | 30 | 49 | 34 | 80 | 0 | 61 | 0 | 0 | 203 | 0 | 0 | 0 | 320 | 24 | 5 | 0 | 30 | 0 | 0 | 106 | 0 | 115 | 0 | 62 | 100 | 100 | 302 | 97 | 52 | 85 | 0 | 51 | 54 | 34 | 70 | 75 | 60 | 310 | 70 | 0 | 162 | 72 | 0 | 16 | 0 | 115 | 35 | 240 | 54 | 0 | 490 | 0 | 667 | 300 | 300 | 0 |  | 923 | 0 | 345 | 0 | 0 | 0 | 0 | 0 | 0 | 0 | 0 | 80 | 10 | 0 | 0 | 0 | 50 | 40 | 5 | 88 | 0 | 0 | 35 | 0 | 30 | 0 | 0 | 0 | 64 | 0 | 220 | 0 | 0 | 0 | 0 | 175 | 0 | 0 | 0 | 160 | 0 | 340 | 17 | 0 | 70 | 0 | 113 | 0 | 0 | 50 | 700 | 180 | 0 | 0 | 0 | 0 | 115 | 0 | 0 | 380 | 0 | 200 | 770 | 0 | 0 |  | 9046 | 5160 | 14206 | 4366 | 923 | 2349 | 0 | 2388 | 3491 | 30 | 0 | 561 | 98 | 0 | 0 | 89.77 | 0
20:00 | 0 | 0 | 0 | 180 | 0 | 12 | 0 | 414 | 0 |  | 0 | 450 | 153 | 44 | 51 | 55 | 320 | 0 | 0 | 50 | 74 | 115 | 0 | 0 | 0 | 0 | 54 | 55 | 35 | 0 | 19 | 23 | 25 | 32 | 8 | 0 | 30 | 0 | 110 | 0 | 25 | 206 | 0 | 0 | 0 |  | 6 | 57 | 85 | 0 | 18 | 19 | 16 | 24 | 0 | 0 | 0 | 285 | 250 | 222 | 8 | 85 | 37 | 53 | 0 | 43 | 0 | 46 | 16 | 0 | 0 | 32 | 10 | 98 | 95 | 0 | 0 | 0 | 43 | 30 | 49 | 34 | 80 | 0 | 61 | 0 | 0 | 203 | 0 | 0 | 0 | 290 | 24 | 5 | 0 | 0 | 0 | 0 | 104 | 0 | 124 | 0 | 62 | 92 | 83 | 305 | 92 | 52 | 85 | 0 | 51 | 17 | 34 | 70 | 75 | 60 | 310 | 70 | 0 | 162 | 72 | 0 | 16 | 0 | 92 | 35 | 240 | 54 | 0 | 490 | 0 | 668 | 300 | 300 | 0 |  | 640 | 0 | 345 | 0 | 0 | 0 | 0 | 0 | 0 | 0 | 0 | 130 | 10 | 0 | 0 | 0 | 50 | 0 | 0 | 88 | 0 | 0 | 40 | 0 | 30 | 0 | 0 | 0 | 64 | 0 | 220 | 0 | 0 | 0 | 0 | 167 | 0 | 0 | 0 | 166 | 0 | 295 | 17 | 0 | 52 | 0 | 113 | 0 | 0 | 70 | 690 | 220 | 0 | 0 | 0 | 0 | 115 | 0 | 0 | 378 | 0 | 200 | 766 | 0 | 0 |  | 8979 | 4866 | 13845 | 4440 | 640 | 2321 | 0 | 2325 | 3476 | 30 | 0 | 515 | 98 | 0 | 0 | 81.175 | 72.74
21:00 | 0 | 0 | 0 | 180 | 0 | 12 | 0 | 414 | 0 |  | 0 | 450 | 154 | 70 | 60 | 55 | 325 | 0 | 0 | 63 | 91 | 115 | 0 | 0 | 0 | 0 | 17 | 55 | 55 | 0 | 19 | 23 | 33 | 32 | 8 | 0 | 30 | 0 | 110 | 0 | 25 | 206 | 0 | 0 | 0 |  | 6 | 56 | 85 | 0 | 18 | 19 | 16 | 31 | 0 | 0 | 0 | 310 | 250 | 219 | 8 | 86 | 37 | 53 | 0 | 43 | 0 | 46 | 8 | 0 | 0 | 32 | 10 | 94 | 94 | 0 | 0 | 0 | 43 | 30 | 49 | 34 | 112 | 0 | 61 | 0 | 0 | 203 | 0 | 0 | 0 | 280 | 24 | 5 | 0 | 0 | 0 | 0 | 65 | 0 | 132 | 0 | 62 | 100 | 120 | 325 | 65 | 52 | 85 | 0 | 52 | 0 | 34 | 70 | 55 | 60 | 365 | 70 | 0 | 17 | 72 | 0 | 16 | 0 | 70 | 17 | 240 | 17 | 0 | 490 | 0 | 672 | 400 | 300 | 0 |  | 639 | 0 | 380 | 0 | 0 | 0 | 0 | 0 | 0 | 0 | 0 | 130 | 10 | 0 | 0 | 0 | 50 | 0 | 0 | 88 | 0 | 0 | 38 | 0 | 30 | 0 | 0 | 0 | 64 | 0 | 230 | 0 | 0 | 0 | 0 | 181 | 0 | 0 | 0 | 175 | 0 | 414 | 0 | 0 | 0 | 13 | 113 | 0 | 0 | 0 | 690 | 220 | 0 | 0 | 0 | 0 | 115 | 0 | 0 | 376 | 0 | 200 | 764 | 0 | 0 |  | 8987 | 4920 | 13907 | 4608 | 639 | 2570 | 0 | 2005 | 3486 | 30 | 0 | 475 | 94 | 0 | 0 | 45.84 | 72.73
22:00 | 0 | 0 | 0 | 180 | 0 | 12 | 0 | 412 | 0 |  | 0 | 450 | 154 | 17 | 32 | 55 | 326 | 0 | 0 | 30 | 91 | 115 | 0 | 0 | 0 | 0 | 17 | 55 | 55 | 0 | 20 | 23 | 33 | 33 | 8 | 0 | 30 | 0 | 111 | 0 | 25 | 206 | 0 | 0 | 0 |  | 6 | 56 | 85 | 0 | 18 | 19 | 16 | 34 | 0 | 0 | 0 | 285 | 250 | 220 | 0 | 85 | 37 | 53 | 0 | 43 | 0 | 47 | 8 | 0 | 0 | 32 | 10 | 92 | 93 | 0 | 0 | 0 | 43 | 30 | 49 | 34 | 112 | 0 | 62 | 0 | 0 | 206 | 0 | 0 | 0 | 300 | 24 | 5 | 0 | 0 | 0 | 0 | 45 | 0 | 133 | 0 | 62 | 103 | 135 | 306 | 45 | 52 | 85 | 0 | 52 | 0 | 34 | 70 | 55 | 60 | 345 | 66 | 0 | 17 | 72 | 0 | 16 | 0 | 70 | 17 | 240 | 17 | 0 | 490 | 0 | 672 | 400 | 300 | 0 |  | 640 | 0 | 345 | 0 | 0 | 0 | 0 | 0 | 0 | 0 | 0 | 130 | 10 | 0 | 0 | 0 | 50 | 0 | 0 | 88 | 0 | 0 | 35 | 0 | 30 | 0 | 0 | 5 | 65 | 0 | 230 | 0 | 0 | 0 | 0 | 189 | 0 | 0 | 0 | 188 | 0 | 414 | 0 | 0 | 0 | 0 | 113 | 0 | 0 | 0 | 690 | 220 | 0 | 0 | 0 | 0 | 115 | 0 | 0 | 380 | 0 | 200 | 776 | 0 | 0 |  | 8803 | 4913 | 13716 | 4540 | 640 | 2585 | 0 | 1853 | 3503 | 30 | 0 | 473 | 92 | 0 | 0 | 0 | 72.73
23:00 | 0 | 0 | 0 | 180 | 0 | 12 | 0 | 411 | 0 |  | 0 | 450 | 167 | 17 | 32 | 30 | 322 | 0 | 0 | 30 | 91 | 25 | 0 | 0 | 0 | 0 | 17 | 55 | 55 | 0 | 20 | 23 | 33 | 33 | 8 | 0 | 30 | 0 | 110 | 0 | 8 | 206 | 0 | 0 | 0 |  | 6 | 56 | 85 | 0 | 19 | 19 | 16 | 36 | 0 | 0 | 0 | 310 | 250 | 219 | 0 | 86 | 37 | 52 | 0 | 43 | 0 | 44 | 8 | 0 | 0 | 32 | 10 | 100 | 93 | 0 | 0 | 0 | 40 | 30 | 49 | 34 | 112 | 0 | 61 | 0 | 0 | 206 | 0 | 0 | 0 | 295 | 24 | 5 | 0 | 0 | 0 | 0 | 16 | 0 | 133 | 0 | 62 | 104 | 135 | 329 | 35 | 52 | 85 | 0 | 52 | 0 | 34 | 70 | 55 | 60 | 360 | 51 | 0 | 17 | 72 | 0 | 16 | 0 | 72 | 17 | 240 | 17 | 0 | 490 | 0 | 672 | 400 | 300 | 0 |  | 640 | 0 | 370 | 0 | 0 | 0 | 0 | 0 | 0 | 0 | 0 | 130 | 10 | 0 | 0 | 0 | 50 | 0 | 0 | 88 | 0 | 0 | 35 | 0 | 30 | 0 | 0 | 5 | 67 | 0 | 230 | 0 | 0 | 0 | 0 | 187 | 0 | 0 | 0 | 186 | 0 | 414 | 17 | 0 | 0 | 0 | 49 | 0 | 0 | 0 | 700 | 220 | 0 | 0 | 0 | 0 | 54 | 0 | 0 | 378 | 0 | 200 | 763 | 0 | 0 |  | 8688 | 4823 | 13511 | 4614 | 640 | 2594 | 0 | 1653 | 3500 | 30 | 0 | 380 | 100 | 0 | 0 | 0 | 72.72
24:00 | 0 | 0 | 0 | 180 | 0 | 12 | 0 | 411 | 0 |  | 0 | 450 | 249 | 17 | 32 | 30 | 319 | 0 | 0 | 30 | 91 | 16 | 0 | 0 | 0 | 0 | 17 | 55 | 55 | 0 | 20 | 23 | 33 | 33 | 0 | 0 | 30 | 0 | 110 | 0 | 8 | 206 | 0 | 0 | 0 |  | 6 | 56 | 85 | 0 | 21 | 6 | 16 | 30 | 0 | 0 | 0 | 285 | 250 | 221 | 0 | 85 | 37 | 52 | 0 | 43 | 0 | 39 | 19 | 0 | 0 | 32 | 10 | 92 | 91 | 0 | 0 | 0 | 40 | 30 | 49 | 37 | 112 | 0 | 62 | 0 | 0 | 206 | 0 | 0 | 0 | 300 | 24 | 5 | 0 | 0 | 0 | 0 | 16 | 0 | 133 | 0 | 49 | 31 | 133 | 305 | 35 | 17 | 85 | 0 | 52 | 0 | 34 | 88 | 50 | 60 | 345 | 51 | 0 | 17 | 72 | 0 | 16 | 0 | 87 | 17 | 240 | 17 | 0 | 490 | 0 | 673 | 400 | 300 | 0 |  | 638 | 0 | 350 | 0 | 0 | 0 | 0 | 0 | 0 | 0 | 0 | 130 | 10 | 0 | 0 | 0 | 50 | 0 | 0 | 88 | 0 | 0 | 35 | 0 | 30 | 0 | 0 | 8 | 68 | 0 | 230 | 0 | 0 | 0 | 0 | 195 | 0 | 0 | 0 | 194 | 0 | 404 | 17 | 0 | 0 | 0 | 30 | 0 | 0 | 0 | 700 | 220 | 0 | 0 | 0 | 0 | 45 | 0 | 0 | 378 | 0 | 200 | 771 | 0 | 0 |  | 8581 | 4791 | 13372 | 4546 | 638 | 2668 | 0 | 1522 | 3510 | 30 | 0 | 366 | 92 | 0 | 0 | 0 | 72.72
KWH | 0 | 0 | 0 | 4284000 | 0 | 281227 | 0 | 9450000 | 0 |  | 0 | 10200500 | 3635171 | 848640 | 1047957 | 856598 | 7449285 | 0 | 0 | 823680 | 1518912 | 1163520 | 0 | 0 | 0 | 0 | 459000 | 1324042 | 1033607 | 0 | 442800 | 492840 | 719000 | 661800 | 139680 | 0 | 721500 | 0 | 2500000 | 0 | 168649 | 4873537 | 0 | 0 | 0 |  | 144000 | 1243728 | 1455714 | 66240 | 308160 | 145440 | 362592 | 428160 | 0 | 0 | 0 | 7653700 | 6548000 | 5197000 | 66909 | 1967370 | 822672 | 1192800 | 0 | 977466 | 0 | 331360 | 538507 | 0 | 0 | 741000 | 187160 | 2277120 | 2038080 | 0 | 0 | 11150 | 956000 | 726360 | 1087200 | 841320 | 2442600 | 0 | 1355616 | 0 | 0 | 5186040 | 0 | 0 | 0 | 7066500 | 336384 | 130656 | 0 | 0 | 0 | 0 | 1557600 | 0 | 1945872 | 135135 | 1213440 | 776160 | 1115715 | 8318000 | 1408800 | 586560 | 843891 | 12016 | 1247018 | 539801 | 705888 | 1364580 | 1281840 | 1218240 | 8229600 | 1416960 | 247250 | 1228320 | 1229455 | 0 | 504720 | 157699 | 2244480 | 411480 | 5935000 | 429890 | 0 | 11770908 | 90720 | 17243636 | 7793636 | 6266818 | 278090 |  | 21196363 | 0 | 8596224 | 0 | 0 | 0 | 0 | 0 | 0 | 0 | 0 | 2731000 | 174710 | 0 | 0 | 0 | 1170000 | 83264 | 61928 | 576784 | 0 | 18470 | 199520 | 0 | 207340 | 0 | 0 | 123858 | 1545599 | 0 | 5528000 | 0 | 0 | 0 | 0 | 4491282 | 0 | 0 | 0 | 4521382 | 0 | 9042763 | 199680 | 0 | 93984 | 29232 | 582326 | 0 | 46558 | 0 | 18238800 | 5127955 | 0 | 0 | 26880 | 591120 | 1119936 | 0 | 0 | 9250909 | 202945 | 5018200 | 16647273 | 1246340 | 0 |  | 199678167 | 118690625 | 318368792 | 109198238 | 21196363 | 56625735 | 0 | 34307560 | 85243325 | 721500 | 0 | 5753048 | 2277120 | 2955183 | 90720 | 0
Fuel Cost | 0 | 0 | 0 | 19063800 | 0 | 1074287.14 | 0 | 27216000 | 0 |  | 0 | 32437590 | 12432284.82 | 16769126.4 | 19596795.9 | 15093256.76 | 22720319.25 | 0 | 0 | 16275916.8 | 27264470.4 | 22595558.4 | 0 | 0 | 0 | 0 | 8381340 | 20866901.92 | 18904672.03 | 0 | 332100 | 0 | 0 | 0 | 2501668.8 | 0 | 0 | 0 | 13650000 | 0 | 3194212.06 | 15546583.03 | 0 | 0 | 0 |  | 2532960 | 21902050.08 | 26071837.74 | 1262534.4 | 6030691.2 | 2393942.4 | 1348842.24 | 0 | 0 | 0 | 0 | 21353823 | 20036880 | 17254040 | 224145.15 | 6354605.1 | 2772404.64 | 5224464 | 0 | 3919638.66 | 0 | 5934657.6 | 9725436.42 | 0 | 0 | 2756520 | 140370 | 14937907.2 | 6338428.8 | 0 | 0 | 0 | 3728400 | 2709322.8 | 4946760 | 3828006 | 8353692 | 0 | 7523668.8 | 0 | 0 | 14469051.6 | 0 | 0 | 0 | 21835485 | 252288 | 99298.56 | 0 | 0 | 0 | 0 | 29921496 | 0 | 34266805.92 | 0 | 21611366.4 | 13466376 | 18498554.7 | 22042700 | 26851728 | 11003865.6 | 15139404.54 | 0 | 20388744.3 | 10493731.44 | 12663630.72 | 26077123.8 | 24880514.4 | 21696854.4 | 21890736 | 24187507.2 | 0 | 22465972.8 | 20630254.9 | 0 | 9019346.4 | 0 | 40445529.6 | 6970471.2 | 17626950 | 6052851.2 | 0 | 82043228.76 | 0 | 101737452.4 | 0 | 0 | 0 |  | 59561780.03 | 0 | 25358860.8 | 0 | 0 | 0 | 0 | 0 | 0 | 0 | 0 | 8629960 | 828125.4 | 0 | 0 | 0 | 5709600 | 1491258.24 | 1136378.8 | 9695739.04 | 0 | 352222.9 | 3573403.2 | 0 | 3713459.4 | 0 | 0 | 93760.506 | 17047956.97 | 0 | 46656320 | 0 | 0 | 0 | 0 | 14955969.06 | 0 | 0 | 0 | 15056202.06 | 0 | 26404867.96 | 3410534.4 | 0 | 1862762.88 | 516821.76 | 11599933.92 | 0 | 0 | 0 | 118187424 | 15947940.05 | 0 | 0 | 0 | 0 | 19430889.6 | 0 | 0 | 67531635.7 | 0 | 37385590 | 110038474.53 | 0 | 0 |  | 1224252231.78 | 626177871.206 | 1850430102.986 | 337031484.246 | 59561780.03 | 137457286.18 | 0 | 618646369.27 | 580628082.36 | 0 | 0 | 102167193.7 | 14937907.2 | 0 | 0 | 0
Yesterday Day Peak | 0 | 0 | 0 | 180 | 0 | 12 | 0 | 403 | 0 |  | 0 | 450 | 152 | 57 | 80 | 20 | 320 | 0 | 0 | 58 | 70 | 32 | 0 | 0 | 0 | 0 | 6 | 55 | 55 | 0 | 18 | 23 | 33 | 33 | 8 | 0 | 30 | 0 | 105 | 0 | 1 | 207 | 0 | 0 | 0 |  | 6 | 56 | 48 | 0 | 0 | 0 | 16 | 4 | 0 | 0 | 0 | 305 | 270 | 214 | 0 | 80 | 24 | 44 | 0 | 43 | 0 | 0 | 25 | 0 | 0 | 32 | 7 | 114 | 73 | 0 | 0 | 2 | 40 | 30 | 49 | 34 | 112 | 0 | 51 | 0 | 0 | 203 | 0 | 0 | 0 | 300 | 24 | 3 | 0 | 0 | 0 | 0 | 58 | 0 | 133 | 19 | 49 | 17 | 13 | 366 | 49 | 17 | 10 | 0 | 51 | 43 | 34 | 52 | 46 | 48 | 390 | 70 | 36 | 95 | 35 | 0 | 16 | 26 | 79 | 0 | 185 | 54 | 0 | 490 | 16 | 730 | 300 | 250 | 35 |  | 923 | 0 | 345 | 0 | 0 | 0 | 0 | 0 | 0 | 0 | 0 | 130 | 8 | 0 | 0 | 0 | 50 | 0 | 0 | 8 | 0 | 0 | 0 | 0 | 0 | 0 | 0 | 5 | 69 | 0 | 230 | 0 | 0 | 0 | 0 | 183 | 0 | 0 | 0 | 195 | 0 | 380 | 0 | 0 | 0 | 0 | 0 | 0 | 7 | 0 | 630 | 220 | 0 | 0 | 4 | 97 | 50 | 0 | 0 | 380 | 31 | 200 | 768 | 198 | 0 |  | 13540 | DayPeak
Yesterday Evening Peak | 0 | 0 | 0 | 180 | 0 | 12 | 0 | 415 | 0 |  | 0 | 450 | 153 | 45 | 45 | 50 | 323 | 0 | 0 | 24 | 50 | 149 | 0 | 0 | 0 | 0 | 54 | 55 | 35 | 0 | 19 | 15 | 12 | 32 | 8 | 0 | 30 | 0 | 109 | 0 | 25 | 206 | 0 | 0 | 0 | 0 | 6 | 57 | 57 | 12 | 18 | 19 | 16 | 19 | 0 | 0 | 0 | 285 | 250 | 220 | 8 | 85 | 36 | 51 | 0 | 43 | 0 | 46 | 16 | 0 | 0 | 32 | 10 | 98 | 94 | 0 | 0 | 0 | 42 | 30 | 49 | 34 | 80 | 0 | 61 | 0 | 0 | 203 | 0 | 0 | 0 | 320 | 24 | 5 | 0 | 30 | 0 | 0 | 106 | 0 | 115 | 0 | 62 | 100 | 100 | 302 | 97 | 52 | 85 | 0 | 51 | 54 | 34 | 70 | 75 | 60 | 310 | 70 | 0 | 162 | 72 | 0 | 16 | 0 | 115 | 35 | 240 | 54 | 0 | 490 | 0 | 667 | 300 | 300 | 0 |  | 923 | 0 | 345 | 0 | 0 | 0 | 0 | 0 | 0 | 0 | 0 | 80 | 10 | 0 | 0 | 0 | 50 | 40 | 5 | 88 | 0 | 0 | 35 | 0 | 30 | 0 | 0 | 0 | 64 | 0 | 220 | 0 | 0 | 0 | 0 | 175 | 0 | 0 | 0 | 160 | 0 | 340 | 17 | 0 | 70 | 0 | 113 | 0 | 0 | 50 | 700 | 180 | 0 | 0 | 0 | 0 | 115 | 0 | 0 | 380 | 0 | 200 | 770 | 0 | 0 |  | 14206 | EvPeak
Forecast for Evening | 0 | 0 | 0 | 180 | 0 | 12 | 0 | 410 | 0 |  | 0 | 450 | 310 | 100 | 80 | 55 | 335 | 0 | 0 | 90 | 90 | 150 | 15 | 0 | 0 | 0 | 54 | 55 | 55 | 0 | 20 | 22 | 33 | 33 | 16 | 0 | 30 | 0 | 100 | 0 | 25 | 210 | 0 | 0 | 0 |  | 6 | 55 | 85 | 80 | 100 | 26 | 16 | 20 | 0 | 0 | 0 | 300 | 280 | 220 | 8 | 80 | 38 | 55 | 0 | 51 | 0 | 46 | 52 | 0 | 0 | 32 | 20 | 151 | 100 | 0 | 0 | 0 | 43 | 30 | 50 | 42 | 112 | 0 | 64 | 0 | 0 | 204 | 0 | 0 | 0 | 300 | 25 | 8 | 0 | 300 | 0 | 0 | 106 | 0 | 149 | 0 | 62 | 17 | 135 | 400 | 100 | 52 | 34 | 0 | 52 | 54 | 51 | 80 | 85 | 62 | 360 | 72 | 0 | 162 | 72 | 0 | 50 | 0 | 115 | 35 | 320 | 163 | 0 | 490 | 40 | 575 | 350 | 250 |  |  | 655 | 0 | 350 | 0 | 20 | 0 | 0 | 0 | 42 | 62 | 0 | 130 | 10 | 110 | 0 | 0 | 50 | 40 | 25 | 90 | 28 | 34 | 42 | 0 | 30 | 0 | 0 | 11 | 62 | 0 | 230 | 0 | 0 | 0 | 0 | 200 | 0 | 0 | 0 | 200 | 0 | 414 | 90 | 0 | 113 | 101 | 113 | 0 | 0 | 113 | 1244 | 220 | 0 | 17 | 0 | 0 | 115 | 0 | 0 | 500 | 0 | 307 | 760 | 0 | 0 |  | 8857 | 5363 | 14220 | 3856 | 902 | 2102 | 0 | 2991 | 3387 | 201 | 0 | 631 | 150 | 0 | 0 | 0 | 107.24
Forecast for Day | 0 | 0 | 0 | 180 | 0 | 12 | 0 | 400 | 0 | 0 | 0 | 450 | 310 | 90 | 80 | 30 | 310 | 0 | 0 | 85 | 90 | 32 | 0 | 0 | 0 | 0 | 54 | 55 | 55 | 0 | 20 | 22 | 33 | 33 | 8 | 0 | 30 | 0 | 100 | 0 | 8 | 210 |  | 0 | 0 | 0 | 6 | 55 | 51 | 80 | 45 | 6 | 16 | 10 | 0 | 0 | 0 | 300 | 270 | 200 | 8 | 80 | 38 | 50 | 0 | 43 | 0 | 39 | 34 | 0 | 0 | 32 | 20 | 146 | 80 | 0 | 0 | 1.6 | 43 | 30 | 50 | 34 | 112 | 0 | 64 | 0 | 0 | 204 | 0 | 0 | 0 | 300 | 25 | 8 | 0 | 300 | 0 | 0 | 58 | 0 | 70 | 20 | 49 | 17 | 70 | 400 | 57 | 17 | 17 | 5 | 52 | 54 | 51 | 55 | 55 | 48 | 340 | 53 | 50 | 162 | 35 | 0 | 50 | 35 | 115 | 17 | 320 | 54 | 0 | 490 | 40 | 575 | 350 | 250 | 33 |  | 945 | 0 | 350 | 0 | 0 | 0 | 0 | 0 | 0 | 44 | 0 | 90 | 10 | 48 | 0 | 0 | 50 | 40 | 0 | 0 | 0 | 34 | 42 | 0 | 0 | 0 | 0 | 11 | 62 | 0 | 230 | 0 | 0 | 0 | 0 | 180 | 0 | 0 | 0 | 180 | 0 | 310 | 90 | 0 | 35 | 0 | 35 | 0 | 8 | 70 | 1244 | 220 |  | 17 | 6 | 100 | 115 | 0 | 0 | 400 | 30 | 200 | 760 | 130 | 0 |  |  |  |  | gas | hvdc | hsd | coal | hfo | tripura | solar | wind | hydro
Generation at 08:00(Today) | 0 | 0 | 0 | 180 | 0 | 12 | 0 | 292 | 0 | 0 | 0 | 350 | 316 | 0 | 0 | 0 | 280 | 0 | 0 | 0 | 0 | 16 | 0 | 0 | 0 | 0 | 0 | 0 | 0 | 0 | 19 | 23 | 25 | 33 | 8 | 0 | 30 | 0 | 110 | 0 | 0 | 206 | 0 | 0 | 0 | 0 | 3 | 16 | 17 | 0 | 0 | 0 | 13 | 2 | 0 | 0 | 0 | 300 | 270 | 199 | 0 | 80 | 34 | 20 | 0 | 10 | 0 | 0 | 0 | 0 | 0 | 32 | 10 | 90 | 70 | 0 | 0 | 0 | 40 | 30 | 10 | 10 | 80 | 0 | 40 | 0 | 0 | 206 | 0 | 0 | 0 | 305 | 23 | 5 | 0 | 0 | 0 | 0 | 5 | 0 | 35 | 6 | 0 | 17 | 0 | 320 | 24 | 17 | 0 | 1 | 0 | 0 | 0 | 52 | 27 | 12 | 322 | 0 | 7 | 0 | 0 | 0 | 0 | 17 | 53 | 0 | 320 | 0 | 0 | 470 | 0 | 671 | 250 | 250 | 25 | 0 | 927 | 0 | 370 | 0 | 0 | 0 | 0 | 0 | 0 | 0 | 0 | 90 | 6 | 0 | 0 | 0 | 50 | 0 | 0 | 0 | 0 | 0 | 0 | 0 | 0 | 0 | 0 | 5 | 72 | 0 | 230 | 0 | 0 | 0 | 0 | 166 | 0 | 0 | 0 | 162 | 0 | 347 | 0 | 0 | 0 | 0 | 0 | 0 | 0 | 0 | 550 | 180 | 0 | 0 | 1 | 37 | 0 | 0 | 0 | 380 | 3 | 150 | 425 | 17 | 0 | 0 |  |  |  | 165823973 | 21196363 | 0 | 85243325 | 40060608 | 2277120 | 2955183 | 90720 | 721500 |  |  | 318368792
[8 empty] | 299430 |  |  |  | 25503 |  |  | 299624 | 299625 | 299739 |  | 299743 |  | 299750 | 299565 | [26 empty] | 399366 | 399587 | [7 empty] | 299667 | 299280 | 299277 | [14 empty] | 299772 | [10 empty] | 299755 | [9 empty] | 299472 |  |  | 299523 |  | 299563 |  | 399588 | 399244 | 299281 | 299229 | 299524 | 299566 | 399747 |  | 399277 |  | 399575 | 399337 | 399467 | 399589 | 299230 | 299765 |  | 299674 |  |  |  |  | 399245 |  | 299282 | 399274 |  | 399226 |  | 399630 | 299864 | [5 empty] | 599249 | [6 empty] | 599468 |  |  |  | 599230 | [19 empty] | 499698 |  | 499699 |  |  |  | 499700 |  | 499696 | 599787 |  | 499268 | 599634 | 43212 |  |  | 499270 | 599730 |  |  | 599864 | [5 empty] | 599726 | [9 empty] | 165.824 | 21.1964 | 0 | 85.2433 | 40.0606 | 2.2771 | 2.9552 | 0.09072 | 0.7215
| Minimum Generation |  | 11810 | 8:00
| Highest Generation |  | 14206 | 19:30 |  |  |  |  | 4500 | [124 empty] | 0 | [71 empty] | 318.3688
| Day Peak Generation |  | 13540 | 12:00 |  |  |  |  | 6000
| Evening Peak Generation |  | 14206 | 19:30 |  |  |  |  | 10500 | [196 empty] | 202699852
| HVDC Max Flow |  | 928 | 9:00 | [201 empty] | 202.6999
| HVDC EvPeak Flow |  | 923 | 19:30
| Load factor L.F |  | 93.38% | [167 empty] | 1275.5

## P1
POWER GRID COMPANY OF BANGLADESH LTD.
NATIONAL LOAD DESPATCH CENTER
DAILY REPORT
[7 empty] | Reporting Date : | 2024-05-20
Till now the maximum generation is : - |  |  |  | 16477 | 21:00 | Hrs on | 2024-04-30
The Summary of Yesterday's |  |  | 2024-05-19 | Generation & Demand |  | Today's Actual Min Gen. & Probable Gen. & Demand
Day Peak Generation : |  |  | 13540 | MW Hour : | 12:00 | Min. Gen. at | 6:00 | 10691
Evening Peak Generation : |  |  | 14206 | MW Hour : | 19:30 | Available Max Generation : |  | 16950
E.P. Demand (at gen end) : |  |  | 14300 | MW Hour : | 19:30 | Max Demand (Evening) : |  | 15000
Maximum Generation : |  |  | 14206 | MW Hour : | 19:30 | Reserve(Generation end) |  | 1950
Total Gen. (MKWH) : |  |  | 318.3688 | System Load Factor : | 93.38% | Load Shed : |  | 0
EXPORT / IMPORT THROUGH EAST-WEST INTERCONNECTOR
Export from East grid to West grid :- Maximum |  |  |  | 268 | MW at | 20:00 | Energy
Import from West grid to East grid :- Maximum |  |  |  | - | MW at | - | Energy | -
|  | Water Level of Kaptai Lake at 6:00 A M on |  | 2024-05-20
Actual : |  | 72.66 | Ft.(MSL) , | Rule curve : | 78.58 | Ft.( MSL )
Gas Consumed : |  | Total = | 1235.55 | MMCFD. | Oil Consumed (PDB) :
HSD :
FO :
Cost of the Consumed Fuel (PDB+Pvt) : |  |  | Gas : | 474488770.426
: |  |  | Coal : | 580628082.36 | Oil : | 720813562.97 | Total : | 1775930415.756
Load Shedding & Other Information
Area |  | Yesterday |  |  |  | Today
|  |  |  | Estimated Demand (S/S end) |  | Estimated Shedding (S/S end) |  | Rates of Shedding
|  | MW |  | MW |  |  | MW | (On Estimated Demand)
Dhaka |  | 90 | 2160:00 | 4954.5545 |  |  | 0 | 0%
Chittagong Area |  | 0 | 0:00 | 1363.7216 |  |  | 0 | 0%
Khulna Area |  | 0 | 0:00 | 1911.0082 |  |  | 0 | 0%
Rajshahi Area |  | 0 | 0:00 | 1661.6578 |  |  | 0 | 0%
Cumilla Area |  | 0 | 0:00 | 1366.9193 |  |  | 0 | 0%
Mymensingh Area |  | 0 | 0:00 | 1016.9903 |  |  | 0 | 0%
Sylhet Area |  | 0 | 0:00 | 569.6834 |  |  | 0 | 0%
Barisal Area |  | 0 | 0:00 | 475.102 |  |  | 0 | 0%
Rangpur Area |  | 0 | 0:00 | 929.2083 |  |  | 0 | 0%
Total |  | 90 |  | 14248.8454 |  |  | 0
Information of the Generating Units under shut down.
|  | Planned Shut- Down |  |  | Forced Shut- Down
1) Barapukuria ST: Unit- 2
2) Ghorasal-3,4,7
3) Shajibazar 330 MW
4) Baghabari-100, 70 MW
5) Raozan unit-2
6) Siddhirganj 210 MW .
Outage | Restore | Additional Information of Machines, lines, Interruption / Forced Load shed etc. | [5 empty] | Remark
Time | Time
08:28 | 20:03 | Gopalganj 400/132kV S/S ATR-03 HT Project Work S/D
08:28 | 20:03 | Gopalganj 400/132kV S/S ATR-03 LT Project Work S/D
08:31 | 20:25 | Bogura-Rahanpur 400kV Ckt-1 Scheduled S/D from Bogura 400/230kV end Due to DFDR Commissioning and from Rahanpur
400/132kV end Due to Project work at Bogura
08:39 | 12:23 | Magura 132/33kV S/S T-3 (425T) LT Forced S/D Due to Red Hot Maintenance.
08:40 | 12:22 | Magura 132/33kV S/S T-3 (425T) HT Forced S/D Due to Red Hot Maintenance.
08:40 | 08:53 | Shahjibazar 132/33kV S/S TR-02 LT Tripped showing Instantaneous relays Due to PBS 33KV Feeder fault
08:43 | 19:38 | Keranigonj 230/132/33kV S/S Hasnabad Scheduled S/D Due to Right of way work at Hasnabad end.
| 08:54 | Bashundhara-Rampura 132 kV Ckt-1 is restored.
09:13 | 18:34 | Barapukuria-Bogura 230 kV Ckt-1 Scheduled S/D from Bogura 230/132kV end Due to Project work
09:41 | 17:57 | Sreepur 230/132/33kV S/S Sreepur-Ashuganj Ckt-2 Scheduled S/D Due to AR Modification
10:34 | 21:02 | Haripur 230/132kV S/S 132kV Main Bus Sec-2 Project Work S/D Due to Busbar Protection work by Ira Construction.
10:55 | 14:48 | Haripur-Siddirganj 230kV Ckt-2 Forced S/D from Siddhirganj 132/33kV end Due to Maintenance work in Haripur end.
10:56 | 14:51 | Haripur-Siddirganj 132kV Ckt-2 Scheduled S/D from Haripur 230/132kV end Due to Isolator finger change.
11:10 |  | Savar 132/33kV S/S Capacitor Bank-3 Scheduled S/D Due to switchyard printing, cleaning and maintenance
11:10 |  | Savar 132/33kV S/S Capacitor Bank-2 Scheduled S/D Due to switchyard printing, cleaning and maintenance
11:10 |  | Savar 132/33kV S/S Capacitor Bank-1 Scheduled S/D Due to switchyard printing, cleaning and maintenance
12:00 |  | Day Peak Gen. 13541 MW
| 12:16 | Purbasadipur-Thakurgaon-EPV 132kV Ckt-2 is restored.
| 12:18 | Purbasadipur-Thakurgaon-EPV 132kV Ckt-2 is restored.
12:36 | 12:51 | Baroirhat-Hathazari 132 kV Ckt-2 Tripped from Baroirhat 132/33kV end showing Trip relay K31, k34 & K34X relays. and
from Hathazari 230/132/33kV end showing Main relays Due to Earth fault
| 12:46 | Fenchuganj -Sylhet 132kV Ckt-1 is restored.
15:06 | 15:30 | Sholosohor 132/33kV S/S TRAFO-02 HT Forced S/D Due to A while ago due to wind, we notice a strip of wire is hanging
on conductor of 132kV side of Transformer-02 on phase B. It is urgent to remove the strip as soon as possible.
| 15:30 | Sholosohor 132/33kV S/S TRAFO-02 HT is restored.
| 15:30 | Sholosohor 132/33kV S/S TRAFO-02 HT is restored.
15:56 | 16:15 | Ishurdi 132/33kV S/S 230/132 kV T02 Incoming Forced S/D Due to bushing CT sounds abnormal in associated breaker .
16:47 | 18:01 | Haripur 230/132kV S/S Ullon (Maniknagar-2) Tripped showing PH Y, Z1, DIST.SEND relays Due to Rain & Thundering
19:30 |  | Evening Peak Generation = 14,207MW
20:01 | 20:11 | Sherpur 132/33kV S/S Transformer- 01 HT Tripped showing IDMT-O/C. relays Due to SPBS 33 KV feeder fault due to bad |  |  |  |  | 16.0MW load interrup.
Walther.
20:01 | 20:14 | Sherpur 132/33kV S/S Transformer- 01 LT Tripped showing IDMT-O/C & E/F. relays Due to SPBS 33 KV feeder fault due |  |  |  |  | 16.0MW load interrup.
to bad Walther.
20:01 | 20:12 | Sherpur 132/33kV S/S Transformer- 02 LT Tripped showing IDMT-O/C. relays Due to SPBS 33 KV feeder fault due to bad |  |  |  |  | 40.0MW load interrup.
Walther.
22:10 |  | Joypurhat-Naogaon 132kV Ckt-1 Tripped from Joypurhat 132/33kV end showing MiCom, P-442 relays Due to Trip
23:51 | 00:26 | Bogura 230/132kV S/S Confidance UN-1 Tripped showing Gen trip, Z-1 B-Phase KF 861 Lockout relay relays Due to
Stormy Rain
23:51 | 00:24 | Bogura(New)-Bogura(Sherpur) 132 kV Ckt-1 Tripped from Bogura 230/132kV end showing Distance Relay. 67/67N Relay
relays Due to Stormy Rain
23:52 |  | Purbasadipur-Thakurgaon-EPV 132kV Ckt-2 Tripped from Thakurgaon 132/33kV end showing Distance Relay Zone -1 (C
phase) relays.
00:42 | 01:03 | Panchagar-Thakurgaon 132kV Ckt-1 Tripped from Thakurgaon 132/33kV end showing N/A relays Due to N/A and from |  |  |  |  | 40.0MW load interrup.
Thakurgaon 132/33kV end and
|  | Panchagarh 132/33kV end showing N/A relays Due to N/A |  |  |  |  | 30.0MW load interrup.
Panchagarh 132/33kV end.
00:42 | 01:03 | Thakurgaon 132/33kV S/S T-3(432T) HT Tripped showing trip relay relays.
00:42 | 01:03 | Thakurgaon 132/33kV S/S T-3(432T) LT Tripped showing trip relay relays.
03:34 | 04:30 | Purbasadipur-Saidpur 132kV Ckt-2 Tripped from Purbasadipur 132/33kV end showing Z1 operate A phase B phase C
phase Distance 10.8 km Car. Send SOTF General Trip relays Due to Thundering
06:00 |  | Minimum Generation :10691 MW
07:04 |  | Brahmanbaria 132/33kV S/S 401T HT Scheduled S/D Due to Hot spot maintenance. |  |  |  |  | 50.0MW load interrup.
07:04 |  | Brahmanbaria 132/33kV S/S 401T LT Scheduled S/D Due to Hot spot maintenance. |  |  |  |  | 50.0MW load interrup.
07:43 |  | Bogura 230/132kV S/S T-02 HT Scheduled S/D Due to Project Work
07:43 |  | Bogura 230/132kV S/S T-02 LT Scheduled S/D Due to Project Work
interrup.
07:25 |  | Dhamrai 132/33kV S/S Transformer-2 LT Scheduled S/D Due to |  |  |  |  | 20.0MW
|  | Pbs work |  |  |  |  | load
interrup.
07:26 |  | Dhamrai 132/33kV S/S Transformer-2 HT Scheduled S/D Due to |  |  |  |  | 20.0MW
|  | Pbs work |  |  |  |  | load
interrup.
09:27 |  | Mymensingh 200 MW PP (United) Syncronized
09:35 |  | Jamalpur 115 MW PP (United) Syncronized
09:37 |  | Mymensingh 200 MW PP (United) Syncronized
09:39 |  | Kodda 150 MW PP B-R Syncronized
07:28 |  | Aminbazar-Mirpur 132kV Ckt-1 Scheduled S/D from Mirpur 132/33kV end Due to Dead line checking due Thunderstorm.
07:29 |  | Aminbazar-Mirpur 132kV Ckt-1 Scheduled S/D from Mirpur 132/33kV end Due to Deadline checking due to heavy Thunderstorm
07:29 |  | Aminbazar-Mirpur 132kV Ckt-1 Scheduled S/D from Mirpur 132/33kV end Due to Deadline checking due to heavy Thunderstorm
07:53 |  | Keranigonj 230/132/33kV S/S Hasnabad Tripped showing 86.1 relays Due to Thundering

## P2
EVENING PEAK GENERATION AND DAY LONG ENERGY DATA OF POWER STATIONS
| Date : | 2024-05-19 | [5 empty] | Page -2
Sl. |  |  |  |  | Present | Peak | Energy
No. | Name of the Power Stations |  | Producer | Installed Capacity | Capacity | Hour | Generated | Remarks
Generation
|  |  |  | Unit No. X Capacity | MW | MW | KWH
1 | Ghorasal Repowered CCPP:Unit-3 (GT |  | PDB | 1*260 | 260 | 0 | 0 | Under maint.
2 | Ghorasal Repowered CCPP Unit-4 |  | PDB | 1*210 | 180 | 0 | 0 | Gas shortage
| Ghorasal TPP Unit-5 |  | PDB | 1*210 | 190 | 180 | 4284000
3 | Ghorasal 365 MW CCPP Unit-7 |  | PDB | 1*243+1*122 | 365 | 0 | 0 | Air Compressor problem
| Ghorashal 78.5 MW PP(MAX) |  | QRPP | 2*40 | 0 | 0 | 0 | Contract Expired
4 | Ghorashal 108 MW PP (Regent) |  | IPP | 34*3.35 | 108 | 12 | 281227 | Gas shortage
5 | Haripur GTPP |  | SBU, PDB | 2*32 | 20 | 0 | 0 | Under maint.
6 | Haripur 412 MW CCPP |  | EGCB | 1*273+1*139 | 400 | 415 | 9450000
7 | Haripur 360 MW CCPP(HPL) |  | IPP | 1*235+1*125 | 0 | 0 | 0 | Contract Expired
8 | Meghnaghat 450 MW CCPP(MPL) |  | IPP | 2*150+1*150 | 450 | 450 | 10200500
9 | Meghnaghat 100 MW(IEL) |  | NENP | 12*8.9 | 0 | 45 | 848640 | Low demand
10 | Meghnaghat CCPP(Summit) |  | IPP | 2*110+1*110 | 335 | 153 | 3635171 | GT-1 Under maint.
11 | Madanganj 102 PP(Summit) |  | NENP | 6*17 | 0 | 45 | 1047957 | Low demand
12 | Madanganj-55 MW PP(Summit) |  | IPP | 3*17.08+1*11.3 | 55 | 50 | 856598
13 | Keraniganj 100 MW PP (Powerpac) |  | NENP | 8*13.45 | 75 | 0 | 0 | Low demand
14 | Narshingdi 22 MW PP (Doreen) |  | SIPP, REB | 8*2.90 | 22 | 0 | 0 | Contract Expired
15 | 210 MW Siddhirgonj TPP |  | PDB | 1*210 | 115 | 0 | 0 | Under maint.
16 | Siddhirgonj 2*120 MW GTPP |  | EGCB | 2*105 | 210 | 0 | 0 | Gas shortage
17 | Siddhirganj 100 PP(Dutch Bangla) |  | NENP | 12*8.9 | 0 | 24 | 823680 | Low demand
18 | Siddhirganj 335 MW CCPP |  | EGCB | 1*217+118 | 335 | 323 | 7449285
19 | Gagnagar 102 MW PP (Digital Power) |  | IPP | 12*8.924 | 102 | 50 | 1518912 | Low demand
20 | Katpotti 52 MW PP (Sinha) |  | IPP | 7*7.9 | 0 | 0 | 0 | Fuel shortage
21 | Kamalaghat 54 MW PP(Banco Energy) |  | IPP | 3*18 | 54 | 54 | 459000
22 | Kodda 150 MW PP |  | BPDB-RPCL | 9*17.06 | 149 | 149 | 1163520
23 | Manikganj 55 MW PP (Northern) |  | IPP | 3*19.3 | 55 | 55 | 1324042
24 | Nababganj 55 MW PP (Southern power ) |  | IPP | 3*19.3 | 55 | 35 | 1033607 | Engine problem
25 | Bosila 108 MW PP(CLC) |  | IPP | 12*8.775+1*3.5 | 0 | 0 | 0
26 | Summit Power,(Madhabdi+Ashulia) |  | SIPP,REB | 3*3.67+4*8.73 | 80 | 34 | 935640 | Engine problem
27 | Maona 33 MW PP(Summit) |  | SIPP,REB | 4*8.73 | 33 | 12 | 719000 | Engine problem
28 | Rupganj 33 MW PP(Summit) |  | SIPP,REB | 4*8.73 | 33 | 32 | 661800
29 | Gazipur 52 MW PP |  | RPCL | 6*8.9 | 52 | 8 | 139680 | Fuel shortage
30 | Tongi 80 MW GTPP |  | PDB | 1* 105 | 105 | 0 | 0 | Gas shortage
31 | Kodda 300 MW PP Unit-2 (Summit) |  | IPP | 18*17.076 | 300 | 30 | 0 | Low demand
| Bramhangoan 100 MW PP (Aggreko) |  | IPP | 114*0.959 | 0 | 0 | 0 | Contract Expired
| Aurahati 100MW PP (Aggreko) |  | IPP | 0.85*23+0.95*91 | 0 | 0 | 0 | Contract Expired
32 | Kodda 149 MW PP Unit-1 (Summit) |  | IPP | 8*18.45+8.97 | 149 | 115 | 1945872 | Fuel shortage
33 | Gazipur 100 MW PP |  | RPCL | 6*17.5 | 105 | 52 | 586560 | Fuel shortage
34 | Meghnaghat 104 MW PP (OPCL) |  | IPP | 18.5*6 | 104 | 70 | 1416960 | Fuel shortage
35 | Manikgonj 162MW PP(MPGL) |  | IPP | 9*18 | 162 | 162 | 1228320
36 | Spectra Solar Plant Ltd. |  | IPP | 35 | 35 | 0 | 157699
37 | Kanchan Purbachal Power Generation Ltd. |  | IPP | 18.4*3 | 55 | 35 | 411480 | Engine problem
38 | Meghnaghat Unique power |  | IPP | 586 | 584 | 300 | 7793636
| Summit Meghanghat-2 589 MW(Gas) |  | IPP | 589 | 0 | 300 | 6266818
| Dhaka area Total |  |  |  | 5332 | 3190 | 66639604
39 | Chattogram TPP-1 |  | PDB | 1*210 | 180 | 109 | 2500000 | Gas shortage
| Chattogram TPP-2 |  | PDB | 1*210 | 180 | 0 | 0 | Gas shortage
40 | Raozan 25 MW PP |  | RPCL | 3*8.9 | 25 | 25 | 168649 | Fuel shortage
41 | Teknaf 20MW PP (Solartech) |  | IPP | 20 | 20 | 0 | 135135
42 | Patenga 50MW PP (Baraka) |  | IPP | 8*6.98 | 50 | 19 | 145440 | Fuel shortage
43 | Kaptai Hydro: Unit-1,2,3,4, 5 |  | PDB | 2*40+3*50 | 230 | 30 | 721500 | Low water level
44 | Sikalbaha 225MW |  | PDB | 1*150+1*75 | 225 | 206 | 4873537
45 | Sikalbaha Peaking GT |  | PDB | 1*150 | 150 | 0 | 0 | Under maint.
46 | Sikalbaha 105 MW PP (Baraka Sikalbaha) |  | IPP | 6*17.5 | 105 | 85 | 843891 | Fuel shortage
47 | Hathazari 100 MW peaking PP |  | PDB | 11*8.9 | 98 | 57 | 1243728 | Fuel shortage
48 | Dohazari -Kalaish 100 MW Peaking |  | PDB | 6*17 | 102 | 57 | 1455714 | Fuel shortage
49 | Juldah 100 MW Unit-1 (Acorn) |  | NENP | 8*13.45 | 100 | 12 | 66240 | Fuel shortage
50 | Juldah 100 MW PP Unit-3 (Acorn) |  | IPP | 8*13.5 | 100 | 62 | 1213440 | Fuel shortage
51 | Barabkunda 22 MW PP (Regent) |  | SIPP, PDB | 8*2.90 | 22 | 16 | 362592 | Engine problem
* | Malancha, Ctg. EPZ (United) |  |  | 5*8.73+3*9.34 | 0 | 19 | 428160
52 | Chattogram 108 MW PP (ECPV) |  | IPP | 16*7 | 108 | 18 | 308160 | Engine problem
53 | Kaptai 7 MW Solar PP |  | PDB | 7.4 MW | 7 | 0 | 12016
54 | Anwara 300 MW PP (United) |  | IPP | 17*17+24 | 300 | 51 | 1247018 | Fuel shortage
55 | Jodiac Power |  | IPP | 3*18.55+1*3.6 | 54 | 54 | 539801
56 | Karnaphuli Power Ltd. |  | IPP | 18.415*6+6.5 | 110 | 34 | 705888 | Fuel shortage
57 | Juldah unit-2 (Acorn) |  | IPP | 8*13.6 | 100 | 60 | 1218240 | Fuel shortage
58 | Anlima Energy Ltd. |  | IPP | 6*21.2 | 116 | 72 | 1229455 | Fuel shortage
59 | Mirsharai 150 MW |  | BPDB-RPCL | 18.5*9 | 163 | 54 | 429890 | Low demand
60 | SS Power I |  | SS Power | 2*612 | 1224 | 490 | 11770908
| Cox's Bazar Wind |  | IPP | 66 | 60 | 0 | 90720 | On test.
61 | Matarbari 2*600 MW (CPGCL) |  | CPGCL | 0 | 575 | 667 | 17243636
| Mirsharai 150 MW (Gas) |  | BPDB-RPCL | 18.5*9 | 0 | 0 | 0 | On test.
| Sonagazi 75 MW Solar Plant |  | EGCB | 75 | 0 | 0 | 278090
| Chattogram area Total |  |  |  | 4404 | 2197 | 49231848
| Ashuganj TPP Unit- 3 |  | APSCL | 1*150 | 0 | 0 | 0 | Contract Expired
| Ashuganj TPP Unit- 4 |  | APSCL | 1*150 | 0 | 0 | 0 | Contract Expired
| Ashuganj TPP Unit- 5 |  | APSCL | 1*150 | 0 | 0 | 0 | Contract Expired
62 | Ashuganj 225 MW CCPP |  | APSCL | 1*142+1*75 | 221 | 220 | 5197000 | FGMO
63 | Ashuganj 450 MW CCPP(North) |  | APSCL | 1*360 | 360 | 285 | 7653700 | FGMO
64 | Ashuganj 450 MW CCPP(South) |  | APSCL | 1*360 | 360 | 250 | 6548000 | FGMO
65 | Ashuganj 420 MW CCPP(East) |  | APSCL | 284*1+116*1 | 400 | 240 | 5935000
66 | Ashuganj 50 MW PP |  | APSCL | 14*3.968 | 45 | 36 | 822672 | Engine problem
67 | Ashuganj 55 MW PP (Precision) |  | QRPP | 0 | 55 | 51 | 1192800
68 | Ashuganj 195 MW PP (APSCL-United) |  | IPP | 20*9.73+1*16 | 195 | 8 | 66909 | Gas shortage
69 | Ashuganj 51 MW PP (Midland) |  | IPP | 6*9.34 | 51 | 43 | 977466 | Engine problem
70 | Ashuganj 150 MW PP (Midland) |  | IPP | 23*7.015 | 150 | 100 | 1115715 | Engine problem
71 | Titas 50 MW Peaking PP |  | PDB | 6*8.92 | 52 | 46 | 331360 | Engine problem
72 | Chandpur 150 MW CCPP |  | PDB | 1*106+1*57 | 163 | 85 | 1967370 | ST Under maint.
73 | Chandpur 200 MW (Desh energy) |  | IPP | 12*18.4 | 200 | 100 | 776160 | Fuel shortage
74 | Feni 11 MW PP (Doreen) |  | SIPP, REB | 4*2.90 | 11 | 0 | 0
** | Impoprt (Tripura) |  | Imported power | 0 | 160 | 98 | 2277120
75 | Jangalia 33 MW PP (Summit) |  | SIPP, PDB | 4*8.73 | 33 | 32 | 741000
76 | Jangalia 52 MW PP (Lakdanavi) |  | IPP | 6*8.92 | 52 | 16 | 538507 | Low demand
77 | Cumilla 25 MW PP (Summit) |  | SIPP, REB | 3*3.67+2*6.97 | 25 | 10 | 187160 | Engine problem
| Daudkandi 200 MW PP (B.Trac) |  | IPP | 154*1.4 | 0 | 0 | 0
78 | Feni Lanka Power |  | IPP | 7*18.415+1*9.78 | 114 | 70 | 1364580 | Fuel shortage
79 | Chowmuhani 113 MW |  | IPP | 12*9.78+2*3.1 | 113 | 75 | 1281840 | Fuel shortage
80 | Bhairob 54.5 MW |  | IPP | 3*18.2 | 54 | 16 | 504720
81 | Chandpur 115(Doreen) |  | IPP | 4*18.5+2*22.5 | 115 | 115 | 2244480
| Cumilla Area Total |  |  |  | 2929 | 1896 | 41723559
82 | RPCL 210MW CCPP |  | IPP | 4*35+1*70 | 202 | 94 | 2038080 | Gas shortage
83 | Jamalpur 95 MW PP(Powerpac) |  | IPP | 0 | 0 | 0 | 0
84 | Sarishabari 3 MW Solar Plant |  | IPP | 1*3 | 3 | 0 | 11150
85 | Mymensingh 200 MW PP (United) |  | IPP | 9.78*21 | 200 | 106 | 1557600 | Fuel shortage
86 | Jamalpur 115 MW PP (United) |  | IPP | 9.78*12 | 115 | 97 | 1408800 | Fuel shortage
87 | Sutiakhali 50 MW Solar PP |  | IPP | 50 | 50 | 0 | 247250
88 | Tangail Palli Power Gen 22 MW |  | IPP | 4*6.7 | 22 | 6 | 144000 | Fuel shortage
| Mymensingh Area Total |  |  |  | 592 | 303 | 5406880
89 | Fenchugonj CCPP Phase-1 |  | PDB | 2*32+1*33 | 70 | 42 | 956000 | Machine problem
90 | Fenchugonj CCPP Phase-2 |  | PDB | 2*35+1*35 | 90 | 30 | 726360 | Machine problem
91 | Kushiara 163 MW CCPP (KP) |  | IPP | 1*109+1*54 | 163 | 80 | 2442600 | ST Under maint.
92 | Shajibazar 330 MW CCPP |  | PDB | 3*110 | 330 | 0 | 0 | Under maint.
93 | Fenchugonj 51 MW PP (Barakatullah) |  | RPP | 19*2.90 | 51 | 49 | 1087200
94 | Fenchuganj 44 MW (Energyprima) |  | NENP | 12*3.3+5*2 | 50 | 34 | 841320 | Engine problem
95 | Hobiganj 11 MW PP Cofidence-E |  | SIPP, REB | 4*2.90 | 11 | 5 | 130656 | Engine problem
96 | Shahjibazar GTPP Unit- 8 & 9 |  | PDB | 2*35 | 66 | 61 | 1355616
97 | Shahjibazar 86 MW PP (Shahjibazar) |  | RPP | 32*2.90 | 0 | 0 | 0 | Contract Expired
98 | Shahjibazar 100 MW GTPP |  | PDB | 1*100 | 100 | 0 | 0 | Gas shortage
99 | Sylhet 225 MW CCPP |  | PDB | 1*142+1*89 | 231 | 203 | 5186040 | Machine problem
100 | Sylhet 20 MW GTPP |  | PDB | 1*20 | 20 | 0 | 0 | Under maint.
| Sylhet 50 MW PP (EPL) |  | NENP | 27*2 | 0 | 0 | 0 | Contract Expired
101 | Shahjahanulla 25 MW PP |  | SIPP, REB | 3*9.34 | 25 | 24 | 336384 | Engine problem
102 | Bibiana-II 341 MW CCPP (Summit) |  | IPP | 1*222+1*119 | 341 | 320 | 7066500 | FGMO
103 | Bibiyana-III 400 MW CCPP |  | PDB | 285*1+134*1 | 400 | 302 | 8318000 | FGMO
104 | Sylhet 10MW PP (Desh) |  | RPP | 6*1.95 | 0 | 0 | 0 | Contract Expired
105 | Bibiyana South 400 MW |  | PDB | 400 MW | 383 | 310 | 8229600 | FGMO
| Sylhet Area Total |  |  |  | 2331 | 1460 | 36676276
106 | Bheramara GTPP Unit-3 |  | PDB | 1*20 | 16 | 0 | 0
** | Bheramara (HVDC ) |  | Imported power | 2*500 | 1000 | 923 | 21196363
107 | Khulna 115 PP MW (KPCL-2) |  | NENP | 7*17 | 0 | 0 | 0
108 | Faridpur 50 MW Peaking PP |  | PDB | 8*6.89 | 54 | 0 | 0 | Reserve
109 | Khulna 225 MW CCPP |  | NWPGCL | 1*150+1*75 | 230 | 0 | 0 | Fuel shortage
110 | Gopalganj 100 MW Peaking PP |  | PDB | 16*6.98 | 109 | 0 | 0 | Reserve
111 | Bheramara 410 MW CCPP |  | NWPGCL | 1*278+1*132 | 410 | 345 | 8596224 | FGMO
112 | Noapara 40 MW PP (Khanjahan Ali) |  | NENP | 5*8.5 | 0 | 0 | 0 | Contract Expired
| Noapara 100 MW PP (Bangla Trac) |  | IPP | 70*1.4 | 0 | 0 | 0 | Contract Expired
113 | Rupsha 105 MW PP (Orion rupsha) |  | IPP | 6*18.445 | 105 | 17 | 199680 | Low demand
114 | Madhumati 100 MW PP |  | NWPGCL | 6*18 | 105 | 0 | 29232 | Reserve
115 | Mongla Orion 100 MW Solar PP |  | IPP | 100 | 100 | 0 | 591120
116 | Khulna 330 MW CCPP (OIL) |  | BPDB | 1*220+1*110 | 336 | 0 | 0 | On test.
117 | Rampal 1320 MW (BIFPCL) |  | NTPC&BPDB | 617*2 | 1234 | 380 | 9250909
| Kulna 225 MW CCPP (GAS) |  | NWPGCL | 0 | 0 | 0 | 0
| Khulna Area Total |  |  |  | 3699 | 1665 | 39863528
118 | Barisal 110 MW PP (Summit ) |  | IPP | 7*17.076 | 110 | 0 | 0 | Reserve
119 | Bhola 33 MW PP (Venture) |  | NENP | 1*34.50 | 10 | 10 | 174710 | Engine problem
120 | Bhola 225 MW CCPP |  | PDB | 2*63+1*68 | 194 | 80 | 2731000 | Engine problem
| Bhola 95 MW PP (Aggreko) |  | QRPP | 96*1.10 | 0 | 0 | 0 | Contract Expired
121 | Payra 1320 MW |  | BCPCL | 2*622 | 1244 | 700 | 18238800 | Megnghat bus section limitation.
122 | Bhola Nutan Biddut BD LTD |  | IPP | 220 | 220 | 180 | 5127955
123 | United Payra Power Ltd. |  | IPP | 8*18.5+1*9.5 | 150 | 0 | 0 | Under maint.
124 | Barisal 307 MW |  | IPP | 307*1 | 307 | 200 | 5018200 | Megnghat bus section limitation.
| Barisal Area Total |  |  |  | 2235 | 1170 | 31290665
125 | Baghabari 71 MW GTPP |  | PDB | 1*71 | 71 | 50 | 1170000 | Gas shortage
| Baghabari 100 MW GTPP |  | PDB | 1*100 | 100 | 0 | 0 | Gas shortage
126 | Baghabari 50 MW Peaking PP |  | PDB | 6*8.9 | 52 | 40 | 83264 | Engine problem
127 | Bera 70 MW Peaking PP |  | PDB | 9*8.29 | 71 | 5 | 61928 | Low demand
128 | Amnura 50 MW PP(Sinha) |  | NENP | 7*7.79 | 28 | 0 | 0 | Reserve
129 | Katakhali 50 MW PP (Northern) |  | QRPP | 6*8.9 | 50 | 0 | 18470 | Reserve
130 | Katakhali 50 MW Peaking PP |  | PDB | 6*8.7 | 50 | 35 | 199520 | Engine problem
131 | Sirajgonj Unit-1 225MW |  | NWPGCL | 1*150+1*75 | 210 | 0 | 0 | Gas shortage
132 | Sirajgonj Unit-2 225MW |  | NWPGCL | 1*150+1*75 | 220 | 175 | 4491282
133 | Sirajgonj Unit-3 225MW |  | NWPGCL | 1*141 | 220 | 160 | 4521382 | FGMO
134 | Sirajgonj 400 MW CCPP Unit-4 |  | SNWPGCL | 1*282+1*132 | 414 | 340 | 9042763 | FGMO
135 | Santahar 50 MW Peaking PP |  | PDB | 6*8.7 | 50 | 30 | 207340 | Engine problem
| Bogra 22 MW PP (GBB) |  | RPP | 0 | 0 | 0 | 0 | Contract Expired
| Bogura 20 MW PP (Energyprima) |  | NENP | 5*3.3+5*2 | 0 | 0 | 0 | Contract Expired
136 | Ullapara 11 MW PP (Summit) |  | SIPP, REB | 4*2.90 | 11 | 0 | 123858 | Engine problem
137 | Natore 52 MW PP (Rajlanka) |  | IPP | 6*8.92 | 52 | 0 | 0 | Fuel shortage
138 | Chapainawabganj 100 MW Peaking PP |  | PDB | 12*8.924 | 104 | 88 | 576784 | Engine problem
| Baghabari 200 MW PP (Paramount) |  | IPP | 135*1.6 | 0 | 0 | 0 | Contract Expired
139 | Bagura 113 MW PP (Confidence)-2 |  | IPP | 6*18.55+7.2 | 113 | 70 | 93984 | Low demand
140 | Confidence Power Bogura Unit-1 113 MW |  | IPP | 6*18.55 | 113 | 50 | 0 | Low demand
141 | Sirajgonj 6.55 MW Solar |  | NWPGCL | 1*6 | 6 | 0 | 26880
** | Adani Power Jharkhanda Ltd |  | Imported power | 748*2 | 1496 | 770 | 16647273
| Rajshahi Area Total |  |  |  | 3431 | 1813 | 37264728
142 | Barapukuria TPP Unit-1 |  | PDB | 1*125 | 85 | 64 | 1545599
| Barapukuria TPP Unit-2 |  | PDB | 1*125 | 85 | 0 | 0 | Under maint.
143 | Barapukuria 275 MW TPP Unit-3 |  | PDB | 1*275 | 274 | 220 | 5528000
144 | Rangpur 20 MW GTPP |  | PDB | 1*20 | 20 | 0 | 0
145 | Saidpur 20 MW GTPP |  | PDB | 1*20 | 20 | 0 | 0
146 | Rangpur 113 MW PP (Confidence) |  | IPP | 9*6.984+7*7.015+3.15*2 | 113 | 113 | 582326
147 | Sympa Solar Power 8MW |  | IPP | 8 MW | 8 | 0 | 46558
148 | Energypac Power Venture Thakurgaon Ltd. |  | IPP | 115 | 115 | 115 | 1119936
149 | Intraco Solar 30 MW |  | IPP | 1*30 | 30 | 0 | 202945
150 | Teesta Solar Limited |  | BPCL | 16*12.5 | 200 | 0 | 1246340
| Rangpur Area Total |  |  |  | 950 | 512 | 10271704
| Total |  |  |  | 25903 | 14206 | 318368792
| Eastern Grid Total |  |  |  | 15588 | 9046 | 199678167
| Western Grid Total |  |  |  | 10315 | 5160 | 118690625
| National Grid Total |  |  |  | 25903 | 14206 | 318368792
*Data collected from respective power station over telephone.
Executive Engineer
Network Operation Division
Page- 3

## P3
POWER GRID COMPANY OF BANGLADESH LTD.
NATIONAL LOAD DESPATCH CENTER
MAXIMUM LOAD SERVED BY DIFFERENT GRID SUB-STATIONS
QF-LDC-09
| Date: | 2024-05-19
| (a) ENTIRE EASTERN GRID : |  | 9139.59 | MW | (b) ENTIRE WESTERN GRID : |  | 4431.3 | MW
| i) Dhaka area |  | 5061.39 | MW | i) Khulna area |  | 1652.2 | MW
| ii) Chittagong area |  | 1337.2 | MW | ii) Rajshahi area |  | 1487.6 | MW
| iii) Comilla area |  | 1240 | MW | iii) Barisal area |  | 315.5 | MW
| iv) Mymensingh area |  | 965 | MW | iv) Rangpur area |  | 976 | MW
| v) Sylhet area |  | 536 | MW
|  | SYSTEM TOTAL DEMAND ( a + b ) = |  | 13570.89 | MW
MAXIMUM LOAD SERVED BY DIFFERENT SUB-STATIONS
| Sub-station | Load (MW) | Time | Sub-station | Load (MW) | Time | Sub-station | Load (MW) | Time | Sub-station | Load (MW) | Time | Sub-station | Load (MW) | Time
1 | AKS | 10 | 04:00 | Chhatak | 33 | 22:00 | Kalurghat | 40 | 12:00 | Narail | 59 | 00:00 | Shariatpur | 81 | 00:00
2 | AKSML | 112.1 | 13:00 | Chowmuhani | 214 | 01:00 | Kamrangirchar | 56 | 13:00 | Narinda | 50 | 13:00 | Sherpur | 136 | 00:00
3 | Aftabnagar | 38 | 13:00 | Chuadanga | 118 | 23:00 | Kaptai | N/A | N/A | Narshingdi | 175 | 03:00 | Shikalbaha | 26 | 00:00
4 | Agargaon | 122 | 15:00 | Coxsbazar | 136 | 00:00 | Kazla | 88 | 22:00 | Natore | 167 | 20:00 | Shikalbaha-230 | N/A | N/A
5 | Agrabad | 72 | 16:00 | Cumilla(N) | 182 | 01:00 | Keranigonj | 76 | 00:00 | Nawabganj | 46.4 | 23:00 | Shitalakhya | 110.8 | 16:00
6 | Amnura | 75 | 22:00 | Cumilla(S) | 150 | 12:00 | Khagrachori | 32 | 19:30 | Netrakona | 127 | 21:00 | Sholosohor | 43 | 09:00
7 | Ashuganj | 91 | 05:00 | Daudkandi | 142 | 19:30 | Khulna | 97 | 13:00 | New | 57 | 12:00 | Shyampur | 174 | 10:00
8 | BIPTC | N/A | N/A | Dhaka | 56 | 13:00 | Khulshi | 182 | 00:00 | Niamatpur | 90 | 22:00 | Siddhirganj | 126 | 15:00
9 | BSRM | 115 | 02:00 | Dhamrai | 130 | 22:00 | Kishoreganj | 130 | 23:00 | Noapara | 51.5 | 00:00 | Sirajganj | 112 | 19:00
10 | Bagerhat | 92 | 14:00 | Dhanmondi | 188 | 13:00 | Kodda | 283 | 11:00 | PHP | 5 | 00:00 | Sonargaon | 90 | 00:00
11 | Bakulia | 99 | 19:30 | Dohazari | 98 | 21:00 | Kulaura | 42 | 19:00 | Pabna | 123 | 21:00 | Sreemongol | 57 | 00:00
12 | Banani | 54.4 | 13:00 | Faridpur | 165 | 00:00 | Kurigram | 62 | 19:30 | Palashbari | 130 | 19:30 | Sreepur | 66 | 18:00
13 | Bangabhaban | 16 | 10:00 | Fatullah | 73 | 12:00 | Kushtia | 156 | 00:00 | Panchagarh | 60 | 21:00 | Srinagar | 44.68 | 22:00
14 | Barapukuria | 73 | 20:00 | Fenchuganj | 35 | 01:00 | Lalbag | 97 | 13:00 | Patuakhali | 78 | 23:00 | Sunamganj | 53 | 00:00
15 | Barguna | 22 | 00:00 | Feni | 102 | 00:00 | Lalmonirhat | 50 | 19:00 | Payra | 28 | 00:00 | Sylhet | 40 | 19:30
16 | Barishal | 115 | 13:00 | GPH | 83 | 09:00 | MI_Cement | 10.6 | 09:00 | Postogola | 57 | 16:00 | Sylhet-132 | 120 | 18:30
17 | Barishal-230 | 88 | 00:00 | Ghatail | 46 | 21:00 | Madanganj | 40 | 19:30 | Purbachal | 21 | 14:00 | TK | 30 | 00:00
18 | Baroaulia | 60 | 00:00 | Ghorashal | 77 | 13:00 | Madaripur | 112 | 00:00 | Purbasadipur | 148 | 19:30 | Tangail | 198 | 23:00
19 | Baroirhat | 62 | 00:00 | Goalpara | 32 | 00:00 | Madartek | 76.81 | 00:00 | Rahim | 26 | 07:00 | Thakurgaon | 113 | 20:00
20 | Bashundhara | 201 | 16:00 | Gollamari | 82 | 00:00 | Madunaghat | 53 | 17:00 | Rajbari | 78 | 00:00 | Tongi | 141 | 15:00
21 | BashundharaCement | 1 | 08:00 | Gopalganj | 104.2 | 00:00 | Magura | 66 | 00:00 | Rajendrapur | 106 | 13:00 | Ullahpara | 29 | 00:00
22 | Beanibazar | 71 | 22:00 | Gulshan | 138 | 15:00 | Mahasthangarh | 86 | 20:00 | Rajshahi | 162 | 19:30 | Ullon | 54 | 16:00
23 | Benapole | 60 | 00:00 | Halishahar | 87 | 15:00 | Manikganj | 132 | 20:00 | Rajshahi-230 | 64 | 00:00 | Uttara | 77 | 13:00
24 | Bhaluka | 138 | 16:00 | HaripurSBU | 165 | 06:00 | Maniknagar | 80 | 13:00 | Ramganj | 116 | 20:00 | UttaraNew | 41 | 15:00
25 | Bhandaria | 50 | 00:00 | Hasnabad | 108 | 15:00 | Matarbari | 51 | 00:00 | Rampur | 41 | 01:00 | Zigatola | 92 | 15:00
26 | Bhangura | 44 | 19:30 | Hathazari | 73 | 00:00 | Matuail | 80 | 15:00 | Rangamati | 14 | 18:30
27 | Bheramara(GK) | 69 | 00:00 | Ishurdi | 84 | 19:00 | Millgate | 123 | 16:00 | Rangpur | 158 | 19:00
28 | Bhulta | 249 | 22:00 | Jaldhaka | 71 | 19:30 | Mirpur | 150 | 12:00 | Ruppur | 7 | 15:00
29 | Bog-Sherpur | 68 | 19:30 | Jamalpur | 130 | 19:30 | Mirsorai | 4 | 00:00 | SSM | 12 | 21:00
30 | Bogura | 192 | 20:00 | Jashore | 149 | 00:00 | Mirzapur | 42 | 00:00 | Saidpur | 125 | 19:30
31 | Borhanuddin | 76 | 00:00 | Jhenaidah | 134 | 22:00 | Mithapukur | 52 | 19:00 | Satkhira | 132 | 00:00
32 | Brahmanbaria | 155 | 00:00 | Joydebpur | 182 | 22:00 | Modern | 0 | 00:00 | Satmasjid | 110 | 15:00
33 | Cantonment | 142 | 15:00 | Joypurhat | 73 | 20:00 | Mogbazar | 139.7 | 15:00 | Savar | 213 | 15:00
34 | Chandpur | 70 | 20:00 | Juldah | 20 | 15:00 | Mongla | 46 | 10:00 | SevenRings | 17.14 | 23:00
35 | Chandraghona | 34 | 19:00 | KSRM | 26 | 00:00 | Motijheel | 50 | 13:00 | ShahCement | 20 | 20:00
36 | Chapai | 73 | 22:00 | Kabirpur | 287 | 20:00 | Munshiganj | 106 | 15:00 | Shahjadpur | 84 | 15:00
37 | Charsaidpur | 42 | 15:00 | Kachua | 82 | 00:00 | Mymensingh | 211 | 01:00 | Shahjibazar | 120 | 21:00
38 | Chauddagram | 75 | 00:00 | Kallyanpur | 123 | 15:00 | Naogaon | 146 | 21:00 | Shahmirpur | 60 | 00:00
| Sub Divisional Engineer |  |  |  | Executive Engineer |  |  |  | Superintendent Engineer
| Network Operation Division |  |  |  | Network Operation Division |  |  |  | Load Despatch Circle
| (1) Honbl. State Minister |  |  |  | (8) Executive Director (O & M) PGCB. |  |  |  | (18) C.E. Transmission (1 & 2) PGCB.
| Ministry of Power,Energy & Mineral |  |  |  | (9) Member,Generation,PDB. |  |  |  | (19) S.E. System Protection,PGCB.
| Resources, GOB. |  |  |  | (10) Member,Distribution,PDB. |  |  |  | (20) Director,Public Relation,PDB.
| (2) Secy (Power Divn.)Ministry of |  |  |  | (11) Member,Transmission & |  |  |  | (21) Director Program, PDB.
| Power,Energy & Mineral Resources. |  |  |  | System Operation,PDB. |  |  |  | (22) S.E. Consumer Affairs,PDB.
| (3) Director General,Power cell |  |  |  | (12) Member,P&D,PDB. |  |  |  | (23) Director,Project Planning,PDB.
| (4) Chairman,BERC |  |  |  | (13) C.E (P & D), PGCB. |  |  |  | (24) Director,System Planning,PDB.
| (5) Chairman, BPDB. |  |  |  | (14) G.M. Commercial Operation |  |  |  | (25) Executive Eng.IMD.
| (6) Managing Director, PGCB. |  |  |  | (15) C.E. Generation,PDB. |  |  |  | (26) Executive Eng. EMD.
| (7) Member(Power & Industry) |  |  |  | (16) C.E, (P & D),PDB. |  |  |  | (27) NLDC
| Planning Commission. |  |  |  | (17) C.E. System Operation,PGCB

## Voltage
e
MAXIMUM & MINIMUM VOLTAGES OF DIFFERENT GRID SUB-STATIONS:
| Date: | 2024-05-19 | [7 empty] | QF-LDC-10
| Sub-Station | Max Voltage | Hour | Min | Hour | Sub-Station | Maxm | Hour | Min | Hour
|  |  |  | Voltage |  |  | Voltage |  | Voltage
| 400 KV | KV | Hour | KV | Hour | 400 KV | KV | Hour | KV | Hour
14 | Aminbazar | 392 | 06:00 | 381 | 12:00 | Kaliakoir | 378 | 18:30 | 360 | 11:00
| Ashuganj | 410 | 6:00 | 390 | 17:00 | Madunaghat_I | 402 | 7:00 | 388 | 15:00
| Bhulta | 403 | 06:00 | 382 | 11:00 | Meghnaghat | 394 | 05:00 | 379 | 11:00
| Bibiana | 400 | 18:30 | 390 | 12:00 | Payra | 412 | 18:00 | 404 | 00:00
| BIPTC | 405 | 02:00 | 392 | 16:00 | Rahanpur | 410 | 08:00 | 394 | 15:00
| Bogura | 406 | 06:00 | 383 | 16:00 | Rampal | 405 | 18:00 | 389 | 13:00
| Gopalganj | 402 | 18:00 | 390 | 13:00
| 230 KV | KV |  | KV |  | 230 KV | KV |  | KV
| Agargaon | 228 | 06:00 | 216 | 11:00 | Hasnabad | 228 | 02:00 | 218 | 10:00
| AKSML | 231 | 17:00 | 217 | 04:00 | Hathazari | 229 | 18:30 | 221 | 00:00
| Aminbazar | 228 | 04:00 | 216 | 11:00 | Ishurdi | 237 | 18:30 | 224 | 13:00
| Ashuganj | 235 | 06:00 | 225 | 11:00 | Jhenaidah | 238 | 18:30 | 214 | 13:00
| Ashuganj-400 | 231 | 7:00 | 222 | 17:00 | Kaliakoir | 228 | 05:00 | 216 | 12:00
| Baghabari | 230 | 02:00 | 222 | 12:00 | Keranigonj | 227 | 06:00 | 216 | 11:00
| Barapukuria | 218 | 22:00 | 207 | 16:00 | Khulna(S) | 231 | 18:00 | 217 | 13:00
| Barapukuria-230 | 218 | 22:00 | 207 | 16:00 | Madunaghat_I | 228 | 7:00 | 219 | 16:00
| Barishal | 238 | 17:00 | 230 | 00:00 | Maniknagar | 229 | 07:00 | 218 | 11:00
| Bheramara | 235 | 18:00 | 222 | 13:00 | Meghnaghat | 236 | 00:00 | 228 | 12:00
| Bhulta | 231 | 06:00 | 219 | 11:00 | Meghnaghat-400 | 232 | 05:00 | 223 | 11:00
| Bibiana | 231 | 18:30 | 224 | 12:00 | Mirsorai | 232 | 20:00 | 221 | 00:00
| BIPTC | 237 | 18:00 | 222 | 13:00 | Rajshahi | 232 | 07:00 | 218 | 13:00
| Bogura | 223 | 05:00 | 211 | 16:00 | Rampal | 231 | 18:00 | 218 | 13:00
| Bogura-400 | 222 | 06:00 | 210 | 16:00 | Rampur | N/A | N/A | N/A | N/A
| Borhanuddin | 240 | 18:00 | 234 | 00:00 | Rampura | 229 | 04:00 | 216 | 11:00
| BSRM | 229 | 14:00 | 221 | 10:00 | Shikalbaha | 229 | 18:30 | 218 | 02:00
| Cumilla(N) | 230 | 20:00 | 221 | 11:00 | Shyampur | 228 | 03:00 | 218 | 11:00
| Fenchuganj | 235 | 07:00 | 230 | 10:00 | Siddhirganj | 231 | 05:00 | 221 | 11:00
| Ghorashal | 230 | 00:00 | 230 | 00:00 | Sirajgonj | 236 | 06:00 | 230 | 11:00
| Ghorashal-230 | 230 | 02:00 | 219 | 12:00 | Sreepur | 232 | 06:00 | 221 | 11:00
| GPH | 229 | 18:00 | 220 | 11:00 | Tongi | 225 | 04:00 | 210 | 11:00
| Haripur | 228 | 03:00 | 218 | 11:00
| 132 KV | KV |  | KV |  | 132 KV | KV |  | KV
| Aftabnagar | 134 | 06:00 | 124 | 11:00 | Kushtia | 135 | 08:00 | 126 | 13:00
| Agargaon | 137 | 03:00 | 129 | 11:00 | Lalbag | 132 | 05:00 | 125 | 11:00
| Agrabad | 131 | 13:00 | 125 | 11:00 | Lalmonirhat | 131 | 22:00 | 117 | 13:00
| AKS | 130 | 18:00 | 124 | 14:00 | Madanganj | 134 | 20:00 | 125 | 11:00
| Aminbazar | 136 | 20:00 | 129 | 16:00 | Madaripur | 134 | 18:00 | 127 | 00:00
| Amnura | 136 | 20:00 | 125 | 13:00 | Madartek | 133 | 03:00 | 123 | 11:00
| Ashuganj | 140 | 06:00 | 134 | 11:00 | Madunaghat | 132 | 13:00 | 126 | 00:00
| Bagerhat | 134 | 18:00 | 120 | 14:00 | Magura | 137 | 18:00 | 125 | 13:00
| Bakulia | 133 | 18:00 | 127 | 00:00 | Mahasthangarh | 133 | 22:00 | 123 | 13:00
| Banani | 134 | 06:00 | 123 | 11:00 | Manikganj | 129 | 05:00 | 116 | 11:00
| Bangabhaban | 134 | 06:00 | 125 | 11:00 | Maniknagar | 134 | 04:00 | 125 | 11:00
| Barapukuria | 136 | 22:00 | 126 | 13:00 | Matarbari | 124 | 15:00 | 108 | 00:00
| Barguna | 139 | 17:00 | 126 | 00:00 | Matuail | 134 | 20:00 | 125.4 | 11:00
| Barishal | 137 | 17:00 | 123 | 00:00 | Millgate | 132 | 05:00 | 121 | 11:00
| Barishal-230 | 136 | 18:00 | 130 | 00:00 | Mirpur | 134 | 01:00 | 125 | 11:00
| Baroaulia | 134 | 14:00 | 126 | 00:00 | Mirzapur | 131 | 18:30 | 119 | 13:00
| Baroirhat | 130 | 14:00 | 118 | 00:00 | Mithapukur | 134 | 22:00 | 120 | 13:00
| Bashundhara | 135 | 06:00 | 120 | 11:00 | MI_Cement | 134 | 20:00 | 125.5 | 11:00
| BashundharaCement | 134 | 20:00 | 125 | 11:00 | Modern | 132 | 14:00 | 126 | 00:00
| Beanibazar | 134 | 06:00 | 123 | 23:00 | Mogbazar | 135 | 05:00 | 125 | 11:00
| Benapole | 135 | 18:00 | 121 | 13:00 | Mongla | 133 | 18:00 | 117 | 13:00
| Bhaluka | 130 | 18:30 | 119 | 14:00 | Motijheel | 134 | 06:00 | 125 | 11:00
| Bhandaria | 141 | 17:00 | 120 | 01:00 | Munshiganj | 134 | 20:00 | 126 | 10:00
| Bhangura | 135 | 06:00 | 129 | 13:00 | Mymensingh | 134 | 20:00 | 116 | 15:00
| Bheramara | 135 | 06:00 | 130 | 13:00 | Naogaon | 128 | 08:00 | 119 | 15:00
| Bheramara(GK) | 136 | 07:00 | 130 | 13:00 | Narail | 138 | 18:00 | 125 | 13:00
| Bhulta | 126 | 07:00 | 120 | 10:00 | Narinda | 134 | 04:00 | 125 | 11:00
| Bog-Sherpur | 132 | 22:00 | 125 | 13:00 | Narshingdi | 130 | 18:00 | 118 | 10:00
| Bogura | 135 | 23:00 | 114 | 19:00 | Natore | 130 | 08:00 | 121 | 13:00
| Bogura-230 | 134 | 22:00 | 125 | 16:00 | Nawabganj | 132 | 06:00 | 125 | 11:00
| Brahmanbaria | 132 | 18:30 | 124 | 14:00 | Netrakona | 131 | 22:00 | 123 | 07:00
| Cantonment | 137 | 04:00 | 129 | 11:00 | New | 133 | 05:00 | 122 | 11:00
| Chandpur | 132 | 15:00 | 120 | 00:00 | Niamatpur | 137 | 05:00 | 131 | 13:00
| Chandraghona | 132 | 14:00 | 125 | 03:00 | Noapara | 137 | 18:00 | 124 | 13:00
| Chapai | 135 | 06:00 | 128 | 13:00 | Pabna | 134 | 06:00 | 127 | 13:00
| Charsaidpur | 134 | 20:00 | 126 | 11:00 | Palashbari | 133 | 22:00 | 117 | 15:00
| Chauddagram | 130 | 14:00 | 120 | 00:00 | Panchagarh | 135 | 00:00 | 119 | 13:00
| Chhatak | 133 | 06:00 | 125 | 00:00 | Patuakhali | 137 | 17:00 | 127 | 00:00
| Chowmuhani | 129 | 15:00 | 112 | 02:00 | Payra | 136 | 17:00 | 132 | 00:00
| Chuadanga | 130 | 08:00 | 116 | 13:00 | PHP | 129 | 15:00 | 118 | 00:00
| Coxsbazar | 123 | 15:00 | 108 | 00:00 | Postogola | 133 | 03:00 | 127 | 11:00
| Cumilla(N) | 133 | 17:00 | 128 | 00:00 | Purbachal | 134 | 04:00 | 120 | 12:00
| Cumilla(S) | 132 | 17:00 | 125 | 00:00 | Purbasadipur | 131 | 22:00 | 115 | 13:00
| Daudkandi | 128 | 20:00 | 117 | 10:00 | Rahanpur | 139 | 08:00 | 133 | 13:00
| Dhaka | 134 | 05:00 | 124 | 11:00 | Rahim | 134 | 19:30 | 127 | 11:00
| Dhamrai | 131 | 18:30 | 123 | 11:00 | Rajbari | 136 | 18:30 | 126 | 00:00
| Dhanmondi | 134 | 20:00 | 124.8 | 11:00 | Rajendrapur | 131 | 18:30 | 117 | 12:00
| Dohazari | 133 | 13:00 | 122 | 00:00 | Rajshahi | 131 | 08:00 | 123 | 13:00
| Faridpur | 135 | 18:00 | 126 | 13:00 | Rajshahi-230 | 134 | 08:00 | 124 | 12:00
| Fatullah | 134 | 20:00 | 126 | 10:00 | Ramganj | 130 | 15:00 | 114 | 00:00
| Fenchuganj | 135 | 07:00 | 131 | 00:00 | Rampur | 131 | 13:00 | 125 | 00:00
| Feni | 129 | 14:00 | 117 | 00:00 | Rampura | 134 | 04:00 | 124 | 11:00
| Ghatail | 131 | 18:30 | 120 | 12:00 | Rangamati | 132 | 14:00 | 125 | 00:00
| Ghorashal | 137 | 05:00 | 131 | 14:00 | Rangpur | 134 | 22:00 | 117 | 19:00
| Goalpara | 139 | 18:00 | 126 | 13:00 | Ruppur | 136 | 06:00 | 130 | 13:00
| Gollamari | 138 | 18:00 | 127 | 13:00 | Saidpur | 133 | 22:00 | 118 | 16:00
| Gopalganj | 136 | 18:00 | 125 | 13:00 | Satkhira | 135 | 18:00 | 120 | 13:00
| Gopalganj-400 | 135 | 18:00 | 128 | 00:00 | Satmasjid | 137 | 04:00 | 128 | 11:00
| Gulshan | 133 | 05:00 | 124 | 11:00 | Savar | 134 | 01:00 | 125 | 11:00
| Halishahar | 132 | 18:00 | 126 | 11:00 | SevenRings | 137 | 06:00 | 129 | 11:00
| Haripur | 134 | 20:00 | 127 | 11:00 | ShahCement | 134 | 20:00 | 126 | 11:00
| HaripurSBU | 134 | 20:00 | 127 | 11:00 | Shahjadpur | 136 | 01:00 | 132 | 05:00
| Hasnabad | 134 | 19:00 | 126 | 11:00 | Shahjibazar | 129 | 07:00 | 124 | 00:00
| Hathazari | 135 | 19:30 | 129 | 00:00 | Shahmirpur | 134 | 14:00 | 127 | 02:00
| Ishurdi | 137 | 18:00 | 130 | 13:00 | Shariatpur | 135 | 18:00 | 125 | 00:00
| Jaldhaka | 130 | 00:00 | 115 | 19:00 | Sherpur | 137 | 21:00 | 120 | 13:00
| Jamalpur | 140 | 20:00 | 123 | 13:00 | Shikalbaha | 122 | 14:00 | 116 | 00:00
| Jashore | 135 | 18:00 | 122 | 13:00 | Shikalbaha-230 | 133 | 14:00 | 128 | 00:00
| Jhenaidah | 137 | 18:00 | 126 | 13:00 | Shitalakhya | 134.5 | 20:00 | 125.5 | 11:00
| Jhenaidah-230 | 138 | 18:30 | 126 | 13:00 | Sholosohor | 132 | 18:00 | 125 | 11:00
| Joydebpur | 135 | 20:00 | 122 | 11:00 | Shyampur | 133 | 19:30 | 125 | 11:00
| Joypurhat | 126 | 06:00 | 116 | 14:00 | Shyampur-230 | 133 | 20:00 | 125 | 11:00
| Juldah | 134 | 18:00 | 128 | 00:00 | Siddhirganj | 134 | 20:00 | 127 | 10:00
| Kabirpur | 134 | 18:30 | 118 | 11:00 | Sirajganj | 132 | 20:00 | 124 | 16:00
| Kachua | 132 | 19:30 | 120 | 01:00 | Sonargaon | 135 | 19:30 | 125 | 11:00
| Kaliakoir | 132 | 02:00 | 123 | 11:00 | Sreemongol | 130 | 06:00 | 125 | 00:00
| Kallyanpur | 129 | 02:00 | 122 | 15:00 | Sreepur | 132 | 08:00 | 124 | 14:00
| Kalurghat | 132 | 13:00 | 126 | 00:00 | Srinagar | 132 | 06:00 | 125 | 01:00
| Kamrangirchar | 133 | 04:00 | 121 | 09:00 | SSM | 136 | 13:00 | 130 | 00:00
| Kaptai | 134 | 7:00 | 129 | 17:00 | Sunamganj | 131 | 06:00 | 121 | 09:00
| Kazla | 133 | 03:00 | 125 | 12:00 | Sylhet | 132 | 06:00 | 128 | 00:00
| Keranigonj | 133 | 06:00 | 126 | 11:00 | Sylhet-132 | 132 | 07:00 | 129 | 00:00
| Khagrachori | 131 | 14:00 | 124 | 00:00 | Tangail | 130 | 20:00 | 116 | 12:00
| Khulna | 137 | 18:00 | 125 | 13:00 | Thakurgaon | 134 | 22:00 | 116 | 13:00
| Khulna(S) | 139 | 18:30 | 128 | 13:00 | TK | 132 | 18:00 | 126 | 10:00
| Khulshi | 131 | 18:00 | 124 | 14:00 | Tongi | 134 | 04:00 | 124 | 11:00
| Kishoreganj | 133 | 18:30 | 125 | 11:00 | Ullahpara | 135 | 03:00 | 128 | 13:00
| Kodda | 133 | 18:30 | 117 | 14:00 | Ullon | 133 | 01:00 | 124 | 11:00
| KSRM | 133 | 14:00 | 127 | 01:00 | Uttara | 135 | 06:00 | 125 | 10:00
| Kulaura | 133 | 05:00 | 130 | 00:00 | UttaraNew | 134 | 01:00 | 125 | 11:00
| Kurigram | 131 | 22:00 | 117 | 19:00 | Zigatola | 133 | 06:00 | 123 | 01:00

## L-Curve
Date | 2024-05-19
.
TIME | E-W INT.(Export) | EAST GRID | WEST GRID | TOTAL |  |  | DAILY LOAD CURVE
0:00 | 594 | 8581 | 4791 | 13372 |  |  |  | QF-LDC-11
0:30 | 502 | 8532 | 4986 | 13518 | Date: | 2024-05-19
1:00 | 410 | 8483 | 5181 | 13664
1:30 | 379 | 8412 | 4983.5 | 13395.5
2:00 | 348 | 8341 | 4786 | 13127
2:30 | 351 | 8248.5 | 4741 | 12989.5 | [5 empty] | Gen. at Eve. Peak | 14206 | 14206 MW (19:30 )
3:00 | 354 | 8156 | 4696 | 12852 | [6 empty] | 19:30
3:30 | 378 | 8072.5 | 4673.5 | 12746 | [5 empty] | Gen. at Day Peak | 13540 | 13540 MW (12:00 )
4:00 | 402 | 7989 | 4651 | 12640 | [6 empty] | 12:00
4:30 | 403 | 7941.5 | 4610 | 12551.5 | [5 empty] | Highest Generation | 14206
5:00 | 404 | 7894 | 4569 | 12463 | [6 empty] | 19:30
5:30 | 394 | 7756.5 | 4425 | 12181.5
6:00 | 384 | 7619 | 4281 | 11900
6:30 | 424 | 7591 | 4267 | 11858
7:00 | 464 | 7563 | 4253 | 11816
7:30 | 513 | 7557 | 4256 | 11813
8:00 | 562 | 7551 | 4259 | 11810
8:30 | 640 | 7688.5 | 4378.5 | 12067
9:00 | 718 | 7826 | 4498 | 12324
9:30 | 835 | 7882.5 | 4605 | 12487.5
10:00 | 952 | 7939 | 4712 | 12651
10:30 | 978 | 8020.5 | 4829 | 12849.5
11:00 | 1004 | 8102 | 4946 | 13048
11:30 | 900 | 8265.5 | 5028.5 | 13294
12:00 | 796 | 8429 | 5111 | 13540
12:30 | 705 | 8534.5 | 5154.5 | 13689
13:00 | 614 | 8640 | 5198 | 13838
13:30 | 588 | 8620 | 5192 | 13812
14:00 | 562 | 8600 | 5186 | 13786
14:30 | 551 | 8647.5 | 5174.5 | 13822
15:00 | 540 | 8695 | 5163 | 13858
15:30 | 520 | 8646 | 5075.5 | 13721.5
16:00 | 500 | 8597 | 4988 | 13585
16:30 | 497 | 8346.5 | 4853.5 | 13200
17:00 | 494 | 8096 | 4719 | 12815
17:30 | 450 | 7783 | 4541 | 12324
18:00 | 406 | 7470 | 4363 | 11833
18:30 | 348 | 8007.5 | 4653.5 | 12661
19:00 | 290 | 8545 | 4944 | 13489
19:30 | 308 | 9046 | 5160 | 14206
20:00 | 268 | 8979 | 4866 | 13845 |  |  |  | Executive Engineer
20:30 | 302 | 8983 | 4893 | 13876 |  |  |  | Network Operation Division
21:00 | 336 | 8987 | 4920 | 13907
21:30 | 381 | 8895 | 4916.5 | 13811.5
22:00 | 426 | 8803 | 4913 | 13716 |  |  |  |  | Page 6 of 7
22:30 | 483 | 8745.5 | 4868 | 13613.5
23:00 | 540 | 8688 | 4823 | 13511
23:30 | 567 | 8634.5 | 4807 | 13441.5
24:00 | 594 | 8581 | 4791 | 13372
14206 MW (19:30 )
13540 MW (12:00 )

## En-Curve
DAILY ENERGY CURVE
Date | 2024-05-19 |  | Energy |  | 318368792
[15 empty] | 2024-05-19 | [5 empty] | QF-LDC-12
TIME | GAS | HVDC | P.GEN(GAS). | P.GEN(HSD) | P.GEN(HFO). | COAL | HYDRO | G.GEN(HSD) | G.GEN(HFO) | TRIPURA | SOLAR | WIND | SHORTAGE
0:00 | 4546 | 638 | 2668 | 0 | 1522 | 3510 | 30 | 0 | 366 | 92 | 0 | 0 | 0
0:30 | 4541.5 | 639 | 2559.5 | 0 | 1503.5 | 3748.5 | 30 | 0 | 400 | 96 | 0 | 0 | 65 |  |  | Date: | 43969
1:00 | 4537 | 640 | 2451 | 0 | 1485 | 3987 | 30 | 0 | 434 | 100 | 0 | 0 | 130
1:30 | 4525 | 639.5 | 2456.5 | 0 | 1433 | 3890 | 30 | 0 | 326.5 | 95 | 0 | 0 | 109.5 | [9 empty] | Total Energy | 318.3688 | 318.3688 | Total Energy Gen 318.369 MKWHr Energy Not Served 2.550 MKWHr Energy Requirement 320.919 MKWHr
2:00 | 4513 | 639 | 2462 | 0 | 1381 | 3793 | 30 | 0 | 219 | 90 | 0 | 0 | 89 | [9 empty] | Energy not Served | 2.5497 | 2.5497
2:30 | 4515.5 | 781 | 2453 | 0 | 1302 | 3628.5 | 30 | 0 | 184.5 | 95 | 0 | 0 | 77 | [9 empty] | Energy Requirement | 320.9185 | 320.9185
3:00 | 4518 | 923 | 2444 | 0 | 1223 | 3464 | 30 | 0 | 150 | 100 | 0 | 0 | 65
3:30 | 4535.5 | 923.5 | 2442 | 0 | 1145 | 3439.5 | 30 | 0 | 132.5 | 98 | 0 | 0 | 61 | [8 empty] | Shortage
4:00 | 4553 | 924 | 2440 | 0 | 1067 | 3415 | 30 | 0 | 115 | 96 | 0 | 0 | 57
4:30 | 4545.5 | 924 | 2448.5 | 0 | 1015.5 | 3381 | 30 | 0 | 115 | 92 | 0 | 0 | 55.5
5:00 | 4538 | 924 | 2457 | 0 | 964 | 3347 | 30 | 0 | 115 | 88 | 0 | 0 | 54
5:30 | 4483 | 924 | 2306.5 | 0 | 950.5 | 3276.5 | 30 | 0 | 115 | 87 | 9 | 0 | 48.5
6:00 | 4428 | 924 | 2156 | 0 | 937 | 3206 | 30 | 0 | 115 | 86 | 18 | 0 | 43
6:30 | 4383.5 | 924 | 2171 | 0 | 905.5 | 3206 | 30 | 0 | 115 | 86 | 37 | 0 | 57 | [7 empty] | Coal
7:00 | 4339 | 924 | 2186 | 0 | 874 | 3206 | 30 | 0 | 115 | 86 | 56 | 0 | 71
7:30 | 4335 | 924 | 2160 | 0 | 889 | 3202 | 30 | 0 | 115 | 91 | 67 | 0 | 78.5 | [6 empty] | Oil
8:00 | 4331 | 924 | 2134 | 0 | 904 | 3198 | 30 | 0 | 115 | 96 | 78 | 0 | 86
8:30 | 4374.5 | 926 | 2171.5 | 0 | 928.5 | 3225.5 | 30 | 0 | 123 | 95 | 193 | 0 | 93.615
9:00 | 4418 | 928 | 2209 | 0 | 953 | 3253 | 30 | 0 | 131 | 94 | 308 | 0 | 101.23
9:30 | 4466 | 926 | 2250 | 0 | 973.5 | 3279 | 30 | 0 | 131 | 100 | 331.5 | 0.5 | 83.5625
10:00 | 4514 | 924 | 2291 | 0 | 994 | 3305 | 30 | 0 | 131 | 106 | 355 | 1 | 65.895
10:30 | 4548 | 924 | 2296 | 0 | 1062 | 3383.5 | 30 | 0 | 122.5 | 108 | 374.5 | 1 | 81.4475
11:00 | 4582 | 924 | 2301 | 0 | 1130 | 3462 | 30 | 0 | 114 | 110 | 394 | 1 | 97
11:30 | 4562.5 | 923.5 | 2329.5 | 0 | 1268 | 3479.5 | 30 | 0 | 156 | 112 | 424.5 | 8.5 | 96.5
12:00 | 4543 | 923 | 2358 | 0 | 1406 | 3497 | 30 | 0 | 198 | 114 | 455 | 16 | 96
12:30 | 4543.5 | 923 | 2360.5 | 0 | 1520 | 3554.5 | 30 | 0 | 195.5 | 110 | 436 | 16 | 150.185
13:00 | 4544 | 923 | 2363 | 0 | 1634 | 3612 | 30 | 0 | 193 | 106 | 417 | 16 | 204.37
13:30 | 4544 | 923 | 2363 | 0 | 1634 | 3612 | 30 | 0 | 193 | 106 | 417 | 16 | 204.37
14:00 | 4544 | 923 | 2363 | 0 | 1634 | 3612 | 30 | 0 | 193 | 106 | 417 | 16 | 204.37
14:30 | 4599.5 | 923.5 | 2377.5 | 0 | 1653 | 3610 | 30 | 0 | 174.5 | 103 | 341.5 | 35.5 | 217.74
15:00 | 4655 | 924 | 2392 | 0 | 1672 | 3608 | 30 | 0 | 156 | 100 | 266 | 55 | 231.11
15:30 | 4640 | 924 | 2392.5 | 0 | 1671.5 | 3577 | 30 | 0 | 156 | 90 | 213 | 27.5 | 242.0925
16:00 | 4625 | 924 | 2393 | 0 | 1671 | 3546 | 30 | 0 | 156 | 80 | 160 | 0 | 253.075
16:30 | 4551.5 | 924 | 2278.5 | 0 | 1578.5 | 3483 | 30 | 0 | 156.5 | 80 | 118 | 0 | 262.625
17:00 | 4478 | 924 | 2164 | 0 | 1486 | 3420 | 30 | 0 | 157 | 80 | 76 | 0 | 272.175
17:30 | 4308 | 924.5 | 2063.5 | 0 | 1372.5 | 3324 | 30 | 0 | 174.5 | 81 | 46 | 0 | 263.58
18:00 | 4138 | 925 | 1963 | 0 | 1259 | 3228 | 30 | 0 | 192 | 82 | 16 | 0 | 254.985
18:30 | 4316 | 924.5 | 2142 | 0 | 1518 | 3276.5 | 30 | 0 | 356 | 90 | 8 | 0 | 204.37
19:00 | 4494 | 924 | 2321 | 0 | 1777 | 3325 | 30 | 0 | 520 | 98 | 0 | 0 | 153.755
19:30 | 4366 | 923 | 2349 | 0 | 2388 | 3491 | 30 | 0 | 561 | 98 | 0 | 0 | 117.465
20:00 | 4440 | 640 | 2321 | 0 | 2325 | 3476 | 30 | 0 | 515 | 98 | 0 | 0 | 81.175
20:30 | 4524 | 639.5 | 2445.5 | 0 | 2165 | 3481 | 30 | 0 | 495 | 96 | 0 | 0 | 63.5075
21:00 | 4608 | 639 | 2570 | 0 | 2005 | 3486 | 30 | 0 | 475 | 94 | 0 | 0 | 45.84
21:30 | 4574 | 639.5 | 2577.5 | 0 | 1929 | 3494.5 | 30 | 0 | 474 | 93 | 0 | 0 | 22.92
22:00 | 4540 | 640 | 2585 | 0 | 1853 | 3503 | 30 | 0 | 473 | 92 | 0 | 0 | 0
22:30 | 4577 | 640 | 2589.5 | 0 | 1753 | 3501.5 | 30 | 0 | 426.5 | 96 | 0 | 0 | 0
23:00 | 4614 | 640 | 2594 | 0 | 1653 | 3500 | 30 | 0 | 380 | 100 | 0 | 0 | 0
23:30 | 4580 | 639 | 2631 | 0 | 1587.5 | 3505 | 30 | 0 | 373 | 96 | 0 | 0 | 0 |  |  | Max Temp. in Dhaka |  | 35.4°C
24:00 | 4546 | 638 | 2668 | 0 | 1522 | 3510 | 30 | 0 | 366 | 92 | 0 | 0 | 0
Executive Engineer
Network Operation Division
Page 5 of 7
GAS
Oil
HVDC
COAL
HYDRO
SOLAR
Total Energy Gen 318.369 MKWHr Energy Not Served 2.550 MKWHr Energy Requirement 320.919 MKWHr
Shortage
Note on W13: Author:

## Generation
2024-05-19
Si No | Unit | 1:00 | 2:00 | 3:00 | 4:00 | 5:00 | 6:00 | 7:00 | 8:00 | 9:00 | 10:00 | 11:00 | 12:00 | 13:00 | 14:00 | 15:00 | 16:00 | 17:00 | 18:00 | 18:30 | 19:00 | 19:30 | 20:00 | 21:00 | 22:00 | 23:00 | 24:00 | KWH
1 | Karnaphuli Hydro PP Unit-1, 2 & 3 | 30 | 30 | 30 | 30 | 30 | 30 | 30 | 30 | 30 | 30 | 30 | 30 | 30 | 30 | 30 | 30 | 30 | 30 |  | 30 | 30 | 30 | 30 | 30 | 30 | 30 | 721500
2 | Karnaphuli Hydro PP Unit-4 & 5
3 | Chattogram TPP-1 | 105 | 105 | 109 | 111 | 102 | 110 | 105 | 105 | 105 | 105 | 105 | 105 | 105 | 105 | 109 | 110 | 109 | 110 |  | 110 | 109 | 110 | 110 | 111 | 110 | 110 | 2500000
4 | Chattogram TPP-2
5 | Raozan 25 MW PP | [11 empty] | 1 | 6 | 8 | 8 | 8 | 8 | 9 |  | 25 | 25 | 25 | 25 | 25 | 8 | 8 | 168649
| Teknaf 20MW PP (Solartech) | [5 empty] | 1 | 4 | 9 | 7 | 16 | 18 | 19 | 18 | 16 | 13 | 8 | 2 | 1 | [8 empty] | 135135
6 | Sikalbaha 225MW CCPP (Gas) | 207 | 208 | 207 | 207 | 207 | 207 | 207 | 207 | 207 | 207 | 207 | 207 | 206 | 207 | 206 | 207 | 207 | 206 |  | 206 | 206 | 206 | 206 | 206 | 206 | 206 | 4873537
7 | Sikalbaha 225MW CCPP(Oil)
8
9 | Sikalbaha 150MW GTPP
10 | Sikalbaha 150MW GTPP(Oil)
| Dohazari -Kalaish 100 MW Peaking | 85 | 85 | 85 | 51 | 51 | 51 | 51 | 51 | 51 | 51 | 51 | 48 | 51 | 51 | 51 | 51 | 51 | 51 |  | 51 | 57 | 85 | 85 | 85 | 85 | 85 | 1455714
12 | Hathazari 100 MW peaking PP | 49 | 49 | 49 | 48 | 48 | 48 | 48 | 48 | 48 | 48 | 31 | 56 | 56 | 56 | 56 | 56 | 57 | 57 |  | 57 | 57 | 57 | 56 | 56 | 56 | 56 | 1243728
| Sikalbaha 105 MW PP (Baraka Sikalbaha) | [11 empty] | 10 | 51 | 51 | 51 | 51 | 51 | 68 |  | 68 | 85 | 85 | 85 | 85 | 85 | 85 | 843891
Daudkandi 200 MW PP (B.Trac)
14 | Titas 50 MW Peaking PP | 46 | 0 | [17 empty] | 46 | 46 | 46 | 46 | 47 | 44 | 39 | 331360
15 | 210 MW Siddhirgonj TPP
16 | Siddhirgonj 2*120 MW GTPP
17 | Siddhirganj 335 MW CCPP | 313 | 310 | 304 | 304 | 300 | 304 | 300 | 304 | 321 | 323 | 319 | 320 | 317 | 313 | 309 | 313 | 280 | 240 |  | 323 | 323 | 320 | 325 | 326 | 322 | 319 | 7449285
18 | Kodda 300 MW PP Unit-2 (Summit) | [13 empty] | 6 | 30 | 30 | 30 | 30 |  | 30 | 30
19 | Ashuganj 195 MW PP (APSCL-United) | 0 | [13 empty] | 8 | 8 | 8 | 8 |  | 8 | 8 | 8 | 8 | 0 |  |  | 66909
20 | Ghorasal TPP (Unit-1&2)
21 | Ghorasal Repowered CCPP:Unit-3 (GT
22 | Ghorasal Repowered CCPP Unit-4
23 | Ghorasal TPP Unit-5 | 180 | 180 | 180 | 180 | 180 | 180 | 180 | 180 | 180 | 180 | 180 | 180 | 180 | 180 | 180 | 180 | 180 | 180 |  | 180 | 180 | 180 | 180 | 180 | 180 | 180 | 4284000
24 | Ghorasal 6
25 | Ghorasal 365 MW CCPP Unit-7
26 | SS Power I | 490 | 489 | 489 | 489 | 489 | 490 | 490 | 491 | 499 | 490 | 490 | 490 | 490 | 490 | 490 | 490 | 490 | 490 |  | 490 | 490 | 490 | 490 | 490 | 490 | 490 | 11770908
28 | Ashuganj TPP Unit- 3
29 | Ashuganj TPP Unit- 4
30 | Ashuganj TPP Unit- 5
32 | Ashuganj 50 MW PP | 39 | 39 | 39 | 39 | 39 | 39 | 36 | 36 | 35 | 26 | 25 | 24 | 30 | 30 | 33 | 35 | 35 | 35 |  | 36 | 36 | 37 | 37 | 37 | 37 | 37 | 822672
33 | Ashuganj 225 MW CCPP | 192 | 211 | 218 | 220 | 220 | 219 | 220 | 218 | 216 | 212 | 215 | 214 | 214 | 211 | 210 | 216 | 207 | 216 |  | 213 | 220 | 222 | 219 | 220 | 219 | 221 | 5197000
34 | Ashuganj 450 MW CCPP(South) | 260 | 260 | 260 | 260 | 260 | 260 | 260 | 260 | 330 | 300 | 300 | 270 | 270 | 285 | 275 | 270 | 270 | 250 |  | 250 | 250 | 250 | 250 | 250 | 250 | 250 | 6548000
| Ashuganj 450 MW CCPP(North) | 300 | 300 | 300 | 300 | 300 | 300 | 300 | 300 | 300 | 300 | 300 | 305 | 305 | 325 | 315 | 300 | 285 | 285 |  | 330 | 285 | 285 | 310 | 285 | 310 | 285 | 7653700
| Ashuganj 420 MW CCPP(East) | 248 | 250 | 250 | 250 | 250 | 250 | 250 | 250 | 250 | 250 | 220 | 185 | 190 | 190 | 285 | 285 | 260 | 240 |  | 240 | 240 | 240 | 240 | 240 | 240 | 240 | 5935000
35 | Ashuganj 55 MW PP (Precision) | 54 | 54 | 51 | 52 | 50 | 52 | 53 | 51 | 49 | 50 | 48 | 44 | 46 | 47 | 46 | 46 | 47 | 46 |  | 49 | 51 | 53 | 53 | 53 | 52 | 52 | 1192800
36 | Chandpur 150 MW CCPP | 80 | 81 | 81 | 81 | 82 | 80 | 80 | 80 | 80 | 80 | 80 | 80 | 80 | 80 | 85 | 85 | 85 | 85 |  | 86 | 85 | 85 | 86 | 85 | 86 | 85 | 1967370
37 | Tongi 80 MW GTPP
38 | Haripur GTPP
39 | Haripur 412 MW CCPP | 400 | 374 | 364 | 361 | 361 | 361 | 361 | 369 | 406 | 408 | 405 | 403 | 402 | 400 | 402 | 402 | 402 | 330 |  | 402 | 415 | 414 | 414 | 412 | 411 | 411 | 9450000
| Meghnaghat Unique power | 350 | 350 | 350 | 350 | 350 | 300 | 300 | 300 | 300 | 250 | 250 | 300 | 300 | 300 | 300 | 300 | 300 | 300 |  | 300 | 300 | 300 | 400 | 400 | 400 | 400 | 7793636
| Summit Meghanghat-2 589 MW(Gas) | 250 | 250 | 250 | 250 | 250 | 250 | 250 | 250 | 250 | 250 | 250 | 250 | 250 | 250 | 250 | 250 | 250 | 250 |  | 300 | 300 | 300 | 300 | 300 | 300 | 300 | 6266818
40 | Meghnaghat 450 MW CCPP(MPL) | 450 | 450 | 450 | 450 | 450 | 380 | 380 | 380 | 450 | 450 | 450 | 450 | 450 | 450 | 450 | 450 | 380 | 320 |  | 450 | 450 | 450 | 450 | 450 | 450 | 450 | 10200500
41 | Haripur 360 MW CCPP(HPL)
42 | RPCL 210MW CCPP | 109 | 108 | 109 | 109 | 109 | 106 | 104 | 74 | 75 | 74 | 74 | 73 | 74 | 70 | 70 | 72 | 72 | 72 |  | 73 | 94 | 95 | 94 | 93 | 93 | 91 | 2038080
43 | Sutiakhali 50 MW Solar PP |  |  |  |  | 0 | 1 | 4 | 9 | 29 | 28 | 51 | 36 | 22 | 24 | 18 | 23 | 8 | 1 | [8 empty] | 247250
44 | Fenchugonj CCPP Phase-1 | 40 | 40 | 40 | 40 | 40 | 40 | 40 | 40 | 40 | 40 | 40 | 40 | 40 | 40 | 40 | 40 | 40 | 40 |  | 42 | 42 | 43 | 43 | 43 | 40 | 40 | 956000
45 | Fenchugonj CCPP Phase-2 | 30 | 30 | 30 | 30 | 30 | 30 | 30 | 30 | 30 | 30 | 30 | 30 | 30 | 30 | 30 | 30 | 30 | 30 |  | 30 | 30 | 30 | 30 | 30 | 30 | 30 | 726360
46 | Shajibazar 330 MW CCPP
47 | Shahjibazar GTPP Unit- 8 & 9 | 61 | 61 | 61 | 61 | 61 | 61 | 63 | 64 | 31 | 50 | 50 | 51 | 50 | 50 | 55 | 56 | 62 | 40 |  | 60 | 61 | 61 | 61 | 62 | 61 | 62 | 1355616
48 | Shahjibazar 86 MW PP (Shahjibazar)
Shahjibazar 100 MW GTPP
49 | Shahjibazar 50MW PP (EPL)
50 | Sylhet 225 MW CCPP | 207 | 207 | 207 | 207 | 207 | 208 | 208 | 208 | 208 | 208 | 205 | 203 | 203 | 203 | 204 | 204 | 203 | 205 |  | 203 | 203 | 203 | 203 | 206 | 206 | 206 | 5186040
51 | Sylhet 20 MW GTPP
52 | Sylhet 50 MW PP (EPL)
53 | Sylhet 10MW PP (Desh)
54 | Hobiganj 11 MW PP Cofidence-E | 8 | 8 | 8 | 8 | 8 | 8 | 8 | 8 |  |  |  | 3 | 5 | 5 | 5 | 5 | 5 | 5 |  | 5 | 5 | 5 | 5 | 5 | 5 | 5 | 130656
55 | Fenchugonj 51 MW PP (Barakatullah) | 49 | 49 | 49 | 49 | 49 | 49 | 49 | 47 | 47 | 47 | 47 | 49 | 49 | 44 | 47 | 47 | 49 | 10 |  | 42 | 49 | 49 | 49 | 49 | 49 | 49 | 1087200
56 | Shahjahanulla 25 MW PP | 16 | 16 | 16 | 16 | 16 | 16 | 8 | 16 | 16 | 16 | 16 | 24 | 24 | 24 |  |  | 16 | 24 |  | 24 | 24 | 24 | 24 | 24 | 24 | 24 | 336384
57 | Bibiana-II 341 MW CCPP (Summit) | 295 | 280 | 280 | 275 | 295 | 265 | 280 | 275 | 285 | 290 | 300 | 300 | 290 | 305 | 305 | 300 | 270 | 260 |  | 290 | 320 | 290 | 280 | 300 | 295 | 300 | 7066500
| Bibiyana South 400 MW | 340 | 340 | 340 | 340 | 340 | 310 | 310 | 310 | 310 | 354 | 370 | 390 | 384 | 375 | 375 | 378 | 364 | 310 |  | 350 | 310 | 310 | 365 | 345 | 360 | 345 | 8229600
58 | Nababganj 55 MW PP (Southern power ) | 55 | 55 | 55 | 55 | 55 | 55 | 55 | 55 | 55 | 55 | 55 | 55 | 55 |  |  |  |  | 17 |  | 35 | 35 | 35 | 55 | 55 | 55 | 55 | 1033607
59 | Tangail Palli Power Gen 22 MW | 6 | 3 | 6 | 6 | 6 | 6 | 6 | 6 | 6 | 6 | 6 | 6 | 6 | 6 | 6 | 6 | 6 | 6 |  | 6 | 6 | 6 | 6 | 6 | 6 | 6 | 144000
60 | Barabkunda 22 MW PP (Regent) | 16 | 16 | 16 | 16 | 16 | 16 | 16 | 16 | 16 | 16 | 16 | 16 | 16 | 16 | 16 | 16 | 16 | 16 |  | 16 | 16 | 16 | 16 | 16 | 16 | 16 | 362592
61 | Narshingdi 22 MW PP (Doreen)
62 | Tangail 22 MW PP (Doreen)
63 | Impoprt (Tripura) | 100 | 90 | 100 | 96 | 88 | 86 | 86 | 96 | 94 | 106 | 110 | 114 | 106 | 110 | 100 | 80 | 80 | 82 |  | 98 | 98 | 98 | 94 | 92 | 100 | 92 | 2277120
64 | Malancha, Ctg. EPZ (United) | 31 | 27 | 31 | 25 | 36 | 36 | 36 | 6 | 2 | 2 | 2 | 4 | 5 | 3 | 3 | 3 | 3 | 3 |  | 16 | 19 | 24 | 31 | 34 | 36 | 30 | 428160
65 | Feni 22 MW PP (Doreen)
66 | Feni 11 MW PP (Doreen)
67 | Jangalia 33 MW PP (Summit) | 31 | 31 | 31 | 31 | 31 | 31 | 30 | 30 | 30 | 30 | 32 | 32 | 32 | 32 | 32 | 32 | 32 | 32 |  | 32 | 32 | 32 | 32 | 32 | 32 | 32 | 741000
68 | Cumilla 25 MW PP (Summit) | 8 | 5 | 5 | 5 | 5 | 5 | 5 | 5 | 5 | 5 | 5 | 7 | 9 | 9 | 9 | 9 | 9 | 9 |  | 10 | 10 | 10 | 10 | 10 | 10 | 10 | 187160
69 | Summit Ashulia | 22 | 22 | 22 | 22 | 22 | 18 | 18 | 18 | 17 | 12 | 16 | 18 | 18 | 19 | 19 | 19 | 19 | 0 |  | 19 | 19 | 19 | 19 | 20 | 20 | 20 | 442800
70 | Summit Madhabdi | 23 | 23 | 23 | 23 | 23 | 23 | 23 | 23 | 23 | 23 | 23 | 23 | 23 | 23 | 23 | 23 | 23 |  |  | 15 | 15 | 23 | 23 | 23 | 23 | 23 | 492840
71 | Maona 33 MW PP(Summit) | 33 | 33 | 33 | 33 | 33 | 33 | 33 | 33 | 33 | 33 | 33 | 33 | 33 | 33 | 33 | 33 | 33 | 33 |  |  | 12 | 25 | 33 | 33 | 33 | 33 | 719000
72 | Rupganj 33 MW PP(Summit) | 0 | 0 | 0 | 33 | 33 | 33 | 33 | 33 | 33 | 33 | 33 | 33 | 33 | 33 | 33 | 32 | 16 | 32 |  | 32 | 32 | 32 | 32 | 33 | 33 | 33 | 661800
73 | Ghorashal 108 MW PP (Regent) | 12 | 12 | 12 | 12 | 12 | 12 | 12 | 12 | 12 | 12 | 12 | 12 | 12 | 12 | 12 | 12 | 12 | 12 |  | 12 | 12 | 12 | 12 | 12 | 12 | 12 | 281227
| Feni Lanka Power | 52 | 52 | 52 | 52 | 52 | 52 | 52 | 52 | 52 | 52 | 52 | 52 | 52 | 52 | 52 | 45 | 52 | 52 |  | 52 | 70 | 70 | 70 | 70 | 70 | 88 | 1364580
| Chowmuhani 113 MW | 54 | 55 | 48 | 48 | 47 | 48 | 47 | 47 | 47 | 47 | 47 | 46 | 50 | 47 | 49 | 48 | 49 | 55 |  | 71 | 75 | 75 | 55 | 55 | 55 | 50 | 1281840
| Manikgonj 162MW PP(MPGL) | 54 | 54 | 17 | 17 | 17 | 17 | 17 | 17 | 17 | 17 | 17 | 95 | 108 | 108 | 108 | 108 | 54 | 17 |  | 90 | 162 | 162 | 17 | 17 | 17 | 17 | 1228320
77 | Siddhirganj 100 PP(Dutch Bangla) | 20 | 32 | 32 | 28 | 0 |  |  | 2 | 16 | 17 | 30 | 58 | 80 | 82 | 80 | 78 | 64 | 24 |  | 17 | 24 | 50 | 63 | 30 | 30 | 30 | 823680
78 | Gazipur 52 MW PP | [6 empty] | 2 | 8 | 8 | 8 | 8 | 8 | 8 | 8 | 8 | 8 | 8 | 8 |  | 8 | 8 | 8 | 8 | 8 | 8 | 0 | 139680
79 | Kodda 150 MW PP | 48 | 48 | 16 | 16 | 16 | 16 | 16 | 16 | 32 | 32 | 32 | 32 | 32 | 32 | 32 | 32 | 32 | 67 |  | 149 | 149 | 115 | 115 | 115 | 25 | 16 | 1163520
80 | Jamalpur 95 MW PP(Powerpac)
81 | Jangalia 52 MW PP (Lakdanavi) | 34 | 25 | 25 | 25 | 25 | 25 | 25 | 25 | 25 | 25 | 25 | 25 | 25 | 25 | 24 | 24 | 24 | 16 |  | 16 | 16 | 16 | 8 | 8 | 8 | 19 | 538507
| Gazipur 100 MW PP | 17 | 17 | 17 | 17 | 17 | 17 | 17 | 17 | 17 | 17 | 17 | 17 | 17 | 17 | 17 | 17 | 17 | 17 |  | 52 | 52 | 52 | 52 | 52 | 52 | 17 | 586560
| Kaptai 7 MW Solar PP | [5 empty] | 0 | 1 | 2 | 4 | 1 | 1 | 0 | 0 |  | 0 | 1 | 0 | [9 empty] | 12016
| Jodiac Power | [10 empty] | 35 | 43 | 53 | 54 | 54 | 54 | 54 | 54 |  | 54 | 54 | 17 |  |  |  |  | 539801
| Karnaphuli Power Ltd. | 26 | 17 | 17 | 17 | 17 | 17 | 17 | 17 | 22 | 34 | 34 | 34 | 34 | 34 | 34 | 34 | 34 | 34 |  | 34 | 34 | 34 | 34 | 34 | 34 | 34 | 705888
82 | Madanganj 102 PP(Summit) | 80 | 80 | 80 | 62 | 17 | 5 |  |  | 14 | 34 | 38 | 80 | 80 | 80 | 80 | 80 | 60 | 22 |  | 17 | 45 | 51 | 60 | 32 | 32 | 32 | 1047957
83 | Pagla (DPA )
84 | B.Baria (Aggreko) 85MW
85 | Keraniganj 100 MW PP (Powerpac)
86 | Meghnaghat CCPP ( Summit) | 152 | 151 | 151 | 152 | 151 | 152 | 152 | 153 | 155 | 153 | 150 | 152 | 151 | 150 | 148 | 151 | 154 | 156 |  | 153 | 153 | 153 | 154 | 154 | 167 | 249 | 3635171
87 | Meghnaghat 100 MW(IEL) | 23 | 33 | 33 | 27 | 0 |  |  | 2 | 16 | 17 | 32 | 57 | 75 | 89 | 87 | 87 | 75 | 24 |  | 17 | 45 | 44 | 70 | 17 | 17 | 17 | 848640
| Meghnaghat 104 MW PP (OPCL) | 70 | 53 | 53 | 53 | 53 | 53 | 53 | 53 | 53 | 53 | 53 | 70 | 70 | 70 | 70 | 70 | 70 | 34 |  | 64 | 70 | 70 | 70 | 66 | 51 | 51 | 1416960
88 | Ghorashal 78.5 MW PP(MAX)
90 | Ashuganj 53MW PP (United)
91 | Juldah 100 MW Unit-1 (Acorn) | [13 empty] | 6 | 12 | 12 | 12 | 12 |  | 12 | 12 | [5 empty] | 66240
92 | Fenchuganj 44 MW (Energyprima) | 40 | 40 | 40 | 40 | 40 | 40 | 40 | 40 | 37 | 37 | 34 | 34 | 34 | 37 | 34 | 37 | 34 | 10 |  | 33 | 34 | 34 | 34 | 34 | 34 | 37 | 841320
93 | Ashuganj 51 MW PP (Midland) | 43 | 43 | 43 | 43 | 43 | 43 | 43 | 43 | 43 | 43 | 43 | 43 | 43 | 43 | 43 | 43 | 43 | 10 |  | 25 | 43 | 43 | 43 | 43 | 43 | 43 | 977466
94 | Gagnagar 102 MW PP (Digital Power) | 91 | 91 | 91 | 24 | 24 | 24 | 24 | 36 | 50 | 50 | 50 | 70 | 85 | 90 | 90 | 90 | 42 | 16 |  | 16 | 50 | 74 | 91 | 91 | 91 | 91 | 1518912
95 | Patenga 50MW PP (Baraka) | 6 | 6 | 0 | [12 empty] | 6 | 6 | 18 |  | 19 | 19 | 19 | 19 | 19 | 19 | 6 | 145440
96 | Chattogram 108 MW PP (ECPV) | 52 | 44 | 0 | [11 empty] | 15 | 18 | 18 | 18 |  | 18 | 18 | 18 | 18 | 18 | 19 | 21 | 308160
97 | katpotti 52 MW
98 | Bosila 108 MW PP(CLC)
99 | Madanganj-55 MW PP(Summit) | 30 | 30 | 30 | 30 | 30 | 30 | 30 | 30 | 30 |  | 0 | 20 | 35 | 40 | 40 | 40 | 40 | 40 |  | 50 | 50 | 55 | 55 | 55 | 30 | 30 | 856598
100 | Manikganj 55 MW PP (Northern) | 55 | 55 | 55 | 55 | 55 | 55 | 55 | 55 | 55 | 55 | 55 | 55 | 55 | 55 | 55 | 55 | 55 | 55 |  | 55 | 55 | 55 | 55 | 55 | 55 | 55 | 1324042
101 | Kushiara 163 MW CCPP (KP) | 112 | 112 | 112 | 112 | 112 | 80 | 80 | 80 | 80 | 112 | 112 | 112 | 112 | 112 | 112 | 112 | 80 | 80 |  | 80 | 80 | 80 | 112 | 112 | 112 | 112 | 2442600
102 | Sarishabari 3 MW Solar Plant | [5 empty] | 0 | 0 | 1 | 1 | 2 | 2 | 2 | 2 | 1 | 1 | 0 | 0 | 0 | [8 empty] | 11150
103 | Kamalaghat 54 MW PP(Banco Energy) | 17 | 17 | 17 | 0 | [7 empty] | 6 | 35 | 35 | 54 | 54 | 12 | 17 |  | 20 | 54 | 54 | 17 | 17 | 17 | 17 | 459000
104 | Keranigonj 300 MW PP (APR)
105 | Bramhangoan 100 MW PP (Aggreko)
106 | Mymensingh 200 MW PP (United) | 78 | 78 | 78 | 78 | 78 | 78 | 58 | 58 | 58 | 58 | 58 | 58 | 58 | 58 | 58 | 58 | 58 | 58 |  | 104 | 106 | 104 | 65 | 45 | 16 | 16 | 1557600
112 | Aurahati 100MW PP (Aggreko)
114 | Kodda 149 MW PP Unit-1 (Summit) | 67 | 35 | 35 | 34 | 35 | 35 | 35 | 35 | 35 | 72 | 129 | 133 | 135 | 77 | 68 | 71 | 70 | 70 |  | 102 | 115 | 124 | 132 | 133 | 133 | 133 | 1945872
115 | Juldah 100 MW PP Unit-3 (Acorn) | 49 | 49 | 49 | 49 | 49 | 49 | 49 | 37 | 37 | 37 | 49 | 49 | 49 | 49 | 49 | 49 | 49 | 62 |  | 62 | 62 | 62 | 62 | 62 | 62 | 49 | 1213440
116 | Chandpur 200 MW (Desh energy) | 17 | 17 | 17 | 17 | 17 | 17 | 17 | 17 | 17 | 17 | 17 | 17 | 17 | 17 | 17 | 17 | 17 | 17 |  | 27 | 100 | 92 | 100 | 103 | 104 | 31 | 776160
117 | Ashuganj 150 MW PP (Midland) | 60 | 60 | 10 | 0 | [7 empty] | 13 | 42 | 50 | 50 | 50 | 50 | 10 |  | 20 | 100 | 83 | 120 | 135 | 135 | 133 | 1115715
118 | Bibiyana-III 400 MW CCPP | 365 | 365 | 365 | 366 | 366 | 317 | 319 | 318 | 318 | 366 | 415 | 366 | 364 | 379 | 370 | 367 | 327 | 306 |  | 340 | 302 | 305 | 325 | 306 | 329 | 305 | 8318000
| Jamalpur 115 MW PP (United) | 69 | 70 | 70 | 70 | 70 | 70 | 49 | 49 | 49 | 49 | 49 | 49 | 48 | 49 | 49 | 49 | 49 | 49 |  | 95 | 97 | 92 | 65 | 45 | 35 | 35 | 1408800
| Anwara 300 MW PP (United) | 50 | 50 | 51 | 50 | 52 | 51 | 51 | 51 | 51 | 51 | 51 | 51 | 51 | 51 | 51 | 51 | 51 | 50 |  | 51 | 51 | 51 | 52 | 52 | 52 | 52 | 1247018
| Juldah unit-2 (Acorn) | 48 | 48 | 48 | 48 | 48 | 48 | 48 | 48 | 48 | 48 | 48 | 48 | 48 | 48 | 48 | 48 | 48 | 48 |  | 60 | 60 | 60 | 60 | 60 | 60 | 60 | 1218240
| Anlima Energy Ltd. | 72 | 72 | 72 | 40 | 35 | 35 | 35 | 35 | 35 | 35 | 35 | 35 | 35 | 35 | 35 | 35 | 35 | 69 |  | 72 | 72 | 72 | 72 | 72 | 72 | 72 | 1229455
| Bhairob 54.5 MW | 33 | 33 | 33 | 33 | 33 | 18 |  | 10 | 16 | 16 | 16 | 16 | 16 | 16 | 16 | 16 | 30 | 33 |  | 21 | 16 | 16 | 16 | 16 | 16 | 16 | 504720
| Spectra Solar Plant Ltd. | [5 empty] | 0 | 2 | 4 | 12 | 13 | 17 | 26 | 25 | 25 | 22 |  | 6 | 1 | [8 empty] | 157699
| Chandpur 115(Doreen) | 115 | 115 | 115 | 115 | 115 | 115 | 115 | 90 | 72 | 72 | 72 | 79 | 105 | 115 | 115 | 115 | 65 | 17 |  | 40 | 115 | 92 | 70 | 70 | 72 | 87 | 2244480
| Kanchan Purbachal Power Generation Ltd. | 18 | 18 | 17 | 17 | 17 | 17 | 17 | 17 | 17 | 17 | 17 |  | 0 | 12 | 17 | 17 | 17 | 2 |  | 20 | 35 | 35 | 17 | 17 | 17 | 17 | 411480
| Mirsharai 150 MW (Oil) | 17 | 17 | 0 | [8 empty] | 54 | 54 | 54 | 17 | 17 | 17 | 17 |  | 47 | 54 | 54 | 17 | 17 | 17 | 17 | 429890
Mirsharai 150 MW (Gas)
| Cox's Bazar Wind | 0 | 0 | 0 | 0 | 0 | 0 | 0 | 0 | 0 | 1 | 1 | 16 | 16 | 14 | 55 | 0 | 0 | 0 |  | 0 | 0 | 0 | 0 | 0 | 0 | 0 | 90720
| Sonagazi 75 MW Solar Plant |  |  |  |  | 0 | 4 | 5 | 20 | 47 | 54 | 28 | 35 | 47 | 7 | 5 | 4 | 2 | 1 | [8 empty] | 278090
| Matarbari 2*600 MW (CPGCL) | 729 | 728 | 727 | 729 | 729 | 731 | 730 | 733 | 729 | 731 | 733 | 730 | 728 | 730 | 727 | 728 | 724 | 728 |  | 672 | 667 | 668 | 672 | 672 | 672 | 673 | 17243636
120 | Eastern Zone Total | 8483 | 8341 | 8156 | 7989 | 7894 | 7619 | 7563 | 7551 | 7826 | 7939 | 8102 | 8429 | 8640 | 8600 | 8695 | 8597 | 8096 | 7470 |  | 8545 | 9046 | 8979 | 8987 | 8803 | 8688 | 8581 | 199678167
121
122
123 | Khulna 60MW
124 | manik
| Khulna 115 PP MW (KPCL-2) | [26 empty] | 0
125 | Khulna 330 MW CCPP (GAS)
126 | Khulna 330 MW CCPP (OIL)
127 | Khulna (Aggreeco) 55MW
128 | Faridpur 50 MW Peaking PP
Khulna 225 MW CCPP
Kulna 225 MW CCPP (GAS)
129 | Rupsha 105 MW PP (Orion rupsha) | 17 | 17 | 0 | [10 empty] | 11 | 17 | 17 | 17 | 17 |  | 17 | 17 | 17 |  |  | 17 | 17 | 199680
130 | Mongla Orion 100 MW Solar PP |  |  |  |  | 0 | 4 | 14 | 13 | 46 | 39 | 42 | 97 | 98 | 82 | 77 | 37 | 22 | 4 | [8 empty] | 591120
131 | Rampal 1320 MW (BIFPCL) | 443 | 443 | 380 | 378 | 380 | 382 | 382 | 380 | 379 | 379 | 380 | 380 | 378 | 379 | 379 | 378 | 380 | 379 |  | 378 | 380 | 378 | 376 | 380 | 378 | 378 | 9250909
132 | United Payra Power Ltd. | [26 empty] | 0
133 | Bhola Nutan Biddut BD LTD (GAS) | 220 | 220 | 220 | 220 | 220 | 180 | 180 | 180 | 180 | 180 | 180 | 220 | 220 | 220 | 220 | 220 | 220 | 180 |  | 180 | 180 | 220 | 220 | 220 | 220 | 220 | 5127955
Bhola Nutan Biddut BD LTD (OIL)
| Barisal 110 MW PP (Summit ) | [26 empty] | 0
Barisal GT PP Unit-1& 2
136 | Barisal 307 MW | 270 | 270 | 200 | 200 | 200 | 200 | 200 | 200 | 200 | 200 | 200 | 200 | 200 | 200 | 200 | 200 | 200 | 200 |  | 200 | 200 | 200 | 200 | 200 | 200 | 200 | 5018200
137 | Bhola 95 MW PP (Aggreko)
| Bhola 225 MW CCPP | 130 | 130 | 130 | 130 | 130 | 130 | 80 | 80 | 80 | 80 | 80 | 130 | 130 | 130 | 130 | 130 | 130 | 80 |  | 80 | 80 | 130 | 130 | 130 | 130 | 130 | 2731000
140 | Bhola 33 MW PP (Venture) | 9 | 10 | 10 | 10 | 10 | 9 | 8 | 7 | 7 | 1 | 9 | 8 | 9 | 8 | 0 | 0 | 2 | 6 |  | 8 | 10 | 10 | 10 | 10 | 10 | 10 | 174710
141 | Noapara 100 MW PP (Bangla Trac)
142 | Noapara 40 MW PP (Khanjahan Ali)
143 | Gopalganj 100 MW Peaking PP
144 | Bheramara GTPP Unit-3
145 | Madhumati 100 MW PP | 15 | 0 | [20 empty] | 13 | 0 |  |  | 29232
146 | Bheramara HVDC | 640 | 639 | 923 | 924 | 924 | 924 | 924 | 924 | 928 | 924 | 924 | 923 | 923 | 925 | 924 | 924 | 924 | 925 |  | 924 | 923 | 640 | 639 | 640 | 640 | 638 | 21196363
147 | Bheramara 410 MW CCPP | 350 | 340 | 350 | 350 | 345 | 350 | 345 | 345 | 350 | 370 | 395 | 345 | 350 | 345 | 360 | 345 | 345 | 345 |  | 390 | 345 | 345 | 380 | 345 | 370 | 350 | 8596224
148 | Payra 1320 MW | 1000 | 800 | 700 | 680 | 680 | 580 | 580 | 570 | 580 | 580 | 590 | 630 | 750 | 750 | 760 | 700 | 580 | 570 |  | 600 | 700 | 690 | 690 | 690 | 700 | 700 | 18238800
149
150 | Barapukuria TPP Unit-1 | 67 | 68 | 68 | 68 | 68 | 68 | 68 | 69 | 70 | 70 | 70 | 69 | 69 | 70 | 62 | 68 | 63 | 64 |  | 64 | 64 | 64 | 64 | 65 | 67 | 68 | 1545599
151 | Barapukuria TPP Unit-2
152 | Barapukuria 275 MW TPP Unit-3 | 230 | 230 | 230 | 230 | 230 | 230 | 230 | 230 | 230 | 230 | 230 | 230 | 230 | 230 | 230 | 220 | 220 | 220 |  | 220 | 220 | 220 | 230 | 230 | 230 | 230 | 5528000
153 | Baghabari 71 MW GTPP | 50 | 50 | 50 | 50 | 50 | 50 | 50 | 50 | 50 | 50 | 50 | 50 | 45 | 45 | 45 | 45 | 45 | 45 |  | 55 | 50 | 50 | 50 | 50 | 50 | 50 | 1170000
156 | Baghabari 100 MW GTPP
| Baghabari 50 MW Peaking PP | 41 | 0 | [17 empty] | 27 | 40 | [5 empty] | 83264
| Sirajgonj 6.55 MW Solar | [5 empty] | 0 | 0 | 1 | 1 | 2 | 4 | 4 | 4 | 2 | 2 | 1 | 0 | 0 | [8 empty] | 26880
157 | Sirajgonj 225MW CCPP Unit-1 (Gas)
158 | Sirajgonj 225MW CCPP Unit-1(Oil)
| Sirajgonj 225 MW CCPP Unit-2 (Gas) | 185 | 183 | 183 | 183 | 184 | 165 | 159 | 159 | 160 | 165 | 170 | 183 | 189 | 193 | 198 | 193 | 185 | 164 |  | 168 | 175 | 167 | 181 | 189 | 187 | 195 | 4491282
Sirajgonj 225 MW CCPP Unit-2 (Oil)
159 | Sirajgonj 225MW CCPP Unit-3 (Gas) | 184 | 182 | 182 | 182 | 183 | 163 | 153 | 157 | 158 | 163 | 168 | 195 | 188 | 192 | 194 | 188 | 181 | 168 |  | 169 | 160 | 166 | 175 | 188 | 186 | 194 | 4521382
Sirajgonj 225MW CCPP Unit-3 (Oil)
| Sirajgonj 400 MW CCPP Unit-4 | 384 | 414 | 395 | 400 | 389 | 308 | 323 | 310 | 312 | 414 | 414 | 380 | 392 | 414 | 414 | 414 | 312 | 312 |  | 375 | 340 | 295 | 414 | 414 | 414 | 404 | 9042763
160 | Sirajgonj 400MW CCPP Unit-4 (Oil)
161 | Bera 70 MW Peaking PP | 20 | 20 | 0 | [16 empty] | 5 | 5 | [5 empty] | 61928
162 | Bogra 22 MW PP (GBB)
163 | Bogura 20 MW PP (Energyprima)
164 | Ullapara 11 MW PP (Summit) | 5 | 5 | 5 | 5 | 5 | 5 | 5 | 5 | 5 | 5 | 5 | 5 | 5 | 5 | 5 | 5 | 5 | 5 |  | 5 |  |  |  | 5 | 5 | 8 | 123858
165 | Amnura 50 MW PP(Sinha)
166 | Katakhali 50 MW PP (Northern) | [13 empty] | 8 | 8 | [11 empty] | 18470
167 | Katakhali 50 MW Peaking PP | 28 | 0 | [17 empty] | 32 | 35 | 40 | 38 | 35 | 35 | 35 | 199520
168 | Santahar 50 MW Peaking PP | 30 | 0 | [17 empty] | 18 | 30 | 30 | 30 | 30 | 30 | 30 | 207340
169 | Natore 52 MW PP (Rajlanka) | [26 empty] | 0
170 | Chapainawabganj 100 MW Peaking PP | 70 | 0 | [9 empty] | 8 | 0 | [6 empty] | 88 | 88 | 88 | 88 | 88 | 88 | 88 | 576784
171 | Baghabari 200 MW PP (Paramount)
| Bagura 113 MW PP (Confidence)-2 | [19 empty] | 15 | 70 | 52 |  |  |  |  | 93984
172 | Confidence Power Bogura Unit-1 113 MW | [19 empty] | 35 | 50 | 70
173 | Rangpur 20 MW GTPP | 0 | 0 | 0 | 0 | 0 | 0 | 0 | 0 | 0 | 0 | 0 | 0 | 0 | 0 | 0 | 0 | 0 | 0 |  | 0 | 0 | 0 | 0 | 0 | 0 | 0
175 | Saidpur 20 MW GTPP | 0 | 0 | 0 | 0 | 0 | 0 | 0 | 0 | 0 | 0 | 0 | 0 | 0 | 0 | 0 | 0 | 0 | 0 |  | 0 | 0 | 0 | 0 | 0 | 0 | 0 | 0
176 | Rangpur 113 MW PP (Confidence) | [16 empty] | 34 | 39 |  | 110 | 113 | 113 | 113 | 113 | 49 | 30 | 582326
177 | Sympa Solar Power 8MW | [5 empty] | 0 | 0 | 1 | 5 | 6 | 7 | 7 | 7 | 6 | 5 | 4 | [10 empty] | 46558
178 | Energypac Power Venture Thakurgaon Ltd. | 35 | 0 | [5 empty] | 35 | 35 | 35 | 35 | 50 | 50 | 50 | 50 | 55 | 55 | 55 |  | 80 | 115 | 115 | 115 | 115 | 54 | 45 | 1119936
| Intraco Solar 30 MW | [5 empty] | 0 | 5 |  | 22 | 27 | 31 | 31 | 20 | 15 | 14 | 19 | 5 | 1 | [8 empty] | 202945
| Adani Power Jharkhanda Ltd | 758 | 765 | 670 | 641 | 571 | 525 | 526 | 525 | 566 | 625 | 769 | 768 | 767 | 769 | 760 | 762 | 763 | 577 |  | 701 | 770 | 766 | 764 | 776 | 763 | 771 | 16647273
178 | Teesta Solar Limited | [5 empty] | 8 | 21 | 18 | 134 | 167 | 193 | 198 | 174 | 137 | 109 | 63 | 31 | 7 | [8 empty] | 1246340