## Forecast
[5 empty] | Power Grid Company of Bangladesh Ltd. | [10 empty] | QF-LDC-07
|  |  | Report on forecasted generation & Demand of national grid on | [6 empty] | 2019-03-21 | Thursday
|  | Date (day): | 2019-03-21 |  | Thursday
| Probable Maximum |  | Generation : |  | (a) At Day Peak Hour : | 12885 | MW |  |  | (b) At Evening Peak Hour : |  | 13688 | MW
Sl. | [6 empty] | Present | Actual Generation |  | Forecasted Available Gen. on |  | Ev. Peak Gen.Shortage |  | Plants under |  | Probable
No. | Name of the Power Station |  | Fuel | Producer | Installed Capacity |  | Capacity | On | 2019-03-20 | 2019-03-21 | during | for Fuel | for plant. S/D | Shut down (date)/ |  | Start up
[8 empty] | Day Peak | Ev. Peak | Day Peak | Ev. Peak | Limitation | M/C Problem | Remarks |  | Date
[5 empty] | Unit No. X Capacity | MW | MW | MW | MW | MW | MW | MW | MW
1 | Ghorasal ST: Unit-1,2 |  | Gas | PDB | 2*55 | 110 | 85 | 74 | 74 | 74 | 74
| Ghorasal GT: Unit-3 |  | Gas | PDB | 1*210 | 210 | 170 | 236 | 237 | 280 | 280 |  |  | On test.
| Ghorasal GT: Unit-4 |  | Gas | PDB | 1*210 | 210 | 180 | 0 | 0 | 0 | 0 |  |  | On test.
| Ghorasal ST: Unit-5 |  | Gas | PDB | 1*210 | 210 | 190 | 0 | 0 | 0 | 0 |  |  | Under maint.
2 | Ghorasal ST: Unit-7 |  | Gas | PDB | 1*243+1*122 | 365 | 365 | 250 | 280 | 360 | 360 |  |  | FGMO
3 | Ghorashal 78MW (MAX) |  | Gas | QRPP | 2*40 | 78 | 78 | 40 | 40 | 75 | 78
4 | Ghorashal (Regent) |  | Gas | IPP | 34*3.35 | 108 | 108 | 0 | 0 | 0 | 0 |  |  | Relay replacement
5 | Haripur GT: Unit-1, 2 |  | Gas | SBU, PDB | 2*32 | 64 | 40 | 0 | 0 | 0 | 0 | 40 |  | Gas shortage
6 | Haripur 412 MW CCPP |  | Gas | EGCB | 1*273+1*139 | 412 | 412 | 378 | 350 | 412 | 412 |  |  | FGMO
7 | Haripur NEPC 110MW |  | HFO | IPP | 8*15 | 110 | 110 | 0 | 5 | 110 | 110
8 | Haripur Power CCPP 360MW |  | Gas | IPP | 1*235+1*125 | 360 | 360 | 56 | 30 | 133 | 360
9 | Meghnaghat CCPP 450MW |  | Gas | IPP | 2*150+1*150 | 450 | 450 | 400 | 380 | 450 | 450
10 | Meghnaghat (IEL) |  | HFO | QRPP | 12*8.9 | 100 | 100 | 0 | 70 | 92 | 92 |  | 8 | Engine problem
11 | Meghnaghat CCPP(Summit) |  | Gas | IPP | 2*110+1*110 | 305 | 305 | 316 | 260 | 335 | 335
12 | Madanganj 102MW |  | HFO | QRPP | 6*17 | 102 | 100 | 0 | 15 | 100 | 100
13 | Madanganj-55 MW |  | HFO | (IPP) | 3*17.08+1*11.3 | 55 | 55 | 0 | 15 | 55 | 55
14 | Keraniganj (Powerpac) 100MW |  | HFO | QRPP | 8*13.45 | 100 | 100 | 0 | 10 | 100 | 100
15 | Narshingdi (Doreen) |  | Gas | SIPP, REB | 8*2.90 | 22 | 22 | 22 | 19 | 22 | 22
16 | Siddhirgonj ST 210MW |  | Gas | PDB | 1*210 | 210 | 115 | 100 | 0 | 110 | 110
17 | Siddhirgonj GT Unit-1& 2 |  | Gas | EGCB | 2*105 | 210 | 210 | 0 | 0 | 0 | 0 | 210 |  | Gas shortage
18 | Siddhirganj (Desh) |  | HSD | QRPP | 96*1.2 | 100 | 100 | 0 | 0 | 100 | 100
19 | Siddhirganj (Dutch Bangla) |  | HFO | QRPP | 12*8.9 | 100 | 100 | 0 | 55 | 100 | 100
20 | Siddhirganj CCPP-335 MW |  | Gas | EGCB | 1*217 | 217 | 217 | 0 | 0 | 0 | 0 |  | 217 | Under maint.
0 | Pagla (DPA ) |  | HSD | QRPP | 100*0.5 | 0 | 0 | 0 | 0 | 0 | 0 |  |  | Contract expired
21 | Gagnagar (Orion) |  | HFO | IPP | 12*8.924 | 102 | 102 | 32 | 50 | 102 | 102
22 | Katpotti 51 MW |  | HFO | IPP | 7*7.9 | 51 | 51 | 34 | 30 | 40 | 41 |  | 9 | Engine problem
23 | Banco Energy 54MW |  | HFO | IPP | 3*18 | 54 | 54 | 35 | 54 | 54 | 54
24 | Kodda 149MW |  | HFO | BPDB-RPCL | 9*17.06 | 149 | 149 | 0 | 82 | 149 | 149
25 | Northern 55 MW |  | HFO | IPP | 3*19.3 | 55 | 55 | 54 | 55 | 55 | 55
26 | Southern 55MW |  | HFO | IPP | 3*19.3 | 55 | 55 | 35 | 55 | 55 | 55
27 | Bosila 108MW |  | HFO | IPP | 12*8.775+1*3.5 | 108 | 108 | 55 | 61 | 60 | 60 |  | 48 | Engine problem
28 | Summit Power,(Madhabdi+Ashulia) |  | Gas | SIPP,REB | 3*3.67+4*8.73 | 80 | 80 | 55 | 56 | 55 | 55 |  | 25 | Engine problem
29 | Summit Maona |  | Gas | SIPP,REB | 4*8.73 | 33 | 33 | 33 | 33 | 33 | 33
30 | Summit Rupganj |  | Gas | SIPP,REB | 4*8.73 | 33 | 33 | 33 | 33 | 33 | 33
31 | Gazipur (RPCL) |  | HFO | IPP | 6*8.9 | 52 | 52 | 51 | 51 | 51 | 51
32 | Tongi GT |  | Gas | PDB | 1* 105 | 105 | 105 | 0 | 0 | 0 | 0 | 105 |  | Gas shortage
33 | Summit Gazipur -2 |  | HFO | IPP | 18*17.076 | 300 | 300 | 0 | 75 | 200 | 300
34 | APR Energy , Keranigonj |  | HSD | IPP | 256*1.4 | 300 | 300 | 0 | 0 | 200 | 300
35 | Bramhangoan 100 MW (Aggreko) |  | HSD | IPP | 100 | 100 | 100 | 0 | 0 | 100 | 100
36 | Aggreko Aurahati 100MW |  | HSD | IPP | 0.85*23+0.95*91 | 100 | 100 | 0 | 0 | 100 | 100
37 | Summit Gazipur-1 150MW |  | HFO | IPP | 149 | 149 | 149 | 40 | 100 | 149 | 149
| Dhaka area Total |  |  |  |  | 6034 | 5798 | 2329 | 2575 | 4344 | 4775 | 355 | 307
38 | Chattogram ST-1 (Raozan) |  | Gas | PDB | 1*210 | 210 | 180 | 120 | 120 | 120 | 120 | 60 |  | Gas shortage
| Chittgong ST-2 (Raozan) |  | Gas | PDB | 1*210 | 210 | 180 | 0 | 0 | 0 | 0 | 180 |  | Gas shortage
39 | Raozan 25 MW (RPCL) |  | HFO | IPP | 3*8.9 | 25 | 25 | 16 | 16 | 25 | 25
40 | Teknaf Solartech 20MW |  | Solar | Teknaf Solartech Energy Ltd. | 20 | 20 | 20 | 19.9 | 0 | 20 | 0
41 | Patenga 50MW |  | HFO | IPP | 8*6.98 | 50 | 50 | 0 | 25 | 50 | 50
42 | Kaptai Hydro: Unit-1,2,3,4, 5 |  | Hydro | PDB | 2*40+3*50 | 230 | 230 | 116 | 114 | 117 | 117 |  | 113 | Low water lavel
43 | Sikalbaha ST 60MW |  | Gas | PDB | 1*60 | 60 | 40 | 0 | 0 | 0 | 0 |  | 40 | Under S/D
44 | Sikalbaha 225MW |  | Gas/HSD | PDB | 1*150+1*175 | 225 | 225 | 203 | 187 | 225 | 225 |  |  | FGMO
45 | Sikalbaha Peaking GT |  | Gas/HSD | PDB | 1*150 | 150 | 150 | 140 | 140 | 140 | 140
46 | Sikalbaha (Energis) |  | HFO | RPP | 4*12.5+2*11.9+1*3+1*1.5 | 51 | 51 | 41 | 51 | 51 | 51
47 | Hathazari peaking |  | HFO | PDB | 11*8.9 | 98 | 98 | 0 | 66 | 70 | 75
48 | Dohazari Peaking |  | HFO | PDB | 6*17 | 102 | 102 | 0 | 85 | 85 | 85
49 | Juldah (Acorn) |  | HFO | QRPP | 8*13.45 | 100 | 100 | 10 | 10 | 78 | 78 |  | 22 | Engine problem
50 | Juldah 100 MW Unit-3 |  | HFO | IPP | 0 | 100 | 100 | 100 | 100 | 100 | 100
51 | Barabkunda (Regent) |  | Gas | SIPP, PDB | 8*2.90 | 22 | 22 | 22 | 22 | 22 | 22
* | Malancha, Ctg. EPZ (United) |  | Gas |  | 5*8.73+3*9.34 |  | 0 | 2 | 6 | 10 | 20
52 | Chattogram ECPV 108 MW |  | HFO | IPP | 16*7 | 108 | 108 | 49 | 99 | 105 | 105
| Chattogram area Total |  |  |  |  | 1761 | 1681 | 838.9 | 1041 | 1218 | 1213 | 240 | 175
53 | Ashuganj ST: Unit- 3 |  | Gas | APSCL | 1*150 | 150 | 135 | 80 | 80 | 100 | 100 | 35 |  | Gas shortage
| Ashuganj ST: Unit- 4 |  | Gas | APSCL | 1*150 | 150 | 129 | 80 | 80 | 100 | 100 | 29 |  | Gas shortage
| Ashuganj ST: Unit- 5 |  | Gas | APSCL | 1*150 | 150 | 134 | 0 | 0 | 0 | 0 |  | 134 | Under maint.
54 | Ashuganj CCPP 225 MW |  | Gas | APSCL | 1*142+1*75 | 221 | 221 | 205 | 226 | 221 | 221 |  |  | FGMO
55 | Ashuganj CCPP(North) |  | Gas | APSCL | 1*360 | 360 | 360 | 320 | 300 | 360 | 360
56 | Ashuganj CCPP(South) |  | Gas | APSCL | 1*360 | 360 | 360 | 320 | 310 | 360 | 360
57 | Ashuganj Engines TSK |  | Gas | APSCL | 14*3.968 | 53 | 45 | 37 | 40 | 40 | 40
58 | Ashuganj (Precision) 55MW |  | Gas | RPP | 15*4 | 55 | 55 | 6 | 6 | 5 | 5 | 50 |  | Gas shortage
59 | Ashuganj (United) 53MW |  | Gas | QRPP | 14*4 | 53 | 53 | 5 | 5 | 5 | 5 | 48 |  | Gas Shortage
60 | Ashuganj 195MW Modular |  | Gas | IPP | 20*9.73+1*16 | 195 | 195 | 8 | 8 | 8 | 8 | 187 |  | Gas Shortage
61 | Ashuganj (Midland) 51MW |  | Gas | IPP | 6*9.34 | 51 | 51 | 35 | 35 | 35 | 35 |  | 16 | Engine problem
62 | Midland 150MW |  | HFO | IPP | 23*7.015 | 150 | 150 | 0 | 70 | 150 | 150
63 | B.Baria (Aggreko) 85MW |  | Gas | QRPP | 86*1.10 | 85 | 85 | 0 | 0 | 0 | 0 |  |  | Contract expired
64 | Daudkandi Peaking 52MW |  | HFO | PDB | 6*8.92 | 52 | 52 | 0 | 50 | 0 | 42
65 | Chandpur CCPP |  | Gas | PDB | 1*106+1*57 | 163 | 163 | 90 | 90 | 90 | 90 |  | 73 | ST Under maint.
66 | Chandpur Desh 200MW |  | HFO | IPP | 0 | 200 | 200 | 125 | 120 | 200 | 200
67 | Feni (Doreen) 22MW |  | Gas | SIPP, PDB | 8*2.90 | 22 | 22 | 22 | 22 | 22 | 22
68 | Feni, Mohipal (Doreen) |  | Gas | SIPP, REB | 4*2.90 | 11 | 11 | 8 | 11 | 11 | 11
** | Tripura |  |  | Imported power | 0 | 160 | 160 | 120 | 142 | 131 | 169
69 | Jangalia (Summit) 33MW |  | Gas | SIPP, PDB | 4*8.73 | 33 | 33 | 25 | 17 | 33 | 33
70 | Lakdhanvi 52 MW |  | HFO | IPP | 6*8.92 | 52 | 52 | 0 | 34 | 52 | 52
71 | Summit Cumilla 25MW |  | Gas | SIPP, PDB | 3*3.67+2*6.97 | 25 | 25 | 18 | 22 | 21 | 21
72 | Daudkandi bangla trak |  | HSD | IPP | 154*1.4 | 200 | 200 | 0 | 0 | 100 | 200
| Cumilla Area Total |  |  |  |  | 2951 | 2891 | 1504 | 1668 | 2044 | 2224 | 349 | 223
73 | Mymensingh RPCL 210MW |  | Gas | IPP | 4*35+1*70 | 210 | 202 | 107 | 100 | 130 | 130 | 72 |  | Gas shortage
74 | Tangail (Doreen) 22MW |  | Gas | SIPP, PDB | 8*2.90 | 22 | 22 | 0 | 0 | 0 | 22
75 | Jamalpur 95MW |  | HFO | IPP | 12*8.924 | 95 | 95 | 79 | 79 | 87 | 87 |  | 8 | Enjgine problem
76 | Sarishabari (Solar) |  | Solar | IPP | 1*3 | 3 | 3 | 2.3 | 0 | 2 | 0
77 | United Mymensingh PPL |  | HFO | IPP | 200 | 200 | 200 | 0 | 150 | 200 | 200
78 | United Jamalpur PPL |  | HFO | IPP | 115 MW | 115 | 115 | 107 | 106 | 106 | 107
| Mymensingh Area Total |  |  |  |  | 645 | 637 | 295.3 | 435 | 525 | 546 | 72 | 8
79 | Fenchugonj CCPP-1 |  | Gas | PDB | 2*32+1*33 | 97 | 70 | 60 | 60 | 60 | 60
80 | Fenchugonj CCPP-2 |  | Gas | PDB | !F71 | 104 | 90 | 62 | 87 | 62 | 62
81 | Kushiara 163 MW CCPP GT |  | Gas | IPP | 1*109+1*54 | 163 | 163 | 163 | 130 | 163 | 163
82 | Shajibazar 330 MW |  | Gas | PDB | 3*110 | 330 | 330 | 179 | 171 | 170 | 170 |  | 160 | GT-2 Under maint.
83 | Fenchugonj (Barakatullah) 51MW |  | Gas | RPP | 19*2.90 | 51 | 51 | 48 | 50 | 51 | 51
84 | Fenchuganj (EPL) 44MW |  | Gas | RPP | 12*3.3+5*2 | 44 | 44 | 47 | 50 | 44 | 44
85 | Hobiganj 11MW |  | Gas | SIPP, REB | 4*2.90 | 11 | 11 | 8 | 11 | 11 | 11
86 | Shahjibazar GT: Unit- 8, 9 |  | Gas | PDB | 2*35 | 70 | 66 | 63 | 53 | 66 | 66 |  |  | FGMO
87 | Shahjibazar 86MW |  | Gas | RPP | 32*2.90 | 86 | 86 | 83 | 85 | 86 | 86
88 | Shahjibazar (EPL) 50MW |  | Gas | RPP | 27*2.0 | 50 | 50 | 45 | 47 | 47 | 47
89 | Sylhet GT 150 MW |  | Gas | PDB | 1*142 | 142 | 142 | 120 | 110 | 120 | 120
90 | Sylhet GT 20 MW |  | Gas | PDB | 1*20 | 20 | 20 | 19 | 19 | 20 | 20
91 | Sylhet (EPL) 50MW |  | Gas | RPP | 27*2 | 50 | 50 | 45 | 49 | 48 | 48
92 | Shahjahanulla 25 MW |  | Gas | SIPP, REB | 3*9.34 | 25 | 25 | 17 | 25 | 25 | 25
93 | Summit Bibiana- 2 |  | Gas | IPP | 1*222+1*119 | 341 | 341 | 300 | 290 | 341 | 341 |  |  | FGMO
| Bibiyana-3 285MW |  | Gas | PDB | 285 MW | 0 | 0 | 0 | 0 | 0 | 0 |  |  | On test
94 | Sylhet (Desh) 10MW |  | Gas | RPP | 6*1.95 | 10 | 10 | 10 | 10 | 10 | 10
| Sylhet Area Total |  |  |  |  | 1594 | 1549 | 1269 | 1247 | 1324 | 1324 | 0 | 160
95 | Bheramara GT-1,2,3 |  | HSD | PDB | 3*20 | 60 | 46 | 0 | 0 | 0 | 46
** | Bheramara (HVDC ) |  | 0 | Imported power | 2*500 | 1000 | 1000 | 802 | 948 | 810 | 958
| Khulna (KPCL-1 & 3) |  | HFO | IPP | 19*6.5 | 0 | 0 | 0 | 0 | 0 | 0 |  |  | Contract expired
96 | Khulna (KPCL-2) |  | HFO | QRPP | 7*17 | 115 | 115 | 60 | 115 | 115 | 115
97 | Faridpur Peaking |  | HFO | PDB | 8*6.89 | 54 | 54 | 0 | 37 | 35 | 35
98 | Khulna CCPP 225MW |  | HSD | NWPGCL | 1*150+1*75 | 230 | 230 | 0 | 0 | 0 | 0 |  |  | Reserve
99 | Gopalganj Peaking |  | HFO | PDB | 16*6.98 | 109 | 109 | 7 | 62 | 40 | 80
100 | Bheramara 360 MW |  | Gas | NWPGCL | 1*278+1*132 | 410 | 410 | 200 | 200 | 410 | 410
101 | Noapara (KZA) 40MW |  | HFO | QRPP | 5*8.5 | 40 | 40 | 0 | 40 | 40 | 40
0 | Khulna (Aggreeco) 55MW |  | HSD | QRPP | 71*0.85 | 0 | 0 | 0 | 0 | 0 | 0 |  |  | Contract Expired
102 | Bangla Trak Noapara |  | HSD | IPP | 70*1.4 | 100 | 100 | 0 | 50 | 100 | 100
103 | Labon Chora 105 MW |  | HFO | IPP | 6*18.445 | 105 | 105 | 105 | 105 | 105 | 105
| Madhumati Power Plant |  | HFO | IPP | 100 MW | 0 | 0 | 32 | 0 | 0 | 0
| Khulna Area Total |  |  |  |  | 2223 | 2209 | 1206 | 1557 | 1655 | 1889 | 0 | 0
104 | Summit Barisal 110 MW |  | HFO | IPP | 7*17.076 | 110 | 110 | 32 | 110 | 110 | 110
105 | Barisal GT: Unit-1, 2 |  | HSD | PDB | 2*20 | 40 | 30 | 0 | 0 | 0 | 22
106 | Bhola (Venture) 33MW |  | Gas | RPP | 1*34.50 | 33 | 33 | 10 | 28 | 24 | 26 |  | 7 | Engine problem
107 | Bhola CCPP 194MW |  | Gas | PDB | 2*63+1*68 | 194 | 194 | 120 | 120 | 120 | 120
108 | Bhola Aggreko 95MW |  | Gas | QRPP | 96*1.10 | 95 | 95 | 95 | 96 | 95 | 95
| Barisal Area Total |  |  |  |  | 472 | 462 | 257 | 354 | 349 | 373 | 0 | 7
109 | Baghabari GT 71MW |  | Gas | PDB | 1*71 | 71 | 71 | 0 | 0 | 0 | 0 | 71 |  | Gas shortage.
| Baghabari GT 100MW |  | Gas | PDB | 1*100 | 100 | 100 | 0 | 0 | 0 | 0 | 100 |  | Gas shortage.
110 | Baghabari Peaking 50MW |  | HFO | PDB | 6*8.9 | 52 | 52 | 0 | 43 | 0 | 50
111 | Bera Peaking |  | HFO | PDB | 9*8.29 | 71 | 71 | 0 | 48 | 0 | 48
112 | Amnura 50MW |  | HFO | QRPP | 7*7.79 | 50 | 50 | 50 | 50 | 50 | 50
113 | Katakhali (Northern) |  | HFO | QRPP | 6*8.9 | 50 | 50 | 8 | 25 | 50 | 50
114 | Katakhali Peaking |  | HFO | PDB | 6*8.7 | 50 | 50 | 0 | 39 | 40 | 40
115 | Sirajgonj Unit-1 225MW |  | Gas/HSD | NWPGCL | 1*150+1*75 | 210 | 210 | 195 | 185 | 195 | 195 |  |  | FGMO
116 | Sirajgonj Unit-2 225MW |  | Gas/HSD | NWPGCL | 1*150+1*75 | 220 | 220 | 0 | 0 | 0 | 0 |  | 220 | Under S/D.
117 | Sirajgonj Unit-3 225MW |  | Gas/HSD | NWPGCL | 1*141 | 220 | 220 | 196 | 165 | 200 | 200 |  |  | FGMO
118 | Sirajgonj Unit-4 414 MW(Gas) |  | Gas | SNWPGCL | 1*282 | 282 | 282 | 420 | 427 | 430 | 220 |  |  | ON test
119 | Santahar Peaking |  | HFO | PDB | 6*8.7 | 50 | 50 | 0 | 29 | 0 | 30
120 | Bogra (GBB) |  | Gas | RPP | 6*4 | 22 | 22 | 22 | 22 | 22 | 22
121 | Bogra (EPL) |  | Gas | RPP | 5*3.3+5*2 | 20 | 10 | 17 | 17 | 17 | 17
122 | Ullapara (Summit) |  | Gas | SIPP, REB | 4*2.90 | 11 | 11 | 11 | 11 | 11 | 11
123 | Rajlanka 52 MW |  | HFO | IPP | 52 | 52 | 52 | 43 | 43 | 52 | 52
124 | Chapainawabganj-100 MW |  | HFO | PDB | 104 | 104 | 104 | 100 | 100 | 100 | 100
125 | Paramount Baghabari |  | HSD | IPP | 200 MW | 200 | 200 | 0 | 0 | 0 | 0 |  |  | Reserve
| Confidence CPBL-2 |  | HFO | IPP | 113 MW | 0 | 0 | 0 | 0 | 0 | 0 |  |  | On test
| Rajshahi Area Total |  |  |  |  | 1835 | 1825 | 1062 | 1204 | 1167 | 1085 | 171 | 220
126 | Barapukuria Unit-1 |  | Coal | PDB | 1*125 | 125 | 85 | 0 | 0 | 0 | 0 |  | 85 | Under maint.
| Barapukuria Unit-2 |  | Coal | PDB | 1*125 | 125 | 85 | 74 | 75 | 74 | 74
127 | Barapukuria Unit-3 |  | Coal | PDB | 1*275 | 274 | 274 | 149 | 149 | 149 | 149 | 125 |  | Coal shortage
128 | Rangpur GT |  | HSD | PDB | 1*20 | 20 | 20 | 0 | 17 | 17 | 17
129 | Saidpur GT |  | HSD | PDB | 1*20 | 20 | 20 | 0 | 18 | 19 | 19
| Rangpur Area Total |  |  |  |  | 564 | 484 | 223 | 259 | 259 | 259 | 125 | 85
| Total |  |  |  |  | 18079 | 17536 | 8984.2 | 10340 | 12885 | 13688 | 1312 | 1185
| Usable load at Substation end after deducting Auxiliary use & Transmission loss | [6 empty] | 8521.0879 | 9807 | 12220.8119 | 12982.4193
A. |  | 2019-03-20 | (Yesterday) |  |  |  |  | Wednesday
1 | Highest Generation : |  |  | 10340 | MW at | 19:30 | hrs | 11 Evening Peak Hour : | [5 empty] | 19:30 | hrs.
2 | Minimum Generation : |  |  | 7164 | MW at | 5:00 | hrs | 12 Max. Demand (Generation end) at evening peak hour : | [5 empty] | 10340 | MW
3 | Day peak Generation : |  |  | 8984.2 | MW at | 12:00 | hrs | 13 Max. Demand (Substation end) at evening peak hour : | [5 empty] | 9807 | MW
4 | Evening peak Generation : |  |  | 10340 | MW at | 19:30 | hrs | 14 Load Shed (Substation end) at evening peak hour : | [5 empty] | 0 | MW
5 | Total Energy Generation : |  | 207.8414 | MKWHr | By Solar | 0.10386 | MKWHr | 15. Area wise Demand (S/S end), Supply (S/S end) & | [5 empty] | 16 Hourly Load Shed during
| By Gas: | 140.8692 | MKWHr |  | By Oil: | 36.8052 | MKWHr | Load Shed (S/S end) at Evening peak hour in MW : | [5 empty] | Evening Peak hours :
| By Coal: | 5.4767 | MKWHr |  | By Hydro: | 2.6349 | MKWHr | Area | Demand | Supply |  | Loadshed |  | Time |  | Loadshed
6 | Generation Shortfall : |  | For Fuel Limitation = |  |  | 1312 | MW | Dhaka | 3671 | 3671 |  | 0
|  |  | For Plants S/D or M/C prob = |  |  | 1185 | MW | Chittagong | 1137 | 1137 |  | 0 |  | 18:00 |  | 0
|  |  | Total = |  |  | 2497 | MW | Khulna | 1136 | 1136 |  | 0 |  | 18:30 |  | 0
7 | Total Gas Supplied : |  |  | 1207.7 | MMCFD |  |  | Rajshahi | 1105 | 1105 |  | 0 |  | 19:00 |  | 0
8 | Fuel Cost : | i) Gas : | Taka | 95226077.304 | ii) Oil : | Taka | 289784609.22 | Comilla | 777 | 777 |  | 0 |  | 19:30 |  | 0
|  | iii) Coal : | Taka | 25132700.15 | Total | Taka | 410143386.674 | Mymensingh | 815 | 815 |  | 0 |  | 20:00 |  | 0
9 | Power flow through E-W Interconnectors : |  |  |  | i) Energy | 0.345 | MKWHr. | Sylhet | 355 | 355 |  | 0 |  | 21:00 |  | 0
| ii) During Peak Demand : |  |  | 130 | MW (E to W) at | 19:30 | hrs | Barisal | 164 | 164 |  | 0 |  | 22:00 |  | 0
| iii) Maximum : |  |  | -80 | MW at | 2:00 | hrs | Rangpur | 647 | 647 |  | 0 |  | 23:00 |  | 0
10 | Maximum Temperature in Dhaka was |  |  |  | 33.6° C |  |  | Total | 9807 | 9807 |  | 0
B. |  | 2019-03-21 | (Today) |  |  |  | Thursday |  |  | Probable max. temperature in Dhaka |  |  | 35.1° C
Forecast
1 | Maximum Demand* Evening (Generation end) |  |  |  | 10700 | MW |  | 6 Total Load Shed forecast (Substation end) : |  |  |  |  | 0 | MW
2 | Maximum Generation (Generation end) |  |  |  | 13688 | MW |  | 7 Area wise Load Shed forecast (Substation end) :
3 | Maximum Demand* Day (Generation end) |  |  |  | 9000 | MW
4 | Reserve(Generation end) |  |  |  | 2988 | MW |  | Dhaka | Chittagong | Khulna | Rajshahi | Comilla | Mymensingh | Sylhet | Barisal | Rangpur
5 | Total Energy Generation |  |  |  | 215.0776 | MKWHr |  | MW | MW | MW | MW | MW | MW | MW | MW | MW
6 | Actual Minimum Generation up to 8:00 hrs. |  |  |  | 7215 | MW at | 5:00 | 0 | 0 | 0 | 0 | 0 | 0 | 0 | 0 | 0
* Import Through HVDC C/B Interconnector : |  |  |  |  | i) Energy | 19.0771 | MKWHr. | ii) HVDC Flow at Peak Time |  | 948 | MW at | 19:30 | hrs.
* Import Through Comilla C/B Interconnector : |  |  |  |  | i) Energy | 2.8743 | MKWHr. | iii) Maximum HVDC Flow : |  | 948 | MW at | 19:30 | hrs.
*Cost for HVDC, Tripura & Solar energy is not usually included in the total fuel cost.
Water Level of Kaptai Lake at 06:00 hr (ft): |  |  |  |  | (a) Yesterday : | 88.77 |  | (b) Today: | 88.41 |  | (c) Rule Curve: |  | 90.12
.
|  |  |  | Sub Divisional Engineer | [6 empty] | Executive Engineer
|  |  |  | Network Operation Division | [6 empty] | Network Operation Division

## YesterdayGen
2019-03-20
Plant Name | Ghorasal ST: Unit-1,2 | Ghorasal GT: Unit-3 | Ghorasal GT: Unit-4 | Ghorasal ST: Unit-5 | Ghorasal ST: Unit-7 | Ghorashal (Regent) | Ghorashal 78MW (MAX) | Haripur 412 MW CCPP | Haripur Power CCPP 360MW | Haripur NEPC 110MW | Haripur GT: Unit-1, 2 | Meghnaghat CCPP 450MW | Meghnaghat CCPP(Summit) | Meghnaghat (IEL) | Madanganj 102MW | Madanganj-55 MW | Siddhirganj CCPP-335 MW | Siddhirgonj ST 210MW | Siddhirgonj GT Unit-1& 2 | Siddhirganj (Desh) | Siddhirganj (Dutch Bangla) | Gagnagar (Orion) | Kodda 149MW | Keraniganj (Powerpac) 100MW | Bosila 108MW | Pagla (DPA ) | Katpotti 51 MW | Banco Energy 54MW | Northern 55 MW | Southern 55MW | Narshingdi (Doreen) | Summit Ashulia | Summit Madhabdi | Summit Maona | Summit Rupganj | Gazipur (RPCL) | Tongi GT | Kaptai Unit-1, 2 & 3 | Kaptai Unit-4 & 5 | Chattogram ST-1 (Raozan) | Chittgong ST-2 (Raozan) | Raozan 25 MW (RPCL) | Sikalbaha 225MW (Gas) | Sikalbaha 225MW (Oil) | Sikalbaha GT 150MW (Gas) | Sikalbaha GT 150MW (Oil) | Sikalbaha ST 60MW | Sikalbaha (Energis) | Hathazari peaking | Dohazari Peaking | Juldah (Acorn) | Chattogram ECPV 108 MW | Patenga 50MW | Barabkunda (Regent) | Malancha, Ctg. EPZ (United) | Ashuganj ST: Unit- 3 | Ashuganj ST: Unit- 4 | Ashuganj ST: Unit- 5 | Ashuganj CCPP(North) | Ashuganj CCPP(South) | Ashuganj CCPP 225 MW | Ashuganj 195MW Modular | Chandpur CCPP | Ashuganj Engines TSK | Ashuganj (Precision) 55MW | Ashuganj (United) 53MW | Ashuganj (Midland) 51MW | B.Baria (Aggreko) 85MW | Daudkandi Peaking 52MW | Lakdhanvi 52 MW | Feni (Doreen) 22MW | Feni, Mohipal (Doreen) | Jangalia (Summit) 33MW | Summit Cumilla 25MW | Tripura | Mymensingh RPCL 210MW | Jamalpur 95MW | Tangail (Doreen) 22MW | Sarishabari (Solar) | Fenchugonj CCPP-1 | Fenchugonj CCPP-2 | Fenchugonj (Barakatullah) 51MW | Fenchuganj (EPL) 44MW | Kushiara 163 MW CCPP GT | Shajibazar 330 MW | Shahjibazar GT: Unit- 8, 9 | Shahjibazar 86MW | Shahjibazar (EPL) 50MW | Sylhet GT 150 MW | Sylhet GT 20 MW | Sylhet (EPL) 50MW | Sylhet (Desh) 10MW | Summit Bibiana- 2 | Shahjahanulla 25 MW | Hobiganj 11MW | Daudkandi bangla trak | Summit Gazipur -2 | APR Energy , Keranigonj | Bramhangoan 100 MW (Aggreko) | United Mymensingh PPL | Aggreko Aurahati 100MW | Summit Gazipur-1 150MW | Teknaf Solartech 20MW | Juldah 100 MW Unit-3 | Chandpur Desh 200MW | Midland 150MW | Bibiyana-3 285MW | United Jamalpur PPL | EasternBlank | Bheramara (HVDC ) | Bheramara GT-1,2,3 | Bheramara 360 MW | Khulna (KPCL-1 & 3) | Khulna (KPCL-2) | Khulna CCPP 225MW | Khulna 60MW | Khulna (Aggreeco) 55MW | Faridpur Peaking | Gopalganj Peaking | Noapara (KZA) 40MW | Bhola CCPP 194MW | Bhola (Venture) 33MW | Summit Barisal 110 MW | Barisal GT: Unit-1, 2 | Baghabari GT 100MW | Baghabari GT 71MW | Baghabari Peaking 50MW | Bera Peaking | Chapainawabganj-100 MW | Amnura 50MW | Katakhali (Northern) | Katakhali Peaking | Rajlanka 52 MW | Santahar Peaking | Bogra (GBB) | Bogra (EPL) | Ullapara (Summit) | Barapukuria Unit-1 | Barapukuria Unit-2 | Barapukuria Unit-3 | Rangpur GT | Saidpur GT | Sirajgonj Unit-1 225MW (Gas) | Sirajgonj Unit-1 225MW (Oil) | Sirajgonj Unit-2 225MW (Gas) | Sirajgonj Unit-2 225MW (Oil) | Bhola Aggreko 95MW | Bangla Trak Noapara | Sirajgonj Unit-3 225 MW(Gas) | Sirajgonj Unit-3 225 MW(Oil) | Sirajgonj Unit-4 414 MW(Gas) | Labon Chora 105 MW | Paramount Baghabari | Confidence CPBL-2 | Madhumati Power Plant | WesternBlank | Eastern Grid Total | Western Grid Total | Total (MW) | Gas (Public) | HVDC | Gas (Private) | Oil (Private) | Coal | Hydro | Oil (Public) | Tripura | Solar | Shortage | Water Level
1:00 | 71 | 238 | 0 | 0 | 220 | 0 | 40 | 358 | 0 | 0 | 0 | 400 | 300 | 0 | 0 | 0 | 111 | 110 | 0 | 0 | 0 | 0 | 0 | 0 | 16 | 0 | 24 | 17 | 18 | 0 | 22 | 25 | 32 | 33 | 33 | 16 | 0 | 82 | 30 | 120 | 0 | 25 | 202 | 0 | 80 | 0 | 0 | 50 | 0 | 0 | 10 | 99 | 0 | 22 | 26 | 80 | 80 | 0 | 300 | 330 | 191 | 8 | 80 | 40 | 6 | 5 | 35 | 0 | 0 | 0 | 22 | 0 | 25 | 21 | 114 | 128 | 88 | 0 | 0 | 50 | 62 | 53 | 47 | 130 | 170 | 32 | 85 | 47 | 108 | 20 | 46 | 10 | 260 | 24 | 11 | 0 | 0 | 0 | 0 | 0 | 0 | 0 | 0 | 100 | 25 | 0 | 0 | 107 |  | 653 | 0 | 220 | 0 | 0 | 0 | 0 | 0 | 0 | 62 | 0 | 120 | 24 | 80 | 0 | 0 | 60 | 0 | 0 | 100 | 0 | 0 | 0 | 26 | 0 | 22 | 17 | 8 | 0 | 75 | 149 | 0 | 0 | 190 | 0 | 0 | 0 | 97 | 0 | 192 | 0 | 44 | 105 | 0 | 0 | 0 |  | 5770 | 2244 | 8014 | 4241 | 653 | 1402 | 1106 | 224 | 112 | 162 | 114 | 0 | 0 | 88.82
2:00 | 71 | 239 | 0 | 0 | 220 | 0 | 40 | 349 | 0 | 0 | 0 | 400 | 300 | 0 | 0 | 0 | 109 | 110 | 0 | 0 | 0 | 0 | 0 | 0 | 0 | 0 | 24 | 17 | 0 | 0 | 22 | 25 | 32 | 33 | 33 | 0 | 0 | 82 | 30 | 120 | 0 | 20 | 202 | 0 | 80 | 0 | 0 | 50 | 0 | 0 | 10 | 42 | 0 | 22 | 27 | 80 | 80 | 0 | 300 | 330 | 186 | 8 | 80 | 40 | 6 | 5 | 35 | 0 | 0 | 0 | 22 | 0 | 25 | 21 | 110 | 126 | 40 | 0 | 0 | 50 | 62 | 53 | 47 | 130 | 171 | 34 | 85 | 47 | 111 | 20 | 46 | 10 | 265 | 24 | 11 | 0 | 0 | 0 | 0 | 0 | 0 | 0 | 0 | 100 | 0 | 0 | 0 | 107 |  | 653 | 0 | 220 | 0 | 0 | 0 | 0 | 0 | 0 | 62 | 0 | 120 | 22 | 48 | 0 | 0 | 60 | 0 | 0 | 100 | 0 | 0 | 0 | 0 | 0 | 22 | 17 | 8 | 0 | 75 | 149 | 0 | 0 | 186 | 0 | 0 | 0 | 97 | 0 | 195 | 0 | 24 | 90 | 0 | 0 | 0 |  | 5576 | 2148 | 7724 | 4229 | 653 | 1386 | 848 | 224 | 112 | 162 | 110 | 0 | 0 | 88.81
3:00 | 71 | 239 | 0 | 0 | 220 | 0 | 40 | 353 | 0 | 0 | 0 | 400 | 300 | 0 | 0 | 0 | 115 | 110 | 0 | 0 | 0 | 0 | 0 | 0 | 0 | 0 | 24 | 0 | 0 | 0 | 22 | 25 | 32 | 33 | 33 | 0 | 0 | 82 | 30 | 120 | 0 | 0 | 202 | 0 | 80 | 0 | 0 | 50 | 0 | 0 | 10 | 32 | 0 | 22 | 26 | 80 | 80 | 0 | 300 | 330 | 184 | 8 | 80 | 40 | 6 | 5 | 35 | 0 | 0 | 0 | 22 | 0 | 25 | 21 | 106 | 127 | 32 | 0 | 0 | 50 | 62 | 53 | 47 | 130 | 171 | 34 | 85 | 47 | 105 | 20 | 46 | 10 | 295 | 24 | 11 | 0 | 0 | 0 | 0 | 0 | 0 | 0 | 0 | 100 | 0 | 0 | 0 | 107 |  | 653 | 0 | 220 | 0 | 0 | 0 | 0 | 0 | 0 | 55 | 0 | 120 | 24 | 48 | 0 | 0 | 60 | 0 | 0 | 58 | 0 | 0 | 0 | 0 | 0 | 22 | 17 | 8 | 0 | 75 | 149 | 0 | 0 | 193 | 0 | 0 | 0 | 97 | 0 | 192 | 0 | 37 | 70 | 0 | 0 | 0 |  | 5549 | 2098 | 7647 | 4236 | 653 | 1430 | 773 | 224 | 112 | 113 | 106 | 0 | 0 | 88.8
4:00 | 71 | 238 | 0 | 0 | 220 | 0 | 40 | 350 | 0 | 0 | 0 | 400 | 300 | 0 | 0 | 0 | 115 | 110 | 0 | 0 | 0 | 0 | 0 | 0 | 0 | 0 | 12 | 0 | 0 | 0 | 22 | 25 | 32 | 33 | 33 | 0 | 0 | 82 | 30 | 120 | 0 | 0 | 202 | 0 | 80 | 0 | 0 | 50 | 0 | 0 | 10 | 8 | 0 | 22 | 27 | 80 | 80 | 0 | 300 | 300 | 184 | 8 | 80 | 40 | 6 | 5 | 35 | 0 | 0 | 0 | 22 | 0 | 25 | 21 | 104 | 127 | 6 | 0 | 0 | 50 | 62 | 53 | 47 | 100 | 172 | 34 | 30 | 47 | 105 | 20 | 46 | 10 | 260 | 24 | 11 | 0 | 0 | 0 | 0 | 0 | 0 | 0 | 0 | 30 | 0 | 0 | 0 | 60 |  | 653 | 0 | 220 | 0 | 0 | 0 | 0 | 0 | 0 | 55 | 0 | 120 | 24 | 16 | 0 | 0 | 60 | 0 | 0 | 42 | 0 | 0 | 0 | 0 | 0 | 22 | 17 | 8 | 0 | 75 | 149 | 0 | 0 | 196 | 0 | 0 | 0 | 97 | 0 | 192 | 0 | 154 | 70 | 0 | 0 | 0 |  | 5216 | 2170 | 7386 | 4206 | 653 | 1428 | 562 | 224 | 112 | 97 | 104 | 0 | 0 | 88.79
5:00 | 71 | 238 | 0 | 0 | 220 | 0 | 40 | 355 | 0 | 0 | 0 | 400 | 225 | 0 | 0 | 0 | 115 | 110 | 0 | 0 | 0 | 0 | 0 | 0 | 0 | 0 | 6 | 0 | 0 | 0 | 22 | 25 | 32 | 33 | 33 | 0 | 0 | 82 | 30 | 120 | 0 | 0 | 202 | 0 | 80 | 0 | 0 | 24 | 0 | 0 | 10 | 0 | 0 | 22 | 28 | 80 | 80 | 0 | 300 | 300 | 186 | 8 | 80 | 40 | 6 | 5 | 35 | 0 | 0 | 0 | 22 | 0 | 25 | 21 | 102 | 127 | 6 | 0 | 0 | 50 | 62 | 5 | 5 | 100 | 171 | 32 | 10 | 47 | 116 | 20 | 46 | 10 | 275 | 24 | 11 | 0 | 0 | 0 | 0 | 0 | 0 | 0 | 0 | 30 | 0 | 0 | 0 | 60 |  | 652 | 0 | 220 | 0 | 0 | 0 | 0 | 0 | 0 | 52 | 0 | 120 | 21 | 16 | 0 | 0 | 60 | 0 | 0 | 25 | 0 | 0 | 0 | 0 | 0 | 22 | 17 | 8 | 0 | 74 | 149 | 0 | 0 | 172 | 0 | 0 | 0 | 97 | 0 | 189 | 0 | 180 | 70 | 0 | 0 | 0 |  | 5020 | 2144 | 7164 | 4194 | 652 | 1357 | 447 | 223 | 112 | 77 | 102 | 0 | 0 | 88.78
6:00 | 71 | 239 | 0 | 0 | 220 | 0 | 40 | 375 | 0 | 0 | 0 | 400 | 225 | 0 | 0 | 0 | 115 | 110 | 0 | 0 | 0 | 0 | 0 | 0 | 0 | 0 | 6 | 0 | 0 | 0 | 22 | 25 | 32 | 33 | 33 | 0 | 0 | 82 | 30 | 120 | 0 | 0 | 202 | 0 | 100 | 0 | 0 | 24 | 0 | 0 | 10 | 0 | 0 | 22 | 16 | 80 | 80 | 0 | 300 | 300 | 201 | 8 | 80 | 40 | 6 | 5 | 35 | 0 | 0 | 0 | 22 | 0 | 25 | 21 | 96 | 128 | 10 | 0 | 0 | 50 | 62 | 5 | 5 | 100 | 170 | 33 | 10 | 47 | 106 | 20 | 46 | 10 | 290 | 24 | 11 | 0 | 0 | 0 | 0 | 0 | 0 | 0 | 0.02 | 30 | 0 | 0 | 0 | 60 |  | 653 | 0 | 220 | 0 | 0 | 0 | 0 | 0 | 0 | 46 | 0 | 120 | 19 | 16 | 0 | 0 | 60 | 0 | 0 | 25 | 0 | 0 | 0 | 8 | 0 | 22 | 17 | 8 | 0 | 74 | 149 | 0 | 0 | 176 | 0 | 0 | 0 | 95 | 0 | 200 | 0 | 220 | 70 | 0 | 0 | 0 |  | 5068.02 | 2198 | 7266.02 | 4256 | 653 | 1396 | 459 | 223 | 112 | 71 | 96 | 0.02 | 0 | 88.77
7:00 | 74 | 238 | 0 | 0 | 220 | 0 | 40 | 351 | 0 | 0 | 0 | 400 | 225 | 0 | 0 | 0 | 36 | 110 | 0 | 0 | 0 | 0 | 0 | 0 | 0 | 0 | 6 | 0 | 0 | 0 | 22 | 25 | 32 | 33 | 33 | 0 | 0 | 83 | 30 | 120 | 0 | 0 | 202 | 0 | 100 | 0 | 0 | 24 | 0 | 0 | 10 | 0 | 0 | 22 | 25 | 80 | 80 | 0 | 300 | 300 | 188 | 8 | 80 | 40 | 6 | 5 | 35 | 0 | 0 | 0 | 22 | 0 | 25 | 21 | 96 | 129 | 40 | 0 | 0.2 | 50 | 62 | 8 | 9 | 100 | 170 | 35 | 10 | 47 | 104 | 20 | 46 | 9 | 290 | 0 | 11 | 0 | 0 | 0 | 0 | 0 | 0 | 8 | 3.38 | 30 | 0 | 0 | 0 | 107 |  | 801 | 0 | 220 | 0 | 0 | 0 | 0 | 0 | 0 | 40 | 0 | 120 | 19 | 32 | 0 | 0 | 60 | 0 | 0 | 51 | 27 | 0 | 0 | 52 | 0 | 22 | 17 | 8 | 0 | 75 | 149 | 0 | 0 | 171 | 0 | 0 | 0 | 96 | 0 | 188 | 0 | 360 | 105 | 0 | 0 | 0 |  | 5035.58 | 2613 | 7648.58 | 4102 | 801 | 1552 | 666 | 224 | 113 | 91 | 96 | 3.58 | 0 | 88.76
8:00 | 74 | 239 | 0 | 0 | 220 | 0 | 40 | 349 | 0 | 0 | 0 | 400 | 225 | 0 | 0 | 0 | 0 | 110 | 0 | 0 | 0 | 0 | 0 | 0 | 52 | 0 | 12 | 0 | 0 | 0 | 22 | 25 | 32 | 33 | 33 | 16 | 0 | 83 | 30 | 120 | 0 | 0 | 201 | 0 | 80 | 0 | 0 | 22 | 0 | 0 | 10 | 0 | 0 | 22 | 25 | 80 | 80 | 0 | 270 | 280 | 188 | 8 | 90 | 40 | 6 | 5 | 35 | 0 | 0 | 0 | 22 | 0 | 25 | 21 | 98 | 127 | 40 | 0 | 0.8 | 50 | 62 | 50 | 47 | 100 | 170 | 35 | 40 | 47 | 110 | 20 | 46 | 10 | 265 | 24 | 8 | 0 | 0 | 0 | 0 | 0 | 0 | 17 | 8.5 | 30 | 0 | 0 | 0 | 107 |  | 801 | 0 | 220 | 0 | 0 | 0 | 0 | 0 | 0 | 40 | 0 | 120 | 12 | 32 | 0 | 0 | 60 | 0 | 0 | 51 | 50 | 0 | 0 | 52 | 0 | 22 | 17 | 8 | 0 | 74 | 149 | 0 | 0 | 155 | 0 | 0 | 0 | 97 | 0 | 177 | 0 | 438 | 105 | 0 | 0 | 0 |  | 5137.3 | 2680 | 7817.3 | 4002 | 801 | 1710 | 770 | 223 | 113 | 91 | 98 | 9.3 | 0 | 88.75
9:00 | 74 | 239 | 0 | 0 | 200 | 0 | 60 | 377 | 0 | 0 | 0 | 400 | 225 | 0 | 0 | 0 | 0 | 110 | 0 | 0 | 0 | 0 | 0 | 0 | 58 | 0 | 27 | 0 | 10 | 0 | 22 | 25 | 30 | 33 | 33 | 51 | 0 | 85 | 30 | 120 | 0 | 0 | 208 | 0 | 80 | 0 | 0 | 33 | 0 | 0 | 10 | 1 | 0 | 22 | 2 | 80 | 80 | 0 | 270 | 280 | 205 | 8 | 90 | 37 | 6 | 5 | 35 | 0 | 0 | 0 | 22 | 0 | 25 | 18 | 112 | 114 | 45 | 0 | 1.4 | 60 | 62 | 50 | 47 | 130 | 170 | 34 | 78 | 47 | 119 | 20 | 45 | 9 | 300 | 24 | 8 | 0 | 0 | 0 | 0 | 0 | 0 | 17 | 13.4 | 86 | 8 | 0 | 0 | 97 |  | 801 | 0 | 220 | 0 | 0 | 0 | 0 | 0 | 0 | 40 | 0 | 120 | 12 | 32 | 0 | 0 | 55 | 0 | 0 | 75 | 50 | 0 | 0 | 43 | 0 | 22 | 17 | 8 | 0 | 73 | 149 | 0 | 0 | 172 | 0 | 0 | 0 | 97 | 0 | 182 | 0 | 433 | 105 | 0 | 0 | 0 |  | 5422.8 | 2706 | 8128.8 | 4048 | 801 | 1803 | 898 | 222 | 115 | 115 | 112 | 14.8 | 0 | 88.74
10:00 | 74 | 239 | 0 | 0 | 200 | 0 | 74 | 353 | 0 | 0 | 0 | 380 | 250 | 0 | 0 | 0 | 0 | 110 | 0 | 0 | 0 | 16 | 0 | 0 | 57 | 0 | 33 | 17 | 50 | 0 | 22 | 25 | 30 | 33 | 33 | 51 | 0 | 85 | 30 | 120 | 0 | 0 | 202 | 0 | 140 | 0 | 0 | 33 | 0 | 0 | 10 | 32 | 0 | 19 | 2 | 80 | 80 | 0 | 270 | 250 | 185 | 8 | 90 | 34 | 6 | 5 | 35 | 0 | 0 | 0 | 22 | 5 | 25 | 18 | 118 | 111 | 62 | 0 | 1.9 | 60 | 62 | 48 | 47 | 130 | 172 | 23 | 85 | 47 | 103 | 20 | 45 | 9 | 270 | 24 | 8 | 0 | 0 | 0 | 0 | 0 | 0 | 43 | 17.4 | 100 | 60 | 0 | 0 | 107 |  | 801 | 0 | 280 | 0 | 0 | 0 | 0 | 0 | 0 | 25 | 0 | 120 | 13 | 0 | 0 | 0 | 45 | 0 | 0 | 100 | 50 | 24 | 0 | 43 | 0 | 22 | 14 | 11 | 0 | 72 | 149 | 0 | 0 | 177 | 0 | 0 | 0 | 96 | 0 | 188 | 0 | 425 | 105 | 0 | 0 | 32 |  | 5606.3 | 2792 | 8398.3 | 4063 | 801 | 1761 | 1175 | 221 | 115 | 125 | 118 | 19.3 | 0 | 88.73
11:00 | 74 | 239 | 0 | 0 | 250 | 0 | 73 | 377 | 0 | 0 | 0 | 400 | 275 | 0 | 0 | 0 | 0 | 100 | 0 | 0 | 0 | 32 | 0 | 0 | 56 | 0 | 34 | 17 | 54 | 17 | 22 | 25 | 30 | 33 | 33 | 51 | 0 | 86 | 30 | 120 | 0 | 2 | 214 | 0 | 140 | 0 | 0 | 35 | 0 | 0 | 10 | 44 | 0 | 19 | 2 | 80 | 80 | 0 | 240 | 240 | 203 | 8 | 90 | 34 | 6 | 5 | 35 | 0 | 0 | 0 | 22 | 5 | 25 | 18 | 122 | 111 | 75 | 0 | 0 | 60 | 62 | 48 | 47 | 163 | 170 | 30 | 83 | 45 | 108 | 19 | 45 | 8 | 265 | 17 | 8 | 0 | 0 | 0 | 0 | 0 | 0 | 48 | 19 | 100 | 95 | 0 | 0 | 107 |  | 801 | 0 | 280 | 0 | 16 | 0 | 0 | 0 | 0 | 7 | 0 | 120 | 8 | 0 | 0 | 0 | 40 | 0 | 0 | 100 | 50 | 24 | 0 | 43 | 0 | 22 | 14 | 11 | 0 | 72 | 149 | 0 | 0 | 199 | 0 | 0 | 0 | 96 | 0 | 201 | 0 | 420 | 105 | 0 | 0 | 32 |  | 5840 | 2810 | 8650 | 4149 | 801 | 1793 | 1322 | 221 | 116 | 107 | 122 | 19 | 0 | 88.71
12:00 | 74 | 236 | 0 | 0 | 250 | 0 | 40 | 378 | 56 | 0 | 0 | 400 | 316 | 0 | 0 | 0 | 0 | 100 | 0 | 0 | 0 | 32 | 0 | 0 | 55 | 0 | 34 | 35 | 54 | 35 | 22 | 25 | 30 | 33 | 33 | 51 | 0 | 86 | 30 | 120 | 0 | 16 | 203 | 0 | 140 | 0 | 0 | 41 | 0 | 0 | 10 | 49 | 0 | 22 | 2 | 80 | 80 | 0 | 320 | 320 | 205 | 8 | 90 | 37 | 6 | 5 | 35 | 0 | 0 | 0 | 22 | 8 | 25 | 18 | 120 | 107 | 79 | 0 | 2.3 | 60 | 62 | 48 | 47 | 163 | 179 | 63 | 83 | 45 | 120 | 19 | 45 | 10 | 300 | 17 | 8 | 0 | 0 | 0 | 0 | 0 | 0 | 40 | 19.9 | 100 | 125 | 0 | 0 | 107 |  | 802 | 0 | 200 | 0 | 60 | 0 | 0 | 0 | 0 | 7 | 0 | 120 | 10 | 32 | 0 | 0 | 0 | 0 | 0 | 100 | 50 | 8 | 0 | 43 | 0 | 22 | 17 | 11 | 0 | 74 | 149 | 0 | 0 | 195 | 0 | 0 | 0 | 95 | 0 | 196 | 0 | 420 | 105 | 0 | 0 | 32 |  | 6236.2 | 2748 | 8984.2 | 4228 | 802 | 1857 | 1509 | 223 | 116 | 107 | 120 | 22.2 | 0 | 88.69
13:00 | 74 | 257 | 0 | 0 | 250 | 0 | 40 | 374 | 76 | 0 | 0 | 400 | 300 | 0 | 0 | 0 | 0 | 90 | 0 | 0 | 0 | 40 | 0 | 0 | 54 | 0 | 34 | 54 | 54 | 55 | 19 | 25 | 30 | 33 | 33 | 51 | 0 | 84 | 30 | 120 | 0 | 16 | 202 | 0 | 140 | 0 | 0 | 41 | 0 | 0 | 10 | 79 | 0 | 22 | 3 | 80 | 80 | 0 | 320 | 330 | 187 | 8 | 90 | 40 | 6 | 5 | 35 | 0 | 0 | 14 | 22 | 8 | 16 | 21 | 132 | 82 | 79 | 0 | 2.1 | 60 | 62 | 48 | 47 | 163 | 170 | 58 | 84 | 46 | 83 | 18 | 46 | 10 | 290 | 16 | 8 | 0 | 0 | 0 | 0 | 50 | 0 | 32 | 0 | 100 | 85 | 50 | 0 | 107 |  | 801 | 0 | 200 | 0 | 115 | 0 | 0 | 0 | 0 | 10 | 0 | 120 | 12 | 32 | 0 | 0 | 0 | 0 | 0 | 100 | 50 | 8 | 0 | 43 | 0 | 20 | 17 | 11 | 0 | 72 | 149 | 0 | 0 | 190 | 0 | 0 | 0 | 96 | 0 | 193 | 0 | 415 | 105 | 0 | 0 | 33 |  | 6280.1 | 2792 | 9072.1 | 4134 | 801 | 1867 | 1691 | 221 | 114 | 110 | 132 | 2.1 | 0 | 88.67
14:00 | 74 | 240 | 0 | 0 | 250 | 0 | 40 | 350 | 96 | 0 | 0 | 330 | 235 | 0 | 0 | 0 | 0 | 90 | 0 | 0 | 0 | 60 | 0 | 0 | 54 | 0 | 34 | 54 | 54 | 55 | 19 | 25 | 30 | 33 | 33 | 51 | 0 | 82 | 30 | 120 | 0 | 16 | 202 | 0 | 140 | 0 | 0 | 41 | 0 | 0 | 10 | 92 | 15 | 22 | 2 | 80 | 80 | 0 | 300 | 280 | 185 | 8 | 90 | 40 | 6 | 5 | 35 | 0 | 0 | 25 | 22 | 8 | 25 | 21 | 136 | 98 | 79 | 0 | 1.8 | 58 | 62 | 50 | 47 | 100 | 174 | 63 | 84 | 46 | 93 | 18 | 46 | 10 | 260 | 17 | 8 | 0 | 0 | 0 | 0 | 50 | 0 | 14 | 0 | 100 | 125 | 50 | 0 | 106 |  | 801 | 0 | 200 | 0 | 115 | 0 | 0 | 0 | 0 | 10 | 0 | 120 | 12 | 32 | 0 | 0 | 0 | 0 | 0 | 100 | 12 | 0 | 0 | 16 | 0 | 20 | 17 | 11 | 0 | 71 | 149 | 0 | 0 | 169 | 0 | 0 | 0 | 95 | 0 | 167 | 0 | 415 | 105 | 0 | 0 | 33 |  | 6084.8 | 2670 | 8754.8 | 4017 | 801 | 1724 | 1633 | 220 | 112 | 110 | 136 | 1.8 | 0 | 88.65
15:00 | 74 | 238 | 0 | 0 | 250 | 0 | 40 | 375 | 115 | 0 | 0 | 405 | 260 | 2 | 0 | 0 | 0 | 100 | 0 | 0 | 0 | 60 | 0 | 0 | 55 | 0 | 34 | 54 | 54 | 55 | 19 | 25 | 30 | 33 | 33 | 51 | 0 | 80 | 30 | 120 | 0 | 16 | 203 | 0 | 140 | 0 | 0 | 41 | 0 | 0 | 10 | 92 | 22 | 22 | 2 | 80 | 80 | 0 | 300 | 300 | 186 | 8 | 90 | 35 | 6 | 5 | 35 | 0 | 0 | 25 | 21 | 8 | 25 | 15 | 132 | 97 | 79 | 0 | 1.6 | 60 | 62 | 50 | 47 | 130 | 170 | 47 | 82 | 47 | 84 | 19 | 45 | 10 | 280 | 24 | 8 | 0 | 0 | 0 | 0 | 50 | 0 | 17 | 0 | 100 | 52 | 50 | 0 | 106 |  | 801 | 0 | 200 | 0 | 115 | 0 | 0 | 0 | 4 | 10 | 0 | 120 | 11 | 33 | 0 | 0 | 0 | 7 | 0 | 100 | 12 | 0 | 0 | 16 | 0 | 20 | 17 | 11 | 0 | 74 | 149 | 0 | 0 | 172 | 0 | 0 | 0 | 96 | 0 | 179 | 0 | 414 | 105 | 0 | 0 | 33 |  | 6208.6 | 2699 | 8907.6 | 4055 | 801 | 1865 | 1599 | 223 | 110 | 121 | 132 | 1.6 | 0 | 88.63
16:00 | 74 | 239 | 0 | 0 | 250 | 0 | 40 | 350 | 122 | 0 | 0 | 360 | 220 | 30 | 0 | 0 | 0 | 0 | 0 | 0 | 0 | 30 | 16 | 0 | 58 | 0 | 30 | 17 | 54 | 55 | 19 | 25 | 30 | 33 | 33 | 51 | 0 | 80 | 30 | 120 | 0 | 16 | 203 | 0 | 140 | 0 | 0 | 41 | 0 | 0 | 10 | 92 | 26 | 22 | 2 | 80 | 80 | 0 | 280 | 300 | 188 | 8 | 90 | 35 | 6 | 5 | 35 | 0 | 0 | 25 | 21 | 8 | 25 | 15 | 112 | 96 | 79 | 0 | 0.9 | 60 | 62 | 50 | 48 | 130 | 168 | 49 | 82 | 47 | 83 | 18 | 46 | 10 | 260 | 24 | 11 | 0 | 12 | 0 | 0 | 50 | 0 | 20 | 8.2 | 100 | 17 | 24 | 0 | 106 |  | 801 | 0 | 200 | 0 | 66 | 0 | 0 | 0 | 29 | 12 | 0 | 120 | 11 | 33 | 0 | 0 | 0 | 43 | 0 | 100 | 12 | 0 | 0 | 16 | 0 | 21 | 17 | 11 | 0 | 74 | 150 | 0 | 0 | 172 | 0 | 0 | 0 | 96 | 0 | 184 | 0 | 417 | 90 | 0 | 0 | 34 |  | 5892.1 | 2709 | 8601.1 | 3918 | 801 | 1813 | 1414 | 224 | 110 | 200 | 112 | 9.1 | 0 | 88.61
17:00 | 74 | 239 | 0 | 0 | 255 | 0 | 40 | 356 | 34 | 0 | 0 | 330 | 220 | 42 | 0 | 0 | 0 | 0 | 0 | 0 | 0 | 0 | 16 | 0 | 58 | 0 | 30 | 17 | 54 | 55 | 0 | 25 | 30 | 33 | 33 | 51 | 0 | 81 | 30 | 120 | 0 | 16 | 203 | 0 | 140 | 0 | 0 | 50 | 0 | 0 | 10 | 92 | 24 | 22 | 3 | 80 | 80 | 0 | 280 | 300 | 186 | 8 | 85 | 40 | 6 | 5 | 35 | 0 | 0 | 25 | 22 | 8 | 25 | 15 | 114 | 98 | 79 | 0 | 0.3 | 60 | 62 | 11 | 10 | 100 | 170 | 57 | 84 | 46 | 85 | 18 | 13 | 10 | 305 | 24 | 11 | 0 | 14 | 0 | 0 | 50 | 0 | 20 | 2.7 | 100 | 17 | 24 | 0 | 106 |  | 801 | 0 | 200 | 0 | 66 | 0 | 0 | 0 | 29 | 26 | 0 | 120 | 11 | 33 | 0 | 0 | 0 | 43 | 0 | 96 | 12 | 0 | 0 | 16 | 0 | 21 | 16 | 11 | 0 | 75 | 149 | 0 | 0 | 163 | 0 | 0 | 0 | 98 | 0 | 168 | 0 | 428 | 90 | 0 | 0 | 34 |  | 5674 | 2706 | 8380 | 3898 | 801 | 1614 | 1405 | 224 | 111 | 210 | 114 | 3 | 0 | 88.59
18:00 | 74 | 238 | 0 | 0 | 250 | 0 | 40 | 318 | 34 | 0 | 0 | 330 | 220 | 41 | 0 | 5 | 0 | 0 | 0 | 0 | 0 | 16 | 32 | 0 | 59 | 0 | 27 | 54 | 54 | 55 | 0 | 25 | 30 | 33 | 33 | 51 | 0 | 82 | 30 | 120 | 0 | 3 | 202 | 0 | 140 | 0 | 0 | 51 | 0 | 16 | 10 | 99 | 24 | 22 | 2 | 80 | 80 | 0 | 280 | 300 | 185 | 8 | 90 | 40 | 6 | 5 | 35 | 0 | 0 | 25 | 22 | 8 | 25 | 15 | 122 | 100 | 79 | 0 | 0 | 60 | 62 | 11 | 10 | 100 | 170 | 56 | 84 | 46 | 84 | 19 | 14 | 10 | 280 | 24 | 11 | 0 | 17 | 0 | 0 | 50 | 0 | 20 | 0.3 | 100 | 42 | 24 | 0 | 106 |  | 801 | 0 | 200 | 0 | 107 | 0 | 0 | 0 | 29 | 43 | 8 | 120 | 11 | 32 | 0 | 0 | 0 | 43 | 10 | 100 | 12 | 0 | 0 | 27 | 12 | 21 | 16 | 11 | 0 | 74 | 149 | 0 | 0 | 155 | 0 | 0 | 0 | 98 | 0 | 152 | 0 | 429 | 90 | 0 | 0 | 0 |  | 5725.3 | 2750 | 8475.3 | 3834 | 801 | 1590 | 1508 | 223 | 112 | 285 | 122 | 0.3 | 0 | 88.57
18:30 | 0 | 0 | 0 | 0 | 0 | 0 | 0 | 0 | 0 | 0 | 0 | 0 | 0 | 0 | 0 | 0 | 0 | 0 | 0 | 0 | 0 | 0 | 0 | 0 | 0 | 0 | 0 | 0 | 0 | 0 | 0 | 0 | 0 | 0 | 0 | 0 | 0 | 0 | 0 | 0 | 0 | 0 | 0 | 0 | 0 | 0 | 0 | 0 | 0 | 0 | 0 | 0 | 0 | 0 | 0 | 0 | 0 | 0 | 0 | 0 | 0 | 0 | 0 | 0 | 0 | 0 | 0 | 0 | 0 | 0 | 0 | 0 | 0 | 0 | 0 | 0 | 0 | 0 | 0 | 0 | 0 | 0 | 0 | 0 | 0 | 0 | 0 | 0 | 0 | 0 | 0 | 0 | 0 | 0 | 0 | 0 | 0 | 0 | 0 | 0 | 0 | 0 | 0 | 0 | 0 | 0 | 0 | 0 |  | 0 | 0 | 0 | 0 | 0 | 0 | 0 | 0 | 0 | 0 | 0 | 0 | 0 | 0 | 0 | 0 | 0 | 0 | 0 | 0 | 0 | 0 | 0 | 0 | 0 | 0 | 0 | 0 | 0 | 0 | 0 | 0 | 0 | 0 | 0 | 0 | 0 | 0 | 0 | 0 | 0 | 0 | 0 | 0 | 0 | 0 |  | 0 | 0 | 0 | 0 | 0 | 0 | 0 | 0 | 0 | 0 | 0 | 0 | 0 | 0
19:00 | 74 | 237 | 0 | 0 | 300 | 0 | 60 | 330 | 34 | 13 | 0 | 405 | 280 | 60 | 5 | 18 | 0 | 0 | 0 | 0 | 24 | 64 | 70 | 17 | 61 | 0 | 29 | 54 | 55 | 55 | 19 | 25 | 31 | 33 | 33 | 51 | 0 | 82 | 30 | 120 | 0 | 16 | 200 | 0 | 140 | 0 | 0 | 51 | 66 | 85 | 40 | 99 | 24 | 22 | 5 | 80 | 80 | 0 | 300 | 310 | 224 | 8 | 85 | 40 | 6 | 5 | 35 | 0 | 50 | 25 | 22 | 11 | 17 | 15 | 140 | 99 | 79 | 0 | 0 | 58 | 87 | 50 | 36 | 130 | 172 | 44 | 85 | 47 | 109 | 19 | 49 | 10 | 270 | 24 | 11 | 0 | 50 | 0 | 0 | 105 | 0 | 77 | 0 | 100 | 95 | 31 | 0 | 106 |  | 947 | 0 | 200 | 0 | 115 | 0 | 0 | 0 | 37 | 70 | 32 | 120 | 25 | 82 | 0 | 0 | 0 | 43 | 50 | 100 | 50 | 4 | 40 | 43 | 29 | 22 | 17 | 11 | 0 | 75 | 149 | 17 | 18 | 176 | 0 | 0 | 0 | 96 | 70 | 172 | 0 | 428 | 105 | 0 | 0 | 0 |  | 6813 | 3343 | 10156 | 4050 | 947 | 1823 | 2185 | 224 | 112 | 675 | 140 | 0 | 0 | 88.55
19:30 | 74 | 237 | 0 | 0 | 280 | 0 | 40 | 350 | 30 | 5 | 0 | 380 | 260 | 70 | 15 | 15 | 0 | 0 | 0 | 0 | 55 | 50 | 82 | 10 | 61 | 0 | 30 | 54 | 55 | 55 | 19 | 25 | 31 | 33 | 33 | 51 | 0 | 84 | 30 | 120 | 0 | 16 | 187 | 0 | 140 | 0 | 0 | 51 | 66 | 85 | 10 | 99 | 25 | 22 | 6 | 80 | 80 | 0 | 300 | 310 | 226 | 8 | 90 | 40 | 6 | 5 | 35 | 0 | 50 | 34 | 22 | 11 | 17 | 22 | 142 | 100 | 79 | 0 | 0 | 60 | 87 | 50 | 50 | 130 | 171 | 53 | 85 | 47 | 110 | 19 | 49 | 10 | 290 | 25 | 11 | 0 | 75 | 0 | 0 | 150 | 0 | 100 | 0 | 100 | 120 | 70 | 0 | 106 |  | 948 | 0 | 200 | 0 | 115 | 0 | 0 | 0 | 37 | 62 | 40 | 120 | 28 | 110 | 0 | 0 | 0 | 43 | 48 | 100 | 50 | 25 | 39 | 43 | 29 | 22 | 17 | 11 | 0 | 75 | 149 | 17 | 18 | 185 | 0 | 0 | 0 | 96 | 50 | 165 | 0 | 427 | 105 | 0 | 0 | 0 |  | 6966 | 3374 | 10340 | 4066 | 948 | 1811 | 2359 | 224 | 114 | 676 | 142 | 0 | 0 | 88.55
20:00 | 74 | 270 | 0 | 0 | 280 | 0 | 40 | 349 | 30 | 0 | 0 | 380 | 260 | 65 | 0 | 0 | 0 | 0 | 0 | 0 | 55 | 40 | 82 | 0 | 61 | 0 | 34 | 35 | 55 | 55 | 19 | 25 | 31 | 33 | 33 | 51 | 0 | 84 | 30 | 120 | 0 | 16 | 195 | 0 | 140 | 0 | 0 | 51 | 66 | 85 | 10 | 99 | 25 | 22 | 11 | 80 | 80 | 0 | 300 | 310 | 224 | 8 | 90 | 40 | 6 | 5 | 35 | 0 | 0 | 43 | 22 | 11 | 17 | 22 | 142 | 99 | 79 | 0 | 0 | 60 | 87 | 53 | 50 | 130 | 171 | 66 | 85 | 47 | 111 | 19 | 49 | 10 | 265 | 25 | 11 | 0 | 70 | 0 | 0 | 150 | 0 | 99 | 0 | 100 | 120 | 70 | 0 | 106 |  | 948 | 0 | 200 | 0 | 115 | 0 | 0 | 0 | 37 | 65 | 40 | 120 | 29 | 110 | 0 | 0 | 0 | 43 | 48 | 74 | 50 | 25 | 39 | 43 | 29 | 22 | 16 | 11 | 0 | 75 | 149 | 17 | 18 | 185 | 0 | 0 | 0 | 97 | 20 | 166 | 0 | 423 | 105 | 0 | 0 | 0 |  | 6878 | 3319 | 10197 | 4118 | 948 | 1791 | 2257 | 224 | 114 | 603 | 142 | 0 | 0 | 88.53
21:00 | 74 | 268 | 0 | 0 | 280 | 0 | 40 | 362 | 35 | 0 | 0 | 380 | 325 | 0 | 0 | 0 | 0 | 0 | 0 | 0 | 32 | 7 | 32 | 0 | 61 | 0 | 34 | 17 | 35 | 35 | 19 | 25 | 31 | 33 | 33 | 51 | 0 | 84 | 30 | 120 | 0 | 16 | 207 | 0 | 140 | 0 | 0 | 51 | 66 | 85 | 10 | 99 | 24 | 22 | 18 | 80 | 80 | 0 | 300 | 310 | 224 | 8 | 90 | 33 | 6 | 5 | 35 | 0 | 0 | 52 | 22 | 11 | 25 | 22 | 136 | 100 | 86 | 0 | 0 | 59 | 87 | 53 | 50 | 130 | 171 | 66 | 85 | 47 | 115 | 19 | 48 | 10 | 315 | 25 | 11 | 0 | 0 | 0 | 0 | 120 | 0 | 53 | 0 | 100 | 125 | 70 | 0 | 106 |  | 947 | 0 | 200 | 0 | 115 | 0 | 0 | 0 | 37 | 56 | 40 | 120 | 29 | 113 | 0 | 0 | 0 | 43 | 48 | 74 | 50 | 25 | 36 | 43 | 29 | 22 | 17 | 11 | 0 | 74 | 149 | 17 | 18 | 185 | 0 | 0 | 0 | 97 | 10 | 184 | 0 | 432 | 105 | 0 | 0 | 0 |  | 6671 | 3326 | 9997 | 4164 | 947 | 1862 | 2010 | 223 | 114 | 541 | 136 | 0 | 0 | 88.51
22:00 | 74 | 268 | 0 | 0 | 280 | 0 | 40 | 350 | 33 | 0 | 0 | 350 | 250 | 0 | 0 | 0 | 0 | 0 | 0 | 0 | 0 | 7 | 16 | 0 | 61 | 0 | 34 | 17 | 37 | 35 | 19 | 25 | 24 | 33 | 33 | 51 | 0 | 84 | 30 | 120 | 0 | 16 | 201 | 0 | 140 | 0 | 0 | 51 | 0 | 85 | 10 | 99 | 24 | 22 | 21 | 80 | 80 | 0 | 300 | 310 | 227 | 8 | 90 | 37 | 6 | 5 | 35 | 0 | 0 | 8 | 22 | 11 | 25 | 18 | 134 | 95 | 86 | 0 | 0 | 59 | 87 | 53 | 50 | 130 | 170 | 48 | 85 | 47 | 109 | 19 | 48 | 10 | 280 | 25 | 11 | 0 | 0 | 0 | 0 | 120 | 0 | 47 | 0 | 100 | 125 | 70 | 0 | 106 |  | 947 | 0 | 200 | 0 | 115 | 0 | 0 | 0 | 36 | 42 | 40 | 120 | 28 | 110 | 0 | 0 | 0 | 43 | 32 | 51 | 50 | 25 | 0 | 52 | 29 | 22 | 17 | 11 | 0 | 75 | 149 | 17 | 18 | 183 | 0 | 0 | 0 | 97 | 0 | 173 | 0 | 437 | 105 | 0 | 0 | 0 |  | 6316 | 3224 | 9540 | 4099 | 947 | 1802 | 1851 | 224 | 114 | 369 | 134 | 0 | 0 | 88.51
23:00 | 74 | 268 | 0 | 0 | 320 | 0 | 60 | 367 | 33 | 0 | 0 | 350 | 140 | 0 | 0 | 0 | 0 | 0 | 0 | 0 | 0 | 0 | 0 | 0 | 62 | 0 | 34 | 17 | 18 | 17 | 19 | 25 | 32 | 33 | 33 | 51 | 0 | 84 | 30 | 120 | 0 | 16 | 214 | 0 | 140 | 0 | 0 | 50 | 0 | 51 | 10 | 99 | 24 | 22 | 26 | 80 | 80 | 0 | 270 | 270 | 225 | 8 | 90 | 37 | 6 | 5 | 35 | 0 | 0 | 0 | 22 | 11 | 25 | 18 | 126 | 100 | 86 | 0 | 0 | 59 | 87 | 53 | 50 | 130 | 172 | 67 | 85 | 47 | 122 | 19 | 49 | 10 | 275 | 25 | 11 | 0 | 0 | 0 | 0 | 80 | 0 | 15 | 0 | 100 | 110 | 0 | 0 | 107 |  | 845 | 0 | 200 | 0 | 115 | 0 | 0 | 0 | 36 | 40 | 16 | 120 | 26 | 110 | 0 | 0 | 0 | 43 | 0 | 0 | 50 | 25 | 0 | 52 | 28 | 18 | 16 | 11 | 0 | 75 | 149 | 0 | 0 | 180 | 0 | 0 | 0 | 97 | 0 | 183 | 0 | 400 | 105 | 0 | 0 | 0 |  | 6006 | 2940 | 8946 | 4151 | 845 | 1779 | 1509 | 224 | 114 | 198 | 126 | 0 | 0 | 88.51
24:00 | 74 | 268 | 0 | 0 | 320 | 0 | 77 | 354 | 33 | 0 | 0 | 350 | 150 | 0 | 0 | 0 | 0 | 0 | 0 | 0 | 0 | 0 | 0 | 0 | 62 | 0 | 33 | 0 | 0 | 17 | 19 | 25 | 32 | 33 | 33 | 51 | 0 | 84 | 30 | 120 | 0 | 16 | 202 | 0 | 140 | 0 | 0 | 51 | 0 | 34 | 10 | 99 | 24 | 22 | 26 | 80 | 80 | 0 | 270 | 270 | 227 | 8 | 90 | 37 | 6 | 5 | 35 | 0 | 0 | 0 | 22 | 11 | 25 | 0 | 118 | 101 | 86 | 0 | 0 | 60 | 87 | 53 | 50 | 130 | 173 | 44 | 85 | 47 | 110 | 0 | 49 | 10 | 280 | 24 | 11 | 0 | 0 | 0 | 0 | 80 | 0 | 0 | 0 | 100 | 106 | 0 | 0 | 107 |  | 846 | 0 | 200 | 0 | 66 | 0 | 0 | 0 | 36 | 0 | 0 | 120 | 17 | 80 | 0 | 0 | 0 | 25 | 0 | 0 | 50 | 0 | 0 | 52 | 28 | 18 | 17 | 11 | 0 | 75 | 149 | 0 | 0 | 182 | 0 | 0 | 0 | 97 | 0 | 175 | 0 | 400 | 105 | 0 | 0 | 0 |  | 5866 | 2749 | 8615 | 4052 | 846 | 1793 | 1345 | 224 | 114 | 123 | 118 | 0 | 0 | 88.51
KWH | 1711000 | 6143500 | 0 | 0 | 5820036 | 0 | 1527232 | 8741772 | 642000 | 18400 | 0 | 8700625 | 6322240 | 256320 | 25200 | 41918 | 789527 | 1628550 | 0 | 0 | 127680 | 483120 | 248460 | 30871 | 984960 | 0 | 657408 | 505440 | 735416 | 563660 | 445968 | 600000 | 698760 | 773200 | 787500 | 854892 | 0 | 1906942 | 728000 | 2900000 | 0 | 245520 | 4904837 | 0 | 2829434 | 0 | 0 | 988800 | 215632 | 446437 | 279480 | 1517760 | 264000 | 520224 | 290400 | 1987086 | 1909735 | 0 | 7352100 | 7363500 | 4858000 | 200727 | 2024660 | 841496 | 153120 | 120000 | 827362 | 0 | 50036 | 323621 | 514044 | 130500 | 608900 | 449640 | 2874280 | 2578240 | 1558080 | 0 | 12600 | 1336000 | 1657846 | 1008000 | 936000 | 3270411 | 3858000 | 1099872 | 1693440 | 1089360 | 2601580 | 462000 | 1039900 | 239940 | 7214000 | 522528 | 239136 | 0 | 175640 | 0 | 0 | 1072800 | 0 | 619200 | 91260 | 2025600 | 1428000 | 508509 | 0 | 2438400 |  | 19077091 | 0 | 5547168 | 0 | 1272960 | 0 | 0 | 0 | 289440 | 856576 | 178500 | 2896000 | 424200 | 1161600 | 0 | 0 | 645000 | 366878 | 183420 | 1697996 | 654040 | 186725 | 116418 | 750720 | 175494 | 497040 | 388728 | 231732 | 0 | 1806545 | 3670200 | 70000 | 81000 | 4573855 | 0 | 0 | 0 | 2314729 | 105600 | 4610982 | 0 | 8098091 | 2388480 | 0 | 0 | 255888 |  | 142268270 | 65573096 | 207841366 | 100193908 | 19077091 | 40675305 | 32007448 | 5476745 | 2634942 | 4797787 | 2874280 | 103860 | 0
Fuel Cost | 1471460 | 5283410 | 0 | 0 | 3724823.04 | 0 | 1435598.08 | 5332480.92 | 391620 | 176824 | 0 | 5829418.75 | 96034825.6 | 1609689.6 | 168336 | 256118.98 | 513192.55 | 1563408 | 0 | 0 | 798000 | 3183760.8 | 2402608.2 | 196648.27 | 5899910.4 | 0 | 4384911.36 | 3603787.2 | 4596350 | 3534148.2 | 334476 | 450000 | 0 | 0 | 0 | 8087278.32 | 0 | 0 | 0 | 3190000 | 0 | 2325074.4 | 3237192.42 | 0 | 3253849.1 | 0 | 0 | 8691552 | 2322356.64 | 4343832.01 | 1729981.2 | 9804729.6 | 1726560 | 442190.4 | 0 | 1808248.26 | 1737858.85 | 0 | 4558302 | 5080815 | 3400600 | 138501.63 | 1943673.6 | 563802.32 | 131683.2 | 110400 | 678436.84 | 0 | 542390.24 | 2401267.82 | 395813.88 | 97875 | 468853 | 337230 | 19660075.2 | 1933680 | 14318755.2 | 0 | 0 | 1389440 | 1724159.84 | 967680 | 842400 | 2550920.58 | 2700600 | 1253854.08 | 1811980.8 | 1198296 | 2965801.2 | 591360 | 967107 | 223144.2 | 4616960 | 391896 | 181743.36 | 0 | 1275146.4 | 0 | 0 | 7670520 | 0 | 0 | 0 | 0 | 13337520 | 4749474.06 | 0 | 0 |  | 97293164.1 | 0 | 3716602.56 | 0 | 10552838.4 | 0 | 0 | 0 | 3259094.4 | 10090465.28 | 1406580 | 1998240 | 419958 | 8595840 | 0 | 0 | 677250 | 4200753.1 | 1966262.4 | 15214044.16 | 5657446 | 1661852.5 | 1239851.7 | 7447142.4 | 2065564.38 | 546744 | 365404.32 | 175421.124 | 0 | 10965728.15 | 14166972 | 2256100 | 2168370 | 3110221.4 | 0 | 0 | 0 | 0 | 1830048 | 0 | 0 | 0 | 0 | 0 | 0 | 0 |  | 314048667.6 | 213047958.374 | 527096625.974 | 71999823.904 | 97293164.1 | 23226253.4 | 237712916.71 | 25132700.15 | 0 | 52071692.51 | 19660075.2 | 0 | 0
Yesterday Day Peak | 74 | 236 | 0 | 0 | 250 | 0 | 40 | 378 | 56 | 0 | 0 | 400 | 316 | 0 | 0 | 0 | 0 | 100 | 0 | 0 | 0 | 32 | 0 | 0 | 55 | 0 | 34 | 35 | 54 | 35 | 22 | 25 | 30 | 33 | 33 | 51 | 0 | 86 | 30 | 120 | 0 | 16 | 203 | 0 | 140 | 0 | 0 | 41 | 0 | 0 | 10 | 49 | 0 | 22 | 2 | 80 | 80 | 0 | 320 | 320 | 205 | 8 | 90 | 37 | 6 | 5 | 35 | 0 | 0 | 0 | 22 | 8 | 25 | 18 | 120 | 107 | 79 | 0 | 2.3 | 60 | 62 | 48 | 47 | 163 | 179 | 63 | 83 | 45 | 120 | 19 | 45 | 10 | 300 | 17 | 8 | 0 | 0 | 0 | 0 | 0 | 0 | 40 | 19.9 | 100 | 125 | 0 | 0 | 107 |  | 802 | 0 | 200 | 0 | 60 | 0 | 0 | 0 | 0 | 7 | 0 | 120 | 10 | 32 | 0 | 0 | 0 | 0 | 0 | 100 | 50 | 8 | 0 | 43 | 0 | 22 | 17 | 11 | 0 | 74 | 149 | 0 | 0 | 195 | 0 | 0 | 0 | 95 | 0 | 196 | 0 | 420 | 105 | 0 | 0 | 32 |  | 8984.2 | DayPeak
Yesterday Evening Peak | 74 | 237 | 0 | 0 | 280 | 0 | 40 | 350 | 30 | 5 | 0 | 380 | 260 | 70 | 15 | 15 | 0 | 0 | 0 | 0 | 55 | 50 | 82 | 10 | 61 | 0 | 30 | 54 | 55 | 55 | 19 | 25 | 31 | 33 | 33 | 51 | 0 | 84 | 30 | 120 | 0 | 16 | 187 | 0 | 140 | 0 | 0 | 51 | 66 | 85 | 10 | 99 | 25 | 22 | 6 | 80 | 80 | 0 | 300 | 310 | 226 | 8 | 90 | 40 | 6 | 5 | 35 | 0 | 50 | 34 | 22 | 11 | 17 | 22 | 142 | 100 | 79 | 0 | 0 | 60 | 87 | 50 | 50 | 130 | 171 | 53 | 85 | 47 | 110 | 19 | 49 | 10 | 290 | 25 | 11 | 0 | 75 | 0 | 0 | 150 | 0 | 100 | 0 | 100 | 120 | 70 | 0 | 106 |  | 948 | 0 | 200 | 0 | 115 | 0 | 0 | 0 | 37 | 62 | 40 | 120 | 28 | 110 | 0 | 0 | 0 | 43 | 48 | 100 | 50 | 25 | 39 | 43 | 29 | 22 | 17 | 11 | 0 | 75 | 149 | 17 | 18 | 185 | 0 | 0 | 0 | 96 | 50 | 165 | 0 | 427 | 105 | 0 | 0 | 0 |  | 10340 | EvPeak
Forecast for Evening | 74 | 280 | 0 | 0 | 360 | 0 | 78 | 412 | 360 | 110 | 0 | 450 | 335 | 92 | 100 | 55 | 0 | 110 | 0 | 100 | 100 | 102 | 149 | 100 | 60 | 0 | 41 | 54 | 55 | 55 | 22 | 25 | 30 | 33 | 33 | 51 | 0 | 87 | 30 | 120 | 0 | 25 | 225 | 0 | 140 | 0 | 0 | 51 | 75 | 85 | 78 | 105 | 50 | 22 | 20 | 100 | 100 | 0 | 360 | 360 | 221 | 8 | 90 | 40 | 5 | 5 | 35 | 0 | 42 | 52 | 22 | 11 | 33 | 21 | 169 | 130 | 87 | 22 | 0 | 60 | 62 | 51 | 44 | 163 | 170 | 66 | 86 | 47 | 120 | 20 | 48 | 10 | 341 | 25 | 11 | 200 | 300 | 300 | 100 | 200 | 100 | 149 | 0 | 100 | 200 | 150 | 0 | 107 |  | 958 | 46 | 410 | 0 | 115 | 0 | 0 | 0 | 35 | 80 | 40 | 120 | 26 | 110 | 22 | 0 | 0 | 50 | 48 | 100 | 50 | 50 | 40 | 52 | 30 | 22 | 17 | 11 | 0 | 74 | 149 | 17 | 19 | 195 | 0 | 0 | 0 | 95 | 100 | 200 | 0 | 220 | 105 | 0
Forecast for Day | 74 | 280 | 0 | 0 | 360 | 0 | 75 | 412 | 133 | 110 | 0 | 450 | 335 | 92 | 100 | 55 | 0 | 110 | 0 | 100 | 100 | 102 | 149 | 100 | 60 | 0 | 40 | 54 | 55 | 55 | 22 | 25 | 30 | 33 | 33 | 51 | 0 | 87 | 30 | 120 | 0 | 25 | 225 | 0 | 140 | 0 | 0 | 51 | 70 | 85 | 78 | 105 | 50 | 22 | 10 | 100 | 100 | 0 | 360 | 360 | 221 | 8 | 90 | 40 | 5 | 5 | 35 | 0 | 0 | 52 | 22 | 11 | 33 | 21 | 131 | 130 | 87 | 0 | 2 | 60 | 62 | 51 | 44 | 163 | 170 | 66 | 86 | 47 | 120 | 20 | 48 | 10 | 341 | 25 | 11 | 100 | 200 | 200 | 100 | 200 | 100 | 149 | 20 | 100 | 200 | 150 | 0 | 106 |  | 810 | 0 | 410 | 0 | 115 | 0 | 0 | 0 | 35 | 40 | 40 | 120 | 24 | 110 | 0 | 0 | 0 | 0 | 0 | 100 | 50 | 50 | 40 | 52 | 0 | 22 | 17 | 11 | 0 | 74 | 149 | 17 | 19 | 195 | 0 | 0 | 0 | 95 | 100 | 200 | 0 | 430 | 105 | 0
Generation at 08:00(Today) | 74 | 238 | 0 | 0 | 280 | 0 | 50 | 360 | 133 | 0 | 0 | 350 | 150 | 0 | 0 | 0 | 0 | 0 | 0 | 0 | 0 | 0 | 0 | 0 | 8 | 0 | 21 | 0 | 0 | 17 | 0 | 25 | 26 | 33 | 33 | 14 | 0 | 42 | 30 | 120 | 0 | 0 | 215 | 0 | 140 | 0 | 0 | 33 | 0 | 0 | 10 | 12 | 25 | 22 | 7 | 80 | 80 | 0 | 300 | 270 | 202 | 8 | 80 | 40 | 6 | 5 | 12 | 0 | 0 | 0 | 22 | 8 | 25 | 18 | 100 | 102 | 48 | 0 | 0.5 | 58 | 87 | 50 | 47 | 100 | 178 | 67 | 85 | 47 | 120 | 0 | 47 | 10 | 295 | 25 | 8 | 0 | 0 | 0 | 0 | 0 | 0 | 0 | 8.5 | 100 | 0 | 0 | 0 | 98 | 0 | 801 | 0 | 220 | 0 | 32 | 0 | 0 | 0 | 36 | 0 | 0 | 120 | 11 | 48 | 0 | 0 | 0 | 0 | 0 | 72 | 50 | 0 | 0 | 52 | 0 | 22 | 17 | 8 | 0 | 74 | 150 | 0 | 0 | 170 | 0 | 0 | 0 | 97 | 0 | 164 | 0 | 300 | 105 | 0 | 0 | 0 | 0
199
| Minimum Generation |  | 7164 | 5:00
| Highest Generation |  | 10340 | 19:30
| Day Peak Generation |  | 8984.2 | 12:00
| Evening Peak Generation |  | 10340 | 19:30
| HVDC Max Flow |  | 948 | 19:30
| HVDC EvPeak Flow |  | 948 | 19:30
| Load factor L.F |  | 83.75%

## P1
POWER GRID COMPANY OF BANGLADESH LTD.
|  |  | NATIONAL LOAD DESPATCH CENTER |  |  |  |  | QF-LDC-08
|  |  | DAILY REPORT |  |  |  |  | Page -1
[6 empty] | Reporting Date : | 2019-03-21
Till now the maximum generation is : - |  |  | 11623 MW | 19:30 | Hrs on | 2018-09-19
The Summary of Yesterday's |  | 2019-03-20 | Generation & Demand |  | Today's Actual Min Gen. & Probable Gen. & Demand
Day Peak Generation : |  | 8984.2 | MW Hour : | 12:00 | Min. Gen. at | 5:00 | 7215 | MW
Evening Peak Generation : |  | 10340 | MW Hour : | 19:30 | Available Max Generation : |  | 13688 | MW
E.P. Demand (at gen end) : |  | 10340 | MW Hour : | 19:30 | Max Demand (Evening) : |  | 10700 | MW
Maximum Generation : |  | 10340 | MW Hour : | 19:30 | Reserve(Generation end) |  | 2988 | MW
Total Gen. (MKWH) : |  | 207.8414 | System Load Factor : | 83.75% | Load Shed : |  | 0 | MW
EXPORT / IMPORT THROUGH EAST-WEST INTERCONNECTOR
Export from East grid to West grid :- Maximum |  |  | -80 | MW at | 2:00 | Energy |  | MKWHR.
Import from West grid to East grid :- Maximum |  |  | - | MW at | - | Energy | - | MKWHR.
| Water Level of Kaptai Lake at 6:00 A M on |  | 2019-03-21
Actual : | 88.41 | Ft.(MSL) , | Rule curve : | 90.12 | Ft.( MSL )
Gas Consumed : | Total = | 1207.7 | MMCFD. | Oil Consumed (PDB) :
[6 empty] | HSD : |  | Liter
[6 empty] | FO : |  | Liter
Cost of the Consumed Fuel (PDB+Pvt) : |  | Gas : | 95226077.304
|  | Coal : | 25132700.15 | Oil : | 289784609.22 | Total : | 410143386.674
Load Shedding & Other Information
Area | Yesterday |  |  |  | Today
|  |  | Estimated Demand (S/S end) |  | Estimated Shedding (S/S end) |  | Rates of Shedding
| MW |  | MW |  |  | MW | (On Estimated Demand)
Dhaka | 0 | 0:00 | 3781.4226 |  |  | 0 | 0%
Chittagong Area | 0 | 0:00 | 1284.6857 |  |  | 0 | 0%
Khulna Area | 0 | 0:00 | 1150.8207 |  |  | 0 | 0%
Rajshahi Area | 0 | 0:00 | 1039.7872 |  |  | 0 | 0%
Comilla Area | 0 | 0:00 | 939.6827 |  |  | 0 | 0%
Mymensingh Area | 0 | 0:00 | 758.2877 |  |  | 0 | 0%
Sylhet Area | 0 | 0:00 | 425.5507 |  |  | 0 | 0%
Barisal Area | 0 | 0:00 | 195.2798 |  |  | 0 | 0%
Rangpur Area | 0 | 0:00 | 584.8217 |  |  | 0 | 0%
Total | 0 |  | 10160.3387 |  |  | 0
Information of the Generating Units under shut down.
| Planned Shut- Down |  |  | Forced Shut- Down
1) Barapukuria ST: Unit-1
2) Khulna ST 110 MW
3) Ghorasal Unit-4,5
4) Bhagabari 100 & 71 MW
5) Shajibazar 330 MW GT-2
6) Ashuganj #5
7) Sirajganj #2
8) Haripur SBU-1,2
9) Siddirganj-335 MW
Additional Information of Machines, lines, Interruption / Forced Load shed etc.
|  | Description |  | Comments on Power Interruption
a) Shyampur(N)-Shyampur(O) 132 kV Ckt-1 was under shut down from 09:40 to 12:04 for D/W.
b) Hasnabad 132/33 kV T-5 transformer was under shut down from 08:54 to 14:07 for C/M.
c) Cumilla(N) 230/132 kV T-02 transformer was under shut down from 12:02 to 13:43 for carry out protection test.
d) After maintenance Haripur 360 MW GT was synchronized at 11:33.
e) Modhumoti 100 MW was synchronized at 09:32 for test.
f) Sikalbaha-Julda 132 kV Ckt released at 10:42(04/10/2018) to connect loop/connectors and accessories to
make it ready for operation.
g) Sikalbaha 230/132 kV T-02 transformer was shut down at 14:09 due to oil leakage at 132 kV cable.
h) Sikalbaha-Julda 132 kV Ckt was switched on at 17:41.
i) Ghorasal-Ashuganj(S) 230 kV Ckt-2 tripped from Ghorasal end at 10:25 showing B fail and was switched on
at 00:34(21/3/19).
j) Barishal(S) 132/33 kV T-1 & T-2 transformer was tripped at 02:59(21/03/2019) from 33 kV side due to 33 kV |  |  |  | About 52 MW power interruption occurred under Barishal(S) S/S
Jhalkathi feeder fault and switched on at 03:13(21/03/2019). |  |  |  | area from 02:59(21/03/2019) to 03:13(21/3/2019).
Sub Divisional Engineer |  |  | Executive Engineer |  |  | Superintendent Engineer
Network Operation Division |  |  | Network Operation Division |  |  | Load Despatch Circle
Page 1 of 7

## P2
EVENING PEAK GENERATION AND DAY LONG ENERGY DATA OF POWER STATIONS
| Date : | 2019-03-20 | [5 empty] | Page -2
Sl. |  |  |  |  | Present | Peak | Energy
No. | Name of the Power Stations |  | Producer | Installed Capacity | Capacity | Hour | Generated | Remarks
Generation
|  |  |  | Unit No. X Capacity | MW | MW | MW
1 | Ghorasal ST: Unit-1,2 |  | PDB | 2*55 | 85 | 74 | 1711000 | #2 Under maint.
| Ghorasal GT: Unit-3 |  | PDB | 1*210 | 170 | 237 | 6143500 | On test
| Ghorasal GT: Unit-4 |  | PDB | 1*210 | 180 | 0 | 0 | On test
| Ghorasal ST: Unit-5 |  | PDB | 1*210 | 190 | 0 | 0
2 | Ghorasal ST: Unit-7 |  | PDB | 1*243+1*122 | 365 | 280 | 5820036 | Frequency control
3 | Ghorashal 78MW (MAX) |  | QRPP | 2*40 | 78 | 40 | 1527232 | Transformer O/L.
4 | Ghorashal (Regent) |  | IPP | 34*3.35 | 108 | 0 | 0 | Relay replacement
5 | Haripur GT: Unit-1, 2 |  | SBU, PDB | 2*32 | 40 | 0 | 0 | Gas shortage
6 | Haripur 412 MW CCPP |  | EGCB | 1*273+1*139 | 412 | 350 | 8741772 | FGMO
7 | Haripur NEPC 110MW |  | IPP | 8*15 | 110 | 5 | 18400 | Low demand
8 | Haripur Power CCPP 360MW |  | IPP | 1*235+1*125 | 360 | 30 | 642000 | synchronized at 11:33.
9 | Meghnaghat CCPP 450MW |  | IPP | 2*150+1*150 | 450 | 380 | 8700625 | Frequency control
10 | Meghnaghat (IEL) |  | QRPP | 12*8.9 | 100 | 70 | 256320 | Low demand
11 | Meghnaghat CCPP(Summit) |  | IPP | 2*110+1*110 | 305 | 260 | 6322240 | Frequency control
12 | Madanganj 102MW |  | QRPP | 6*17 | 100 | 15 | 25200 | Low demand
13 | Madanganj-55 MW |  | (IPP) | 3*17.08+1*11.3 | 55 | 15 | 41918 | Low demand
14 | Keraniganj (Powerpac) 100MW |  | QRPP | 8*13.45 | 100 | 10 | 30871 | Low demand
15 | Narshingdi (Doreen) |  | SIPP, REB | 8*2.90 | 22 | 19 | 445968
16 | Siddhirgonj ST 210MW |  | PDB | 1*210 | 115 | 0 | 1628550 | Gas shortage
17 | Siddhirgonj GT Unit-1& 2 |  | EGCB | 2*105 | 210 | 0 | 0 | Gas shortage
18 | Siddhirganj (Desh) |  | QRPP | 96*1.2 | 100 | 0 | 0 | Reserve
19 | Siddhirganj (Dutch Bangla) |  | QRPP | 12*8.9 | 100 | 55 | 127680 | Low demand
20 | Siddhirganj CCPP-335 MW |  | EGCB | 1*217 | 217 | 0 | 789527 | Machine problem
21 | Pagla (DPA ) |  | QRPP | 100*0.5 | 0 | 0 | 0 | Contract Expired
22 | Gagnagar (Orion) |  | IPP | 12*8.924 | 102 | 50 | 483120 | Low demand
23 | Katpotti 51 MW |  | IPP | 7*7.9 | 51 | 30 | 657408 | Engine problem
24 | Banco Energy 54MW |  | IPP | 3*18 | 54 | 54 | 505440
25 | Kodda 149MW |  | BPDB-RPCL | 9*17.06 | 149 | 82 | 248460 | Low demand
26 | Northern 55 MW |  | IPP | 3*19.3 | 55 | 55 | 735416
27 | Southern 55MW |  | IPP | 3*19.3 | 55 | 55 | 563660
28 | Bosila 108MW |  | IPP | 12*8.775+1*3.5 | 108 | 61 | 984960 | Engine problem
29 | Summit Power,(Madhabdi+Ashulia) |  | SIPP,REB | 3*3.67+4*8.73 | 80 | 56 | 1298760 | Engine problem
30 | Summit Maona |  | SIPP,REB | 4*8.73 | 33 | 33 | 773200
31 | Summit Rupganj |  | SIPP,REB | 4*8.73 | 33 | 33 | 787500
32 | Gazipur (RPCL) |  | IPP | 6*8.9 | 52 | 51 | 854892
33 | Tongi GT |  | PDB | 1* 105 | 105 | 0 | 0 | Gas shortage
34 | Summit Gazipur -2 |  | IPP | 18*17.076 | 300 | 75 | 175640 | Low demand
35 | APR Energy , Keranigonj |  | IPP | 256*1.4 | 300 | 0 | 0 | Reserve
36 | Bramhangoan 100 MW (Aggreko) |  | IPP | 100 | 100 | 0 | 0 | Reserve
37 | Aggreko Aurahati 100MW |  | IPP | 0.85*23+0.95*91 | 100 | 0 | 0 | Reserve
38 | Summit Gazipur-1 150MW |  | IPP | 149 | 149 | 100 | 619200 | Low demand
| Dhaka area Total |  |  |  | 5798 | 2575 | 51660495
39 | Chattogram ST-1 (Raozan) |  | PDB | 1*210 | 180 | 120 | 2900000 | Gas shortage
| Chittgong ST-2 (Raozan) |  | PDB | 1*210 | 180 | 0 | 0 | Gas shortage
40 | Raozan 25 MW (RPCL) |  | IPP | 3*8.9 | 25 | 16 | 245520
| Teknaf Solartech 20MW |  | Teknaf Solartech Energy Ltd. | 20 | 20 | 0 | 91260
41 | Patenga 50MW |  | IPP | 8*6.98 | 50 | 25 | 264000 | Engine problem
42 | Kaptai Hydro: Unit-1,2,3,4, 5 |  | PDB | 2*40+3*50 | 230 | 114 | 2634942 | Low water lavel
43 | Sikalbaha ST 60MW |  | PDB | 1*60 | 40 | 0 | 0 | Under maint.
44 | Sikalbaha 225MW |  | PDB | 1*150+1*175 | 225 | 187 | 4904837 | FGMO
45 | Sikalbaha Peaking GT |  | PDB | 1*150 | 150 | 140 | 2829434
46 | Sikalbaha (Energis) |  | RPP | 4*12.5+2*11.9+1*3+1*1.5 | 51 | 51 | 988800
47 | Hathazari peaking |  | PDB | 11*8.9 | 98 | 66 | 215632
48 | Dohazari Peaking |  | PDB | 6*17 | 102 | 85 | 446437
49 | Juldah (Acorn) |  | QRPP | 8*13.45 | 100 | 10 | 279480 | Line O/L
| Juldah 100 MW Unit-3 |  | IPP | 0 | 100 | 100 | 2025600
50 | Barabkunda (Regent) |  | SIPP, PDB | 8*2.90 | 22 | 22 | 520224
* | Malancha, Ctg. EPZ (United) |  |  | 5*8.73+3*9.34 | 0 | 6 | 290400
51 | Chattogram ECPV 108 MW |  | IPP | 16*7 | 108 | 99 | 1517760 | Engine problem
| Chattogram area Total |  |  |  | 1681 | 1041 | 20154326
52 | Ashuganj ST: Unit- 3 |  | APSCL | 1*150 | 135 | 80 | 1987086 | Gas shortage
| Ashuganj ST: Unit- 4 |  | APSCL | 1*150 | 129 | 80 | 1909735 | Gas shortage
| Ashuganj ST: Unit- 5 |  | APSCL | 1*150 | 134 | 0 | 0 | Under maint.
53 | Ashuganj CCPP 225 MW |  | APSCL | 1*142+1*75 | 221 | 226 | 4858000 | FGMO
54 | Ashuganj CCPP(North) |  | APSCL | 1*360 | 360 | 300 | 7352100 | Gas shortage
55 | Ashuganj CCPP(South) |  | APSCL | 1*360 | 360 | 310 | 7363500 | Gas shortage
56 | Ashuganj Engines TSK |  | APSCL | 14*3.968 | 45 | 40 | 841496 | Engine problem
57 | Ashuganj (Precision) 55MW |  | RPP | 15*4 | 55 | 6 | 153120 | Gas shortage
58 | Ashuganj (United) 53MW |  | QRPP | 14*4 | 53 | 5 | 120000 | Gas shortage
59 | Ashuganj 195MW Modular |  | IPP | 20*9.73+1*16 | 195 | 8 | 200727 | Gas shortage
60 | Ashuganj (Midland) 51MW |  | IPP | 6*9.34 | 51 | 35 | 827362 | Engine problem
| Midland 150MW |  | IPP | 23*7.015 | 150 | 70 | 508509 | Low demand
61 | B.Baria (Aggreko) 85MW |  | QRPP | 86*1.10 | 85 | 0 | 0 | Contract Expired
62 | Daudkandi Peaking 52MW |  | PDB | 6*8.92 | 52 | 50 | 50036
63 | Chandpur CCPP |  | PDB | 1*106+1*57 | 163 | 90 | 2024660 | ST Under maint
| Chandpur Desh 200MW |  | IPP | 0 | 200 | 120 | 1428000 | High Voltage.
64 | Feni (Doreen) 22MW |  | SIPP, PDB | 8*2.90 | 22 | 22 | 514044
65 | Feni, Mohipal (Doreen) |  | SIPP, REB | 4*2.90 | 11 | 11 | 130500
** | Tripura |  | Imported power | 0 | 160 | 142 | 2874280
66 | Jangalia (Summit) 33MW |  | SIPP, PDB | 4*8.73 | 33 | 17 | 608900 | Engine problem
67 | Lakdhanvi 52 MW |  | IPP | 6*8.92 | 52 | 34 | 323621 | Engine problem
68 | Summit Cumilla 25MW |  | SIPP, PDB | 3*3.67+2*6.97 | 25 | 22 | 449640
69 | Daudkandi bangla trak |  | IPP | 154*1.4 | 200 | 0 | 0 | Reserve
| Cumilla Area Total |  |  |  | 2891 | 1668 | 34525316
70 | Mymensingh RPCL 210MW |  | IPP | 4*35+1*70 | 202 | 100 | 2578240 | Gas shortage
71 | Tangail (Doreen) 22MW |  | SIPP, PDB | 8*2.90 | 22 | 0 | 0 | gas pipe maint.
72 | Jamalpur 95MW |  | IPP | 12*8.924 | 95 | 79 | 1558080 | Engine problem
73 | Sarishabari (Solar) |  | IPP | 1*3 | 3 | 0 | 12600
74 | United Mymensingh PPL |  | IPP | 200 | 200 | 150 | 1072800 | High Voltage.
| United Jamalpur PPL |  | IPP | 115 MW | 115 | 106 | 2438400
| Mymensingh Area Total |  |  |  | 637 | 435 | 7660120
75 | Fenchugonj CCPP-1 |  | PDB | 2*32+1*33 | 70 | 60 | 1336000
76 | Fenchugonj CCPP-2 |  | PDB | 2*35+1*35 | 90 | 87 | 1657846
77 | Kushiara 163 MW CCPP GT |  | IPP | 1*109+1*54 | 163 | 130 | 3270411 | Frequency control
78 | Shajibazar 330 MW |  | PDB | 3*110 | 330 | 171 | 3858000 | ST Under maint.FGMO
79 | Fenchugonj (Barakatullah) 51MW |  | RPP | 19*2.90 | 51 | 50 | 1008000
80 | Fenchuganj (EPL) 44MW |  | RPP | 12*3.3+5*2 | 44 | 50 | 936000
81 | Hobiganj 11MW |  | SIPP, REB | 4*2.90 | 11 | 11 | 239136
82 | Shahjibazar GT: Unit- 8, 9 |  | PDB | 2*35 | 66 | 53 | 1099872 | FGMO
83 | Shahjibazar 86MW |  | RPP | 32*2.90 | 86 | 85 | 1693440
84 | Shahjibazar (EPL) 50MW |  | RPP | 27*2.0 | 50 | 47 | 1089360
85 | Sylhet GT 150 MW |  | PDB | 1*142 | 142 | 110 | 2601580 | FGMO
86 | Sylhet GT 20 MW |  | PDB | 1*20 | 20 | 19 | 462000
87 | Sylhet (EPL) 50MW |  | RPP | 27*2 | 50 | 49 | 1039900
88 | Shahjahanulla 25 MW |  | SIPP, REB | 3*9.34 | 25 | 25 | 522528
89 | Summit Bibiana- 2 |  | IPP | 1*222+1*119 | 341 | 290 | 7214000 | FGMO
| Bibiyana-3 285MW |  | PDB | 285 MW | 0 | 0 | 0 | On test
90 | Sylhet (Desh) 10MW |  | RPP | 6*1.95 | 10 | 10 | 239940
| Sylhet Area Total |  |  |  | 1549 | 1247 | 28268013
91 | Bheramara GT-1,2,3 |  | PDB | 3*20 | 46 | 0 | 0 | Reserve
** | Bheramara (HVDC ) |  | Imported power | 2*500 | 1000 | 948 | 19077091
92 | Khulna (KPCL-1 & 3) |  | IPP | 19*6.5 | 0 | 0 | 0 | Contract Expired
93 | Khulna (KPCL-2) |  | QRPP | 7*17 | 115 | 115 | 1272960
94 | Faridpur Peaking |  | PDB | 8*6.89 | 54 | 37 | 289440
95 | Khulna CCPP 225MW |  | NWPGCL | 1*150+1*75 | 230 | 0 | 0 | Reserve
96 | Gopalganj Peaking |  | PDB | 16*6.98 | 109 | 62 | 856576 | Low demand
97 | Bheramara 360 MW |  | NWPGCL | 1*278+1*132 | 410 | 200 | 5547168 | Gas shortage
98 | Noapara (KZA) 40MW |  | QRPP | 5*8.5 | 40 | 40 | 178500
| Khulna (Aggreeco) 55MW |  | QRPP | 71*0.85 | 0 | 0 | 0 | Contract Expired
99 | Bangla Trak Noapara |  | IPP | 70*1.4 | 100 | 50 | 105600 | Low demand
| Labon Chora 105 MW |  | IPP | 6*18.445 | 105 | 105 | 2388480
| Madhumati Power Plant |  | IPP | 100 MW | 0 | 0 | 255888
| Khulna Area Total |  |  |  | 2209 | 1557 | 29971703
100 | Summit Barisal 110 MW |  | IPP | 7*17.076 | 110 | 110 | 1161600
101 | Barisal GT: Unit-1, 2 |  | PDB | 2*20 | 30 | 0 | 0
102 | Bhola (Venture) 33MW |  | RPP | 1*34.50 | 33 | 28 | 424200 | Engine problem
103 | Bhola CCPP 194MW |  | PDB | 2*63+1*68 | 194 | 120 | 2896000 | Gas shortage
104 | Bhola Aggreko 95MW |  | QRPP | 96*1.10 | 95 | 96 | 2314729
| Barisal Area Total |  |  |  | 462 | 354 | 6796529
105 | Baghabari GT 71MW |  | PDB | 1*71 | 71 | 0 | 645000 | Gas shortage
| Baghabari GT 100MW |  | PDB | 1*100 | 100 | 0 | 0 | Under maint.
106 | Baghabari Peaking 50MW |  | PDB | 6*8.9 | 52 | 43 | 366878
107 | Bera Peaking |  | PDB | 9*8.29 | 71 | 48 | 183420
108 | Amnura 50MW |  | QRPP | 7*7.79 | 50 | 50 | 654040
109 | Katakhali (Northern) |  | QRPP | 6*8.9 | 50 | 25 | 186725 | High Voltage.
110 | Katakhali Peaking |  | PDB | 6*8.7 | 50 | 39 | 116418
111 | Sirajgonj Unit-1 225MW |  | NWPGCL | 1*150+1*75 | 210 | 185 | 4573855 | FGMO
112 | Sirajgonj Unit-2 225MW |  | NWPGCL | 1*150+1*75 | 220 | 0 | 0 | Gas shortage
113 | Sirajgonj Unit-3 225MW |  | NWPGCL | 1*141 | 220 | 165 | 4610982 | FGMO
| Sirajgonj Unit-4 414 MW(Gas) |  | SNWPGCL | 1*282 | 282 | 427 | 8098091 | On test
114 | Santahar Peaking |  | PDB | 6*8.7 | 50 | 29 | 175494
115 | Bogra (GBB) |  | RPP | 6*4 | 22 | 22 | 497040
116 | Bogra (EPL) |  | RPP | 5*3.3+5*2 | 10 | 17 | 388728
117 | Ullapara (Summit) |  | SIPP, REB | 4*2.90 | 11 | 11 | 231732
118 | Rajlanka 52 MW |  | IPP | 6*8.92 | 52 | 43 | 750720
119 | Chapainawabganj-100 MW |  | PDB | 12*8.924 | 104 | 100 | 1697996
| Paramount Baghabari |  | IPP | 200 MW | 200 | 0 | 0 | Reserve
| Confidence CPBL-2 |  | IPP | 113 MW | 0 | 0 | 0 | On test
| Rajshahi Area Total |  |  |  | 1825 | 1204 | 23177119
120 | Barapukuria Unit-1 |  | PDB | 1*125 | 85 | 0 | 0 | Under overhauling
| Barapukuria Unit-2 |  | PDB | 1*125 | 85 | 75 | 1806545 | Coal shortage
121 | Barapukuria Unit-3 |  | PDB | 1*275 | 274 | 149 | 3670200
122 | Rangpur GT |  | PDB | 1*20 | 20 | 17 | 70000
123 | Saidpur GT |  | PDB | 1*20 | 20 | 18 | 81000
| Rangpur Area Total |  |  |  | 484 | 259 | 5627745
| Total |  |  |  | 17536 | 10340 | 207841366
| Eastern Grid Total |  |  |  | 12556 | 6966 | 142268270
| Western Grid Total |  |  |  | 4980 | 3374 | 65573096
| National Grid Total |  |  |  | 17536 | 10340 | 207841366
*Data collected from respective power station over telephone.
Executive Engineer
Network Operation Division
Page- 3

## P3
MAXIMUM LOAD SERVED BY DIFFERENT GRID SUB-STATIONS
Date: | 2019-03-20 | [5 empty] | QF-LDC-09
(a) ENTIRE EASTERN GRID : |  |  | 6755 | MW | (b) ENTIRE WESTERN GRID : |  |  | 3052 | MW
i) Dhaka area |  |  | 3671 | MW | i) Khulna area |  |  | 1136 | MW
ii) Chittagong area |  |  | 1137 | MW | ii) Rajshahi area |  |  | 1105 | MW
iii) Comilla area |  |  | 777 | MW | iii) Barisal area |  |  | 164 | MW
iv) Mymensingh area |  |  | 815 | MW | iv) Rangpur area |  |  | 647 | MW
v) Sylhet area |  |  | 355 | MW
| SYSTEM TOTAL DEMAND ( a + b ) = |  |  | 9807 | MW
MAXIMUM LOAD SERVED BY DIFFERENT SUB-STATIONS
Sub-station | Load (MW) | Hour | Sub-station | Load (MW) | Hour | Sub-station | Load (MW) | Hour
Siddhirganj | 110 | 1900 | Netrokona | 96 | 1830 | Central s/s | 60 | 1900
Munsiganj | 94 | 1900 | Jamalpur | 110 | 1930 | Noapara | 88 | 1900
Sonargaon | 58 | 1900 | Sherpur | 92 | 1900 | Jessore | 140 | 1930
Shyampur | 166 | 1700 | Srimongal | 25 | 1830 | Jhenida | 85 | 1900
Bhulta | 181 | 1100 | Shahjibazar | 92 | 2100 | Bottail | 104 | 1900
Madanganj | 61 | 2100 | Fenchuganj | 31 | 2000 | G.K Project | 42 | 2000
Shitalakhya | 107 | 1200 | Kulawara | 31 | 1830 | Faridpur | 130 | 2000
Rahim steel | 15 | 1100 | Sylhet | 109 | 1900 | Madaripur | 101 | 2100
Matuail | 88 | 1000 | Chatak | 23 | 1830 | Gopalganj | 76 | 1930
Ghorasal | 72 | 1900 | Sunamganj | 26 | 2000 | Bagerhat | 59 | 2000
Narsingdi | 107 | 1900 | Biani Bazar | 30 | 1830 | Mongla | 38 | 100
Haripur (SBU) | 91 | 1500 | Comilla (S) | 144 | 1830 | Satkhira | 75 | 1900
Ullon | 66 | 1900 | Comilla(N) | 89 | 2100 | Gallamari | 43 | 1900
Hasnabad | 175 | 1900 | Chandpur | 67 | 2200 | Magura | 52 | 1900
Magbazar | 116 | 1200 | Feni | 96 | 1930 | Chuadanga | 64 | 2000
Maniknagar | 108 | 100 | Chowmuhani | 124 | 1930 | Barisal | 84 | 1830
Bangabhaban | 26 | 1300 | Ashuganj | 47 | 2100 | Patuakhali | 72 | 1900
Narinda | 88 | 1200 | Daudkandi | 102 | 2000 | Bhandaria | 32 | 1830
Dhanmondi | 99 | 1200 | B.Baria | 110 | 1900 | Ishurdi | 44 | 1930
Lalbag | 84 | 1300 | Ramganj | 31 | 1930 | Ruppur Paromanobik | 1 | 100
Madartek | 52 | 2000 | Madunaghat | 55 | 1800 | Natore | 106 | 2000
Mirpur | 97 | 1830 | Hathazari | 90 | 1900 | Bogra | 211 | 1900
Kalyanpur | 99 | 1900 | Khulshi | 204 | 1500 | Noagaon | 126 | 1930
Gulshan | 122 | 1200 | Halishahar | 134 | 1500 | Rajshahi | 126 | 1930
Uttara | 53 | 1900 | Baraulia | 149 | 1900 | C.Nawabganj | 70 | 2000
Uttara(New) | 13 | 1930 | Sikalbaha | 34 | 1830 | Amnura | 40 | 1830
Kamrangirchar | 85 | 1830 | Dohazari | 78 | 2100 | Pabna | 97 | 1900
Savar | 123 | 1200 | Cox'sbazar | 85 | 1830 | Shahjadpur | 86 | 1830
Bhasantec | 145 | 1930 | Chandraghona | 29 | 1830 | Serajganj | 82 | 1930
Agargaon | 48 | 1100 | Kaptai | 4 | 1900 | Niyamatpur | 93 | 1900
Satmosjid | 81 | 1900 | A. Khaer Stl. | 0 | 0 | Joypurhat | 42 | 1930
Tongi | 117 | 1500 | Bakulia | 96 | 1830 | Mohastangor | 11 | 1930
Kabirpur | 191 | 1600 | Julda | 23 | 1830 | Rangpur | 119 | 1900
Basundhara | 116 | 1900 | TK chemical | 2 | 1200 | Lalmonirhat | 80 | 1830
Manikganj | 80 | 1900 | Modern Steel | 15 | 1100 | Saidpur | 99 | 1900
Joydevpur | 194 | 1930 | Shahmirpur | 29 | 1830 | Purbasadipur | 92 | 1900
New Tongi | 101 | 1500 | Khagrachhari | 16 | 1800 | Thakurgaon | 68 | 1900
Kodda | 241 | 1900 | Matarbari | 23 | 2000 | Palashbari | 98 | 1930
Dhamrai | 52 | 1900 | Baroiar Hat | 40 | 1830 | Barapukuria | 53 | 1900
Valuka | 65 | 1900 | Rangamati | 10 | 1900 | Panchagar | 38 | 1900
Tangail | 171 | 1900 | Abul Khair 230 | 145 | 600 | Joldhaka | 18 | 1900
Mymensing | 209 | 1930 | BSRM | 145 | 1700
Kishorganj | 91 | 1830 | Goalpara | 24 | 1900
Sub Divisional Engineer |  |  | Executive Engineer |  |  | Superintendent Engineer
Network Operation Division |  |  | Network Operation Division |  |  | Load Despatch Circle
(1) Honbl. State Minister |  |  | (8) Executive Director (O & M) PGCB. |  |  | (18) C.E. Transmission (1 & 2) PGCB.
Ministry of Power,Energy & Mineral |  |  | (9) Member,Generation,PDB. |  |  | (19) S.E. System Protection,PGCB.
Resources, GOB. |  |  | (10) Member,Distribution,PDB. |  |  | (20) Director,Public Relation,PDB.
(2) Secy (Power Divn.)Ministry of |  |  | (11) Member,Transmission & |  |  | (21) Director Program, PDB.
Power,Energy & Mineral Resources. |  |  | System Operation,PDB. |  |  | (22) S.E. Consumer Affairs,PDB.
(3) Director General,Power cell |  |  | (12) Member,P&D,PDB. |  |  | (23) Director,Project Planning,PDB.
(4) Chairman,BERC |  |  | (13) C.E (P & D), PGCB. |  |  | (24) Director,System Planning,PDB.

## Voltage
MAXIMUM & MINIMUM VOLTAGES OF DIFFERENT GRID SUB-STATIONS:
Date: | 2019-03-20
Sub-Station | Maxm | Hour | Minm | Hour | Sub-Station | Maxm | Hour | Minm | Hour
| Voltage |  | Voltage |  |  | Voltage |  | Voltage
400 KV | KV |  | KV |  |  | KV |  | KV
Bibiyana | 403 | 3:00 | 390 | 16:00 | Kaliakoir | 388 | 2:00 | 372 | 20:00
Bheramara | 400 | 2:00 | 384 | 18:30 | Bhulta | 400 | 2:00 | 383 | 11:00
Ashuganj(N) | 404 | 4:00 | 388 | 11:00
230 KV | KV |  | KV |  | 230 KV | KV |  | KV
Ghorasal | 235 | 1:00 | 230 | 7:00 | Hathazari | 220 | 2:00 | 215 | 9:00
Ishurdi | 235 | 3:00 | 225 | 16:00 | Megnaghat | 230 | 5:00 | 223 | 10:00
Ashuganj | 240 | 1:00 | 232 | 11:00 | Fenchuganj | 240 | 6:00 | 234 | 18:30
Serajganj | 230 | 1:00 | 222 | 15:00 | Siddhirganj | 230 | 3:00 | 220 | 10:00
Baghabari | 230 | 1:00 | 222 | 12:00 | Maniknagar | 227 | 1:00 | 217 | 15:00
Barapukuria | 231 | 2:00 | 223 | 19:00 | Old Airport | 228 | 4:00 | 218 | 11:00
Bogra | 222 | 4:00 | 211 | 12:00 | Barisal | 240 | 5:00 | 233 | 21:00
Khulna South | 232 | 3:00 | 222 | 11:00 | AKSML | 224 | 24:00 | 214 | 15:00
Rampura | 228 | 4:00 | 220 | 10:00 | BSRM | 224 | 19:00 | 218 | 9:00
Haripur | 226 | 1:00 | 220 | 9:00 | Bibiyana | 237 | 1:00 | 232 | 22:00
Hasnabad | 228 | 19:30 | 220 | 9:00 | Bhulta | 229 | 3:00 | 219 | 11:00
Aminbazar | 229 | 4:00 | 220 | 11:00 | Ashuganj (S) | 240 | 3:00 | 230 | 11:00
Tongi | 224 | 5:00 | 215 | 10:00 | Kaliakoir | 230 | 4:00 | 217 | 11:00
Comilla (N) | 236 | 4:00 | 230 | 9:00
132 kV | KV |  | KV |  | 132 kV | KV |  | KV
Siddhirganj | 133 | 400 | 127 | 1100 | Madanhat | 133 | 1830 | 129 | 800
Munsiganj | 135 | 1900 | 126 | 1100 | Hathazari | 132 | 1900 | 128 | 1600
Megnaghat | 133 | 400 | 127 | 1200 | Khulshi | 129 | 100 | 125 | 1100
Shyampur | 133 | 300 | 128 | 1600 | Halishahar | 131 | 100 | 129 | 800
Bhulta | 128 | 1930 | 124 | 1000 | Baraulia | 132 | 1900 | 126 | 1200
Madanganj | 133 | 1400 | 126 | 900 | Sikalbaha | 131 | 1900 | 128 | 800
Shitalakhya | 137 | 1900 | 128 | 1100 | Dohazari | 130 | 100 | 128 | 800
Rahim steal | 133 | 400 | 128 | 1600 | Cox'sbazar | 126 | 1400 | 120 | 1830
Matuail | 132 | 300 | 125 | 1100 | Chandraghona | 133 | 1930 | 129 | 900
Ghorasal | 140 | 100 | 135 | 1200 | Kaptai | 132 | 100 | 129 | 1500
Narsinghdi | 132 | 600 | 125 | 2000 | A. Khaer Stl. | 130 | 1830 | 126 | 1100
Haripur (SBU) | 133 | 500 | 128 | 1100 | Bakulia | 129 | 100 | 126 | 900
Ullon | 135 | 600 | 127 | 1100 | Julda | 130 | 100 | 127 | 900
Hasnabad | 135 | 600 | 127 | 1100 | TK Chemical | 132 | 2100 | 129 | 800
Magbazar | 135 | 600 | 129 | 1200 | Modern Steel | 130 | 2100 | 126 | 800
Maniknagar | 131 | 600 | 125 | 1200 | Shahmirpur | 131 | 200 | 127 | 900
Bangabhaban | 133 | 600 | 125 | 1200 | Khagrachhari | 131 | 100 | 129 | 800
Narinda | 136 | 500 | 127 | 1100 | Matarbari | 127 | 1000 | 121 | 1600
Dhanmondi | 135 | 600 | 127 | 1100 | Baroiar Hat | 133 | 1900 | 127 | 1200
Lalbag | 133 | 600 | 125 | 1200 | Rangamati | 131 | 300 | 129 | 900
Madartek | 136 | 500 | 127 | 1100 | Goalpara | 138 | 2200 | 131 | 700
Mirpur | 130 | 100 | 124 | 900 | Central s/s | 138 | 2300 | 129 | 1000
Kalyanpur | 132 | 300 | 128 | 900 | Noapara | 135 | 400 | 127 | 1200
Gulshan | 135 | 400 | 127 | 1100 | Jessore | 131 | 1800 | 125 | 700
Uttara | 129 | 500 | 122 | 1100 | Jhenida | 125 | 300 | 108 | 1900
Uttara New | 128 | 400 | 123 | 1000 | Bottail | 135 | 400 | 127 | 1830
Kamrangirchar | 133 | 300 | 125 | 1000 | G.K.Project | 141 | 100 | 135 | 1900
Savar | 128 | 300 | 123 | 1100 | Faridpur | 133 | 400 | 126 | 1900
Bhasantec | 130 | 500 | 123 | 1100 | Madaripur | 135 | 500 | 127 | 2100
Agargaon | 131 | 300 | 124 | 1100 | Gopalganj | 140 | 500 | 128 | 1830
Satmosjid | 131 | 400 | 123 | 1200 | Bagerhat | 138 | 1800 | 131 | 1100
Tongi | 132 | 1800 | 125 | 1100 | Mongla | 135 | 800 | 128 | 1200
Kabirpur | 136 | 200 | 128 | 1830 | Satkhira | 137 | 1800 | 128 | 1100
Basundhara | 131 | 300 | 123 | 1100 | Gallamari | 137 | 300 | 130 | 1830
Manikganj | 140 | 200 | 134 | 1830 | Magura | 132 | 1800 | 122 | 1100
Joydevpur | 140 | 1900 | 132 | 1200 | Chuadanga | 121 | 300 | 102 | 1830
New Tongi | 132 | 100 | 124 | 1500 | Barisal | 141 | 600 | 135 | 1830
Kodda | 137 | 2000 | 130 | 1400 | Patuakhali | 140 | 900 | 130 | 1830
Dhamrai | 136 | 200 | 128 | 1830 | Bhandaria | 136 | 800 | 130 | 1830
Valuka | 132 | 2300 | 122 | 1830 | Ishurdi | 137 | 300 | 133 | 1300
Tangail | 132 | 100 | 124 | 1830 | Ruppur Paromanobik | 139 | 100 | 134 | 1200
Mymensing | 132 | 100 | 121 | 1830 | Natore | 134 | 100 | 128 | 1830
Kishorganj | 132 | 300 | 125 | 1830 | Bogra | 133 | 200 | 125 | 1200
Netrokona | 130 | 100 | 119 | 1830 | Noagaon | 128 | 300 | 117 | 800
Jamalpur | 137 | 2200 | 126 | 800 | Rajshahi | 131 | 1100 | 126 | 1500
Sherpur | 137 | 2200 | 128 | 500 | C.Nawabganj | 130 | 1100 | 124 | 600
Srimongal | 139 | 500 | 135 | 1830 | Amnura | 134 | 1100 | 125 | 600
Shahjibazar | 135 | 200 | 132 | 1930 | Pabna | 134 | 300 | 126 | 1200
Fenchuganj | 136 | 400 | 133 | 1830 | Shahjadpur | 140 | 100 | 135 | 700
Khulawara | 136 | 500 | 132 | 900 | Serajganj | 134 | 100 | 125 | 1200
Sylhet | 136 | 300 | 133 | 1500 | Niyamatpur | 123 | 300 | 111 | 1000
Chatak | 137 | 300 | 133 | 1400 | Joypurhat | 125 | 300 | 116 | 900
Sunamganj | 135 | 100 | 131 | 1300 | Mohastangor | 132 | 300 | 122 | 1830
Biani Bazar | 136 | 200 | 132 | 1830 | Rangpur | 128 | 300 | 116 | 800
Comilla(s) | 125 | 700 | 122 | 1300 | Lalmonirhat | 123 | 300 | 110 | 800
Comilla(n) | 137 | 700 | 134 | 900 | Saidpur | 127 | 400 | 116 | 1300
Chandpur | 137 | 800 | 132 | 1100 | Purbasadipur | 128 | 200 | 115 | 1900
Feni | 132 | 1800 | 127 | 1200 | Thakurgaon | 120 | 100 | 108 | 900
Chowmuhani | 130 | 700 | 128 | 2000 | Palashbari | 128 | 300 | 117 | 1200
Ashuganj | 140 | 300 | 135 | 1500 | Barapukuria | 131 | 200 | 123 | 1900
Daudkandi | 135 | 1900 | 128 | 1300 | Panchagar | 122 | 400 | 100 | 1900
B.Baria | 134 | 300 | 129 | 2100 | Joldhaka | 128 | 300 | 113 | 1900

## L-Curve
Date | 2019-03-20
.
TIME | E-W INT.(Export) | EAST GRID | WEST GRID | TOTAL |  |  | DAILY LOAD CURVE
0:00 | 190 | 5866 | 2749 | 8615 |  |  |  | QF-LDC-12
0:30 | 115 | 5818 | 2496.5 | 8314.5 | Date: | 2019-03-20
1:00 | 40 | 5770 | 2244 | 8014
1:30 | 60 | 5673 | 2196 | 7869
2:00 | 80 | 5576 | 2148 | 7724
2:30 | 60 | 5562.5 | 2123 | 7685.5 | [5 empty] | Gen. at Eve. Peak | 10340 | 10340 MW (19:30 )
3:00 | 40 | 5549 | 2098 | 7647 | [6 empty] | 19:30
3:30 | 35 | 5382.5 | 2134 | 7516.5 | [5 empty] | Gen. at Day Peak | 8984.2 | 8984.2 MW (12:00 )
4:00 | 30 | 5216 | 2170 | 7386 | [6 empty] | 12:00
4:30 | 20 | 5118 | 2157 | 7275 | [5 empty] | Highest Generation | 10340
5:00 | 10 | 5020 | 2144 | 7164 | [6 empty] | 19:30
5:30 | 15 | 5044.01 | 2171 | 7215.01
6:00 | 20 | 5068.02 | 2198 | 7266.02
6:30 | 90 | 5051.8 | 2405.5 | 7457.3
7:00 | 160 | 5035.58 | 2613 | 7648.58
7:30 | 175 | 5086.44 | 2646.5 | 7732.94
8:00 | 190 | 5137.3 | 2680 | 7817.3
8:30 | 295 | 5280.05 | 2693 | 7973.05
9:00 | 400 | 5422.8 | 2706 | 8128.8
9:30 | 400 | 5514.55 | 2749 | 8263.55
10:00 | 400 | 5606.3 | 2792 | 8398.3
10:30 | 365 | 5723.15 | 2801 | 8524.15
11:00 | 330 | 5840 | 2810 | 8650
11:30 | 265 | 6038.1 | 2779 | 8817.1
12:00 | 200 | 6236.2 | 2748 | 8984.2
12:30 | 220 | 6258.15 | 2770 | 9028.15
13:00 | 240 | 6280.1 | 2792 | 9072.1
13:30 | 230 | 6182.45 | 2731 | 8913.45
14:00 | 220 | 6084.8 | 2670 | 8754.8
14:30 | 240 | 6146.7 | 2684.5 | 8831.2
15:00 | 260 | 6208.6 | 2699 | 8907.6
15:30 | 300 | 6050.35 | 2704 | 8754.35
16:00 | 340 | 5892.1 | 2709 | 8601.1
16:30 | 350 | 5783.05 | 2707.5 | 8490.55
17:00 | 360 | 5674 | 2706 | 8380
17:30 | 380 | 5699.65 | 2728 | 8427.65
18:00 | 400 | 5725.3 | 2750 | 8475.3
18:30 | 265 | 6269.15 | 3046.5 | 9315.65
19:00 | 130 | 6813 | 3343 | 10156
19:30 | 130 | 6966 | 3374 | 10340
20:00 | 130 | 6878 | 3319 | 10197 |  |  |  | Executive Engineer
20:30 | 155 | 6774.5 | 3322.5 | 10097 |  |  |  | Network Operation Division
21:00 | 180 | 6671 | 3326 | 9997
21:30 | 200 | 6493.5 | 3275 | 9768.5
22:00 | 220 | 6316 | 3224 | 9540 |  |  |  |  | Page 6 of 7
22:30 | 205 | 6161 | 3082 | 9243
23:00 | 190 | 6006 | 2940 | 8946
23:30 | 190 | 5936 | 2844.5 | 8780.5
24:00 | 190 | 5866 | 2749 | 8615
10340 MW (19:30 )
8984.2 MW (12:00 )

## En-Curve
DAILY ENERGY CURVE
Date | 2019-03-20 |  | Energy | 207841366
[10 empty] | 2019-03-20 | [5 empty] | QF-LDC-11
TIME | GAS | HVDC | P.GEN(GAS). | P.GEN(OIL). | COAL | HYDRO | OIL | SHORTAGE | TRIPURA
0:00 | 4052 | 846 | 1793 | 1345 | 224 | 114 | 123 | 0 | 118
0:30 | 4146.5 | 749.5 | 1597.5 | 1225.5 | 224 | 113 | 142.5 | 0 | 116 | Date: | 2019-03-20
1:00 | 4241 | 653 | 1402 | 1106 | 224 | 112 | 162 | 0 | 114
1:30 | 4235 | 653 | 1394 | 977 | 224 | 112 | 162 | 0 | 112 | [7 empty] | Total Energy | 207.8414 | Total Energy Gen 207.841 MKWHr Energy Not Served 0.000 MKWHr Energy Requirement 207.841 MKWHr
2:00 | 4229 | 653 | 1386 | 848 | 224 | 112 | 162 | 0 | 110 | [7 empty] | Energy not Served | 0
2:30 | 4232.5 | 653 | 1408 | 810.5 | 224 | 112 | 137.5 | 0 | 108 | [7 empty] | Energy Requirement | 207.8414
3:00 | 4236 | 653 | 1430 | 773 | 224 | 112 | 113 | 0 | 106
3:30 | 4221 | 653 | 1429 | 667.5 | 224 | 112 | 105 | 0 | 105 | [6 empty] | Shortage
4:00 | 4206 | 653 | 1428 | 562 | 224 | 112 | 97 | 0 | 104
4:30 | 4200 | 652.5 | 1392.5 | 504.5 | 223.5 | 112 | 87 | 0 | 103
5:00 | 4194 | 652 | 1357 | 447 | 223 | 112 | 77 | 0 | 102
5:30 | 4225 | 652.5 | 1376.5 | 453 | 223 | 112 | 74 | 0 | 99
6:00 | 4256 | 653 | 1396 | 459 | 223 | 112 | 71 | 0 | 96
6:30 | 4179 | 727 | 1474 | 562.5 | 223.5 | 112.5 | 81 | 0 | 96 |  |  |  |  | Coal
7:00 | 4102 | 801 | 1552 | 666 | 224 | 113 | 91 | 0 | 96
7:30 | 4052 | 801 | 1631 | 718 | 223.5 | 113 | 91 | 0 | 97 |  |  |  | Oil |  |  |  | ,
8:00 | 4002 | 801 | 1710 | 770 | 223 | 113 | 91 | 0 | 98
8:30 | 4025 | 801 | 1756.5 | 834 | 222.5 | 114 | 103 | 0 | 105
9:00 | 4048 | 801 | 1803 | 898 | 222 | 115 | 115 | 0 | 112
9:30 | 4055.5 | 801 | 1782 | 1036.5 | 221.5 | 115 | 120 | 0 | 115
10:00 | 4063 | 801 | 1761 | 1175 | 221 | 115 | 125 | 0 | 118
10:30 | 4106 | 801 | 1777 | 1248.5 | 221 | 115.5 | 116 | 0 | 120
11:00 | 4149 | 801 | 1793 | 1322 | 221 | 116 | 107 | 0 | 122
11:30 | 4188.5 | 801.5 | 1825 | 1415.5 | 222 | 116 | 107 | 0 | 121
12:00 | 4228 | 802 | 1857 | 1509 | 223 | 116 | 107 | 0 | 120
12:30 | 4181 | 801.5 | 1862 | 1600 | 222 | 115 | 108.5 | 0 | 126
13:00 | 4134 | 801 | 1867 | 1691 | 221 | 114 | 110 | 0 | 132
13:30 | 4134 | 801 | 1867 | 1691 | 221 | 114 | 110 | 0 | 132
14:00 | 4134 | 801 | 1867 | 1691 | 221 | 114 | 110 | 0 | 132
14:30 | 4094.5 | 801 | 1866 | 1645 | 222 | 112 | 115.5 | 0 | 132
15:00 | 4055 | 801 | 1865 | 1599 | 223 | 110 | 121 | 0 | 132
15:30 | 3986.5 | 801 | 1839 | 1506.5 | 223.5 | 110 | 160.5 | 0 | 122
16:00 | 3918 | 801 | 1813 | 1414 | 224 | 110 | 200 | 0 | 112
16:30 | 3908 | 801 | 1713.5 | 1409.5 | 224 | 110.5 | 205 | 0 | 113
17:00 | 3898 | 801 | 1614 | 1405 | 224 | 111 | 210 | 0 | 114
17:30 | 3866 | 801 | 1602 | 1456.5 | 223.5 | 111.5 | 247.5 | 0 | 118
18:00 | 3834 | 801 | 1590 | 1508 | 223 | 112 | 285 | 0 | 122
18:30 | 3942 | 874 | 1706.5 | 1846.5 | 223.5 | 112 | 480 | 0 | 131
19:00 | 4050 | 947 | 1823 | 2185 | 224 | 112 | 675 | 0 | 140
19:30 | 4066 | 948 | 1811 | 2359 | 224 | 114 | 676 | 0 | 142
20:00 | 4118 | 948 | 1791 | 2257 | 224 | 114 | 603 | 0 | 142
20:30 | 4141 | 947.5 | 1826.5 | 2133.5 | 223.5 | 114 | 572 | 0 | 139
21:00 | 4164 | 947 | 1862 | 2010 | 223 | 114 | 541 | 0 | 136
21:30 | 4131.5 | 947 | 1832 | 1930.5 | 223.5 | 114 | 455 | 0 | 135
22:00 | 4099 | 947 | 1802 | 1851 | 224 | 114 | 369 | 0 | 134
22:30 | 4125 | 896 | 1790.5 | 1680 | 224 | 114 | 283.5 | 0 | 130
23:00 | 4151 | 845 | 1779 | 1509 | 224 | 114 | 198 | 0 | 126
23:30 | 4101.5 | 845.5 | 1786 | 1427 | 224 | 114 | 160.5 | 0 | 122 | Max Temp. in Dhaka |  | 33.6° C
24:00 | 4052 | 846 | 1793 | 1345 | 224 | 114 | 123 | 0 | 118
Executive Engineer
Network Operation Division
Page 5 of 7
GAS
Oil
HVDC
COAL
HYDRO
Total Energy Gen 207.841 MKWHr Energy Not Served 0.000 MKWHr Energy Requirement 207.841 MKWHr
Note on W13: Author:

## Generation
2019-03-20
Si No | Unit | 1:00 | 2:00 | 3:00 | 4:00 | 5:00 | 6:00 | 7:00 | 8:00 | 9:00 | 10:00 | 11:00 | 12:00 | 13:00 | 14:00 | 15:00 | 16:00 | 17:00 | 18:00 | 18:30 | 19:00 | 19:30 | 20:00 | 21:00 | 22:00 | 23:00 | 24:00 | KWH
1 | Kaptai Unit-1, 2 & 3 | 82 | 82 | 82 | 82 | 82 | 82 | 83 | 83 | 85 | 85 | 86 | 86 | 84 | 82 | 80 | 80 | 81 | 82 |  | 82 | 84 | 84 | 84 | 84 | 84 | 84 | 1906942
2 | Kaptai Unit-4 & 5 | 30 | 30 | 30 | 30 | 30 | 30 | 30 | 30 | 30 | 30 | 30 | 30 | 30 | 30 | 30 | 30 | 30 | 30 |  | 30 | 30 | 30 | 30 | 30 | 30 | 30 | 728000
3 | Chattogram ST-1 (Raozan) | 120 | 120 | 120 | 120 | 120 | 120 | 120 | 120 | 120 | 120 | 120 | 120 | 120 | 120 | 120 | 120 | 120 | 120 |  | 120 | 120 | 120 | 120 | 120 | 120 | 120 | 2900000
4 | Chittgong ST-2 (Raozan)
5 | Raozan 25 MW (RPCL) | 25 | 20 | 0 | [7 empty] | 2 | 16 | 16 | 16 | 16 | 16 | 16 | 3 |  | 16 | 16 | 16 | 16 | 16 | 16 | 16 | 245520
| Teknaf Solartech 20MW |  |  |  |  | 0 | 0.02 | 3.38 | 8.5 | 13.4 | 17.4 | 19 | 19.9 | 0 |  | 0 | 8.2 | 2.7 | 0.3 |  | 0 | 0 | 0 |  |  |  |  | 91260
6 | Sikalbaha 225MW (Gas) | 202 | 202 | 202 | 202 | 202 | 202 | 202 | 201 | 208 | 202 | 214 | 203 | 202 | 202 | 203 | 203 | 203 | 202 |  | 200 | 187 | 195 | 207 | 201 | 214 | 202 | 4904837
7 | Sikalbaha 225MW (Oil)
8 | Sikalbaha ST 60MW
9 | Sikalbaha GT 150MW (Gas) | 80 | 80 | 80 | 80 | 80 | 100 | 100 | 80 | 80 | 140 | 140 | 140 | 140 | 140 | 140 | 140 | 140 | 140 |  | 140 | 140 | 140 | 140 | 140 | 140 | 140 | 2829434
10 | Sikalbaha GT 150MW (Oil)
| Dohazari Peaking | [17 empty] | 16 |  | 85 | 85 | 85 | 85 | 85 | 51 | 34 | 446437
12 | Hathazari peaking | [17 empty] | 0 |  | 66 | 66 | 66 | 66 | 0 | 0 |  | 215632
Daudkandi bangla trak
14 | Daudkandi Peaking 52MW | [17 empty] | 0 |  | 50 | 50 | 0 | 0 | 0 |  |  | 50036
15 | Siddhirgonj ST 210MW | 110 | 110 | 110 | 110 | 110 | 110 | 110 | 110 | 110 | 110 | 100 | 100 | 90 | 90 | 100 | 0 | 0 | [9 empty] | 1628550
16 | Siddhirgonj GT Unit-1& 2
17 | Siddhirganj CCPP-335 MW | 111 | 109 | 115 | 115 | 115 | 115 | 36 | 0 | [18 empty] | 789527
18 | Summit Gazipur -2 | [15 empty] | 12 | 14 | 17 |  | 50 | 75 | 70 | 0 | 0 |  |  | 175640
19 | Ashuganj 195MW Modular | 8 | 8 | 8 | 8 | 8 | 8 | 8 | 8 | 8 | 8 | 8 | 8 | 8 | 8 | 8 | 8 | 8 | 8 |  | 8 | 8 | 8 | 8 | 8 | 8 | 8 | 200727
20 | Ghorasal ST: Unit-1,2 | 71 | 71 | 71 | 71 | 71 | 71 | 74 | 74 | 74 | 74 | 74 | 74 | 74 | 74 | 74 | 74 | 74 | 74 |  | 74 | 74 | 74 | 74 | 74 | 74 | 74 | 1711000
21 | Ghorasal GT: Unit-3 | 238 | 239 | 239 | 238 | 238 | 239 | 238 | 239 | 239 | 239 | 239 | 236 | 257 | 240 | 238 | 239 | 239 | 238 |  | 237 | 237 | 270 | 268 | 268 | 268 | 268 | 6143500
22 | Ghorasal GT: Unit-4
23 | Ghorasal ST: Unit-5
24
25 | Ghorasal ST: Unit-7 | 220 | 220 | 220 | 220 | 220 | 220 | 220 | 220 | 200 | 200 | 250 | 250 | 250 | 250 | 250 | 250 | 255 | 250 |  | 300 | 280 | 280 | 280 | 280 | 320 | 320 | 5820036
26
28 | Ashuganj ST: Unit- 3 | 80 | 80 | 80 | 80 | 80 | 80 | 80 | 80 | 80 | 80 | 80 | 80 | 80 | 80 | 80 | 80 | 80 | 80 |  | 80 | 80 | 80 | 80 | 80 | 80 | 80 | 1987086
29 | Ashuganj ST: Unit- 4 | 80 | 80 | 80 | 80 | 80 | 80 | 80 | 80 | 80 | 80 | 80 | 80 | 80 | 80 | 80 | 80 | 80 | 80 |  | 80 | 80 | 80 | 80 | 80 | 80 | 80 | 1909735
30 | Ashuganj ST: Unit- 5
32 | Ashuganj Engines TSK | 40 | 40 | 40 | 40 | 40 | 40 | 40 | 40 | 37 | 34 | 34 | 37 | 40 | 40 | 35 | 35 | 40 | 40 |  | 40 | 40 | 40 | 33 | 37 | 37 | 37 | 841496
33 | Ashuganj CCPP 225 MW | 191 | 186 | 184 | 184 | 186 | 201 | 188 | 188 | 205 | 185 | 203 | 205 | 187 | 185 | 186 | 188 | 186 | 185 |  | 224 | 226 | 224 | 224 | 227 | 225 | 227 | 4858000
34 | Ashuganj CCPP(South) | 330 | 330 | 330 | 300 | 300 | 300 | 300 | 280 | 280 | 250 | 240 | 320 | 330 | 280 | 300 | 300 | 300 | 300 |  | 310 | 310 | 310 | 310 | 310 | 270 | 270 | 7363500
| Ashuganj CCPP(North) | 300 | 300 | 300 | 300 | 300 | 300 | 300 | 270 | 270 | 270 | 240 | 320 | 320 | 300 | 300 | 280 | 280 | 280 |  | 300 | 300 | 300 | 300 | 300 | 270 | 270 | 7352100
35 | Ashuganj (Precision) 55MW | 6 | 6 | 6 | 6 | 6 | 6 | 6 | 6 | 6 | 6 | 6 | 6 | 6 | 6 | 6 | 6 | 6 | 6 |  | 6 | 6 | 6 | 6 | 6 | 6 | 6 | 153120
36 | Chandpur CCPP | 80 | 80 | 80 | 80 | 80 | 80 | 80 | 90 | 90 | 90 | 90 | 90 | 90 | 90 | 90 | 90 | 85 | 90 |  | 85 | 90 | 90 | 90 | 90 | 90 | 90 | 2024660
37 | Tongi GT
38 | Haripur GT: Unit-1, 2
39 | Haripur 412 MW CCPP | 358 | 349 | 353 | 350 | 355 | 375 | 351 | 349 | 377 | 353 | 377 | 378 | 374 | 350 | 375 | 350 | 356 | 318 |  | 330 | 350 | 349 | 362 | 350 | 367 | 354 | 8741772
40 | Meghnaghat CCPP 450MW | 400 | 400 | 400 | 400 | 400 | 400 | 400 | 400 | 400 | 380 | 400 | 400 | 400 | 330 | 405 | 360 | 330 | 330 |  | 405 | 380 | 380 | 380 | 350 | 350 | 350 | 8700625
41 | Haripur Power CCPP 360MW | [11 empty] | 56 | 76 | 96 | 115 | 122 | 34 | 34 |  | 34 | 30 | 30 | 35 | 33 | 33 | 33 | 642000
42 | Mymensingh RPCL 210MW | 128 | 126 | 127 | 127 | 127 | 128 | 129 | 127 | 114 | 111 | 111 | 107 | 82 | 98 | 97 | 96 | 98 | 100 |  | 99 | 100 | 99 | 100 | 95 | 100 | 101 | 2578240
43 | Haripur NEPC 110MW | [17 empty] | 0 |  | 13 | 5 | 0 | 0 | 0 |  |  | 18400
44 | Fenchugonj CCPP-1 | 50 | 50 | 50 | 50 | 50 | 50 | 50 | 50 | 60 | 60 | 60 | 60 | 60 | 58 | 60 | 60 | 60 | 60 |  | 58 | 60 | 60 | 59 | 59 | 59 | 60 | 1336000
45 | Fenchugonj CCPP-2 | 62 | 62 | 62 | 62 | 62 | 62 | 62 | 62 | 62 | 62 | 62 | 62 | 62 | 62 | 62 | 62 | 62 | 62 |  | 87 | 87 | 87 | 87 | 87 | 87 | 87 | 1657846
46 | Shajibazar 330 MW | 170 | 171 | 171 | 172 | 171 | 170 | 170 | 170 | 170 | 172 | 170 | 179 | 170 | 174 | 170 | 168 | 170 | 170 |  | 172 | 171 | 171 | 171 | 170 | 172 | 173 | 3858000
47 | Shahjibazar GT: Unit- 8, 9 | 32 | 34 | 34 | 34 | 32 | 33 | 35 | 35 | 34 | 23 | 30 | 63 | 58 | 63 | 47 | 49 | 57 | 56 |  | 44 | 53 | 66 | 66 | 48 | 67 | 44 | 1099872
48 | Shahjibazar 86MW | 85 | 85 | 85 | 30 | 10 | 10 | 10 | 40 | 78 | 85 | 83 | 83 | 84 | 84 | 82 | 82 | 84 | 84 |  | 85 | 85 | 85 | 85 | 85 | 85 | 85 | 1693440
49 | Shahjibazar (EPL) 50MW | 47 | 47 | 47 | 47 | 47 | 47 | 47 | 47 | 47 | 47 | 45 | 45 | 46 | 46 | 47 | 47 | 46 | 46 |  | 47 | 47 | 47 | 47 | 47 | 47 | 47 | 1089360
50 | Sylhet GT 150 MW | 108 | 111 | 105 | 105 | 116 | 106 | 104 | 110 | 119 | 103 | 108 | 120 | 83 | 93 | 84 | 83 | 85 | 84 |  | 109 | 110 | 111 | 115 | 109 | 122 | 110 | 2601580
51 | Sylhet GT 20 MW | 20 | 20 | 20 | 20 | 20 | 20 | 20 | 20 | 20 | 20 | 19 | 19 | 18 | 18 | 19 | 18 | 18 | 19 |  | 19 | 19 | 19 | 19 | 19 | 19 |  | 462000
52 | Sylhet (EPL) 50MW | 46 | 46 | 46 | 46 | 46 | 46 | 46 | 46 | 45 | 45 | 45 | 45 | 46 | 46 | 45 | 46 | 13 | 14 |  | 49 | 49 | 49 | 48 | 48 | 49 | 49 | 1039900
53 | Sylhet (Desh) 10MW | 10 | 10 | 10 | 10 | 10 | 10 | 9 | 10 | 9 | 9 | 8 | 10 | 10 | 10 | 10 | 10 | 10 | 10 |  | 10 | 10 | 10 | 10 | 10 | 10 | 10 | 239940
54 | Hobiganj 11MW | 11 | 11 | 11 | 11 | 11 | 11 | 11 | 8 | 8 | 8 | 8 | 8 | 8 | 8 | 8 | 11 | 11 | 11 |  | 11 | 11 | 11 | 11 | 11 | 11 | 11 | 239136
55 | Fenchugonj (Barakatullah) 51MW | 53 | 53 | 53 | 53 | 5 | 5 | 8 | 50 | 50 | 48 | 48 | 48 | 48 | 50 | 50 | 50 | 11 | 11 |  | 50 | 50 | 53 | 53 | 53 | 53 | 53 | 1008000
56 | Shahjahanulla 25 MW | 24 | 24 | 24 | 24 | 24 | 24 | 0 | 24 | 24 | 24 | 17 | 17 | 16 | 17 | 24 | 24 | 24 | 24 |  | 24 | 25 | 25 | 25 | 25 | 25 | 24 | 522528
57 | Summit Bibiana- 2 | 260 | 265 | 295 | 260 | 275 | 290 | 290 | 265 | 300 | 270 | 265 | 300 | 290 | 260 | 280 | 260 | 305 | 280 |  | 270 | 290 | 265 | 315 | 280 | 275 | 280 | 7214000
58 | Southern 55MW | [10 empty] | 17 | 35 | 55 | 55 | 55 | 55 | 55 | 55 |  | 55 | 55 | 55 | 35 | 35 | 17 | 17 | 563660
59 | Sikalbaha (Energis) | 50 | 50 | 50 | 50 | 24 | 24 | 24 | 22 | 33 | 33 | 35 | 41 | 41 | 41 | 41 | 41 | 50 | 51 |  | 51 | 51 | 51 | 51 | 51 | 50 | 51 | 988800
60 | Barabkunda (Regent) | 22 | 22 | 22 | 22 | 22 | 22 | 22 | 22 | 22 | 19 | 19 | 22 | 22 | 22 | 22 | 22 | 22 | 22 |  | 22 | 22 | 22 | 22 | 22 | 22 | 22 | 520224
61 | Narshingdi (Doreen) | 22 | 22 | 22 | 22 | 22 | 22 | 22 | 22 | 22 | 22 | 22 | 22 | 19 | 19 | 19 | 19 | 0 | 0 |  | 19 | 19 | 19 | 19 | 19 | 19 | 19 | 445968
62 | Tangail (Doreen) 22MW
63 | Tripura | 114 | 110 | 106 | 104 | 102 | 96 | 96 | 98 | 112 | 118 | 122 | 120 | 132 | 136 | 132 | 112 | 114 | 122 |  | 140 | 142 | 142 | 136 | 134 | 126 | 118 | 2874280
64 | Malancha, Ctg. EPZ (United) | 26 | 27 | 26 | 27 | 28 | 16 | 25 | 25 | 2 | 2 | 2 | 2 | 3 | 2 | 2 | 2 | 3 | 2 |  | 5 | 6 | 11 | 18 | 21 | 26 | 26 | 290400
65 | Feni (Doreen) 22MW | 22 | 22 | 22 | 22 | 22 | 22 | 22 | 22 | 22 | 22 | 22 | 22 | 22 | 22 | 21 | 21 | 22 | 22 |  | 22 | 22 | 22 | 22 | 22 | 22 | 22 | 514044
66 | Feni, Mohipal (Doreen) | [9 empty] | 5 | 5 | 8 | 8 | 8 | 8 | 8 | 8 | 8 |  | 11 | 11 | 11 | 11 | 11 | 11 | 11 | 130500
67 | Jangalia (Summit) 33MW | 25 | 25 | 25 | 25 | 25 | 25 | 25 | 25 | 25 | 25 | 25 | 25 | 16 | 25 | 25 | 25 | 25 | 25 |  | 17 | 17 | 17 | 25 | 25 | 25 | 25 | 608900
68 | Summit Cumilla 25MW | 21 | 21 | 21 | 21 | 21 | 21 | 21 | 21 | 18 | 18 | 18 | 18 | 21 | 21 | 15 | 15 | 15 | 15 |  | 15 | 22 | 22 | 22 | 18 | 18 | 0 | 449640
69 | Summit Ashulia | 25 | 25 | 25 | 25 | 25 | 25 | 25 | 25 | 25 | 25 | 25 | 25 | 25 | 25 | 25 | 25 | 25 | 25 |  | 25 | 25 | 25 | 25 | 25 | 25 | 25 | 600000
70 | Summit Madhabdi | 32 | 32 | 32 | 32 | 32 | 32 | 32 | 32 | 30 | 30 | 30 | 30 | 30 | 30 | 30 | 30 | 30 | 30 |  | 31 | 31 | 31 | 31 | 24 | 32 | 32 | 698760
71 | Summit Maona | 33 | 33 | 33 | 33 | 33 | 33 | 33 | 33 | 33 | 33 | 33 | 33 | 33 | 33 | 33 | 33 | 33 | 33 |  | 33 | 33 | 33 | 33 | 33 | 33 | 33 | 773200
72 | Summit Rupganj | 33 | 33 | 33 | 33 | 33 | 33 | 33 | 33 | 33 | 33 | 33 | 33 | 33 | 33 | 33 | 33 | 33 | 33 |  | 33 | 33 | 33 | 33 | 33 | 33 | 33 | 787500
73 | Ghorashal (Regent)
76 | Siddhirganj (Desh)
77 | Siddhirganj (Dutch Bangla) | [17 empty] | 0 |  | 24 | 55 | 55 | 32 | 0 | 0 |  | 127680
78 | Gazipur (RPCL) | 16 | 0 | [5 empty] | 16 | 51 | 51 | 51 | 51 | 51 | 51 | 51 | 51 | 51 | 51 |  | 51 | 51 | 51 | 51 | 51 | 51 | 51 | 854892
79 | Kodda 149MW | [14 empty] | 0 | 16 | 16 | 32 |  | 70 | 82 | 82 | 32 | 16 | 0 | 0 | 248460
80 | Jamalpur 95MW | 88 | 40 | 32 | 6 | 6 | 10 | 40 | 40 | 45 | 62 | 75 | 79 | 79 | 79 | 79 | 79 | 79 | 79 |  | 79 | 79 | 79 | 86 | 86 | 86 | 86 | 1558080
81 | Lakdhanvi 52 MW | [11 empty] | 0 | 14 | 25 | 25 | 25 | 25 | 25 |  | 25 | 34 | 43 | 52 | 8 | 0 |  | 323621
82 | Madanganj 102MW | [19 empty] | 5 | 15 | 0 | 0 | 0 |  |  | 25200
83 | Pagla (DPA )
84 | B.Baria (Aggreko) 85MW
85 | Keraniganj (Powerpac) 100MW | [17 empty] | 0 |  | 17 | 10 | 0 | 0 |  |  |  | 30871
86 | Meghnaghat CCPP(Summit) | 300 | 300 | 300 | 300 | 225 | 225 | 225 | 225 | 225 | 250 | 275 | 316 | 300 | 235 | 260 | 220 | 220 | 220 |  | 280 | 260 | 260 | 325 | 250 | 140 | 150 | 6322240
87 | Meghnaghat (IEL) | [14 empty] | 2 | 30 | 42 | 41 |  | 60 | 70 | 65 | 0 | 0 |  |  | 256320
88 | Ghorashal 78MW (MAX) | 40 | 40 | 40 | 40 | 40 | 40 | 40 | 40 | 60 | 74 | 73 | 40 | 40 | 40 | 40 | 40 | 40 | 40 |  | 60 | 40 | 40 | 40 | 40 | 60 | 77 | 1527232
90 | Ashuganj (United) 53MW | 5 | 5 | 5 | 5 | 5 | 5 | 5 | 5 | 5 | 5 | 5 | 5 | 5 | 5 | 5 | 5 | 5 | 5 |  | 5 | 5 | 5 | 5 | 5 | 5 | 5 | 120000
91 | Juldah (Acorn) | 10 | 10 | 10 | 10 | 10 | 10 | 10 | 10 | 10 | 10 | 10 | 10 | 10 | 10 | 10 | 10 | 10 | 10 |  | 40 | 10 | 10 | 10 | 10 | 10 | 10 | 279480
92 | Fenchuganj (EPL) 44MW | 47 | 47 | 47 | 47 | 5 | 5 | 9 | 47 | 47 | 47 | 47 | 47 | 47 | 47 | 47 | 48 | 10 | 10 |  | 36 | 50 | 50 | 50 | 50 | 50 | 50 | 936000
93 | Ashuganj (Midland) 51MW | 35 | 35 | 35 | 35 | 35 | 35 | 35 | 35 | 35 | 35 | 35 | 35 | 35 | 35 | 35 | 35 | 35 | 35 |  | 35 | 35 | 35 | 35 | 35 | 35 | 35 | 827362
94 | Gagnagar (Orion) | [9 empty] | 16 | 32 | 32 | 40 | 60 | 60 | 30 | 0 | 16 |  | 64 | 50 | 40 | 7 | 7 | 0 |  | 483120
95 | Patenga 50MW | [13 empty] | 15 | 22 | 26 | 24 | 24 |  | 24 | 25 | 25 | 24 | 24 | 24 | 24 | 264000
96 | Chattogram ECPV 108 MW | 99 | 42 | 32 | 8 | 0 |  |  |  | 1 | 32 | 44 | 49 | 79 | 92 | 92 | 92 | 92 | 99 |  | 99 | 99 | 99 | 99 | 99 | 99 | 99 | 1517760
97 | Katpotti 51 MW | 24 | 24 | 24 | 12 | 6 | 6 | 6 | 12 | 27 | 33 | 34 | 34 | 34 | 34 | 34 | 30 | 30 | 27 |  | 29 | 30 | 34 | 34 | 34 | 34 | 33 | 657408
98 | Bosila 108MW | 16 | 0 |  |  |  |  | 0 | 52 | 58 | 57 | 56 | 55 | 54 | 54 | 55 | 58 | 58 | 59 |  | 61 | 61 | 61 | 61 | 61 | 62 | 62 | 984960
99 | Madanganj-55 MW | [17 empty] | 5 |  | 18 | 15 | 0 | 0 | 0 |  |  | 41918
100 | Northern 55 MW | 18 | 0 | [6 empty] | 10 | 50 | 54 | 54 | 54 | 54 | 54 | 54 | 54 | 54 |  | 55 | 55 | 55 | 35 | 37 | 18 | 0 | 735416
101 | Kushiara 163 MW CCPP GT | 130 | 130 | 130 | 100 | 100 | 100 | 100 | 100 | 130 | 130 | 163 | 163 | 163 | 100 | 130 | 130 | 100 | 100 |  | 130 | 130 | 130 | 130 | 130 | 130 | 130 | 3270411
102 | Sarishabari (Solar) | [6 empty] | 0.2 | 0.8 | 1.4 | 1.9 | 0 | 2.3 | 2.1 | 1.8 | 1.6 | 0.9 | 0.3 | 0 |  | 0 | 0 | 0 |  |  |  |  | 12600
103 | Banco Energy 54MW | 17 | 17 | 0 | [6 empty] | 17 | 17 | 35 | 54 | 54 | 54 | 17 | 17 | 54 |  | 54 | 54 | 35 | 17 | 17 | 17 | 0 | 505440
104 | APR Energy , Keranigonj
105 | Bramhangoan 100 MW (Aggreko)
106 | United Mymensingh PPL | [12 empty] | 50 | 50 | 50 | 50 | 50 | 50 |  | 105 | 150 | 150 | 120 | 120 | 80 | 80 | 1072800
112 | Aggreko Aurahati 100MW
114 | Summit Gazipur-1 150MW | [6 empty] | 8 | 17 | 17 | 43 | 48 | 40 | 32 | 14 | 17 | 20 | 20 | 20 |  | 77 | 100 | 99 | 53 | 47 | 15 | 0 | 619200
115 | Juldah 100 MW Unit-3 | 100 | 100 | 100 | 30 | 30 | 30 | 30 | 30 | 86 | 100 | 100 | 100 | 100 | 100 | 100 | 100 | 100 | 100 |  | 100 | 100 | 100 | 100 | 100 | 100 | 100 | 2025600
116 | Chandpur Desh 200MW | 25 | 0 | [6 empty] | 8 | 60 | 95 | 125 | 85 | 125 | 52 | 17 | 17 | 42 |  | 95 | 120 | 120 | 125 | 125 | 110 | 106 | 1428000
117 | Midland 150MW | [11 empty] | 0 | 50 | 50 | 50 | 24 | 24 | 24 |  | 31 | 70 | 70 | 70 | 70 | 0 | 0 | 508509
118 | Bibiyana-3 285MW
| United Jamalpur PPL | 107 | 107 | 107 | 60 | 60 | 60 | 107 | 107 | 97 | 107 | 107 | 107 | 107 | 106 | 106 | 106 | 106 | 106 |  | 106 | 106 | 106 | 106 | 106 | 107 | 107 | 2438400
120 | Eastern Zone Total | 5770 | 5576 | 5549 | 5216 | 5020 | 5068.02 | 5035.58 | 5137.3 | 5422.8 | 5606.3 | 5840 | 6236.2 | 6280.1 | 6084.8 | 6208.6 | 5892.1 | 5674 | 5725.3 |  | 6813 | 6966 | 6878 | 6671 | 6316 | 6006 | 5866 | 142268270
121
122 | o
123 | Khulna 60MW
124 | Khulna (KPCL-1 & 3)
125 | Khulna (KPCL-2) | [9 empty] | 0 | 16 | 60 | 115 | 115 | 115 | 66 | 66 | 107 |  | 115 | 115 | 115 | 115 | 115 | 115 | 66 | 1272960
126
127 | Khulna (Aggreeco) 55MW
128 | Faridpur Peaking | [14 empty] | 4 | 29 | 29 | 29 |  | 37 | 37 | 37 | 37 | 36 | 36 | 36 | 289440
Khulna CCPP 225MW
129 | Labon Chora 105 MW | 105 | 90 | 70 | 70 | 70 | 70 | 105 | 105 | 105 | 105 | 105 | 105 | 105 | 105 | 105 | 90 | 90 | 90 |  | 105 | 105 | 105 | 105 | 105 | 105 | 105 | 2388480
130
131
132
133
| Summit Barisal 110 MW | 80 | 48 | 48 | 16 | 16 | 16 | 32 | 32 | 32 | 0 |  | 32 | 32 | 32 | 33 | 33 | 33 | 32 |  | 82 | 110 | 110 | 113 | 110 | 110 | 80 | 1161600
136 | Barisal GT: Unit-1, 2
137 | Bhola Aggreko 95MW | 97 | 97 | 97 | 97 | 97 | 95 | 96 | 97 | 97 | 96 | 96 | 95 | 96 | 95 | 96 | 96 | 98 | 98 |  | 96 | 96 | 97 | 97 | 97 | 97 | 97 | 2314729
| Bhola CCPP 194MW | 120 | 120 | 120 | 120 | 120 | 120 | 120 | 120 | 120 | 120 | 120 | 120 | 120 | 120 | 120 | 120 | 120 | 120 |  | 120 | 120 | 120 | 120 | 120 | 120 | 120 | 2896000
140 | Bhola (Venture) 33MW | 24 | 22 | 24 | 24 | 21 | 19 | 19 | 12 | 12 | 13 | 8 | 10 | 12 | 12 | 11 | 11 | 11 | 11 |  | 25 | 28 | 29 | 29 | 28 | 26 | 17 | 424200
141 | Bangla Trak Noapara | [17 empty] | 0 |  | 70 | 50 | 20 | 10 | 0 |  |  | 105600
142 | Noapara (KZA) 40MW | [17 empty] | 8 |  | 32 | 40 | 40 | 40 | 40 | 16 | 0 | 178500
143 | Gopalganj Peaking | 62 | 62 | 55 | 55 | 52 | 46 | 40 | 40 | 40 | 25 | 7 | 7 | 10 | 10 | 10 | 12 | 26 | 43 |  | 70 | 62 | 65 | 56 | 42 | 40 | 0 | 856576
144 | Bheramara GT-1,2,3
145 | Madhumati Power Plant | [9 empty] | 32 | 32 | 32 | 33 | 33 | 33 | 34 | 34 | 0 | [8 empty] | 255888
146 | Bheramara HVDC | 653 | 653 | 653 | 653 | 652 | 653 | 801 | 801 | 801 | 801 | 801 | 802 | 801 | 801 | 801 | 801 | 801 | 801 |  | 947 | 948 | 948 | 947 | 947 | 845 | 846 | 19077091
147 | Bheramara 360 MW | 220 | 220 | 220 | 220 | 220 | 220 | 220 | 220 | 220 | 280 | 280 | 200 | 200 | 200 | 200 | 200 | 200 | 200 |  | 200 | 200 | 200 | 200 | 200 | 200 | 200 | 5547168
148
149
150 | Barapukuria Unit-1
151 | Barapukuria Unit-2 | 75 | 75 | 75 | 75 | 74 | 74 | 75 | 74 | 73 | 72 | 72 | 74 | 72 | 71 | 74 | 74 | 75 | 74 |  | 75 | 75 | 75 | 74 | 75 | 75 | 75 | 1806545
152 | Barapukuria Unit-3 | 149 | 149 | 149 | 149 | 149 | 149 | 149 | 149 | 149 | 149 | 149 | 149 | 149 | 149 | 149 | 150 | 149 | 149 |  | 149 | 149 | 149 | 149 | 149 | 149 | 149 | 3670200
153 | Baghabari GT 71MW | 60 | 60 | 60 | 60 | 60 | 60 | 60 | 60 | 55 | 45 | 40 | 0 | [14 empty] | 645000
156 | Baghabari GT 100MW
| Baghabari Peaking 50MW | [14 empty] | 7 | 43 | 43 | 43 |  | 43 | 43 | 43 | 43 | 43 | 43 | 25 | 366878
157 | Sirajgonj Unit-1 225MW (Gas) | 190 | 186 | 193 | 196 | 172 | 176 | 171 | 155 | 172 | 177 | 199 | 195 | 190 | 169 | 172 | 172 | 163 | 155 |  | 176 | 185 | 185 | 185 | 183 | 180 | 182 | 4573855
158 | Sirajgonj Unit-1 225MW (Oil)
| Sirajgonj Unit-2 225MW (Gas) | [12 empty] | 0
Sirajgonj Unit-2 225MW (Oil)
159 | Sirajgonj Unit-3 225 MW(Gas) | 192 | 195 | 192 | 192 | 189 | 200 | 188 | 177 | 182 | 188 | 201 | 196 | 193 | 167 | 179 | 184 | 168 | 152 |  | 172 | 165 | 166 | 184 | 173 | 183 | 175 | 4610982
Sirajgonj Unit-3 225 MW(Oil)
160 | Sirajgonj Unit-4 414 MW(Gas) | 44 | 24 | 37 | 154 | 180 | 220 | 360 | 438 | 433 | 425 | 420 | 420 | 415 | 415 | 414 | 417 | 428 | 429 |  | 428 | 427 | 423 | 432 | 437 | 400 | 400 | 8098091
161 | Bera Peaking | [17 empty] | 10 |  | 50 | 48 | 48 | 48 | 32 | 0 | 0 | 183420
162 | Bogra (GBB) | 22 | 22 | 22 | 22 | 22 | 22 | 22 | 22 | 22 | 22 | 22 | 22 | 20 | 20 | 20 | 21 | 21 | 21 |  | 22 | 22 | 22 | 22 | 22 | 18 | 18 | 497040
163 | Bogra (EPL) | 17 | 17 | 17 | 17 | 17 | 17 | 17 | 17 | 17 | 14 | 14 | 17 | 17 | 17 | 17 | 17 | 16 | 16 |  | 17 | 17 | 16 | 17 | 17 | 16 | 17 | 388728
164 | Ullapara (Summit) | 8 | 8 | 8 | 8 | 8 | 8 | 8 | 8 | 8 | 11 | 11 | 11 | 11 | 11 | 11 | 11 | 11 | 11 |  | 11 | 11 | 11 | 11 | 11 | 11 | 11 | 231732
165 | Amnura 50MW | [5 empty] | 0 | 27 | 50 | 50 | 50 | 50 | 50 | 50 | 12 | 12 | 12 | 12 | 12 |  | 50 | 50 | 50 | 50 | 50 | 50 | 50 | 654040
166 | Katakhali (Northern) | [9 empty] | 24 | 24 | 8 | 8 | 0 | 0 | 0 |  | 0 |  | 4 | 25 | 25 | 25 | 25 | 25 | 0 | 186725
167 | Katakhali Peaking | [19 empty] | 40 | 39 | 39 | 36 | 0 | 0 |  | 116418
168 | Santahar Peaking | [17 empty] | 12 |  | 29 | 29 | 29 | 29 | 29 | 28 | 28 | 175494
169 | Rajlanka 52 MW | 26 | 0 |  |  | 0 | 8 | 52 | 52 | 43 | 43 | 43 | 43 | 43 | 16 | 16 | 16 | 16 | 27 |  | 43 | 43 | 43 | 43 | 52 | 52 | 52 | 750720
170 | Chapainawabganj-100 MW | 100 | 100 | 58 | 42 | 25 | 25 | 51 | 51 | 75 | 100 | 100 | 100 | 100 | 100 | 100 | 100 | 96 | 100 |  | 100 | 100 | 74 | 74 | 51 | 0 | 0 | 1697996
171 | Paramount Baghabari
172 | Confidence CPBL-2
173 | Rangpur GT | [19 empty] | 17 | 17 | 17 | 17 | 17 | 0 | 0 | 70000
175 | Saidpur GT | [19 empty] | 18 | 18 | 18 | 18 | 18 | 0 | 0 | 81000
176
177
178
178 | Western Zone Total | 2244 | 2148 | 2098 | 2170 | 2144 | 2198 | 2613 | 2680 | 2706 | 2792 | 2810 | 2748 | 2792 | 2670 | 2699 | 2709 | 2706 | 2750 |  | 3343 | 3374 | 3319 | 3326 | 3224 | 2940 | 2749 | 65573096