## Forecast
[5 empty] | Power Grid Company of Bangladesh Ltd. | [10 empty] | QF-LDC-07
|  |  | Report on Forecasted Generation & Demand of National Grid on | [6 empty] | 2024-05-22 | Wednesday
|  | Date (day): | 2024-05-22 |  | Wednesday
| Probable Maximum |  | Generation : |  | (a) At Day Peak Hour : | 15614.6 | MW |  |  | (b) At Evening Peak Hour : |  | 17271 | MW
Sl. | [6 empty] | Present | Actual Generation |  | Forecasted Available Gen. on |  | Ev. Peak Gen.Shortage |  | Plants under |  | Probable
No. | Name of the Power Station |  | Fuel | Producer | Installed Capacity |  | Capacity | On | 2024-05-21 | 2024-05-22 | during | for Fuel | for plant. S/D | Shut down (date)/ |  | Start up
[8 empty] | Day Peak | Ev. Peak | Day Peak | Ev. Peak | Limitation | M/C Problem | Remarks |  | Date
[5 empty] | Unit No. X Capacity | MW | MW | MW | MW | MW | MW | MW | MW
1 | Ghorasal Repowered CCPP:Unit-3 (GT |  | Gas | PDB | 1*260 | 260 | 260 | 0 | 0 | 0 | 0 |  | 260 | Under maint.
2 | Ghorasal Repowered CCPP Unit-4 |  | Gas | PDB | 1*210 | 210 | 180 | 0 | 0 | 0 | 0 | 180 |  | Gas shortage
| Ghorasal TPP Unit-5 |  | Gas | PDB | 1*210 | 210 | 190 | 180 | 180 | 180 | 180
3 | Ghorasal 365 MW CCPP Unit-7 |  | Gas | PDB | 1*243+1*122 | 365 | 365 | 0 | 0 | 0 | 0 |  | 365 | Air Compressor problem
| Ghorashal 78.5 MW PP(MAX) |  | Gas | QRPP | 2*40 | 0 | 0 | 0 | 0 | 0 | 0 |  |  | Contract Expired
4 | Ghorashal 108 MW PP (Regent) |  | Gas | IPP | 34*3.35 | 108 | 108 | 12 | 12 | 12 | 12 | 96 |  | Gas shortage
5 | Haripur GTPP |  | Gas | SBU, PDB | 2*32 | 32 | 20 | 0 | 0 | 0 | 0 |  | 20 | Under maint.
6 | Haripur 412 MW CCPP |  | Gas | EGCB | 1*273+1*139 | 412 | 400 | 401 | 400 | 400 | 400
7 | Haripur 360 MW CCPP(HPL) |  | Gas | IPP | 1*235+1*125 | 360 | 0 | 0 | 0 | 0 | 0 |  |  | Contract Expired
8 | Meghnaghat 450 MW CCPP(MPL) |  | Gas | IPP | 2*150+1*150 | 450 | 450 | 450 | 450 | 450 | 450
9 | Meghnaghat 100 MW(IEL) |  | HFO | NENP | 12*8.9 | 0 | 0 | 17 | 98 | 90 | 100
10 | Meghnaghat CCPP(Summit) |  | Gas | IPP | 2*110+1*110 | 335 | 335 | 305 | 321 | 310 | 310
11 | Madanganj 102 PP(Summit) |  | HFO | NENP | 6*17 | 0 | 0 | 33 | 64 | 80 | 80 |  |  | Engine problem
12 | Madanganj-55 MW PP(Summit) |  | HFO | IPP | 3*17.08+1*11.3 | 55 | 55 | 30 | 40 | 30 | 55
13 | Keraniganj 100 MW PP (Powerpac) |  | HFO | NENP | 8*13.45 | 100 | 75 | 0 | 25 | 0 | 15 | 60 |  | Fuel shortage
14 | Narshingdi 22 MW PP (Doreen) |  | Gas | SIPP, REB | 8*2.90 | 22 | 22 | 0 | 0 | 0 | 0 |  |  | Contract Expired
15 | 210 MW Siddhirgonj TPP |  | Gas | PDB | 1*210 | 210 | 115 | 0 | 0 | 0 | 0 |  | 115 | Under maint.
16 | Siddhirgonj 2*120 MW GTPP |  | Gas | EGCB | 2*105 | 210 | 210 | 0 | 0 | 0 | 0 | 210 |  | Gas shortage
17 | Siddhirganj 100 PP(Dutch Bangla) |  | HFO | NENP | 12*8.9 | 0 | 0 | 17 | 80 | 85 | 90 |  |  | Engine problem
18 | Siddhirganj 335 MW CCPP |  | Gas | EGCB | 1*217+118 | 335 | 335 | 313 | 314 | 310 | 335
19 | Gagnagar 102 MW PP (Digital Power) |  | HFO | IPP | 12*8.924 | 102 | 102 | 49 | 90 | 90 | 90 |  | 12 | Engine problem
20 | Katpotti 52 MW PP (Sinha) |  | HFO | IPP | 7*7.9 | 51 | 0 | 0 | 0 | 0 | 0
21 | Kamalaghat 54 MW PP(Banco Energy) |  | HFO | IPP | 3*18 | 54 | 54 | 17 | 54 | 54 | 54
22 | Kodda 150 MW PP |  | HFO | BPDB-RPCL | 9*17.06 | 149 | 149 | 64 | 150 | 32 | 150
23 | Manikganj 55 MW PP (Northern) |  | HFO | IPP | 3*19.3 | 55 | 55 | 55 | 55 | 55 | 55
24 | Nababganj 55 MW PP (Southern power ) |  | HFO | IPP | 3*19.3 | 55 | 55 | 55 | 55 | 55 | 55
25 | Bosila 108 MW PP(CLC) |  | HFO | IPP | 12*8.775+1*3.5 | 108 | 0 | 0 | 0 | 0 | 0
26 | Summit Power,(Madhabdi+Ashulia) |  | Gas | SIPP,REB | 3*3.67+4*8.73 | 80 | 80 | 21 | 42 | 42 | 43 |  | 37 | Engine problem
27 | Maona 33 MW PP(Summit) |  | Gas | SIPP,REB | 4*8.73 | 33 | 33 | 33 | 33 | 33 | 33
28 | Rupganj 33 MW PP(Summit) |  | Gas | SIPP,REB | 4*8.73 | 33 | 33 | 33 | 32 | 33 | 33
29 | Gazipur 52 MW PP |  | HFO | RPCL | 6*8.9 | 52 | 52 | 8 | 8 | 8 | 8 | 44 |  | Fuel shortage
30 | Tongi 80 MW GTPP |  | Gas | PDB | 1* 105 | 105 | 105 | 0 | 0 | 0 | 0 | 105 |  | Gas shortage
31 | Kodda 300 MW PP Unit-2 (Summit) |  | HFO | IPP | 18*17.076 | 300 | 300 | 30 | 242 | 300 | 300
| Bramhangoan 100 MW PP (Aggreko) |  | HSD | IPP | 114*0.959 | 0 | 0 | 0 | 0 | 0 | 0 |  |  | Contract Expired
| Aurahati 100MW PP (Aggreko) |  | HSD | IPP | 0.85*23+0.95*91 | 0 | 0 | 0 | 0 | 0 | 0 |  |  | Contract Expired
32 | Kodda 149 MW PP Unit-1 (Summit) |  | HFO | IPP | 8*18.45+8.97 | 149 | 149 | 115 | 149 | 70 | 149
33 | Gazipur 100 MW PP |  | HFO | RPCL | 6*17.5 | 105 | 105 | 17 | 50 | 17 | 52 | 53 |  | Fuel shortage
34 | Meghnaghat 104 MW PP (OPCL) |  | HFO | IPP | 18.5*6 | 104 | 104 | 53 | 70 | 53 | 72 | 32 |  | Fuel shortage
35 | Manikgonj 162MW PP(MPGL) |  | HFO | IPP | 9*18 | 162 | 162 | 72 | 162 | 162 | 162
36 | Spectra Solar Plant Ltd. |  | Solar | IPP | 35 | 35 | 35 | 19 | 0 | 35 | 0
37 | Kanchan Purbachal Power Generation Ltd. |  | HFO | IPP | 18.4*3 | 55 | 55 | 0 | 17 | 17 | 35 |  | 20 | Engine problem.
38 | Meghnaghat Unique power |  | Gas | IPP | 586 | 584 | 584 | 400 | 586 | 300 | 500 |  |  | Meghnaghat Bus section Limitation
| Summit Meghanghat-2 589 MW(Gas) |  | Gas | IPP | 589 | 0 | 0 | 300 | 500 | 300 | 500 |  |  | on test
| Dhaka area Total |  |  |  |  | 6045 | 5332 | 3099 | 4279 | 3603 | 4318 | 780 | 829
39 | Chattogram TPP-1 |  | Gas | PDB | 1*210 | 210 | 180 | 105 | 110 | 105 | 110 | 70 |  | Gas shortage
| Chattogram TPP-2 |  | Gas | PDB | 1*210 | 210 | 180 | 0 | 0 | 0 | 0 |  | 180 | Under maint
40 | Raozan 25 MW PP |  | HFO | RPCL | 3*8.9 | 25 | 25 | 0 | 25 | 8 | 25
41 | Teknaf 20MW PP (Solartech) |  | Solar | IPP | 20 | 20 | 20 | 18 | 0 | 20 | 0
42 | Patenga 50MW PP (Baraka) |  | HFO | IPP | 8*6.98 | 50 | 50 | 6 | 19 | 6 | 20 | 30 |  | Fuel shortage
43 | Karnaphuli Hydro PP Unit-1,2,3,4, 5 |  | Hydro | PDB | 2*40+3*50 | 230 | 230 | 25 | 25 | 25 | 25 | 205 |  | Low water lavel
44 | Sikalbaha 225MW CCPP |  | Gas/HSD | PDB | 1*150+1*75 | 225 | 225 | 211 | 212 | 150 | 210
45 | Sikalbaha Peaking GT |  | Gas/HSD | PDB | 1*150 | 150 | 150 | 0 | 0 | 0 | 0 |  | 150 | Under maint
46 | Sikalbaha 105 MW PP (Baraka Sikalbaha) |  | HFO | IPP | 6*17.5 | 105 | 105 | 34 | 68 | 17 | 51 | 54 |  | Fuel shortage
47 | Hathazari 100 MW peaking PP |  | HFO | PDB | 11*8.9 | 98 | 98 | 42 | 64 | 55 | 64 | 34 |  | Fuel shortage
48 | Dohazari -Kalaish 100 MW Peaking |  | HFO | PDB | 6*17 | 102 | 102 | 51 | 51 | 51 | 85 |  | 17 | Engine problem
49 | Juldah 100 MW Unit-1 (Acorn) |  | HFO | NENP | 8*13.45 | 100 | 100 | 12 | 12 | 80 | 80 | 20 |  | Fuel shortage
50 | Juldah 100 MW PP Unit-3 (Acorn) |  | HFO | IPP | 8*13.5 | 100 | 100 | 49 | 62 | 49 | 62 | 38 |  | Fuel shortage
51 | Barabkunda 22 MW PP (Regent) |  | Gas | SIPP, PDB | 8*2.90 | 22 | 22 | 13 | 13 | 13 | 13 |  | 9 | Engine problem
* | Malancha, Ctg. EPZ (United) |  | Gas |  | 5*8.73+3*9.34 |  | 0 | 2 | 17 | 10 | 20
52 | Chattogram 108 MW PP (ECPV) |  | HFO | IPP | 16*7 | 108 | 108 | 31 | 56 | 45 | 60 |  | 8 | Engine problem
53 | Kaptai 7 MW Solar PP |  | Solar | PDB | 7.4 MW | 7 | 7 | 4 | 0 | 5 | 0
54 | Anwara 300 MW PP (United) |  | HFO | IPP | 17*17+24 | 300 | 300 | 52 | 50 | 52 | 52 | 248 |  | Fuel shortage
55 | Jodiac Power |  | HFO | IPP | 3*18.55+1*3.6 | 54 | 54 | 0 | 17 | 34 | 36 | 18 |  | Fuel shortage
56 | Karnaphuli Power Ltd. |  | HFO | IPP | 18.415*6+6.5 | 110 | 110 | 34 | 110 | 51 | 110 |  |  | Fuel shortage
57 | Juldah unit-2 (Acorn) |  | HFO | IPP | 8*13.6 | 100 | 100 | 48 | 64 | 48 | 60 | 40 |  | Fuel shortage
58 | Anlima Energy Ltd. |  | HFO | IPP | 6*21.2 | 116 | 116 | 17 | 35 | 35 | 35 | 81 |  | Fuel shortage
59 | Mirsharai 150 MW |  | HFO | BPDB-RPCL | 18.5*9 | 163 | 163 | 54 | 163 | 54 | 163
60 | SS Power I |  | Coal | SS Power | 2*612 | 1224 | 1224 | 490 | 486 | 490 | 490 |  | 734 | Madunaghat Transformer Limitation
| Cox's Bazar Wind |  | Wind | IPP | 66 | 60 | 60 | 0 | 0 | 40 | 40 |  |  | On test.
61 | Matarbari 2*600 MW (CPGCL) |  | Coal | CPGCL | 0 | 575 | 575 | 307 | 273 | 575 | 575
| Mirsharai 150 MW (Gas) |  | Gas | BPDB-RPCL | 18.5*9 | 0 | 0 | 0 | 0 | 0 | 0 |  |  | On test.
| Sonagazi 75 MW Solar Plant |  | Solar | EGCB | 75 | 0 | 0 | 54 | 0 | 33 | 0 |  |  | On test
| Chattogram area Total |  |  |  |  | 4464 | 4404 | 1659 | 1932 | 2051 | 2386 | 838 | 1098
| Ashuganj TPP Unit- 3 |  | Gas | APSCL | 1*150 | 0 | 0 | 0 | 0 | 0 | 0 |  |  | Contract Expired
| Ashuganj TPP Unit- 4 |  | Gas | APSCL | 1*150 | 0 | 0 | 0 | 0 | 0 | 0 |  |  | Contract Expired
| Ashuganj TPP Unit- 5 |  | Gas | APSCL | 1*150 | 0 | 0 | 0 | 0 | 0 | 0 |  |  | Contract Expired
62 | Ashuganj 225 MW CCPP |  | Gas | APSCL | 1*142+1*75 | 221 | 221 | 209 | 205 | 200 | 220 |  |  | FGMO
63 | Ashuganj 450 MW CCPP(North) |  | Gas | APSCL | 1*360 | 360 | 360 | 280 | 290 | 300 | 300 |  |  | FGMO
64 | Ashuganj 450 MW CCPP(South) |  | Gas | APSCL | 1*360 | 360 | 360 | 250 | 270 | 270 | 280 |  |  | FGMO
65 | Ashuganj 420 MW CCPP(East) |  | Gas | APSCL | 284*1+116*1 | 400 | 400 | 265 | 250 | 320 | 320 |  |  | FGMO
66 | Ashuganj 50 MW PP |  | Gas | APSCL | 14*3.968 | 53 | 45 | 33 | 35 | 35 | 36 | 9 |  | Gas shortage
67 | Ashuganj 55 MW PP (Precision) |  | Gas | QRPP | 0 | 55 | 55 | 50 | 48 | 50 | 50
68 | Ashuganj 195 MW PP (APSCL-United) |  | Gas | IPP | 20*9.73+1*16 | 195 | 195 | 8 | 8 | 8 | 8 | 187 |  | Gas shortage
69 | Ashuganj 51 MW PP (Midland) |  | Gas | IPP | 6*9.34 | 51 | 51 | 43 | 10 | 43 | 43 |  | 8 | Engine problem
70 | Ashuganj 150 MW PP (Midland) |  | HFO | IPP | 23*7.015 | 150 | 150 | 43 | 112 | 70 | 135 | 15 |  | Fuel shortage
71 | Titas 50 MW Peaking PP |  | HFO | PDB | 6*8.92 | 52 | 52 | 46 | 37 | 39 | 47
72 | Chandpur 150 MW CCPP |  | Gas | PDB | 1*106+1*57 | 163 | 163 | 85 | 85 | 85 | 85 |  | 78 | Machine problem
73 | Chandpur 200 MW (Desh energy) |  | HFO | IPP | 12*18.4 | 200 | 200 | 17 | 120 | 17 | 17 | 183 |  | Fuel shortage
74 | Feni 11 MW PP (Doreen) |  | Gas | SIPP, REB | 4*2.90 | 11 | 11 | 0 | 0 | 0 | 0 |  |  | Contract Expired
** | Impoprt (Tripura) |  |  | Imported power | 0 | 160 | 160 | 90 | 86 | 146 | 151
75 | Jangalia 33 MW PP (Summit) |  | Gas | SIPP, PDB | 4*8.73 | 33 | 33 | 32 | 31 | 32 | 32
76 | Jangalia 52 MW PP (Lakdanavi) |  | HFO | IPP | 6*8.92 | 52 | 52 | 8 | 50 | 34 | 52
77 | Cumilla 25 MW PP (Summit) |  | Gas | SIPP, REB | 3*3.67+2*6.97 | 25 | 25 | 15 | 17 | 20 | 20 |  | 5 | Engine problem
| Daudkandi 200 MW PP (B.Trac) |  | HSD | IPP | 154*1.4 | 0 | 0 | 0 | 0 | 0 | 0 |  |  | Contract Expired
78 | Feni Lanka Power |  | HFO | IPP | 7*18.415+1*9.78 | 114 | 114 | 52 | 79 | 55 | 80 | 34 |  | Fuel shortage
79 | Chowmuhani 113 MW |  | HFO | IPP | 12*9.78+2*3.1 | 113 | 113 | 46 | 74 | 55 | 85 | 28 |  | Fuel shortage
80 | Bhairob 54.5 MW |  | HFO | IPP | 3*18.2 | 54 | 54 | 17 | 35 | 50 | 50
81 | Chandpur 115(Doreen) |  | HFO | IPP | 4*18.5+2*22.5 | 115 | 115 | 115 | 115 | 115 | 115
| Cumilla Area Total |  |  |  |  | 2937 | 2929 | 1704 | 1957 | 1944 | 2126 | 456 | 91
82 | RPCL 210MW CCPP |  | Gas | IPP | 4*35+1*70 | 210 | 202 | 61 | 82 | 80 | 80 | 122 |  | Gas shortage
83 | Jamalpur 95 MW PP(Powerpac) |  | HFO | IPP | 0 | 95 | 0 | 0 | 0 | 0 | 0
84 | Sarishabari 3 MW Solar Plant |  | Solar | IPP | 1*3 | 3 | 3 | 2 | 0 | 1.6 | 0
85 | Mymensingh 200 MW PP (United) |  | HFO | IPP | 9.78*21 | 200 | 200 | 58 | 107 | 58 | 105 | 95 |  | Fuel shortage
86 | Jamalpur 115 MW PP (United) |  | HFO | IPP | 9.78*12 | 115 | 115 | 49 | 98 | 57 | 100 | 15 |  | Fuel shortage
87 | Sutiakhali 50 MW Solar PP |  | Solar | IPP | 50 | 50 | 50 | 49 | 0 | 50 | 0
88 | Tangail Palli Power Gen 22 MW |  | HFO | IPP | 4*6.7 | 22 | 22 | 6 | 4 | 6 | 6 | 16 |  | Fuel shortage
| Mymensingh Area Total |  |  |  |  | 695 | 592 | 225 | 291 | 252.6 | 291 | 122 | 0
89 | Fenchugonj CCPP Phase-1 |  | Gas | PDB | 2*32+1*33 | 97 | 70 | 40 | 36 | 40 | 40 |  | 30 | Machine problem.
90 | Fenchugonj CCPP Phase-2 |  | Gas | PDB | 2*35+1*35 | 104 | 90 | 58 | 58 | 60 | 60 |  | 30 | Machine problem
91 | Kushiara 163 MW CCPP (KP) |  | Gas | IPP | 1*109+1*54 | 163 | 163 | 112 | 112 | 112 | 112 |  | 51 | ST Under maint.
92 | Shajibazar 330 MW CCPP |  | Gas | PDB | 3*110 | 330 | 330 | 0 | 0 | 0 | 0 |  | 330 | Under maint.
93 | Fenchugonj 51 MW PP (Barakatullah) |  | Gas | RPP | 19*2.90 | 51 | 51 | 28 | 49 | 50 | 50
94 | Fenchuganj 44 MW (Energyprima) |  | Gas | NENP | 12*3.3+5*2 | 50 | 50 | 36 | 36 | 34 | 37 |  | 13 | Engine problem
95 | Hobiganj 11 MW PP Cofidence-E |  | Gas | SIPP, REB | 4*2.90 | 11 | 11 | 5 | 5 | 5 | 5 |  | 6 | Engine problem
96 | Shahjibazar GTPP Unit- 8 & 9 |  | Gas | PDB | 2*35 | 70 | 66 | 58 | 56 | 60 | 60
97 | Shahjibazar 86 MW PP (Shahjibazar) |  | Gas | RPP | 32*2.90 | 86 | 0 | 0 | 0 | 0 | 0 |  |  | Contract Expired
98 | Shahjibazar 100 MW GTPP |  | Gas | PDB | 1*100 | 100 | 100 | 0 | 0 | 0 | 0
99 | Sylhet 225 MW CCPP |  | Gas | PDB | 1*142+1*89 | 231 | 231 | 201 | 202 | 204 | 204 |  | 27 | Engine problem
100 | Sylhet 20 MW GTPP |  | Gas | PDB | 1*20 | 20 | 20 | 0 | 0 | 0 | 0 |  | 20 | Under maint.
| Sylhet 50 MW PP (EPL) |  | Gas | NENP | 27*2 | 0 | 0 | 0 | 0 | 0 | 0 |  |  | Contract Expired
101 | Shahjahanulla 25 MW PP |  | Gas | SIPP, REB | 3*9.34 | 25 | 25 | 24 | 24 | 23 | 24
102 | Bibiana-II 341 MW CCPP (Summit) |  | Gas | IPP | 1*222+1*119 | 341 | 341 | 290 | 300 | 300 | 300 |  |  | FGMO
103 | Bibiyana-III 400 MW CCPP |  | Gas | PDB | 285*1+134*1 | 400 | 400 | 368 | 366 | 400 | 400 |  |  | FGMO
104 | Sylhet 10MW PP (Desh) |  | Gas | RPP | 6*1.95 | 0 | 0 | 0 | 0 | 0 | 0 |  |  | Contract Expired
105 | Bibiyana South 400 MW |  | Gas | PDB | 400 MW | 383 | 383 | 364 | 320 | 340 | 360 |  |  | FGMO
| Sylhet Area Total |  |  |  |  | 2462 | 2331 | 1584 | 1564 | 1628 | 1652 | 0 | 507
106 | Bheramara GTPP Unit-3 |  | HSD | PDB | 1*20 | 20 | 16 | 0 | 0 | 0 | 0 | 16 |  | Fuel conservation
** | Bheramara (HVDC ) |  | 0 | Imported power | 2*500 | 1000 | 1000 | 926 | 641 | 945 | 655
107 | Khulna 115 PP MW (KPCL-2) |  | HFO | NENP | 7*17 | 0 | 0 | 0 | 16 | 0 | 20
108 | Faridpur 50 MW Peaking PP |  | HFO | PDB | 8*6.89 | 54 | 54 | 0 | 42 | 0 | 42 |  | 12 | Engine problem
109 | Khulna 225 MW CCPP |  | HSD | NWPGCL | 1*150+1*75 | 230 | 230 | 0 | 0 | 0 | 0 | 230 |  | Fuel shortage
110 | Gopalganj 100 MW Peaking PP |  | HFO | PDB | 16*6.98 | 109 | 109 | 0 | 0 | 44 | 62 |  | 47 | Engine problem
111 | Bheramara 410 MW CCPP |  | Gas | NWPGCL | 1*278+1*132 | 410 | 410 | 385 | 340 | 350 | 350 |  |  | FGMO
112 | Noapara 40 MW PP (Khanjahan Ali) |  | HFO | NENP | 5*8.5 | 0 | 0 | 0 | 8 | 0 | 0
| Noapara 100 MW PP (Bangla Trac) |  | HSD | IPP | 70*1.4 | 0 | 0 | 0 | 0 | 0 | 0
113 | Rupsha 105 MW PP (Orion rupsha) |  | HFO | IPP | 6*18.445 | 105 | 105 | 3 | 35 | 90 | 90 | 15 |  | Fuel shortage
114 | Madhumati 100 MW PP |  | HFO | NWPGCL | 6*18 | 105 | 105 | 0 | 15 | 0 | 100
115 | Mongla Orion 100 MW Solar PP |  | Solar | IPP | 100 | 100 | 100 | 100 | 0 | 100 | 0
116 | Khulna 330 MW CCPP (OIL) |  | Gas/HSD | BPDB | 1*220+1*110 | 336 | 336 | 0 | 0 | 0 | 0 | 336 |  | Fuel shortage
117 | Rampal 1320 MW (BIFPCL) |  | Coal | NTPC&BPDB | 617*2 | 1234 | 1234 | 360 | 427 | 400 | 500
| Kulna 225 MW CCPP (GAS) |  | Gas | NWPGCL | 0 | 0 | 0 | 0 | 0 | 0 | 0 |  |  | On test.
| Khulna Area Total |  |  |  |  | 3703 | 3699 | 1774 | 1524 | 1929 | 1819 | 597 | 59
118 | Barisal 110 MW PP (Summit ) |  | HFO | IPP | 7*17.076 | 110 | 110 | 0 | 16 | 48 | 110
119 | Bhola 33 MW PP (Venture) |  | Gas | NENP | 1*34.50 | 40 | 10 | 7 | 10 | 10 | 10
120 | Bhola 225 MW CCPP |  | Gas | PDB | 2*63+1*68 | 194 | 194 | 125 | 130 | 90 | 130 |  | 64 | ST Under maint.
| Bhola 95 MW PP (Aggreko) |  | Gas | QRPP | 96*1.10 | 0 | 0 | 0 | 0 | 0 | 0 |  |  | Contract Expired |  | From 18-3-2022
121 | Payra 1320 MW |  | Coal | BCPCL | 2*622 | 1244 | 1244 | 670 | 980 | 1244 | 1244
122 | Bhola Nutan Biddut BD LTD |  | Gas | IPP | 220 | 220 | 220 | 220 | 220 | 220 | 220
123 | United Payra Power Ltd. |  | HFO | IPP | 8*18.5+1*9.5 | 150 | 150 | 0 | 0 | 17 | 17 | 133 |  | Fuel shortage.
124 | Barisal 307 MW |  | Coal | IPP | 307*1 | 307 | 307 | 280 | 280 | 250 | 307
| Barisal Area Total |  |  |  |  | 2265 | 2235 | 1302 | 1636 | 1879 | 2038 | 133 | 64
125 | Baghabari 71 MW GTPP |  | Gas | PDB | 1*71 | 71 | 71 | 50 | 50 | 50 | 50 | 21 |  | Gas shortage
| Baghabari 100 MW GTPP |  | Gas | PDB | 1*100 | 100 | 100 | 0 | 0 | 0 | 0 | 100 |  | Gas shortage
126 | Baghabari 50 MW Peaking PP |  | HFO | PDB | 6*8.9 | 52 | 52 | 0 | 41 | 40 | 42 |  | 10 | Fuel shortage
127 | Bera 70 MW Peaking PP |  | HFO | PDB | 9*8.29 | 71 | 71 | 0 | 19 | 0 | 25 |  | 46 | Engine problem
128 | Amnura 50 MW PP(Sinha) |  | HFO | NENP | 7*7.79 | 50 | 28 | 0 | 0 | 0 | 28
129 | Katakhali 50 MW PP (Northern) |  | HFO | QRPP | 6*8.9 | 50 | 50 | 0 | 8 | 34 | 34 |  | 16 | Engine problem
130 | Katakhali 50 MW Peaking PP |  | HFO | PDB | 6*8.7 | 50 | 50 | 0 | 40 | 42 | 42 |  | 8 | Engine problem
131 | Sirajgonj 225MW CCPP Unit-1 |  | Gas/HSD | NWPGCL | 1*150+1*75 | 210 | 210 | 0 | 0 | 0 | 0 | 210 |  | Gas shortage
132 | Sirajgonj 225MW CCPP Unit-2 |  | Gas/HSD | NWPGCL | 1*150+1*75 | 220 | 220 | 178 | 176 | 180 | 180 |  |  | FGMO
133 | Sirajgonj 225MW CCPP Unit-3 |  | Gas/HSD | NWPGCL | 1*141 | 220 | 220 | 186 | 175 | 180 | 190 |  |  | FGMO
134 | Sirajgonj 400 MW CCPP Unit-4 |  | Gas/HSD | SNWPGCL | 1*282+1*132 | 414 | 414 | 414 | 369 | 310 | 414 |  |  | FGMO
135 | Santahar 50 MW Peaking PP |  | HFO | PDB | 6*8.7 | 50 | 50 | 0 | 30 | 0 | 30 | 20 |  | Engine problem
| Bogra 22 MW PP (GBB) |  | Gas | RPP | 0 | 0 | 0 | 0 | 0 | 0 | 0 |  |  | Contract Expired
| Bogura 20 MW PP (Energyprima) |  | Gas | NENP | 5*3.3+5*2 | 0 | 0 | 0 | 0 | 0 | 0 |  |  | Contract Expired
136 | Ullapara 11 MW PP (Summit) |  | Gas | SIPP, REB | 4*2.90 | 11 | 11 | 5 | 8 | 11 | 11
137 | Natore 52 MW PP (Rajlanka) |  | HFO | IPP | 6*8.92 | 52 | 52 | 0 | 0 | 0 | 0 | 52 |  | Fuel shortage
138 | Chapainawabganj 100 MW Peaking PP |  | HFO | PDB | 12*8.924 | 104 | 104 | 0 | 81 | 0 | 81 |  | 23 | Engine problem
| Baghabari 200 MW PP (Paramount) |  | HSD | IPP | 135*1.6 | 0 | 0 | 0 | 0 | 0 | 0 |  |  | Contract Expired
139 | Bagura 113 MW PP (Confidence)-2 |  | HFO | IPP | 6*18.55+7.2 | 113 | 113 | 0 | 35 | 35 | 113
140 | Confidence Power Bogura Unit-1 113 MW |  | HFO | IPP | 6*18.55 | 113 | 113 | 0 | 35 | 70 | 113
141 | Sirajgonj 6.55 MW Solar |  | Solar | NWPGCL | 1*6 | 6 | 6 | 3 | 0 | 6 | 0
** | Adani Power Jharkhanda Ltd |  | Coal | Imported power | 748*2 | 1496 | 1496 | 598 | 754 | 760 | 760 |  |  | unit-1 under maint
| Rajshahi Area Total |  |  |  |  | 3453 | 3431 | 1434 | 1821 | 1718 | 2113 | 403 | 103
142 | Barapukuria TPP Unit-1 |  | Coal | PDB | 1*125 | 125 | 85 | 70 | 67 | 62 | 70 |  | 85 | under maint
| Barapukuria TPP Unit-2 |  | Coal | PDB | 1*125 | 125 | 85 | 0 | 0 | 0 | 0 |  | 85 | Under maint
143 | Barapukuria 275 MW TPP Unit-3 |  | Coal | PDB | 1*275 | 274 | 274 | 230 | 230 | 230 | 230 |  | 44 | Coal Shortage.
144 | Rangpur 20 MW GTPP |  | HSD | PDB | 1*20 | 20 | 20 | 0 | 0 | 0 | 0 | 20
145 | Saidpur 20 MW GTPP |  | HSD | PDB | 1*20 | 20 | 20 | 0 | 0 | 0 | 0 | 20
146 | Rangpur 113 MW PP (Confidence) |  | HFO | IPP | 9*6.984+7*7.015+3.15*2 | 113 | 113 | 0 | 113 | 35 | 113
147 | Sympa Solar Power 8MW |  | Solar | IPP | 8 MW | 8 | 8 | 7 | 0 | 8 | 0
148 | Energypac Power Venture Thakurgaon Ltd. |  | HFO | IPP | 115 | 115 | 115 | 35 | 105 | 115 | 115
149 | Intraco Solar 30 MW |  | Solar | IPP | 1*30 | 30 | 30 | 34 | 0 | 30 | 0
150 | Teesta Solar Limited |  | Solar | BPCL | 16*12.5 | 200 | 200 | 143 | 0 | 130 | 0
| Rangpur Area Total |  |  |  |  | 1030 | 950 | 519 | 515 | 610 | 528 | 40 | 214
| Total |  |  |  |  | 27054 | 25903 | 13300 | 15519 | 15614.6 | 17271 | 3369 | 2965
A. |  | 2024-05-21 | (Yesterday) |  |  |  |  | Tuesday
1 | Highest Generation : |  |  | 15519 | MW at | 20:00 | hrs | 11 Evening Peak Hour : | [5 empty] | 20:00 | hrs.
2 | Minimum Generation : |  |  | 11354 | MW at | 7:00 | hrs | 12 Max. Demand (Generation end) at evening peak hour : | [5 empty] | 15585 | MW
3 | Day peak Generation : |  |  | 13300 | MW at | 12:00 | hrs | 13 Max. Demand (Substation end) at evening peak hour : | [5 empty] | 14987.79 | MW
4 | Evening peak Generation : |  |  | 15519 | MW at | 20:00 | hrs | 14 Load Shed (Substation end) at evening peak hour : | [5 empty] | 63 | MW
5 | Total Energy Generation : |  | 324.9353 | MKWHr | By Solar | 3.4934 | MKWHr
| By Gas : | 172.9619 | MKWHr |  | By Oil: | 47.6014 | MKWHr | 15. Area wise Demand (S/S end), Supply (S/S end) & | [5 empty] | 16. Hourly Load Shed during
| By Coal : | 77.6165 | MKWHr |  | By Hydro: | 0.6282 | MKWHr | Load Shed (S/S end) at Evening peak hour in MW : | [5 empty] | Evening Peak hours :
[5 empty] | By Wind: | 0.06 | MKWHr | Area | Demand | Supply |  | Loadshed |  | Time |  | Loadshed
6 | Generation Shortfall : |  | For Fuel Limitation = |  |  | 3369 | MW | Dhaka | 5343.49 | 5343.49 |  | 0 |  | 18:00 |  | 0
|  |  | For Plants S/D or M/C prob = |  |  | 2965 | MW | Chittagong | 1576.9 | 1576.9 |  | 0 |  | 19:00 |  | 45
|  |  | Total = |  |  | 6334 | MW | Khulna | 1814 | 1814 |  | 0 |  | 19:30 |  | 72
7 | Total Gas Supplied : |  |  | 1285.35 | MMCFD |  |  | Rajshahi | 1509.4 | 1509.4 |  | 0 |  | 20:00 |  | 63
8 | Fuel Cost : | i) Gas : | Taka | 483071816.9 | ii) Oil : | Taka | 864988869.27 | Comilla | 1422 | 1422 |  | 0 |  | 21:00 |  | 69
|  | iii) Coal : | Taka | 537855304.96 | Total | Taka | 1885915991.13 | Mymensingh | 1244 | 1181 |  | 63 |  | 22:00 |  | 75.445
9 | Power flow through E-W Interconnectors : |  |  |  | i) Energy | 6284.85 | MKWHr. | Sylhet | 647 | 647 |  | 0 |  | 23:00 |  | 191
| ii) During Peak Demand : |  |  | 340 | MW (W to E) at | 20:00 | hrs | Barisal | 459 | 459 |  | 0 |  | 24:00 |  | 264.535
| iii) Maximum : |  |  | 316 | MW at | 21:00 | hrs | Rangpur | 972 | 972 |  | 0
10 | Maximum Temperature in Dhaka was |  |  |  | 36.6°C |  |  | Total | 14987.79 | 14924.79 |  | 63
B. |  | 2024-05-22 | (Today) |  |  |  | Wednesday |  |  | Probable max. temperature in Dhaka |  |  | 37°C
Forecast
1 | Maximum Demand* Evening (Generation end) |  |  |  | 14600 | MW |  | 6 Total Load Shed forecast (Substation end) : |  |  |  |  | 0 | MW
2 | Maximum Generation (Generation end) |  |  |  | 17271 | MW |  | 7 Area wise Load Shed forecast (Substation end) :
3 | Maximum Demand* Day (Generation end) |  |  |  | 12400 | MW
4 | Reserve(Generation end) |  |  |  | 2671 | MW |  | Dhaka | Chittagong | Khulna | Rajshahi | Comilla | Mymensingh | Sylhet | Barisal | Rangpur
5 | Total Energy Generation |  |  |  | 305.6934 | MKWHr |  | MW | MW | MW | MW | MW | MW | MW | MW | MW
6 | Actual Minimum Generation up to 8:00 hrs. |  |  |  | 10853 | MW at | 7:00 | 0 | 0 | 0 | 0 | 0 | 0 | 0 | 0 | 0
* Import Through HVDC C/B Interconnector : |  |  |  |  | i) Energy | 20.4044 | MKWHr. | ii) HVDC Flow at Peak Time |  | 641 | MW at | 20:00 | hrs.
* Import Through Comilla C/B Interconnector : |  |  |  |  | i) Energy | 2.1696 | MKWHr. | iii) Maximum HVDC Flow : |  | 927 | MW at | 18:00 | hrs.
*Cost for HVDC, Tripura & Solar energy is not usually included in the total fuel cost.
Water Level of Kaptai Lake at 06:00 hr (ft): |  |  |  |  | (a) Yesterday : | 72.5 |  | (b) Today: | 72.32 |  | (c) Rule Curve: |  | 78
|  |  |  | Sub Divisional Engineer | [6 empty] | Executive Engineer
|  |  |  | Network Operation Division | [6 empty] | Network Operation Division

## YesterdayGen
2024-05-21 | [21 empty] | BR
Plant Name | Ghorasal TPP (Unit-1&2) | Ghorasal Repowered CCPP:Unit-3 (GT | Ghorasal Repowered CCPP Unit-4 | Ghorasal TPP Unit-5 | Ghorasal 365 MW CCPP Unit-7 | Ghorashal 108 MW PP (Regent) | Ghorashal 78.5 MW PP(MAX) | Haripur 412 MW CCPP | Haripur 360 MW CCPP(HPL) | Plant Removed | Haripur GTPP | Meghnaghat 450 MW CCPP(MPL) | Meghnaghat CCPP(Summit) | Meghnaghat 100 MW(IEL) | Madanganj 102 PP(Summit) | Madanganj-55 MW PP(Summit) | Siddhirganj 335 MW CCPP | 210 MW Siddhirgonj TPP | Siddhirgonj 2*120 MW GTPP | Siddhirganj 100 PP(Dutch Bangla) | Gagnagar 102 MW PP (Digital Power) | Kodda 150 MW PP | Keraniganj 100 MW PP (Powerpac) | Bosila 108 MW PP(CLC) | Pagla (DPA ) | Katpotti 52 MW PP (Sinha) | Kamalaghat 54 MW PP(Banco Energy) | Manikganj 55 MW PP (Northern) | Nababganj 55 MW PP (Southern power ) | Narshingdi 22 MW PP (Doreen) | Summit Ashulia | Summit Madhabdi | Maona 33 MW PP(Summit) | Rupganj 33 MW PP(Summit) | Gazipur 52 MW PP | Tongi 80 MW GTPP | Karnaphuli Hydro PP Unit-1, 2 & 3 | Karnaphuli Hydro PP Unit-4 & 5 | Chattogram TPP-1 | Chattogram TPP-2 | Raozan 25 MW PP | Sikalbaha 225MW CCPP (Gas) | Sikalbaha 225MW CCPP(Oil) | Sikalbaha 150MW GTPP | Sikalbaha 150MW GTPP(Oil) | Plant Removed | Tangail Palli Power Gen 22 MW | Hathazari 100 MW peaking PP | Dohazari -Kalaish 100 MW Peaking | Juldah 100 MW Unit-1 (Acorn) | Chattogram 108 MW PP (ECPV) | Patenga 50MW PP (Baraka) | Barabkunda 22 MW PP (Regent) | Malancha, Ctg. EPZ (United) | Ashuganj TPP Unit- 3 | Ashuganj TPP Unit- 4 | Ashuganj TPP Unit- 5 | Ashuganj 450 MW CCPP(North) | Ashuganj 450 MW CCPP(South) | Ashuganj 225 MW CCPP | Ashuganj 195 MW PP (APSCL-United) | Chandpur 150 MW CCPP | Ashuganj 50 MW PP | Ashuganj 55 MW PP (Precision) | Ashuganj 53MW PP (United) | Ashuganj 51 MW PP (Midland) | B.Baria (Aggreko) 85MW | Titas 50 MW Peaking PP | Jangalia 52 MW PP (Lakdanavi) | Feni 22 MW PP (Doreen) | Feni 11 MW PP (Doreen) | Jangalia 33 MW PP (Summit) | Cumilla 25 MW PP (Summit) | Impoprt (Tripura) | RPCL 210MW CCPP | Jamalpur 95 MW PP(Powerpac) | Tangail 22 MW PP (Doreen) | Sarishabari 3 MW Solar Plant | Fenchugonj CCPP Phase-1 | Fenchugonj CCPP Phase-2 | Fenchugonj 51 MW PP (Barakatullah) | Fenchuganj 44 MW (Energyprima) | Kushiara 163 MW CCPP (KP) | Shajibazar 330 MW CCPP | Shahjibazar GTPP Unit- 8 & 9 | Shahjibazar 86 MW PP (Shahjibazar) | Shahjibazar 50MW PP (EPL) | Sylhet 225 MW CCPP | Sylhet 20 MW GTPP | Sylhet 50 MW PP (EPL) | Sylhet 10MW PP (Desh) | Bibiana-II 341 MW CCPP (Summit) | Shahjahanulla 25 MW PP | Hobiganj 11 MW PP Cofidence-E | Daudkandi 200 MW PP (B.Trac) | Kodda 300 MW PP Unit-2 (Summit) | Keranigonj 300 MW PP (APR) | Bramhangoan 100 MW PP (Aggreko) | Mymensingh 200 MW PP (United) | Aurahati 100MW PP (Aggreko) | Kodda 149 MW PP Unit-1 (Summit) | Teknaf 20MW PP (Solartech) | Juldah 100 MW PP Unit-3 (Acorn) | Chandpur 200 MW (Desh energy) | Ashuganj 150 MW PP (Midland) | Bibiyana-III 400 MW CCPP | Jamalpur 115 MW PP (United) | Gazipur 100 MW PP | Sikalbaha 105 MW PP (Baraka Sikalbaha) | Kaptai 7 MW Solar PP | Anwara 300 MW PP (United) | Jodiac Power | Karnaphuli Power Ltd. | Feni Lanka Power | Chowmuhani 113 MW | Juldah unit-2 (Acorn) | Bibiyana South 400 MW | Meghnaghat 104 MW PP (OPCL) | Sutiakhali 50 MW Solar PP | Manikgonj 162MW PP(MPGL) | Anlima Energy Ltd. | Shahjibazar 100 MW GTPP | Bhairob 54.5 MW | Spectra Solar Plant Ltd. | Chandpur 115(Doreen) | Kanchan Purbachal Power Generation Ltd. | Ashuganj 420 MW CCPP(East) | Mirsharai 150 MW (Oil) | Mirsharai 150 MW (Gas) | SS Power I | Cox's Bazar Wind | Matarbari 2*600 MW (CPGCL) | Meghnaghat Unique power | Summit Meghanghat-2 589 MW(Gas) | Sonagazi 75 MW Solar Plant | EasternBlank | Bheramara (HVDC ) | Bheramara GTPP Unit-3 | Bheramara 410 MW CCPP | Khulna 115 MW PP (KPCL-1 & 3) | Khulna 115 PP MW (KPCL-2) | Khulna 225 MW CCPP | Khulna 60MW | Khulna (Aggreeco) 55MW | Faridpur 50 MW Peaking PP | Gopalganj 100 MW Peaking PP | Noapara 40 MW PP (Khanjahan Ali) | Bhola 225 MW CCPP | Bhola 33 MW PP (Venture) | Barisal 110 MW PP (Summit ) | Barisal GT PP Unit-1& 2 | Baghabari 100 MW GTPP | Baghabari 71 MW GTPP | Baghabari 50 MW Peaking PP | Bera 70 MW Peaking PP | Chapainawabganj 100 MW Peaking PP | Amnura 50 MW PP(Sinha) | Katakhali 50 MW PP (Northern) | Katakhali 50 MW Peaking PP | Natore 52 MW PP (Rajlanka) | Santahar 50 MW Peaking PP | Bogra 22 MW PP (GBB) | Bogura 20 MW PP (Energyprima) | Ullapara 11 MW PP (Summit) | Barapukuria TPP Unit-1 | Barapukuria TPP Unit-2 | Barapukuria 275 MW TPP Unit-3 | Rangpur 20 MW GTPP | Saidpur 20 MW GTPP | Sirajgonj 225MW CCPP Unit-1 (Gas) | Sirajgonj 225MW CCPP Unit-1(Oil) | Sirajgonj 225 MW CCPP Unit-2 (Gas) | Sirajgonj 225 MW CCPP Unit-2 (Oil) | Bhola 95 MW PP (Aggreko) | Noapara 100 MW PP (Bangla Trac) | Sirajgonj 225MW CCPP Unit-3 (Gas) | Sirajgonj 225MW CCPP Unit-3 (Oil) | Sirajgonj 400 MW CCPP Unit-4 | Rupsha 105 MW PP (Orion rupsha) | Baghabari 200 MW PP (Paramount) | Bagura 113 MW PP (Confidence)-2 | Madhumati 100 MW PP | Rangpur 113 MW PP (Confidence) | Sirajgonj 400MW CCPP Unit-4 (Oil) | Sympa Solar Power 8MW | Confidence Power Bogura Unit-1 113 MW | Payra 1320 MW | Bhola Nutan Biddut BD LTD (GAS) | Bhola Nutan Biddut BD LTD (OIL) | United Payra Power Ltd. | Sirajgonj 6.55 MW Solar | Mongla Orion 100 MW Solar PP | Energypac Power Venture Thakurgaon Ltd. | Khulna 330 MW CCPP (OIL) | Khulna 330 MW CCPP (GAS) | Rampal 1320 MW (BIFPCL) | Intraco Solar 30 MW | Barisal 307 MW | Adani Power Jharkhanda Ltd | Teesta Solar Limited | Kulna 225 MW CCPP (GAS) | WesternBlank | Eastern Grid Total | Western Grid Total | Total (MW) | Gas (Public) | HVDC | Gas (Private) | HSD (Private) | HFO (Private) | Coal | Hydro | HSD (Public) | HFO (Public) | Tripura | Solar | Wind | Shortage | Water Level
1:00 | 0 | 0 | 0 | 180 | 0 | 12 | 0 | 415 | 0 |  | 0 | 450 | 304 | 81 | 80 | 30 | 316 | 0 | 0 | 82 | 83 | 64 | 0 | 0 | 0 | 0 | 0 | 55 | 55 | 0 | 20 | 23 | 33 | 33 | 0 | 0 | 25 | 0 | 107 | 0 | 8 | 209 | 0 | 0 | 0 |  | 6 | 40 | 51 | 0 | 32 | 0 | 13 | 36 | 0 | 0 | 0 | 280 | 250 | 206 | 8 | 85 | 36 | 54 | 0 | 43 | 0 | 0 | 8 | 0 | 0 | 32 | 17 | 100 | 95 | 0 | 0 | 0 | 40 | 58 | 49 | 37 | 112 | 0 | 57 | 0 | 0 | 203 | 0 | 0 | 0 | 280 | 24 | 5 | 0 | 0 | 0 | 0 | 77 | 0 | 53 | 0 | 49 | 17 | 140 | 365 | 69 | 17 | 17 | 0 | 52 | 0 | 34 | 52 | 46 | 48 | 340 | 70 | 0 | 54 | 17 | 0 | 17 | 0 | 72 | 17 | 230 | 54 | 0 | 490 | 0 | 307 | 450 | 300 | 0 |  | 641 | 0 | 345 | 0 | 0 | 0 | 0 | 0 | 0 | 0 | 0 | 134 | 9 | 0 | 0 | 0 | 50 | 0 | 0 | 50 | 0 | 0 | 0 | 0 | 0 | 0 | 0 | 8 | 66 | 0 | 230 | 0 | 0 | 0 | 0 | 184 | 0 | 0 | 0 | 183 | 0 | 387 | 53 | 0 | 0 | 0 | 113 | 0 | 0 | 0 | 840 | 220 | 0 | 0 | 0 | 0 | 115 | 0 | 0 | 361 | 0 | 280 | 762 | 0 | 0 |  | 8376 | 5031 | 13407 | 4576 | 641 | 2751 | 0 | 1719 | 3336 | 25 | 0 | 259 | 100 | 0 | 0 | 184.315 | 72.55
2:00 | 0 | 0 | 0 | 180 | 0 | 12 | 0 | 416 | 0 |  | 0 | 450 | 314 | 50 | 75 | 30 | 316 | 0 | 0 | 60 | 83 | 64 | 0 | 0 | 0 | 0 | 0 | 55 | 55 | 0 | 20 | 23 | 33 | 33 | 0 | 0 | 25 | 0 | 107 | 0 | 8 | 209 | 0 | 0 | 0 |  | 6 | 40 | 51 | 0 | 32 | 0 | 13 | 36 | 0 | 0 | 0 | 280 | 250 | 210 | 8 | 85 | 36 | 53 | 0 | 43 | 0 | 0 | 8 | 0 | 0 | 32 | 17 | 100 | 76 | 0 | 0 | 0 | 40 | 58 | 49 | 37 | 112 | 0 | 56 | 0 | 0 | 203 | 0 | 0 | 0 | 280 | 24 | 5 | 0 | 0 | 0 | 0 | 78 | 0 | 53 | 0 | 49 | 17 | 80 | 365 | 69 | 17 | 17 | 0 | 52 | 0 | 34 | 52 | 26 | 48 | 340 | 70 | 0 | 54 | 17 | 0 | 17 | 0 | 53 | 17 | 230 | 17 | 0 | 490 | 0 | 306 | 400 | 300 | 0 |  | 642 | 0 | 345 | 0 | 0 | 0 | 0 | 0 | 0 | 0 | 0 | 134 | 8 | 0 | 0 | 0 | 50 | 0 | 0 | 0 | 0 | 0 | 0 | 0 | 0 | 0 | 0 | 8 | 68 | 0 | 230 | 0 | 0 | 0 | 0 | 183 | 0 | 0 | 0 | 183 | 0 | 395 | 55 | 0 | 0 | 0 | 113 | 0 | 0 | 0 | 840 | 220 | 0 | 0 | 0 | 0 | 115 | 0 | 0 | 361 | 0 | 280 | 767 | 0 | 0 |  | 8126 | 4997 | 13123 | 4560 | 642 | 2717 | 0 | 1565 | 3342 | 25 | 0 | 172 | 100 | 0 | 0 | 169.035 | 72.54
3:00 | 0 | 0 | 0 | 180 | 0 | 12 | 0 | 415 | 0 |  | 0 | 450 | 313 | 19 | 34 | 30 | 318 | 0 | 0 | 0 | 8 | 64 | 0 | 0 | 0 | 0 | 0 | 55 | 55 | 0 | 20 | 23 | 33 | 33 | 0 | 0 | 25 | 0 | 108 | 0 | 0 | 209 | 0 | 0 | 0 |  | 6 | 40 | 51 | 0 | 0 | 0 | 13 | 37 | 0 | 0 | 0 | 280 | 250 | 213 | 8 | 85 | 36 | 53 | 0 | 43 | 0 | 0 | 0 | 0 | 0 | 32 | 17 | 96 | 75 | 0 | 0 | 0 | 40 | 58 | 49 | 37 | 80 | 0 | 56 | 0 | 0 | 204 | 0 | 0 | 0 | 270 | 24 | 5 | 0 | 0 | 0 | 0 | 78 | 0 | 53 | 0 | 49 | 17 | 80 | 366 | 69 | 17 | 0 | 0 | 52 | 0 | 17 | 34 | 26 | 48 | 340 | 70 | 0 | 0 | 17 | 0 | 17 | 0 | 53 | 17 | 230 | 17 | 0 | 490 | 0 | 307 | 350 | 300 | 0 |  | 922 | 0 | 350 | 0 | 0 | 0 | 0 | 0 | 0 | 0 | 0 | 134 | 8 | 0 | 0 | 0 | 50 | 0 | 0 | 0 | 0 | 0 | 0 | 0 | 0 | 0 | 0 | 8 | 67 | 0 | 230 | 0 | 0 | 0 | 0 | 180 | 0 | 0 | 0 | 182 | 0 | 330 | 55 | 0 | 0 | 0 | 113 | 0 | 0 | 0 | 850 | 180 | 0 | 0 | 0 | 0 | 115 | 0 | 0 | 361 | 0 | 280 | 575 | 0 | 0 |  | 7676 | 4990 | 12666 | 4567 | 922 | 2520 | 0 | 1204 | 3160 | 25 | 0 | 172 | 96 | 0 | 0 | 127.97 | 72.53
4:00 | 0 | 0 | 0 | 180 | 0 | 12 | 0 | 415 | 0 |  | 0 | 450 | 310 | 0 | 10 | 30 | 318 | 0 | 0 | 0 | 0 | 64 | 0 | 0 | 0 | 0 | 0 | 17 | 17 | 0 | 20 | 23 | 33 | 33 | 0 | 0 | 25 | 0 | 109 | 0 | 0 | 210 | 0 | 0 | 0 |  | 6 | 40 | 51 | 0 | 0 | 0 | 13 | 37 | 0 | 0 | 0 | 280 | 250 | 213 | 8 | 85 | 33 | 55 | 0 | 43 | 0 | 0 | 0 | 0 | 0 | 32 | 17 | 94 | 74 | 0 | 0 | 0 | 40 | 58 | 49 | 37 | 80 | 0 | 56 | 0 | 0 | 205 | 0 | 0 | 0 | 285 | 24 | 5 | 0 | 0 | 0 | 0 | 78 | 0 | 53 | 0 | 49 | 17 | 10 | 366 | 69 | 17 | 0 | 0 | 52 | 0 | 0 | 34 | 26 | 48 | 340 | 34 | 0 | 0 | 17 | 0 | 17 | 0 | 53 | 2 | 230 | 0 | 0 | 490 | 0 | 307 | 350 | 300 | 0 |  | 922 | 0 | 345 | 0 | 0 | 0 | 0 | 0 | 0 | 0 | 0 | 80 | 8 | 0 | 0 | 0 | 50 | 0 | 0 | 0 | 0 | 0 | 0 | 0 | 0 | 0 | 0 | 8 | 68 | 0 | 230 | 0 | 0 | 0 | 0 | 158 | 0 | 0 | 0 | 160 | 0 | 327 | 17 | 0 | 0 | 0 | 54 | 0 | 0 | 0 | 850 | 180 | 0 | 0 | 0 | 0 | 115 | 0 | 0 | 363 | 0 | 280 | 579 | 0 | 0 |  | 7405 | 4794 | 12199 | 4463 | 922 | 2531 | 0 | 842 | 3167 | 25 | 0 | 155 | 94 | 0 | 0 | 96.455 | 72.52
5:00 | 0 | 0 | 0 | 180 | 0 | 12 | 0 | 415 | 0 |  | 0 | 450 | 311 | 0 | 0 | 30 | 319 | 0 | 0 | 0 | 0 | 48 | 0 | 0 | 0 | 0 | 0 | 0 | 0 | 0 | 20 | 23 | 33 | 33 | 0 | 0 | 25 | 0 | 110 | 0 | 0 | 209 | 0 | 0 | 0 |  | 6 | 16 | 17 | 0 | 0 | 0 | 13 | 38 | 0 | 0 | 0 | 280 | 250 | 213 | 8 | 85 | 33 | 55 | 0 | 43 | 0 | 0 | 0 | 0 | 0 | 32 | 17 | 94 | 75 | 0 | 0 | 0 | 40 | 58 | 49 | 37 | 80 | 0 | 57 | 0 | 0 | 205 | 0 | 0 | 0 | 290 | 24 | 5 | 0 | 0 | 0 | 0 | 78 | 0 | 53 | 0 | 12 | 17 | 0 | 366 | 69 | 17 | 0 | 0 | 52 | 0 | 0 | 34 | 26 | 48 | 340 | 0 | 0 | 0 | 17 | 0 | 17 | 0 | 53 | 17 | 240 | 0 | 0 | 490 | 0 | 310 | 350 | 300 | 0 |  | 921 | 0 | 345 | 0 | 0 | 0 | 0 | 0 | 0 | 0 | 0 | 80 | 7 | 0 | 0 | 0 | 45 | 0 | 0 | 0 | 0 | 0 | 0 | 0 | 0 | 0 | 0 | 8 | 68 | 0 | 230 | 0 | 0 | 0 | 0 | 158 | 0 | 0 | 0 | 158 | 0 | 306 | 0 | 0 | 0 | 0 | 0 | 0 | 0 | 0 | 800 | 180 | 0 | 0 | 0 | 0 | 35 | 0 | 0 | 363 | 0 | 280 | 573 | 0 | 0 |  | 7244 | 4557 | 11801 | 4469 | 921 | 2516 | 0 | 581 | 3114 | 25 | 0 | 81 | 94 | 0 | 0 | 65.895 | 72.51
6:00 | 0 | 0 | 0 | 180 | 0 | 12 | 0 | 389 | 0 |  | 0 | 380 | 318 | 0 | 0 | 30 | 280 | 0 | 0 | 0 | 0 | 48 | 0 | 0 | 0 | 0 | 0 | 0 | 0 | 0 | 20 | 23 | 33 | 33 | 0 | 0 | 25 | 0 | 107 | 0 | 0 | 209 | 0 | 0 | 0 |  | 6 | 16 | 17 | 0 | 0 | 0 | 13 | 28 | 0 | 0 | 0 | 280 | 250 | 220 | 8 | 84 | 34 | 55 | 0 | 43 | 0 | 0 | 0 | 0 | 0 | 24 | 17 | 88 | 75 | 0 | 0 | 0 | 40 | 58 | 49 | 37 | 80 | 0 | 57 | 0 | 0 | 205 | 0 | 0 | 0 | 280 | 24 | 5 | 0 | 0 | 0 | 0 | 78 | 0 | 53 | 0 | 12 | 17 | 0 | 317 | 69 | 17 | 0 | 0 | 52 | 0 | 0 | 34 | 26 | 48 | 340 | 0 | 1 | 0 | 17 | 0 | 17 | 2 | 53 | 17 | 250 | 0 | 0 | 445 | 0 | 309 | 350 | 300 | 5 |  | 922 | 0 | 350 | 0 | 0 | 0 | 0 | 0 | 0 | 0 | 0 | 80 | 6 | 0 | 0 | 0 | 45 | 0 | 0 | 0 | 0 | 0 | 0 | 0 | 0 | 0 | 0 | 8 | 68 | 0 | 230 | 0 | 0 | 0 | 0 | 158 | 0 | 0 | 0 | 158 | 0 | 320 | 0 | 0 | 0 | 0 | 0 | 0 | 0 | 0 | 700 | 180 | 0 | 0 | 0 | 5 | 35 | 0 | 0 | 363 | 1 | 280 | 466 | 4 | 0 |  | 7009 | 4379 | 11388 | 4366 | 922 | 2446 | 0 | 581 | 2861 | 25 | 0 | 81 | 88 | 18 | 0 | 0 | 72.5
7:00 | 0 | 0 | 0 | 180 | 0 | 12 | 0 | 351 | 0 |  | 0 | 380 | 316 | 0 | 0 | 30 | 280 | 0 | 0 | 0 | 0 | 48 | 0 | 0 | 0 | 0 | 0 | 0 | 0 | 0 | 21 | 23 | 33 | 33 | 5 | 0 | 25 | 0 | 109 | 0 | 0 | 210 | 0 | 0 | 0 |  | 6 | 16 | 17 | 0 | 0 | 0 | 13 | 30 | 0 | 0 | 0 | 280 | 285 | 190 | 8 | 85 | 34 | 55 | 0 | 43 | 0 | 0 | 0 | 0 | 0 | 32 | 17 | 86 | 70 | 0 | 0 | 0 | 40 | 58 | 49 | 37 | 80 | 0 | 61 | 0 | 0 | 205 | 0 | 0 | 0 | 300 | 24 | 5 | 0 | 0 | 0 | 0 | 58 | 0 | 53 | 3 | 12 | 17 | 0 | 318 | 49 | 17 | 0 | 1 | 52 | 0 | 0 | 34 | 26 | 48 | 360 | 0 | 10 | 0 | 17 | 0 | 17 | 7 | 53 | 17 | 230 | 0 | 0 | 400 | 0 | 307 | 350 | 300 | 13 |  | 922 | 0 | 370 | 0 | 0 | 0 | 0 | 0 | 0 | 0 | 0 | 80 | 6 | 0 | 0 | 0 | 50 | 0 | 0 | 0 | 0 | 0 | 0 | 0 | 0 | 0 | 0 | 8 | 68 | 0 | 180 | 0 | 0 | 0 | 0 | 164 | 0 | 0 | 0 | 163 | 0 | 347 | 0 | 0 | 0 | 0 | 0 | 0 | 0 | 0 | 680 | 180 | 0 | 0 | 0 | 25 | 35 | 0 | 0 | 363 | 4 | 280 | 469 | 9 | 0 |  | 6951 | 4403 | 11354 | 4382 | 922 | 2493 | 0 | 546 | 2747 | 25 | 0 | 81 | 86 | 72 | 0 | 0 | 72.49
8:00 | 0 | 0 | 0 | 180 | 0 | 12 | 0 | 352 | 0 |  | 0 | 380 | 314 | 0 | 0 | 30 | 280 | 0 | 0 | 0 | 0 | 48 | 0 | 0 | 0 | 0 | 0 | 0 | 0 | 0 | 20 | 23 | 33 | 33 | 8 | 0 | 25 | 0 | 105 | 0 | 0 | 210 | 0 | 0 | 0 |  | 6 | 17 | 17 | 0 | 0 | 0 | 13 | 6 | 0 | 0 | 0 | 280 | 250 | 211 | 8 | 85 | 34 | 55 | 0 | 43 | 0 | 0 | 0 | 0 | 0 | 32 | 17 | 98 | 69 | 0 | 0 | 1 | 40 | 58 | 49 | 37 | 80 | 0 | 61 | 0 | 0 | 205 | 0 | 0 | 0 | 305 | 23 | 5 | 0 | 0 | 0 | 0 | 58 | 0 | 53 | 7 | 12 | 17 | 0 | 328 | 49 | 17 | 0 | 2 | 52 | 0 | 0 | 34 | 26 | 48 | 360 | 0 | 18 | 0 | 17 | 0 | 17 | 15 | 53 | 17 | 230 | 0 | 0 | 400 | 0 | 310 | 350 | 300 | 32 |  | 922 | 0 | 370 | 0 | 0 | 0 | 0 | 0 | 0 | 0 | 0 | 80 | 5 | 0 | 0 | 0 | 50 | 0 | 0 | 0 | 0 | 0 | 0 | 0 | 0 | 0 | 0 | 5 | 69 | 0 | 140 | 0 | 0 | 0 | 0 | 170 | 0 | 0 | 0 | 169 | 0 | 349 | 0 | 0 | 0 | 0 | 0 | 0 | 2 | 0 | 690 | 180 | 0 | 0 | 2 | 48 | 35 | 0 | 0 | 363 | 15 | 280 | 470 | 42 | 0 |  | 6980 | 4456 | 11436 | 4381 | 922 | 2473 | 0 | 549 | 2722 | 25 | 0 | 82 | 98 | 184 | 0 | 0 | 72.48
9:00 | 0 | 0 | 0 | 180 | 0 | 12 | 0 | 383 | 0 |  | 0 | 450 | 313 | 3 | 1 | 30 | 318 | 0 | 0 | 4 | 8 | 48 | 0 | 0 | 0 | 0 | 0 | 17 | 7 | 0 | 20 | 23 | 33 | 33 | 8 | 0 | 25 | 0 | 105 | 0 | 0 | 210 | 0 | 0 | 0 |  | 6 | 17 | 17 | 0 | 0 | 0 | 13 | 2 | 0 | 0 | 0 | 280 | 250 | 219 | 8 | 85 | 33 | 54 | 0 | 43 | 0 | 0 | 0 | 0 | 0 | 32 | 11 | 106 | 67 | 0 | 0 | 2 | 40 | 60 | 46 | 37 | 112 | 0 | 60 | 0 | 0 | 203 | 0 | 0 | 0 | 305 | 23 | 5 | 0 | 0 | 0 | 0 | 58 | 0 | 63 | 13 | 49 | 17 | 2 | 332 | 49 | 17 | 0 | 2 | 52 | 0 | 0 | 34 | 26 | 48 | 345 | 2 | 24 | 1 | 17 | 0 | 17 | 21 | 53 | 17 | 230 | 0 | 0 | 455 | 0 | 307 | 354 | 300 | 53 |  | 922 | 0 | 375 | 0 | 0 | 0 | 0 | 0 | 0 | 0 | 0 | 80 | 5 | 0 | 0 | 0 | 50 | 0 | 0 | 0 | 0 | 0 | 0 | 0 | 0 | 0 | 0 | 5 | 69 | 0 | 154 | 0 | 0 | 0 | 0 | 190 | 0 | 0 | 0 | 176 | 0 | 349 | 0 | 0 | 0 | 0 | 0 | 0 | 5 | 0 | 690 | 180 | 0 | 0 | 2 | 71 | 35 | 0 | 0 | 362 | 23 | 280 | 469 | 89 | 0 |  | 7325 | 4581 | 11906 | 4469 | 922 | 2570 | 0 | 641 | 2786 | 25 | 0 | 82 | 106 | 305 | 0 | 0 | 72.47
10:00 | 0 | 0 | 0 | 180 | 0 | 12 | 0 | 404 | 0 |  | 0 | 450 | 315 | 17 | 17 | 30 | 318 | 0 | 0 | 17 | 32 | 48 | 0 | 0 | 0 | 0 | 1 | 55 | 17 | 0 | 20 | 23 | 33 | 33 | 8 | 0 | 25 | 0 | 110 | 0 | 0 | 210 | 0 | 0 | 0 |  | 6 | 24 | 17 | 8 | 0 | 0 | 13 | 2 | 0 | 0 | 0 | 280 | 250 | 215 | 8 | 85 | 35 | 52 | 0 | 43 | 0 | 0 | 0 | 0 | 0 | 32 | 11 | 110 | 64 | 0 | 0 | 2 | 40 | 58 | 46 | 37 | 112 | 0 | 61 | 0 | 0 | 203 | 0 | 0 | 0 | 290 | 23 | 5 | 0 | 2 | 0 | 0 | 58 | 0 | 111 | 17 | 49 | 17 | 28 | 315 | 49 | 17 | 0 | 2 | 50 | 0 | 10 | 50 | 34 | 48 | 340 | 29 | 43 | 54 | 17 | 0 | 17 | 19 | 56 | 16 | 260 | 17 | 0 | 486 | 0 | 309 | 350 | 300 | 64 |  | 925 | 0 | 345 | 0 | 0 | 0 | 0 | 0 | 0 | 0 | 0 | 80 | 6 | 0 | 0 | 0 | 50 | 0 | 0 | 0 | 0 | 0 | 0 | 0 | 0 | 0 | 0 | 5 | 68 | 0 | 230 | 0 | 0 | 0 | 0 | 195 | 0 | 0 | 0 | 172 | 0 | 394 | 0 | 0 | 0 | 0 | 0 | 0 | 6 | 0 | 690 | 180 | 0 | 0 | 2 | 87 | 35 | 0 | 0 | 363 | 29 | 280 | 560 | 145 | 0 |  | 7741 | 4847 | 12588 | 4468 | 925 | 2597 | 0 | 955 | 2986 | 25 | 0 | 106 | 110 | 416 | 0 | 0 | 72.47
11:00 | 0 | 0 | 0 | 180 | 0 | 12 | 0 | 405 | 0 |  | 0 | 450 | 308 | 17 | 33 | 30 | 317 | 0 | 0 | 17 | 49 | 54 | 0 | 0 | 0 | 0 | 17 | 55 | 55 | 0 | 21 | 23 | 33 | 33 | 8 | 0 | 25 | 0 | 105 | 0 | 0 | 211 | 0 | 0 | 0 |  | 6 | 47 | 51 | 12 | 14 | 6 | 13 | 2 | 0 | 0 | 0 | 280 | 250 | 214 | 8 | 85 | 33 | 52 | 0 | 43 | 0 | 22 | 2 | 0 | 0 | 32 | 11 | 108 | 61 | 0 | 0 | 1 | 39 | 58 | 47 | 36 | 112 | 0 | 60 | 0 | 0 | 203 | 0 | 0 | 0 | 280 | 23 | 5 | 0 | 30 | 0 | 0 | 58 | 0 | 115 | 18 | 49 | 17 | 40 | 318 | 49 | 17 | 25 | 4 | 50 | 0 | 34 | 48 | 46 | 48 | 370 | 46 | 49 | 54 | 17 | 0 | 17 | 10 | 111 | 17 | 265 | 54 | 0 | 480 | 1 | 309 | 350 | 300 | 69 |  | 925 | 0 | 345 | 0 | 0 | 0 | 0 | 0 | 0 | 0 | 0 | 80 | 6 | 0 | 0 | 0 | 50 | 0 | 0 | 0 | 0 | 0 | 0 | 0 | 0 | 0 | 0 | 5 | 68 | 0 | 230 | 0 | 0 | 0 | 0 | 183 | 0 | 0 | 0 | 161 | 0 | 389 | 0 | 0 | 0 | 0 | 0 | 0 | 7 | 0 | 670 | 180 | 0 | 0 | 4 | 99 | 35 | 0 | 0 | 362 | 33 | 280 | 575 | 135 | 0 |  | 8159 | 4822 | 12981 | 4472 | 925 | 2575 | 0 | 1244 | 2974 | 25 | 0 | 228 | 108 | 429 | 1 | 0 | 72.46
12:00 | 0 | 0 | 0 | 180 | 0 | 12 | 0 | 401 | 0 |  | 0 | 450 | 305 | 17 | 33 | 30 | 313 | 0 | 0 | 17 | 49 | 64 | 0 | 0 | 0 | 0 | 17 | 55 | 55 | 0 | 21 | 0 | 33 | 33 | 8 | 0 | 25 | 0 | 105 | 0 | 0 | 211 | 0 | 0 | 0 |  | 6 | 42 | 51 | 12 | 31 | 6 | 13 | 2 | 0 | 0 | 0 | 280 | 250 | 209 | 8 | 85 | 33 | 50 | 0 | 43 | 0 | 46 | 8 | 0 | 0 | 32 | 15 | 90 | 61 | 0 | 0 | 2 | 40 | 58 | 28 | 36 | 112 | 0 | 58 | 0 | 0 | 201 | 0 | 0 | 0 | 290 | 24 | 5 | 0 | 30 | 0 | 0 | 58 | 0 | 115 | 18 | 49 | 17 | 43 | 368 | 49 | 17 | 34 | 4 | 52 | 0 | 34 | 52 | 46 | 48 | 364 | 53 | 49 | 72 | 17 | 0 | 17 | 19 | 115 | 0 | 265 | 54 | 0 | 490 | 0 | 307 | 400 | 300 | 54 |  | 926 | 0 | 385 | 0 | 0 | 0 | 0 | 0 | 0 | 0 | 0 | 125 | 7 | 0 | 0 | 0 | 50 | 0 | 0 | 0 | 0 | 0 | 0 | 0 | 0 | 0 | 0 | 5 | 70 | 0 | 230 | 0 | 0 | 0 | 0 | 178 | 0 | 0 | 0 | 186 | 0 | 414 | 3 | 0 | 0 | 0 | 0 | 0 | 7 | 0 | 670 | 220 | 0 | 0 | 3 | 100 | 35 | 0 | 0 | 360 | 34 | 280 | 598 | 143 | 0 |  | 8271 | 5029 | 13300 | 4587 | 926 | 2677 | 0 | 1300 | 3005 | 25 | 0 | 257 | 90 | 433 | 0 | 0 | 72.46
13:00 | 0 | 0 | 0 | 180 | 0 | 12 | 0 | 403 | 0 |  | 0 | 450 | 306 | 33 | 45 | 30 | 310 | 0 | 0 | 34 | 86 | 82 | 0 | 0 | 0 | 0 | 35 | 55 | 55 | 0 | 21 | 0 | 33 | 33 | 8 | 0 | 25 | 0 | 107 | 0 | 0 | 212 | 0 | 0 | 0 |  | 6 | 49 | 49 | 24 | 30 | 6 | 13 | 10 | 0 | 0 | 0 | 280 | 250 | 209 | 8 | 85 | 32 | 45 | 0 | 43 | 0 | 44 | 17 | 0 | 0 | 32 | 15 | 82 | 62 | 0 | 0 | 1 | 39 | 58 | 28 | 36 | 112 | 0 | 54 | 0 | 0 | 201 | 0 | 0 | 0 | 300 | 24 | 5 | 0 | 57 | 0 | 0 | 86 | 0 | 115 | 18 | 49 | 18 | 50 | 378 | 67 | 17 | 34 | 5 | 52 | 0 | 60 | 70 | 57 | 48 | 345 | 66 | 48 | 108 | 17 | 0 | 29 | 22 | 115 | 10 | 270 | 54 | 0 | 490 | 7 | 308 | 400 | 300 | 65 |  | 926 | 0 | 365 | 0 | 0 | 0 | 0 | 0 | 0 | 0 | 0 | 130 | 7 | 0 | 0 | 0 | 50 | 0 | 0 | 0 | 0 | 0 | 0 | 0 | 0 | 0 | 0 | 5 | 69 | 0 | 230 | 0 | 0 | 0 | 0 | 189 | 0 | 0 | 0 | 192 | 0 | 414 | 17 | 0 | 0 | 0 | 0 | 0 | 7 | 0 | 680 | 220 | 0 | 0 | 2 | 96 | 35 | 0 | 0 | 359 | 34 | 280 | 631 | 193 | 0 |  | 8639 | 5131 | 13770 | 4582 | 926 | 2691 | 0 | 1641 | 3047 | 25 | 0 | 278 | 82 | 491 | 7 | 0 | 72.45
14:00 | 0 | 0 | 0 | 180 | 0 | 12 | 0 | 402 | 0 |  | 0 | 450 | 308 | 41 | 64 | 30 | 306 | 0 | 0 | 40 | 90 | 82 | 0 | 0 | 0 | 0 | 35 | 55 | 55 | 0 | 21 | 23 | 33 | 31 | 8 | 0 | 25 | 0 | 105 | 0 | 0 | 212 | 0 | 0 | 0 |  | 3 | 49 | 47 | 24 | 37 | 6 | 13 | 2 | 0 | 0 | 0 | 280 | 250 | 204 | 8 | 85 | 32 | 46 | 0 | 43 | 0 | 44 | 22 | 0 | 0 | 32 | 15 | 82 | 62 | 0 | 0 | 2 | 39 | 58 | 28 | 36 | 112 | 0 | 57 | 0 | 0 | 201 | 0 | 0 | 0 | 295 | 8 | 5 | 0 | 90 | 0 | 0 | 86 | 0 | 84 | 16 | 49 | 22 | 63 | 368 | 66 | 17 | 34 | 4 | 51 | 0 | 74 | 80 | 56 | 48 | 345 | 70 | 41 | 108 | 17 | 0 | 0 | 24 | 115 | 17 | 270 | 54 | 0 | 490 | 11 | 305 | 452 | 350 | 58 |  | 925 | 0 | 340 | 0 | 0 | 0 | 0 | 0 | 0 | 0 | 0 | 126 | 8 | 0 | 0 | 0 | 50 | 0 | 0 | 0 | 0 | 0 | 0 | 0 | 0 | 0 | 0 | 5 | 68 | 0 | 230 | 0 | 0 | 0 | 0 | 192 | 0 | 0 | 0 | 193 | 0 | 393 | 26 | 0 | 0 | 0 | 0 | 0 | 7 | 0 | 700 | 220 | 0 | 0 | 2 | 85 | 35 | 0 | 0 | 362 | 30 | 280 | 627 | 170 | 0 |  | 8770 | 5074 | 13844 | 4543 | 925 | 2763 | 0 | 1718 | 3062 | 25 | 0 | 276 | 82 | 439 | 11 | 0 | 72.46
15:00 | 0 | 0 | 0 | 180 | 0 | 12 | 0 | 393 | 0 |  | 0 | 450 | 304 | 43 | 64 | 30 | 307 | 0 | 0 | 42 | 82 | 98 | 0 | 0 | 0 | 0 | 37 | 55 | 55 | 0 | 20 | 23 | 33 | 31 | 8 | 0 | 25 | 0 | 105 | 0 | 3 | 210 | 0 | 0 | 0 |  | 3 | 46 | 47 | 24 | 42 | 6 | 13 | 2 | 0 | 0 | 0 | 280 | 250 | 207 | 0 | 86 | 31 | 44 | 0 | 43 | 0 | 44 | 33 | 0 | 0 | 24 | 17 | 78 | 62 | 0 | 0 | 0 | 38 | 58 | 41 | 36 | 112 | 0 | 54 | 0 | 0 | 200 | 0 | 0 | 0 | 300 | 16 | 5 | 0 | 90 | 0 | 0 | 86 | 0 | 80 | 13 | 49 | 25 | 68 | 380 | 67 | 17 | 37 | 3 | 51 | 0 | 79 | 78 | 56 | 48 | 345 | 70 | 31 | 109 | 17 | 0 | 0 | 22 | 115 | 17 | 250 | 17 | 0 | 492 | 17 | 307 | 450 | 350 | 46 |  | 926 | 0 | 365 | 0 | 0 | 0 | 0 | 0 | 0 | 0 | 0 | 126 | 8 | 0 | 0 | 0 | 50 | 0 | 0 | 0 | 0 | 0 | 0 | 0 | 0 | 0 | 0 | 5 | 67 | 0 | 230 | 0 | 0 | 0 | 0 | 194 | 0 | 0 | 0 | 196 | 0 | 414 | 50 | 0 | 0 | 0 | 0 | 0 | 6 | 0 | 750 | 220 | 0 | 0 | 0 | 69 | 40 | 0 | 0 | 361 | 23 | 280 | 714 | 134 | 0 |  | 8734 | 5228 | 13962 | 4554 | 926 | 2786 | 0 | 1776 | 3201 | 25 | 0 | 252 | 78 | 347 | 17 | 0 | 72.44
16:00 | 0 | 0 | 0 | 180 | 0 | 12 | 0 | 400 | 0 |  | 0 | 450 | 305 | 54 | 64 | 30 | 306 | 0 | 0 | 60 | 90 | 132 | 0 | 0 | 0 | 0 | 54 | 55 | 55 | 0 | 20 | 15 | 33 | 31 | 16 | 0 | 25 | 0 | 105 | 0 | 8 | 211 | 0 | 0 | 0 |  | 6 | 46 | 47 | 24 | 44 | 6 | 13 | 2 | 0 | 0 | 0 | 280 | 250 | 209 | 0 | 86 | 29 | 40 | 0 | 43 | 0 | 44 | 33 | 0 | 0 | 31 | 17 | 78 | 70 | 0 | 0 | 0 | 37 | 58 | 49 | 36 | 112 | 0 | 55 | 0 | 0 | 200 | 0 | 0 | 0 | 300 | 24 | 5 | 0 | 90 | 0 | 0 | 86 | 0 | 79 | 8 | 49 | 24 | 68 | 367 | 67 | 17 | 61 | 2 | 51 | 0 | 92 | 78 | 57 | 48 | 345 | 70 | 20 | 154 | 17 | 0 | 5 | 13 | 115 | 17 | 250 | 17 | 0 | 469 | 10 | 306 | 400 | 300 | 29 |  | 926 | 0 | 340 | 0 | 0 | 0 | 0 | 0 | 0 | 0 | 0 | 130 | 7 | 0 | 0 | 0 | 50 | 11 | 0 | 0 | 0 | 0 | 0 | 0 | 0 | 0 | 0 | 5 | 67 | 0 | 230 | 0 | 0 | 0 | 0 | 192 | 0 | 0 | 0 | 194 | 0 | 398 | 53 | 0 | 0 | 0 | 0 | 0 | 5 | 0 | 760 | 220 | 0 | 0 | 1 | 29 | 70 | 0 | 0 | 362 | 15 | 280 | 755 | 77 | 0 |  | 8766 | 5177 | 13943 | 4538 | 926 | 2674 | 0 | 1967 | 3229 | 25 | 0 | 297 | 78 | 199 | 10 | 0 | 72.44
17:00 | 0 | 0 | 0 | 180 | 0 | 12 | 0 | 404 | 0 |  | 0 | 450 | 308 | 80 | 64 | 30 | 308 | 0 | 0 | 82 | 90 | 149 | 0 | 0 | 0 | 0 | 54 | 55 | 55 | 0 | 20 | 15 | 33 | 31 | 8 | 0 | 25 | 0 | 105 | 0 | 8 | 211 | 0 | 0 | 0 |  | 6 | 46 | 49 | 12 | 44 | 7 | 13 | 2 | 0 | 0 | 0 | 310 | 250 | 207 | 0 | 86 | 32 | 41 | 0 | 10 | 0 | 35 | 40 | 0 | 0 | 31 | 17 | 84 | 71 | 0 | 0 | 1 | 39 | 58 | 10 | 10 | 80 | 0 | 54 | 0 | 0 | 200 | 0 | 0 | 0 | 280 | 24 | 5 | 0 | 90 | 0 | 0 | 86 | 0 | 79 | 3 | 49 | 27 | 80 | 383 | 69 | 17 | 68 | 1 | 51 | 0 | 68 | 52 | 55 | 48 | 350 | 58 | 8 | 108 | 17 | 0 | 27 | 6 | 92 | 19 | 250 | 17 | 0 | 449 | 1 | 273 | 400 | 300 | 13 |  | 926 | 0 | 365 | 0 | 0 | 0 | 0 | 0 | 0 | 0 | 0 | 80 | 7 | 0 | 0 | 0 | 50 | 41 | 5 | 0 | 0 | 0 | 6 | 0 | 0 | 0 | 0 | 5 | 66 | 0 | 230 | 0 | 0 | 0 | 0 | 180 | 0 | 0 | 0 | 182 | 0 | 351 | 35 | 0 | 0 | 0 | 0 | 0 | 3 | 0 | 750 | 180 | 0 | 0 | 0 | 24 | 35 | 0 | 0 | 361 | 5 | 280 | 710 | 33 | 0 |  | 8545 | 4910 | 13455 | 4549 | 926 | 2441 | 0 | 1865 | 3119 | 25 | 0 | 348 | 84 | 97 | 1 | 0 | 72.43
18:00 | 0 | 0 | 0 | 180 | 0 | 12 | 0 | 353 | 0 |  | 0 | 350 | 309 | 91 | 64 | 30 | 270 | 0 | 0 | 82 | 90 | 132 | 3 | 0 | 0 | 0 | 54 | 55 | 55 | 0 | 19 | 23 | 25 | 31 | 8 | 0 | 25 | 0 | 106 | 0 | 12 | 210 | 0 | 0 | 0 |  | 6 | 46 | 51 | 12 | 48 | 19 | 13 | 3 | 0 | 0 | 0 | 290 | 250 | 210 | 0 | 85 | 33 | 46 | 0 | 10 | 0 | 35 | 40 | 0 | 0 | 31 | 11 | 80 | 71 | 0 | 0 | 0 | 37 | 58 | 10 | 10 | 80 | 0 | 55 | 0 | 0 | 200 | 0 | 0 | 0 | 280 | 24 | 5 | 0 | 90 | 0 | 0 | 86 | 0 | 79 | 0 | 49 | 39 | 95 | 305 | 69 | 17 | 68 | 0 | 51 | 0 | 68 | 52 | 55 | 48 | 310 | 66 | 2 | 108 | 18 | 0 | 34 | 1 | 91 | 35 | 250 | 17 | 0 | 419 | 0 | 272 | 400 | 300 | 2 |  | 927 | 0 | 340 | 0 | 0 | 0 | 0 | 0 | 2 | 0 | 0 | 80 | 7 | 16 | 0 | 0 | 50 | 41 | 5 | 40 | 0 | 0 | 15 | 0 | 14 | 0 | 0 | 5 | 67 | 0 | 230 | 0 | 0 | 0 | 0 | 159 | 0 | 0 | 0 | 162 | 0 | 298 | 35 | 0 | 1 | 15 | 35 | 0 | 1 | 20 | 680 | 180 | 0 | 0 | 0 | 5 | 35 | 0 | 0 | 363 | 2 | 280 | 703 | 9 | 0 |  | 8234 | 4822 | 13056 | 4251 | 927 | 2295 | 0 | 2044 | 3014 | 25 | 0 | 398 | 80 | 22 | 0 | 0 | 72.43
18:30 | 0 | 0 | 0 | 0 | 0 | 0 | 0 | 0 | 0 |  | 0 | 0 | 0 | 0 | 0 | 0 | 0 | 0 | 0 | 0 | 0 | 0 | 0 | 0 | 0 | 0 | 0 | 0 | 0 | 0 | 0 | 0 | 0 | 0 | 0 | 0 | 0 | 0 | 0 | 0 | 0 | 0 | 0 | 0 | 0 |  | 0 | 0 | 0 | 0 | 0 | 0 | 0 | 0 | 0 | 0 | 0 | 0 | 0 | 0 | 0 | 0 | 0 | 0 | 0 | 0 | 0 | 0 | 0 | 0 | 0 | 0 | 0 | 0 | 0 | 0 | 0 | 0 | 0 | 0 | 0 | 0 | 0 | 0 | 0 | 0 | 0 | 0 | 0 | 0 | 0 | 0 | 0 | 0 | 0 | 0 | 0 | 0 | 0 | 0 | 0 | 0 | 0 | 0 | 0 | 0 | 0 | 0 | 0 | 0 | 0 | 0 | 0 | 0 | 0 | 0 | 0 | 0 | 0 | 0 | 0 | 0 | 0 | 0 | 0 | 0 | 0 | 0 | 0 | 0 | 0 | 0 | 0 | 0 | 0 |  | 0 | 0 | 0 | 0 | 0 | 0 | 0 | 0 | 0 | 0 | 0 | 0 | 0 | 0 | 0 | 0 | 0 | 0 | 0 | 0 | 0 | 0 | 0 | 0 | 0 | 0 | 0 | 0 | 0 | 0 | 0 | 0 | 0 | 0 | 0 | 0 | 0 | 0 | 0 | 0 | 0 | 0 | 0 | 0 | 0 | 0 | 0 | 0 | 0 | 0 | 0 | 0 | 0 | 0 | 0 | 0 | 0 | 0 | 0 | 0 | 0 | 0 | 0 | 0 | 0 |  | 0 | 0 | 0 | 0 | 0 | 0 | 0 | 0 | 0 | 0 | 0 | 0 | 0 | 0 | 0 | 0 | 0
19:00 | 0 | 0 | 0 | 180 | 0 | 12 | 0 | 400 | 0 |  | 0 | 450 | 304 | 96 | 70 | 50 | 310 | 0 | 0 | 82 | 90 | 150 | 24 | 0 | 0 | 0 | 54 | 55 | 55 | 0 | 19 | 23 | 25 | 31 | 8 | 0 | 25 | 0 | 105 | 0 | 25 | 210 | 0 | 0 | 0 |  | 6 | 64 | 51 | 12 | 50 | 19 | 13 | 7 | 0 | 0 | 0 | 325 | 310 | 209 | 8 | 86 | 33 | 46 | 0 | 10 | 0 | 37 | 47 | 0 | 0 | 31 | 11 | 90 | 71 | 0 | 0 | 0 | 37 | 58 | 45 | 27 | 80 | 0 | 57 | 0 | 0 | 201 | 0 | 0 | 0 | 285 | 24 | 5 | 0 | 155 | 0 | 0 | 107 | 0 | 138 | 0 | 62 | 120 | 107 | 395 | 98 | 50 | 68 | 0 | 50 | 17 | 76 | 80 | 61 | 62 | 340 | 70 | 0 | 144 | 33 | 0 | 35 | 0 | 98 | 17 | 312 | 110 | 0 | 470 | 0 | 273 | 500 | 350 | 0 |  | 926 | 0 | 385 | 0 | 16 | 0 | 0 | 0 | 9 | 0 | 8 | 130 | 9 | 16 | 0 | 0 | 50 | 41 | 19 | 81 | 0 | 8 | 32 | 0 | 30 | 0 | 0 | 5 | 68 | 0 | 230 | 0 | 0 | 0 | 0 | 163 | 0 | 0 | 0 | 166 | 0 | 348 | 35 | 0 | 31 | 15 | 73 | 0 | 0 | 35 | 660 | 220 | 0 | 0 | 0 | 0 | 45 | 0 | 0 | 381 | 0 | 280 | 755 | 0 | 0 |  | 9606 | 5270 | 14876 | 4720 | 926 | 2701 | 0 | 2673 | 3117 | 25 | 0 | 624 | 90 | 0 | 0 | 45 | 72.41
19:30 | 0 | 0 | 0 | 180 | 0 | 12 | 0 | 401 | 0 |  | 0 | 450 | 315 | 97 | 64 | 55 | 310 | 0 | 0 | 82 | 90 | 150 | 25 | 0 | 0 | 0 | 54 | 55 | 55 | 0 | 19 | 23 | 33 | 32 | 8 | 0 | 25 | 0 | 105 | 0 | 25 | 211 | 0 | 0 | 0 |  | 3 | 64 | 51 | 12 | 57 | 19 | 13 | 11 | 0 | 0 | 0 | 290 | 270 | 197 | 8 | 86 | 33 | 46 | 0 | 10 | 0 | 37 | 50 | 0 | 0 | 31 | 17 | 90 | 82 | 0 | 0 | 0 | 37 | 58 | 49 | 33 | 112 | 0 | 55 | 0 | 0 | 201 | 0 | 0 | 0 | 300 | 24 | 5 | 0 | 240 | 0 | 0 | 107 | 0 | 149 | 0 | 62 | 120 | 113 | 367 | 98 | 50 | 68 | 0 | 50 | 17 | 110 | 80 | 75 | 62 | 310 | 70 | 0 | 162 | 35 | 0 | 35 | 0 | 115 | 17 | 275 | 162 | 0 | 488 | 0 | 272 | 585 | 350 | 0 |  | 926 | 0 | 340 | 0 | 16 | 0 | 0 | 0 | 25 | 0 | 8 | 130 | 10 | 16 | 0 | 0 | 50 | 41 | 19 | 81 | 0 | 8 | 38 | 0 | 30 | 0 | 0 | 5 | 68 | 0 | 230 | 0 | 0 | 0 | 0 | 171 | 0 | 0 | 0 | 174 | 0 | 395 | 35 | 0 | 35 | 15 | 102 | 0 | 0 | 35 | 820 | 220 | 0 | 0 | 0 | 0 | 85 | 0 | 0 | 389 | 0 | 280 | 757 | 0 | 0 |  | 9871 | 5554 | 15425 | 4535 | 926 | 2906 | 0 | 2941 | 3304 | 25 | 0 | 698 | 90 | 0 | 0 | 72 | 0
20:00 | 0 | 0 | 0 | 180 | 0 | 12 | 0 | 400 | 0 |  | 0 | 450 | 321 | 98 | 64 | 40 | 314 | 0 | 0 | 80 | 90 | 150 | 25 | 0 | 0 | 0 | 54 | 55 | 55 | 0 | 19 | 23 | 33 | 32 | 8 | 0 | 25 | 0 | 110 | 0 | 25 | 212 | 0 | 0 | 0 |  | 4 | 64 | 51 | 12 | 56 | 19 | 13 | 17 | 0 | 0 | 0 | 290 | 270 | 205 | 8 | 85 | 35 | 48 | 0 | 10 | 0 | 37 | 50 | 0 | 0 | 31 | 17 | 86 | 82 | 0 | 0 | 0 | 36 | 58 | 49 | 36 | 112 | 0 | 56 | 0 | 0 | 202 | 0 | 0 | 0 | 300 | 24 | 5 | 0 | 242 | 0 | 0 | 107 | 0 | 149 | 0 | 62 | 120 | 112 | 366 | 98 | 50 | 68 | 0 | 50 | 17 | 110 | 79 | 74 | 64 | 320 | 70 | 0 | 162 | 35 | 0 | 35 | 0 | 115 | 17 | 250 | 163 | 0 | 486 | 0 | 273 | 586 | 500 | 0 |  | 641 | 0 | 340 | 0 | 16 | 0 | 0 | 0 | 42 | 0 | 8 | 130 | 10 | 16 | 0 | 0 | 50 | 41 | 19 | 81 | 0 | 8 | 40 | 0 | 30 | 0 | 0 | 8 | 67 | 0 | 230 | 0 | 0 | 0 | 0 | 176 | 0 | 0 | 0 | 175 | 0 | 369 | 35 | 0 | 35 | 15 | 113 | 0 | 0 | 35 | 980 | 220 | 0 | 0 | 0 | 0 | 105 | 0 | 0 | 427 | 0 | 280 | 754 | 0 | 0 |  | 10023 | 5496 | 15519 | 4547 | 641 | 3048 | 0 | 2957 | 3497 | 25 | 0 | 718 | 86 | 0 | 0 | 63 | 72.42
21:00 | 0 | 0 | 0 | 180 | 0 | 12 | 0 | 407 | 0 |  | 0 | 450 | 323 | 97 | 70 | 42 | 319 | 0 | 0 | 80 | 90 | 150 | 25 | 0 | 0 | 0 | 54 | 55 | 55 | 0 | 19 | 23 | 33 | 32 | 8 | 0 | 25 | 0 | 110 | 0 | 25 | 211 | 0 | 0 | 0 |  | 3 | 64 | 51 | 12 | 56 | 19 | 13 | 18 | 0 | 0 | 0 | 290 | 270 | 198 | 8 | 85 | 35 | 49 | 0 | 10 | 0 | 37 | 50 | 0 | 0 | 31 | 17 | 86 | 86 | 0 | 0 | 0 | 39 | 58 | 49 | 36 | 112 | 0 | 56 | 0 | 0 | 201 | 0 | 0 | 0 | 275 | 24 | 5 | 0 | 245 | 0 | 0 | 107 | 0 | 149 | 0 | 62 | 133 | 128 | 366 | 98 | 50 | 68 | 0 | 51 | 17 | 110 | 79 | 75 | 65 | 320 | 70 | 0 | 162 | 35 | 0 | 35 | 0 | 115 | 17 | 250 | 108 | 0 | 490 | 0 | 273 | 586 | 500 | 0 |  | 641 | 0 | 340 | 0 | 16 | 0 | 0 | 0 | 37 | 0 | 8 | 126 | 10 | 16 | 0 | 0 | 50 | 40 | 19 | 81 | 0 | 8 | 38 | 0 | 30 | 0 | 0 | 8 | 67 | 0 | 230 | 0 | 0 | 0 | 0 | 184 | 0 | 0 | 0 | 187 | 0 | 373 | 35 | 0 | 35 | 15 | 113 | 0 | 0 | 35 | 970 | 220 | 0 | 0 | 0 | 0 | 115 | 0 | 0 | 427 | 0 | 280 | 757 | 0 | 0 |  | 10002 | 5511 | 15513 | 4573 | 641 | 3031 | 0 | 3008 | 3494 | 25 | 0 | 655 | 86 | 0 | 0 | 69 | 72.41
22:00 | 0 | 0 | 0 | 180 | 0 | 12 | 0 | 405 | 0 |  | 0 | 450 | 321 | 98 | 72 | 55 | 316 | 0 | 0 | 82 | 90 | 150 | 25 | 0 | 0 | 0 | 54 | 55 | 55 | 0 | 19 | 23 | 33 | 32 | 8 | 0 | 25 | 0 | 110 | 0 | 25 | 0 | 0 | 0 | 0 |  | 5 | 64 | 51 | 36 | 57 | 19 | 13 | 26 | 0 | 0 | 0 | 290 | 260 | 205 | 0 | 85 | 35 | 49 | 0 | 19 | 0 | 38 | 50 | 0 | 0 | 31 | 17 | 74 | 86 | 0 | 0 | 0 | 40 | 58 | 49 | 37 | 112 | 0 | 55 | 0 | 0 | 201 | 0 | 0 | 0 | 295 | 24 | 0 | 0 | 245 | 0 | 0 | 107 | 0 | 119 | 0 | 62 | 155 | 133 | 367 | 98 | 50 | 68 | 0 | 51 | 27 | 110 | 79 | 73 | 67 | 320 | 70 | 0 | 162 | 35 | 0 | 35 | 0 | 115 | 17 | 230 | 17 | 0 | 488 | 10 | 274 | 586 | 500 | 0 |  | 640 | 0 | 355 | 0 | 0 | 0 | 0 | 0 | 0 | 0 | 0 | 130 | 10 | 0 | 0 | 0 | 50 | 40 | 25 | 81 | 0 | 8 | 35 | 0 | 30 | 0 | 0 | 8 | 67 | 0 | 230 | 0 | 0 | 0 | 0 | 188 | 0 | 0 | 0 | 191 | 0 | 414 | 35 | 0 | 35 | 15 | 113 | 0 | 0 | 35 | 1000 | 220 | 0 | 0 | 0 | 0 | 115 | 0 | 0 | 429 | 0 | 280 | 764 | 0 | 0 |  | 9746 | 5543 | 15289 | 4357 | 640 | 3100 | 0 | 3020 | 3532 | 25 | 0 | 531 | 74 | 0 | 10 | 75.445 | 72.4
23:00 | 0 | 0 | 0 | 180 | 0 | 12 | 0 | 404 | 0 |  | 0 | 450 | 321 | 99 | 70 | 55 | 316 | 0 | 0 | 82 | 90 | 72 | 0 | 0 | 0 | 0 | 54 | 55 | 55 | 0 | 19 | 23 | 33 | 32 | 8 | 0 | 25 | 0 | 110 | 0 | 8 | 0 | 0 | 0 | 0 |  | 6 | 64 | 51 | 66 | 57 | 19 | 13 | 29 | 0 | 0 | 0 | 310 | 260 | 214 | 0 | 86 | 35 | 49 | 0 | 43 | 0 | 39 | 51 | 0 | 0 | 31 | 17 | 84 | 96 | 0 | 0 | 0 | 40 | 58 | 49 | 40 | 112 | 0 | 55 | 0 | 0 | 201 | 0 | 0 | 0 | 300 | 24 | 0 | 0 | 280 | 0 | 0 | 107 | 0 | 83 | 0 | 62 | 155 | 127 | 398 | 98 | 50 | 34 | 0 | 51 | 35 | 110 | 80 | 69 | 68 | 350 | 70 | 0 | 162 | 35 | 0 | 35 | 0 | 115 | 17 | 230 | 17 | 0 | 490 | 4 | 274 | 586 | 500 | 0 |  | 641 | 0 | 375 | 0 | 0 | 0 | 0 | 0 | 0 | 0 | 0 | 130 | 10 | 0 | 0 | 0 | 50 | 40 | 25 | 81 | 0 | 8 | 36 | 0 | 30 | 0 | 0 | 8 | 67 | 0 | 230 | 0 | 0 | 0 | 0 | 197 | 0 | 0 | 0 | 195 | 0 | 414 | 35 | 0 | 35 | 15 | 113 | 0 | 0 | 35 | 1000 | 220 | 0 | 0 | 0 | 0 | 115 | 0 | 0 | 429 | 0 | 280 | 772 | 0 | 0 |  | 9764 | 5586 | 15350 | 4490 | 641 | 3135 | 0 | 2974 | 3542 | 25 | 0 | 455 | 84 | 0 | 4 | 191 | 72.39
24:00 | 0 | 0 | 0 | 180 | 0 | 12 | 0 | 401 | 0 |  | 0 | 450 | 321 | 99 | 70 | 30 | 316 | 0 | 0 | 82 | 90 | 48 | 0 | 0 | 0 | 0 | 54 | 55 | 55 | 0 | 19 | 23 | 33 | 32 | 8 | 0 | 25 | 0 | 105 | 0 | 8 | 0 | 0 | 0 | 0 |  | 6 | 40 | 51 | 68 | 57 | 6 | 13 | 31 | 0 | 0 | 0 | 315 | 260 | 213 | 0 | 86 | 35 | 48 | 0 | 43 | 0 | 39 | 51 | 0 | 0 | 31 | 17 | 84 | 94 | 0 | 0 | 0 | 40 | 58 | 49 | 40 | 112 | 0 | 55 | 0 | 0 | 201 | 0 | 0 | 0 | 310 | 24 | 0 | 0 | 278 | 0 | 0 | 107 | 0 | 54 | 0 | 49 | 86 | 132 | 398 | 98 | 17 | 17 | 0 | 51 | 35 | 110 | 80 | 68 | 56 | 360 | 70 | 0 | 162 | 18 | 0 | 34 | 0 | 115 | 17 | 230 | 17 | 0 | 490 | 4 | 274 | 585 | 500 | 0 |  | 641 | 0 | 380 | 0 | 0 | 0 | 0 | 0 | 0 | 0 | 0 | 130 | 10 | 0 | 0 | 0 | 50 | 40 | 24 | 81 | 0 | 0 | 35 | 0 | 30 | 0 | 0 | 8 | 67 | 0 | 230 | 0 | 0 | 0 | 0 | 206 | 0 | 0 | 0 | 206 | 0 | 414 | 35 | 0 | 55 | 15 | 113 | 0 | 0 | 85 | 1000 | 220 | 0 | 0 | 0 | 0 | 115 | 0 | 0 | 429 | 0 | 280 | 769 | 0 | 0 |  | 9505 | 5668 | 15173 | 4519 | 641 | 3145 | 0 | 2811 | 3539 | 25 | 0 | 405 | 84 | 0 | 4 | 264.535 | 72.38
KWH | 0 | 0 | 0 | 4284000 | 0 | 289590 | 0 | 9651600 | 0 |  | 0 | 10209000 | 7419549 | 1125120 | 985505 | 863456 | 7437994 | 0 | 0 | 995453 | 1362816 | 2072160 | 100386 | 0 | 0 | 0 | 630000 | 1007613 | 1007548 | 0 | 489600 | 480960 | 786920 | 749100 | 148800 | 0 | 628200 | 0 | 2500000 | 0 | 166431 | 4504054 | 0 | 0 | 0 |  | 136080 | 976080 | 995656 | 302760 | 699840 | 161760 | 281760 | 427200 | 0 | 0 | 0 | 7315000 | 6307000 | 5083000 | 150545 | 2027200 | 794448 | 1192800 | 0 | 853769 | 0 | 511680 | 511224 | 0 | 0 | 736300 | 362060 | 2169600 | 1700160 | 0 | 0 | 11100 | 926000 | 1392120 | 1008600 | 829728 | 2371091 | 0 | 1349664 | 0 | 0 | 4090360 | 0 | 0 | 0 | 7150500 | 521784 | 105840 | 0 | 2077527 | 0 | 0 | 1953600 | 0 | 2050128 | 133245 | 1096320 | 1138080 | 1699490 | 8651000 | 1690800 | 582720 | 765272 | 32281 | 1252036 | 156236 | 1314758 | 1369140 | 1201200 | 1260480 | 8197800 | 1233600 | 334880 | 1955520 | 511855 | 0 | 552600 | 183039 | 2130240 | 420840 | 6059000 | 804581 | 0 | 11285453 | 60000 | 7185454 | 10220454 | 8239091 | 518336 |  | 20404363 | 0 | 8647776 | 0 | 48960 | 0 | 0 | 0 | 84480 | 0 | 22125 | 2547000 | 187195 | 74880 | 0 | 0 | 1175000 | 324866 | 106261 | 551056 | 0 | 44789 | 198165 | 0 | 163596 | 0 | 0 | 163530 | 1555636 | 0 | 5366000 | 0 | 0 | 0 | 0 | 4531700 | 0 | 0 | 0 | 4559618 | 0 | 9031054 | 666240 | 0 | 241440 | 112896 | 1077590 | 0 | 55593 | 240096 | 20823300 | 4972391 | 0 | 0 | 24240 | 736560 | 1666560 | 0 | 0 | 8981818 | 243539 | 6741800 | 15677027 | 1220560 | 0 |  | 201665620 | 123269700 | 324935320 | 108409348 | 20404363 | 64552557 | 0 | 40812810 | 77616488 | 628200 | 0 | 6788581 | 2169600 | 3493373 | 60000 | 0
Fuel Cost | 0 | 0 | 0 | 19063800 | 0 | 1106233.8 | 0 | 27796608 | 0 |  | 0 | 32464620 | 25374857.58 | 22232371.2 | 18428943.5 | 15214094.72 | 22685881.7 | 0 | 0 | 19670151.28 | 24462547.2 | 40241347.2 | 1872198.9 | 0 | 0 | 0 | 11503800 | 15879980.88 | 18428052.92 | 0 | 367200 | 0 | 0 | 0 | 2665008 | 0 | 0 | 0 | 13650000 | 0 | 3152203.14 | 14367932.26 | 0 | 0 | 0 |  | 2393647.2 | 17188768.8 | 17832198.96 | 5770605.6 | 13695868.8 | 2662569.6 | 1048147.2 | 0 | 0 | 0 | 0 | 20408850 | 19299420 | 16875560 | 504325.75 | 6547856 | 2677289.76 | 5224464 | 0 | 3423613.69 | 0 | 9164188.8 | 9232705.44 | 0 | 0 | 2739036 | 271545 | 14232576 | 5287497.6 | 0 | 0 | 0 | 3611400 | 5192607.6 | 4589130 | 3775262.4 | 8109131.22 | 0 | 7490635.2 | 0 | 0 | 11412104.4 | 0 | 0 | 0 | 22095045 | 391338 | 80438.4 | 0 | 42381550.8 | 0 | 0 | 37528656 | 0 | 36102754.08 | 0 | 19525459.2 | 19745688 | 28177544.2 | 22925150 | 32226648 | 10931827.2 | 13728979.68 | 0 | 20470788.6 | 3037227.84 | 23586758.52 | 26164265.4 | 23315292 | 22449148.8 | 21806148 | 21057552 | 0 | 35766460.8 | 8588926.9 | 0 | 9874962 | 0 | 38386924.8 | 7129029.6 | 17995230 | 11328500.48 | 0 | 78659607.41 | 0 | 42394178.6 | 0 | 0 | 0 |  | 57336260.03 | 0 | 25510939.2 | 0 | 849456 | 0 | 0 | 0 | 1589068.8 | 0 | 393825 | 8048520 | 887304.3 | 1290931.2 | 0 | 0 | 5734000 | 5818350.06 | 1949889.35 | 9263251.36 | 0 | 854126.23 | 3549135.15 | 0 | 2930004.36 | 0 | 0 | 123792.21 | 17158665.08 | 0 | 45289040 | 0 | 0 | 0 | 0 | 15090561 | 0 | 0 | 0 | 15183527.94 | 0 | 26370677.68 | 11379379.2 | 0 | 4785340.8 | 1996001.28 | 21465592.8 | 0 | 0 | 4763504.64 | 134934984 | 15464136.01 | 0 | 0 | 0 | 0 | 28914816 | 0 | 0 | 65567271.4 | 0 | 50226410 | 103625148.47 | 0 | 0 |  | 1269140917.61 | 688343909.55 | 1957484827.16 | 333683015.47 | 57336260.03 | 149388801.43 | 0 | 744134165.95 | 537855304.96 | 0 | 0 | 120854703.32 | 14232576 | 0 | 0 | 0
Yesterday Day Peak | 0 | 0 | 0 | 180 | 0 | 12 | 0 | 401 | 0 |  | 0 | 450 | 305 | 17 | 33 | 30 | 313 | 0 | 0 | 17 | 49 | 64 | 0 | 0 | 0 | 0 | 17 | 55 | 55 | 0 | 21 | 0 | 33 | 33 | 8 | 0 | 25 | 0 | 105 | 0 | 0 | 211 | 0 | 0 | 0 |  | 6 | 42 | 51 | 12 | 31 | 6 | 13 | 2 | 0 | 0 | 0 | 280 | 250 | 209 | 8 | 85 | 33 | 50 | 0 | 43 | 0 | 46 | 8 | 0 | 0 | 32 | 15 | 90 | 61 | 0 | 0 | 2 | 40 | 58 | 28 | 36 | 112 | 0 | 58 | 0 | 0 | 201 | 0 | 0 | 0 | 290 | 24 | 5 | 0 | 30 | 0 | 0 | 58 | 0 | 115 | 18 | 49 | 17 | 43 | 368 | 49 | 17 | 34 | 4 | 52 | 0 | 34 | 52 | 46 | 48 | 364 | 53 | 49 | 72 | 17 | 0 | 17 | 19 | 115 | 0 | 265 | 54 | 0 | 490 | 0 | 307 | 400 | 300 | 54 |  | 926 | 0 | 385 | 0 | 0 | 0 | 0 | 0 | 0 | 0 | 0 | 125 | 7 | 0 | 0 | 0 | 50 | 0 | 0 | 0 | 0 | 0 | 0 | 0 | 0 | 0 | 0 | 5 | 70 | 0 | 230 | 0 | 0 | 0 | 0 | 178 | 0 | 0 | 0 | 186 | 0 | 414 | 3 | 0 | 0 | 0 | 0 | 0 | 7 | 0 | 670 | 220 | 0 | 0 | 3 | 100 | 35 | 0 | 0 | 360 | 34 | 280 | 598 | 143 | 0 |  | 13300 | DayPeak
Yesterday Evening Peak | 0 | 0 | 0 | 180 | 0 | 12 | 0 | 400 | 0 |  | 0 | 450 | 321 | 98 | 64 | 40 | 314 | 0 | 0 | 80 | 90 | 150 | 25 | 0 | 0 | 0 | 54 | 55 | 55 | 0 | 19 | 23 | 33 | 32 | 8 | 0 | 25 | 0 | 110 | 0 | 25 | 212 | 0 | 0 | 0 | 0 | 4 | 64 | 51 | 12 | 56 | 19 | 13 | 17 | 0 | 0 | 0 | 290 | 270 | 205 | 8 | 85 | 35 | 48 | 0 | 10 | 0 | 37 | 50 | 0 | 0 | 31 | 17 | 86 | 82 | 0 | 0 | 0 | 36 | 58 | 49 | 36 | 112 | 0 | 56 | 0 | 0 | 202 | 0 | 0 | 0 | 300 | 24 | 5 | 0 | 242 | 0 | 0 | 107 | 0 | 149 | 0 | 62 | 120 | 112 | 366 | 98 | 50 | 68 | 0 | 50 | 17 | 110 | 79 | 74 | 64 | 320 | 70 | 0 | 162 | 35 | 0 | 35 | 0 | 115 | 17 | 250 | 163 | 0 | 486 | 0 | 273 | 586 | 500 | 0 |  | 641 | 0 | 340 | 0 | 16 | 0 | 0 | 0 | 42 | 0 | 8 | 130 | 10 | 16 | 0 | 0 | 50 | 41 | 19 | 81 | 0 | 8 | 40 | 0 | 30 | 0 | 0 | 8 | 67 | 0 | 230 | 0 | 0 | 0 | 0 | 176 | 0 | 0 | 0 | 175 | 0 | 369 | 35 | 0 | 35 | 15 | 113 | 0 | 0 | 35 | 980 | 220 | 0 | 0 | 0 | 0 | 105 | 0 | 0 | 427 | 0 | 280 | 754 | 0 | 0 |  | 15519 | EvPeak
Forecast for Evening | 0 | 0 | 0 | 180 | 0 | 12 | 0 | 400 | 0 |  | 0 | 450 | 310 | 100 | 80 | 55 | 335 | 0 | 0 | 90 | 90 | 150 | 15 | 0 | 0 | 0 | 54 | 55 | 55 | 0 | 20 | 23 | 33 | 33 | 8 | 0 | 25 | 0 | 110 | 0 | 25 | 210 | 0 | 0 | 0 |  | 6 | 64 | 85 | 80 | 60 | 20 | 13 | 20 | 0 | 0 | 0 | 300 | 280 | 220 | 8 | 85 | 36 | 50 | 0 | 43 | 0 | 47 | 52 | 0 | 0 | 32 | 20 | 151 | 80 | 0 | 0 | 0 | 40 | 60 | 50 | 37 | 112 | 0 | 60 | 0 | 0 | 204 | 0 | 0 | 0 | 300 | 24 | 5 | 0 | 300 | 0 | 0 | 105 | 0 | 149 | 0 | 62 | 17 | 135 | 400 | 100 | 52 | 51 | 0 | 52 | 36 | 110 | 80 | 85 | 60 | 360 | 72 | 0 | 162 | 35 | 0 | 50 | 0 | 115 | 35 | 320 | 163 | 0 | 490 | 40 | 575 | 500 | 500 |  |  | 655 | 0 | 350 | 0 | 20 | 0 | 0 | 0 | 42 | 62 | 0 | 130 | 10 | 110 | 0 | 0 | 50 | 42 | 25 | 81 | 28 | 34 | 42 | 0 | 30 | 0 | 0 | 11 | 70 | 0 | 230 | 0 | 0 | 0 | 0 | 180 | 0 | 0 | 0 | 190 | 0 | 414 | 90 | 0 | 113 | 100 | 113 | 0 | 0 | 113 | 1244 | 220 | 0 | 17 | 0 | 0 | 115 | 0 | 0 | 500 | 0 | 307 | 760 | 0 | 0 |  | 8857 | 5363 | 14220 | 3856 | 902 | 2102 | 0 | 2991 | 3387 | 201 | 0 | 631 | 150 | 0 | 0 | 0 | 107.24
Forecast for Day | 0 | 0 | 0 | 180 | 0 | 12 | 0 | 400 | 0 | 0 | 0 | 450 | 310 | 90 | 80 | 30 | 310 | 0 | 0 | 85 | 90 | 32 | 0 | 0 | 0 | 0 | 54 | 55 | 55 | 0 | 20 | 22 | 33 | 33 | 8 | 0 | 25 | 0 | 105 | 0 | 8 | 150 |  | 0 | 0 | 0 | 6 | 55 | 51 | 80 | 45 | 6 | 13 | 10 | 0 | 0 | 0 | 300 | 270 | 200 | 8 | 85 | 35 | 50 | 0 | 43 | 0 | 39 | 34 | 0 | 0 | 32 | 20 | 146 | 80 | 0 | 0 | 1.6 | 40 | 60 | 50 | 34 | 112 | 0 | 60 | 0 | 0 | 204 | 0 | 0 | 0 | 300 | 23 | 5 | 0 | 300 | 0 | 0 | 58 | 0 | 70 | 20 | 49 | 17 | 70 | 400 | 57 | 17 | 17 | 5 | 52 | 34 | 51 | 55 | 55 | 48 | 340 | 53 | 50 | 162 | 35 | 0 | 50 | 35 | 115 | 17 | 320 | 54 | 0 | 490 | 40 | 575 | 300 | 300 | 33 |  | 945 | 0 | 350 | 0 | 0 | 0 | 0 | 0 | 0 | 44 | 0 | 90 | 10 | 48 | 0 | 0 | 50 | 40 | 0 | 0 | 0 | 34 | 42 | 0 | 0 | 0 | 0 | 11 | 62 | 0 | 230 | 0 | 0 | 0 | 0 | 180 | 0 | 0 | 0 | 180 | 0 | 310 | 90 | 0 | 35 | 0 | 35 | 0 | 8 | 70 | 1244 | 220 |  | 17 | 6 | 100 | 115 | 0 | 0 | 400 | 30 | 250 | 760 | 130 | 0 |  |  |  |  | gas | hvdc | hsd | coal | hfo | tripura | solar | wind | hydro
Generation at 08:00(Today) | 0 | 0 | 0 | 180 | 0 | 12 | 0 | 346 | 0 | 0 | 0 | 370 | 327 | 0 | 0 | 0 | 272 | 0 | 0 | 0 | 0 | 0 | 0 | 0 | 0 | 0 | 0 | 17 | 0 | 0 | 19 | 23 | 0 | 32 | 0 | 0 | 25 | 0 | 110 | 0 | 0 | 0 | 0 | 0 | 0 | 0 | 0 | 40 | 17 | 0 | 0 | 0 | 13 | 2 | 0 | 0 | 0 | 280 | 260 | 172 | 0 | 85 | 37 | 20 | 0 | 43 | 0 | 0 | 25 | 0 | 0 | 32 | 17 | 70 | 71 | 0 | 0 | 0 | 40 | 28 | 11 | 10 | 112 | 0 | 62 | 0 | 0 | 206 | 0 | 0 | 0 | 290 | 16 | 3 | 0 | 0 | 0 | 0 | 45 | 0 | 1 | 10 | 24 | 17 | 0 | 370 | 45 | 0 | 0 | 3 | 15 | 0 | 17 | 80 | 41 | 24 | 330 | 0 | 33 | 0 | 17 | 0 | 0 | 11 | 17 | 17 | 260 | 0 | 0 | 492 | 0 | 274 | 300 | 300 | 36 | 0 | 924 | 0 | 345 | 0 | 0 | 0 | 0 | 0 | 0 | 0 | 0 | 80 | 7 | 0 | 0 | 0 | 50 | 0 | 0 | 0 | 0 | 0 | 0 | 0 | 0 | 0 | 0 | 5 | 69 | 0 | 230 | 0 | 0 | 0 | 0 | 181 | 0 | 0 | 0 | 184 | 0 | 325 | 0 | 0 | 0 | 0 | 0 | 0 | 2 | 0 | 590 | 180 | 0 | 0 | 0 | 52 | 0 | 0 | 0 | 382 | 1 | 180 | 582 | 26 | 0 | 0 |  |  |  | 172961905 | 20404363 | 0 | 77616488 | 47601391 | 2169600 | 3493373 | 60000 | 628200 |  |  | 324935320
[8 empty] | 299430 |  |  |  | 25503 |  |  | 299624 | 299625 | 299739 |  | 299743 |  | 299750 | 299565 | [26 empty] | 399366 | 399587 | [7 empty] | 299667 | 299280 | 299277 | [14 empty] | 299772 | [10 empty] | 299755 | [9 empty] | 299472 |  |  | 299523 |  | 299563 |  | 399588 | 399244 | 299281 | 299229 | 299524 | 299566 | 399747 |  | 399277 |  | 399575 | 399337 | 399467 | 399589 | 299230 | 299765 |  | 299674 |  |  |  |  | 399245 |  | 299282 | 399274 |  | 399226 |  | 399630 | 299864 | [5 empty] | 599249 | [6 empty] | 599468 |  |  |  | 599230 | [19 empty] | 499698 |  | 499699 |  |  |  | 499700 |  | 499696 | 599787 |  | 499268 | 599634 | 43212 |  |  | 499270 | 599730 |  |  | 599864 | [5 empty] | 599726 | [9 empty] | 172.9619 | 20.4044 | 0 | 77.6165 | 47.6014 | 2.1696 | 3.4934 | 0.06 | 0.6282
| Minimum Generation |  | 11354 | 7:00
| Highest Generation |  | 15519 | 20:00 |  |  |  |  | 4500 | [124 empty] | 0 | [71 empty] | 324.9353
| Day Peak Generation |  | 13300 | 12:00 |  |  |  |  | 6000
| Evening Peak Generation |  | 15519 | 20:00 |  |  |  |  | 10500 | [196 empty] | 202699852
| HVDC Max Flow |  | 927 | 18:00 | [201 empty] | 202.6999
| HVDC EvPeak Flow |  | 641 | 20:00
| Load factor L.F |  | 87.24% | [167 empty] | 1275.5

## P1
POWER GRID COMPANY OF BANGLADESH LTD.
NATIONAL LOAD DESPATCH CENTER
DAILY REPORT
[7 empty] | Reporting Date : | 2024-05-22
Till now the maximum generation is : - |  |  |  | 16477 | 21:00 | Hrs on | 2024-04-30
The Summary of Yesterday's |  |  | 2024-05-21 | Generation & Demand |  | Today's Actual Min Gen. & Probable Gen. & Demand
Day Peak Generation : |  |  | 13300 | MW Hour : | 12:00 | Min. Gen. at | 7:00 | 10853
Evening Peak Generation : |  |  | 15519 | MW Hour : | 20:00 | Available Max Generation : |  | 17271
E.P. Demand (at gen end) : |  |  | 15585 | MW Hour : | 20:00 | Max Demand (Evening) : |  | 14600
Maximum Generation : |  |  | 15519 | MW Hour : | 20:00 | Reserve(Generation end) |  | 2671
Total Gen. (MKWH) : |  |  | 324.9353 | System Load Factor : | 87.24% | Load Shed : |  | 0
EXPORT / IMPORT THROUGH EAST-WEST INTERCONNECTOR
Export from East grid to West grid :- Maximum |  |  |  | 316 | MW at | 21:00 | Energy
Import from West grid to East grid :- Maximum |  |  |  | - | MW at | - | Energy | -
|  | Water Level of Kaptai Lake at 6:00 A M on |  | 2024-05-22
Actual : |  | 72.32 | Ft.(MSL) , | Rule curve : | 78 | Ft.( MSL )
Gas Consumed : |  | Total = | 1285.35 | MMCFD. | Oil Consumed (PDB) :
HSD :
FO :
Cost of the Consumed Fuel (PDB+Pvt) : |  |  | Gas : | 483071816.9
: |  |  | Coal : | 537855304.96 | Oil : | 864988869.27 | Total : | 1885915991.13
Load Shedding & Other Information
Area |  | Yesterday |  |  |  | Today
|  |  |  | Estimated Demand (S/S end) |  | Estimated Shedding (S/S end) |  | Rates of Shedding
|  | MW |  | MW |  |  | MW | (On Estimated Demand)
Dhaka |  | 0 | 0:00 | 4889.8984 |  |  | 0 | 0%
Chittagong Area |  | 0 | 0:00 | 1345.5632 |  |  | 0 | 0%
Khulna Area |  | 0 | 0:00 | 1885.454 |  |  | 0 | 0%
Rajshahi Area |  | 0 | 0:00 | 1639.3381 |  |  | 0 | 0%
Cumilla Area |  | 0 | 0:00 | 1348.6096 |  |  | 0 | 0%
Mymensingh Area |  | 63 | 1512:00 | 1003.3148 |  |  | 0 | 0%
Sylhet Area |  | 0 | 0:00 | 562.0796 |  |  | 0 | 0%
Barisal Area |  | 0 | 0:00 | 468.7087 |  |  | 0 | 0%
Rangpur Area |  | 0 | 0:00 | 916.7055 |  |  | 0 | 0%
Total |  | 63 |  | 14059.6719 |  |  | 0
Information of the Generating Units under shut down.
|  | Planned Shut- Down |  |  | Forced Shut- Down
1) Barapukuria ST: Unit- 2
2) Ghorasal-3,4,7
3) Shajibazar 330 MW
4) Baghabari-100 MW
5) Raozan unit-2
6) Siddhirganj 210 MW .
Outage | Restore | Additional Information of Machines, lines, Interruption / Forced Load shed etc. | [5 empty] | Remark
Time | Time
8:46 | 20:23 | Gopalganj 400/132kV S/S ATR-03 LT Scheduled S/D
8:47 | 20:22 | Gopalganj 400/132kV S/S ATR-03 HT Scheduled S/D
9:11 | 16:10 | Rahanpur 400/132kV S/S AT-01 LT Project Work S/D Due to DIRANA (DFR) TEST
9:13 | 16:09 | Rahanpur 400/132kV S/S AT-01 HT Project Work S/D Due to DIRANA (DFR) TEST
- | 9:25 | Purbasadipur 132/33kV S/S T-2 Transformer (413T) HT is restored.
- | 9:25 | Purbasadipur 132/33kV S/S T-2 Transformer (413T) LT is restored.
9:43 | 17:09 | Siddhirganj 132/33kV S/S 120MW EGCB GT2 Forced S/D Due to Maintenance work by EGCB
10:23 | - | Khulna(S) 230/132kV S/S 230 KV Main Bus 1 Project Work S/D
11:55 | 18:01 | Savar 132/33kV S/S Transfer Bus Project Work S/D Due to Transformer-4 bay equipment installing work
12:00 | - | Day Peak generation = 13,301MW
- | 12:53 | Rampal 400/230kV S/S Bus Reactor is restored.
13:57 | 14:46 | Ashuganj-Ghorasal 132kV Ckt-1 Tripped from Ashuganj 230/132/33kV end showing Distance protection C- Phase relay relays Due to
Distance protection C- Phase relay.
- | 17:57 | Ruppur 132/11kV S/S TR-02 HT is restored.
21:29 | - | Sikalbaha Gas 225 MW was forced shutdown at 21:29 hrs. due to auxiliary transformer oil leakage.
21:38 | - | Evening peak Gen. 15519 MW.
21:47 | 3:00 | Shikalbaha 230/132kV S/S Power Plant Feeder-01(GT) Forced S/D
4:46 | 6:53 | Kodda 132/33kV S/S Tr-3 (426T) LT Forced S/D Due to Red Hot
4:46 | 6:51 | Kodda 132/33kV S/S Tr-3 (426T) HT Forced S/D Due to Red Hot
6:57 | - | Ishurdi 132/33kV S/S 132 kV Baghabari Line Forced S/D
6:57 | 7:32 | Kodda 132/33kV S/S Tr-2 (416T) LT Scheduled S/D Due to Red hot maintenance
6:58 | 7:30 | Kodda 132/33kV S/S Tr-2 (416T) HT Scheduled S/D Due to Red hot maintenance
7:00 | - | Min. gen. 10853 MW
7:05 | - | Niamatpur 132/33kV S/S Transformer-2 (417T) HT Forced S/D Due to দেলুয়াবাড়ী ৩৩ কেভি ফিডারে রেডহট. |  |  |  |  | 5.0MW load interrup.
7:05 | - | Niamatpur 132/33kV S/S Transformer-2 (417T) LT Forced S/D Due to দেলুয়াবাড়ী ৩৩ কেভি ফিডারে রেডহট। |  |  |  |  | 5.0MW load interrup.
7:25 | - | Purbasadipur 132/33kV S/S T-2 Transformer (413T) LT Scheduled S/D |  |  |  |  | 20.0MW load interrup.
7:25 | - | Purbasadipur 132/33kV S/S T-2 Transformer (413T) HT Scheduled S/D |  |  |  |  | 20.0MW load interrup.
- | 7:32 | Kodda 132/33kV S/S Tr-2 (416T) LT is restored.
- | 7:32 | Kodda 132/33kV S/S Tr-2 (416T) LT is restored.
- | 7:32 | Kodda 132/33kV S/S Tr-2 (416T) LT is restored.
| Sub Divisional Engineer |  |  |  | Executive Engineer |  | Superintendent Engineer
| Network Operation Division |  |  |  | Network Operation Division |  | Load Despatch Circle

## P2
EVENING PEAK GENERATION AND DAY LONG ENERGY DATA OF POWER STATIONS
| Date : | 2024-05-21 | [5 empty] | Page -2
Sl. |  |  |  |  | Present | Peak | Energy
No. | Name of the Power Stations |  | Producer | Installed Capacity | Capacity | Hour | Generated | Remarks
Generation
|  |  |  | Unit No. X Capacity | MW | MW | KWH
1 | Ghorasal Repowered CCPP:Unit-3 (GT |  | PDB | 1*260 | 260 | 0 | 0 | Under maint.
2 | Ghorasal Repowered CCPP Unit-4 |  | PDB | 1*210 | 180 | 0 | 0 | Gas shortage
| Ghorasal TPP Unit-5 |  | PDB | 1*210 | 190 | 180 | 4284000
3 | Ghorasal 365 MW CCPP Unit-7 |  | PDB | 1*243+1*122 | 365 | 0 | 0 | Air Compressor problem
| Ghorashal 78.5 MW PP(MAX) |  | QRPP | 2*40 | 0 | 0 | 0 | Contract Expired
4 | Ghorashal 108 MW PP (Regent) |  | IPP | 34*3.35 | 108 | 12 | 289590 | Gas shortage
5 | Haripur GTPP |  | SBU, PDB | 2*32 | 20 | 0 | 0 | Under maint.
6 | Haripur 412 MW CCPP |  | EGCB | 1*273+1*139 | 400 | 400 | 9651600
7 | Haripur 360 MW CCPP(HPL) |  | IPP | 1*235+1*125 | 0 | 0 | 0 | Contract Expired
8 | Meghnaghat 450 MW CCPP(MPL) |  | IPP | 2*150+1*150 | 450 | 450 | 10209000
9 | Meghnaghat 100 MW(IEL) |  | NENP | 12*8.9 | 0 | 98 | 1125120
10 | Meghnaghat CCPP(Summit) |  | IPP | 2*110+1*110 | 335 | 321 | 7419549
11 | Madanganj 102 PP(Summit) |  | NENP | 6*17 | 0 | 64 | 985505 | Low demand
12 | Madanganj-55 MW PP(Summit) |  | IPP | 3*17.08+1*11.3 | 55 | 40 | 863456
13 | Keraniganj 100 MW PP (Powerpac) |  | NENP | 8*13.45 | 75 | 25 | 100386 | Low demand
14 | Narshingdi 22 MW PP (Doreen) |  | SIPP, REB | 8*2.90 | 22 | 0 | 0 | Contract Expired
15 | 210 MW Siddhirgonj TPP |  | PDB | 1*210 | 115 | 0 | 0 | Under maint.
16 | Siddhirgonj 2*120 MW GTPP |  | EGCB | 2*105 | 210 | 0 | 0 | Gas shortage
17 | Siddhirganj 100 PP(Dutch Bangla) |  | NENP | 12*8.9 | 0 | 80 | 995453 | Engine problem
18 | Siddhirganj 335 MW CCPP |  | EGCB | 1*217+118 | 335 | 314 | 7437994
19 | Gagnagar 102 MW PP (Digital Power) |  | IPP | 12*8.924 | 102 | 90 | 1362816 | Engine problem
20 | Katpotti 52 MW PP (Sinha) |  | IPP | 7*7.9 | 0 | 0 | 0 | Fuel shortage
21 | Kamalaghat 54 MW PP(Banco Energy) |  | IPP | 3*18 | 54 | 54 | 630000
22 | Kodda 150 MW PP |  | BPDB-RPCL | 9*17.06 | 149 | 150 | 2072160
23 | Manikganj 55 MW PP (Northern) |  | IPP | 3*19.3 | 55 | 55 | 1007613
24 | Nababganj 55 MW PP (Southern power ) |  | IPP | 3*19.3 | 55 | 55 | 1007548
25 | Bosila 108 MW PP(CLC) |  | IPP | 12*8.775+1*3.5 | 0 | 0 | 0
26 | Summit Power,(Madhabdi+Ashulia) |  | SIPP,REB | 3*3.67+4*8.73 | 80 | 42 | 970560 | Engine problem
27 | Maona 33 MW PP(Summit) |  | SIPP,REB | 4*8.73 | 33 | 33 | 786920
28 | Rupganj 33 MW PP(Summit) |  | SIPP,REB | 4*8.73 | 33 | 32 | 749100
29 | Gazipur 52 MW PP |  | RPCL | 6*8.9 | 52 | 8 | 148800 | Fuel shortage
30 | Tongi 80 MW GTPP |  | PDB | 1* 105 | 105 | 0 | 0 | Gas shortage
31 | Kodda 300 MW PP Unit-2 (Summit) |  | IPP | 18*17.076 | 300 | 242 | 2077527 | Low demand
| Bramhangoan 100 MW PP (Aggreko) |  | IPP | 114*0.959 | 0 | 0 | 0 | Contract Expired
| Aurahati 100MW PP (Aggreko) |  | IPP | 0.85*23+0.95*91 | 0 | 0 | 0 | Contract Expired
32 | Kodda 149 MW PP Unit-1 (Summit) |  | IPP | 8*18.45+8.97 | 149 | 149 | 2050128
33 | Gazipur 100 MW PP |  | RPCL | 6*17.5 | 105 | 50 | 582720 | Fuel shortage
34 | Meghnaghat 104 MW PP (OPCL) |  | IPP | 18.5*6 | 104 | 70 | 1233600 | Fuel shortage
35 | Manikgonj 162MW PP(MPGL) |  | IPP | 9*18 | 162 | 162 | 1955520
36 | Spectra Solar Plant Ltd. |  | IPP | 35 | 35 | 0 | 183039
37 | Kanchan Purbachal Power Generation Ltd. |  | IPP | 18.4*3 | 55 | 17 | 420840 | Engine problem
38 | Meghnaghat Unique power |  | IPP | 586 | 584 | 586 | 10220454
| Summit Meghanghat-2 589 MW(Gas) |  | IPP | 589 | 0 | 500 | 8239091
| Dhaka area Total |  |  |  | 5332 | 4279 | 79060089
39 | Chattogram TPP-1 |  | PDB | 1*210 | 180 | 110 | 2500000 | Gas shortage
| Chattogram TPP-2 |  | PDB | 1*210 | 180 | 0 | 0 | Gas shortage
40 | Raozan 25 MW PP |  | RPCL | 3*8.9 | 25 | 25 | 166431
41 | Teknaf 20MW PP (Solartech) |  | IPP | 20 | 20 | 0 | 133245
42 | Patenga 50MW PP (Baraka) |  | IPP | 8*6.98 | 50 | 19 | 161760 | Fuel shortage
43 | Kaptai Hydro: Unit-1,2,3,4, 5 |  | PDB | 2*40+3*50 | 230 | 25 | 628200 | Low water level
44 | Sikalbaha 225MW |  | PDB | 1*150+1*75 | 225 | 212 | 4504054
45 | Sikalbaha Peaking GT |  | PDB | 1*150 | 150 | 0 | 0 | Under maint.
46 | Sikalbaha 105 MW PP (Baraka Sikalbaha) |  | IPP | 6*17.5 | 105 | 68 | 765272 | Fuel shortage
47 | Hathazari 100 MW peaking PP |  | PDB | 11*8.9 | 98 | 64 | 976080 | Fuel shortage
48 | Dohazari -Kalaish 100 MW Peaking |  | PDB | 6*17 | 102 | 51 | 995656 | Fuel shortage
49 | Juldah 100 MW Unit-1 (Acorn) |  | NENP | 8*13.45 | 100 | 12 | 302760 | Low demand
50 | Juldah 100 MW PP Unit-3 (Acorn) |  | IPP | 8*13.5 | 100 | 62 | 1096320 | Fuel shortage
51 | Barabkunda 22 MW PP (Regent) |  | SIPP, PDB | 8*2.90 | 22 | 13 | 281760 | Engine problem
* | Malancha, Ctg. EPZ (United) |  |  | 5*8.73+3*9.34 | 0 | 17 | 427200
52 | Chattogram 108 MW PP (ECPV) |  | IPP | 16*7 | 108 | 56 | 699840 | Low demand
53 | Kaptai 7 MW Solar PP |  | PDB | 7.4 MW | 7 | 0 | 32281
54 | Anwara 300 MW PP (United) |  | IPP | 17*17+24 | 300 | 50 | 1252036 | Fuel shortage
55 | Jodiac Power |  | IPP | 3*18.55+1*3.6 | 54 | 17 | 156236 | Fuel shortage
56 | Karnaphuli Power Ltd. |  | IPP | 18.415*6+6.5 | 110 | 110 | 1314758
57 | Juldah unit-2 (Acorn) |  | IPP | 8*13.6 | 100 | 64 | 1260480 | Fuel shortage
58 | Anlima Energy Ltd. |  | IPP | 6*21.2 | 116 | 35 | 511855 | Low demand
59 | Mirsharai 150 MW |  | BPDB-RPCL | 18.5*9 | 163 | 163 | 804581
60 | SS Power I |  | SS Power | 2*612 | 1224 | 486 | 11285453
| Cox's Bazar Wind |  | IPP | 66 | 60 | 0 | 60000 | On test.
61 | Matarbari 2*600 MW (CPGCL) |  | CPGCL | 0 | 575 | 273 | 7185454
| Mirsharai 150 MW (Gas) |  | BPDB-RPCL | 18.5*9 | 0 | 0 | 0 | On test.
| Sonagazi 75 MW Solar Plant |  | EGCB | 75 | 0 | 0 | 518336
| Chattogram area Total |  |  |  | 4404 | 1932 | 38020048
| Ashuganj TPP Unit- 3 |  | APSCL | 1*150 | 0 | 0 | 0 | Contract Expired
| Ashuganj TPP Unit- 4 |  | APSCL | 1*150 | 0 | 0 | 0 | Contract Expired
| Ashuganj TPP Unit- 5 |  | APSCL | 1*150 | 0 | 0 | 0 | Contract Expired
62 | Ashuganj 225 MW CCPP |  | APSCL | 1*142+1*75 | 221 | 205 | 5083000 | FGMO
63 | Ashuganj 450 MW CCPP(North) |  | APSCL | 1*360 | 360 | 290 | 7315000 | FGMO
64 | Ashuganj 450 MW CCPP(South) |  | APSCL | 1*360 | 360 | 270 | 6307000 | FGMO
65 | Ashuganj 420 MW CCPP(East) |  | APSCL | 284*1+116*1 | 400 | 250 | 6059000 | FGMO
66 | Ashuganj 50 MW PP |  | APSCL | 14*3.968 | 45 | 35 | 794448 | Engine problem
67 | Ashuganj 55 MW PP (Precision) |  | QRPP | 0 | 55 | 48 | 1192800
68 | Ashuganj 195 MW PP (APSCL-United) |  | IPP | 20*9.73+1*16 | 195 | 8 | 150545 | Gas shortage
69 | Ashuganj 51 MW PP (Midland) |  | IPP | 6*9.34 | 51 | 10 | 853769 | Engine problem
70 | Ashuganj 150 MW PP (Midland) |  | IPP | 23*7.015 | 150 | 112 | 1699490 | Low demand
71 | Titas 50 MW Peaking PP |  | PDB | 6*8.92 | 52 | 37 | 511680 | Engine problem
72 | Chandpur 150 MW CCPP |  | PDB | 1*106+1*57 | 163 | 85 | 2027200 | ST Under maint.
73 | Chandpur 200 MW (Desh energy) |  | IPP | 12*18.4 | 200 | 120 | 1138080 | Fuel shortage
74 | Feni 11 MW PP (Doreen) |  | SIPP, REB | 4*2.90 | 11 | 0 | 0 | Engine problem
** | Impoprt (Tripura) |  | Imported power | 0 | 160 | 86 | 2169600
75 | Jangalia 33 MW PP (Summit) |  | SIPP, PDB | 4*8.73 | 33 | 31 | 736300
76 | Jangalia 52 MW PP (Lakdanavi) |  | IPP | 6*8.92 | 52 | 50 | 511224
77 | Cumilla 25 MW PP (Summit) |  | SIPP, REB | 3*3.67+2*6.97 | 25 | 17 | 362060 | Engine problem
| Daudkandi 200 MW PP (B.Trac) |  | IPP | 154*1.4 | 0 | 0 | 0
78 | Feni Lanka Power |  | IPP | 7*18.415+1*9.78 | 114 | 79 | 1369140 | Fuel shortage
79 | Chowmuhani 113 MW |  | IPP | 12*9.78+2*3.1 | 113 | 74 | 1201200 | Fuel shortage
80 | Bhairob 54.5 MW |  | IPP | 3*18.2 | 54 | 35 | 552600
81 | Chandpur 115(Doreen) |  | IPP | 4*18.5+2*22.5 | 115 | 115 | 2130240
| Cumilla Area Total |  |  |  | 2929 | 1957 | 42164376
82 | RPCL 210MW CCPP |  | IPP | 4*35+1*70 | 202 | 82 | 1700160 | Gas shortage
83 | Jamalpur 95 MW PP(Powerpac) |  | IPP | 0 | 0 | 0 | 0
84 | Sarishabari 3 MW Solar Plant |  | IPP | 1*3 | 3 | 0 | 11100
85 | Mymensingh 200 MW PP (United) |  | IPP | 9.78*21 | 200 | 107 | 1953600 | Fuel shortage
86 | Jamalpur 115 MW PP (United) |  | IPP | 9.78*12 | 115 | 98 | 1690800 | Fuel shortage
87 | Sutiakhali 50 MW Solar PP |  | IPP | 50 | 50 | 0 | 334880
88 | Tangail Palli Power Gen 22 MW |  | IPP | 4*6.7 | 22 | 4 | 136080 | Fuel shortage
| Mymensingh Area Total |  |  |  | 592 | 291 | 5826620
89 | Fenchugonj CCPP Phase-1 |  | PDB | 2*32+1*33 | 70 | 36 | 926000 | Machine problem
90 | Fenchugonj CCPP Phase-2 |  | PDB | 2*35+1*35 | 90 | 58 | 1392120 | Machine problem
91 | Kushiara 163 MW CCPP (KP) |  | IPP | 1*109+1*54 | 163 | 112 | 2371091 | ST Under maint.
92 | Shajibazar 330 MW CCPP |  | PDB | 3*110 | 330 | 0 | 0 | Under maint.
93 | Fenchugonj 51 MW PP (Barakatullah) |  | RPP | 19*2.90 | 51 | 49 | 1008600
94 | Fenchuganj 44 MW (Energyprima) |  | NENP | 12*3.3+5*2 | 50 | 36 | 829728 | Engine problem
95 | Hobiganj 11 MW PP Cofidence-E |  | SIPP, REB | 4*2.90 | 11 | 5 | 105840 | Engine problem
96 | Shahjibazar GTPP Unit- 8 & 9 |  | PDB | 2*35 | 66 | 56 | 1349664
97 | Shahjibazar 86 MW PP (Shahjibazar) |  | RPP | 32*2.90 | 0 | 0 | 0 | Contract Expired
98 | Shahjibazar 100 MW GTPP |  | PDB | 1*100 | 100 | 0 | 0 | Gas shortage
99 | Sylhet 225 MW CCPP |  | PDB | 1*142+1*89 | 231 | 202 | 4090360 | Machine problem
100 | Sylhet 20 MW GTPP |  | PDB | 1*20 | 20 | 0 | 0 | Under maint.
| Sylhet 50 MW PP (EPL) |  | NENP | 27*2 | 0 | 0 | 0 | Contract Expired
101 | Shahjahanulla 25 MW PP |  | SIPP, REB | 3*9.34 | 25 | 24 | 521784
102 | Bibiana-II 341 MW CCPP (Summit) |  | IPP | 1*222+1*119 | 341 | 300 | 7150500 | FGMO
103 | Bibiyana-III 400 MW CCPP |  | PDB | 285*1+134*1 | 400 | 366 | 8651000 | FGMO
104 | Sylhet 10MW PP (Desh) |  | RPP | 6*1.95 | 0 | 0 | 0 | Contract Expired
105 | Bibiyana South 400 MW |  | PDB | 400 MW | 383 | 320 | 8197800 | FGMO
| Sylhet Area Total |  |  |  | 2331 | 1564 | 36594487
106 | Bheramara GTPP Unit-3 |  | PDB | 1*20 | 16 | 0 | 0
** | Bheramara (HVDC ) |  | Imported power | 2*500 | 1000 | 641 | 20404363
107 | Khulna 115 PP MW (KPCL-2) |  | NENP | 7*17 | 0 | 16 | 48960
108 | Faridpur 50 MW Peaking PP |  | PDB | 8*6.89 | 54 | 42 | 84480 | Reserve
109 | Khulna 225 MW CCPP |  | NWPGCL | 1*150+1*75 | 230 | 0 | 0 | Fuel shortage
110 | Gopalganj 100 MW Peaking PP |  | PDB | 16*6.98 | 109 | 0 | 0 | Reserve
111 | Bheramara 410 MW CCPP |  | NWPGCL | 1*278+1*132 | 410 | 340 | 8647776 | FGMO
112 | Noapara 40 MW PP (Khanjahan Ali) |  | NENP | 5*8.5 | 0 | 8 | 22125 | Contract Expired
| Noapara 100 MW PP (Bangla Trac) |  | IPP | 70*1.4 | 0 | 0 | 0 | Contract Expired
113 | Rupsha 105 MW PP (Orion rupsha) |  | IPP | 6*18.445 | 105 | 35 | 666240 | Low demand
114 | Madhumati 100 MW PP |  | NWPGCL | 6*18 | 105 | 15 | 112896
115 | Mongla Orion 100 MW Solar PP |  | IPP | 100 | 100 | 0 | 736560
116 | Khulna 330 MW CCPP (OIL) |  | BPDB | 1*220+1*110 | 336 | 0 | 0 | On test.
117 | Rampal 1320 MW (BIFPCL) |  | NTPC&BPDB | 617*2 | 1234 | 427 | 8981818
| Kulna 225 MW CCPP (GAS) |  | NWPGCL | 0 | 0 | 0 | 0
| Khulna Area Total |  |  |  | 3699 | 1524 | 39705218
118 | Barisal 110 MW PP (Summit ) |  | IPP | 7*17.076 | 110 | 16 | 74880 | Megnghat bus section limitation.
119 | Bhola 33 MW PP (Venture) |  | NENP | 1*34.50 | 10 | 10 | 187195
120 | Bhola 225 MW CCPP |  | PDB | 2*63+1*68 | 194 | 130 | 2547000 | Engine problem
| Bhola 95 MW PP (Aggreko) |  | QRPP | 96*1.10 | 0 | 0 | 0 | Contract Expired
121 | Payra 1320 MW |  | BCPCL | 2*622 | 1244 | 980 | 20823300 | Megnghat bus section limitation.
122 | Bhola Nutan Biddut BD LTD |  | IPP | 220 | 220 | 220 | 4972391
123 | United Payra Power Ltd. |  | IPP | 8*18.5+1*9.5 | 150 | 0 | 0 | Under maint.
124 | Barisal 307 MW |  | IPP | 307*1 | 307 | 280 | 6741800 | Megnghat bus section limitation.
| Barisal Area Total |  |  |  | 2235 | 1636 | 35346566
125 | Baghabari 71 MW GTPP |  | PDB | 1*71 | 71 | 50 | 1175000 | Gas shortage
| Baghabari 100 MW GTPP |  | PDB | 1*100 | 100 | 0 | 0 | Gas shortage
126 | Baghabari 50 MW Peaking PP |  | PDB | 6*8.9 | 52 | 41 | 324866 | Engine problem
127 | Bera 70 MW Peaking PP |  | PDB | 9*8.29 | 71 | 19 | 106261 | Low demand
128 | Amnura 50 MW PP(Sinha) |  | NENP | 7*7.79 | 28 | 0 | 0 | Reserve
129 | Katakhali 50 MW PP (Northern) |  | QRPP | 6*8.9 | 50 | 8 | 44789 | Low demand
130 | Katakhali 50 MW Peaking PP |  | PDB | 6*8.7 | 50 | 40 | 198165 | Engine problem
131 | Sirajgonj Unit-1 225MW |  | NWPGCL | 1*150+1*75 | 210 | 0 | 0 | Gas shortage
132 | Sirajgonj Unit-2 225MW |  | NWPGCL | 1*150+1*75 | 220 | 176 | 4531700
133 | Sirajgonj Unit-3 225MW |  | NWPGCL | 1*141 | 220 | 175 | 4559618 | FGMO
134 | Sirajgonj 400 MW CCPP Unit-4 |  | SNWPGCL | 1*282+1*132 | 414 | 369 | 9031054 | FGMO
135 | Santahar 50 MW Peaking PP |  | PDB | 6*8.7 | 50 | 30 | 163596 | Engine problem
| Bogra 22 MW PP (GBB) |  | RPP | 0 | 0 | 0 | 0 | Contract Expired
| Bogura 20 MW PP (Energyprima) |  | NENP | 5*3.3+5*2 | 0 | 0 | 0 | Contract Expired
136 | Ullapara 11 MW PP (Summit) |  | SIPP, REB | 4*2.90 | 11 | 8 | 163530 | Engine problem
137 | Natore 52 MW PP (Rajlanka) |  | IPP | 6*8.92 | 52 | 0 | 0 | Fuel shortage
138 | Chapainawabganj 100 MW Peaking PP |  | PDB | 12*8.924 | 104 | 81 | 551056 | Engine problem
| Baghabari 200 MW PP (Paramount) |  | IPP | 135*1.6 | 0 | 0 | 0 | Contract Expired
139 | Bagura 113 MW PP (Confidence)-2 |  | IPP | 6*18.55+7.2 | 113 | 35 | 241440 | Low demand
140 | Confidence Power Bogura Unit-1 113 MW |  | IPP | 6*18.55 | 113 | 35 | 240096 | Low demand
141 | Sirajgonj 6.55 MW Solar |  | NWPGCL | 1*6 | 6 | 0 | 24240
** | Adani Power Jharkhanda Ltd |  | Imported power | 748*2 | 1496 | 754 | 15677027
| Rajshahi Area Total |  |  |  | 3431 | 1821 | 37032438
142 | Barapukuria TPP Unit-1 |  | PDB | 1*125 | 85 | 67 | 1555636
| Barapukuria TPP Unit-2 |  | PDB | 1*125 | 85 | 0 | 0 | Under maint.
143 | Barapukuria 275 MW TPP Unit-3 |  | PDB | 1*275 | 274 | 230 | 5366000
144 | Rangpur 20 MW GTPP |  | PDB | 1*20 | 20 | 0 | 0
145 | Saidpur 20 MW GTPP |  | PDB | 1*20 | 20 | 0 | 0
146 | Rangpur 113 MW PP (Confidence) |  | IPP | 9*6.984+7*7.015+3.15*2 | 113 | 113 | 1077590
147 | Sympa Solar Power 8MW |  | IPP | 8 MW | 8 | 0 | 55593
148 | Energypac Power Venture Thakurgaon Ltd. |  | IPP | 115 | 115 | 105 | 1666560 | Engine problem
149 | Intraco Solar 30 MW |  | IPP | 1*30 | 30 | 0 | 243539
150 | Teesta Solar Limited |  | BPCL | 16*12.5 | 200 | 0 | 1220560
| Rangpur Area Total |  |  |  | 950 | 515 | 11185478
| Total |  |  |  | 25903 | 15519 | 324935320
| Eastern Grid Total |  |  |  | 15588 | 10023 | 201665620
| Western Grid Total |  |  |  | 10315 | 5496 | 123269700
| National Grid Total |  |  |  | 25903 | 15519 | 324935320
*Data collected from respective power station over telephone.
Executive Engineer
Network Operation Division
Page- 3

## P3
POWER GRID COMPANY OF BANGLADESH LTD.
NATIONAL LOAD DESPATCH CENTER
MAXIMUM LOAD SERVED BY DIFFERENT GRID SUB-STATIONS
QF-LDC-09
| Date: | 2024-05-21
| (a) ENTIRE EASTERN GRID : |  | 10170.39 | MW | (b) ENTIRE WESTERN GRID : |  | 4754.4 | MW
| i) Dhaka area |  | 5343.49 | MW | i) Khulna area |  | 1814 | MW
| ii) Chittagong area |  | 1576.9 | MW | ii) Rajshahi area |  | 1509.4 | MW
| iii) Comilla area |  | 1422 | MW | iii) Barisal area |  | 459 | MW
| iv) Mymensingh area |  | 1181 | MW | iv) Rangpur area |  | 972 | MW
| v) Sylhet area |  | 647 | MW
|  | SYSTEM TOTAL DEMAND ( a + b ) = |  | 14924.79 | MW
MAXIMUM LOAD SERVED BY DIFFERENT SUB-STATIONS
| Sub-station | Load (MW) | Time | Sub-station | Load (MW) | Time | Sub-station | Load (MW) | Time | Sub-station | Load (MW) | Time | Sub-station | Load (MW) | Time
1 | AKS | 7 | 10:00 | Chhatak | 36 | 19:30 | Kalurghat | 40 | 16:00 | Narail | 58 | 19:30 | Shariatpur | 89 | 22:00
2 | AKSML | 101 | 00:00 | Chowmuhani | 230 | 19:00 | Kamrangirchar | 54 | 17:00 | Narinda | 48 | 13:00 | Sherpur | 144 | 20:00
3 | Aftabnagar | 42 | 23:00 | Chuadanga | 116 | 22:00 | Kaptai | N/A | N/A | Narshingdi | 185 | 19:00 | Shikalbaha | 35 | 18:00
4 | Agargaon | 113 | 13:00 | Coxsbazar | 138 | 20:00 | Kazla | 117 | 13:00 | Natore | 157 | 23:00 | Shikalbaha-230 | N/A | N/A
5 | Agrabad | 78 | 15:00 | Cumilla(N) | 203 | 22:00 | Keranigonj | 79 | 19:00 | Nawabganj | 52.6 | 22:00 | Shitalakhya | 108.3 | 16:00
6 | Amnura | 69 | 22:00 | Cumilla(S) | 172 | 19:30 | Khagrachori | 32 | 19:30 | Netrakona | 136 | 19:30 | Sholosohor | 46 | 19:00
7 | Ashuganj | 87 | 23:00 | Daudkandi | 158 | 20:00 | Khulna | 85 | 21:00 | New | 56.4 | 12:00 | Shyampur | 176 | 11:00
8 | BIPTC | N/A | N/A | Dhaka | 40 | 12:00 | Khulshi | 192 | 15:00 | Niamatpur | 75 | 23:00 | Siddhirganj | 116 | 12:00
9 | BSRM | 179 | 03:00 | Dhamrai | 130 | 22:00 | Kishoreganj | 148 | 21:00 | Noapara | 52 | 19:30 | Sirajganj | 116 | 21:00
10 | Bagerhat | 90 | 18:30 | Dhanmondi | 154.8 | 13:00 | Kodda | 284 | 18:30 | PHP | 4 | 10:00 | Sonargaon | 80 | 01:00
11 | Bakulia | 105 | 21:00 | Dohazari | 98 | 19:00 | Kulaura | 56 | 19:00 | Pabna | 130 | 19:30 | Sreemongol | 83 | 22:00
12 | Banani | 52.4 | 13:00 | Faridpur | 174 | 20:00 | Kurigram | 65 | 21:00 | Palashbari | 122 | 21:00 | Sreepur | 63 | 20:00
13 | Bangabhaban | 15 | 10:00 | Fatullah | 70 | 16:00 | Kushtia | 154 | 19:30 | Panchagarh | 58 | 19:30 | Srinagar | 50.31 | 22:00
14 | Barapukuria | 67 | 20:00 | Fenchuganj | 51 | 22:00 | Lalbag | 96 | 13:00 | Patuakhali | 87.5 | 21:00 | Sunamganj | 63 | 22:00
15 | Barguna | 22 | 22:00 | Feni | 116 | 20:00 | Lalmonirhat | 62 | 20:00 | Payra | 28 | 19:00 | Sylhet | 44 | 20:00
16 | Barishal | 112 | 21:00 | GPH | 96 | 11:00 | MI_Cement | 10.7 | 15:00 | Postogola | 59 | 13:00 | Sylhet-132 | 136 | 20:00
17 | Barishal-230 | 100 | 23:00 | Ghatail | 56 | 19:30 | Madanganj | 42 | 22:00 | Purbachal | 22 | 20:00 | TK | 32 | 22:00
18 | Baroaulia | 69 | 12:00 | Ghorashal | 82 | 19:30 | Madaripur | 122 | 22:00 | Purbasadipur | 131 | 21:00 | Tangail | 202 | 22:00
19 | Baroirhat | 76 | 21:00 | Goalpara | 26 | 21:00 | Madartek | 86.03 | 23:00 | Rahim | 26 | 16:00 | Thakurgaon | 86 | 21:00
20 | Bashundhara | 207 | 13:00 | Gollamari | 78 | 23:00 | Madunaghat | 59 | 19:00 | Rajbari | 76 | 21:00 | Tongi | 142 | 18:30
21 | BashundharaCement | 12 | 01:00 | Gopalganj | 113 | 21:00 | Magura | 66 | 20:00 | Rajendrapur | 122 | 19:30 | Ullahpara | 28 | 19:30
22 | Beanibazar | 80 | 20:00 | Gulshan | 132 | 13:00 | Mahasthangarh | 76 | 19:30 | Rajshahi | 150 | 22:00 | Ullon | 60 | 23:00
23 | Benapole | 53 | 21:00 | Halishahar | 93.5 | 15:00 | Manikganj | 135 | 21:00 | Rajshahi-230 | 58 | 00:00 | Uttara | 76 | 13:00
24 | Bhaluka | 136 | 15:00 | HaripurSBU | 164 | 00:00 | Maniknagar | 90 | 14:00 | Ramganj | 116 | 21:00 | UttaraNew | 23 | 23:00
25 | Bhandaria | 55 | 22:00 | Hasnabad | 108 | 22:00 | Matarbari | 48 | 21:00 | Rampur | 42 | 20:00 | Zigatola | 88 | 15:00
26 | Bhangura | 42 | 21:00 | Hathazari | 82 | 19:30 | Matuail | 80 | 16:00 | Rangamati | 18 | 19:00
27 | Bheramara(GK) | 67 | 21:00 | Ishurdi | 82 | 19:30 | Millgate | 124 | 15:00 | Rangpur | 155 | 19:30
28 | Bhulta | 244 | 21:00 | Jaldhaka | 78 | 20:00 | Mirpur | 152 | 19:00 | Ruppur | 6.6 | 16:00
29 | Bog-Sherpur | 64 | 20:00 | Jamalpur | 132 | 20:00 | Mirsorai | 6 | 19:00 | SSM | 14 | 00:00
30 | Bogura | 172 | 19:30 | Jashore | 157 | 19:30 | Mirzapur | 40 | 15:00 | Saidpur | 111 | 19:30
31 | Borhanuddin | 80 | 20:00 | Jhenaidah | 134 | 21:00 | Mithapukur | 56 | 21:00 | Satkhira | 140 | 23:00
32 | Brahmanbaria | 188 | 20:00 | Joydebpur | 175 | 20:00 | Modern | 0 | 00:00 | Satmasjid | 113 | 19:00
33 | Cantonment | 147 | 14:00 | Joypurhat | 61 | 23:00 | Mogbazar | 127.8 | 13:00 | Savar | 201 | 16:00
34 | Chandpur | 76 | 22:00 | Juldah | 21 | 16:00 | Mongla | 33 | 10:00 | SevenRings | 9.87 | 16:00
35 | Chandraghona | 37 | 19:00 | KSRM | 30 | 16:00 | Motijheel | 49 | 13:00 | ShahCement | 29 | 00:00
36 | Chapai | 72 | 22:00 | Kabirpur | 246 | 19:30 | Munshiganj | 118 | 23:00 | Shahjadpur | 86 | 20:00
37 | Charsaidpur | 43 | 01:00 | Kachua | 78 | 22:00 | Mymensingh | 239 | 22:00 | Shahjibazar | 144 | 21:00
38 | Chauddagram | 76 | 19:00 | Kallyanpur | 126 | 23:00 | Naogaon | 131 | 22:00 | Shahmirpur | 61 | 00:00
| Sub Divisional Engineer |  |  |  | Executive Engineer |  |  |  | Superintendent Engineer
| Network Operation Division |  |  |  | Network Operation Division |  |  |  | Load Despatch Circle
| (1) Honbl. State Minister |  |  |  | (8) Executive Director (O & M) PGCB. |  |  |  | (18) C.E. Transmission (1 & 2) PGCB.
| Ministry of Power,Energy & Mineral |  |  |  | (9) Member,Generation,PDB. |  |  |  | (19) S.E. System Protection,PGCB.
| Resources, GOB. |  |  |  | (10) Member,Distribution,PDB. |  |  |  | (20) Director,Public Relation,PDB.
| (2) Secy (Power Divn.)Ministry of |  |  |  | (11) Member,Transmission & |  |  |  | (21) Director Program, PDB.
| Power,Energy & Mineral Resources. |  |  |  | System Operation,PDB. |  |  |  | (22) S.E. Consumer Affairs,PDB.
| (3) Director General,Power cell |  |  |  | (12) Member,P&D,PDB. |  |  |  | (23) Director,Project Planning,PDB.
| (4) Chairman,BERC |  |  |  | (13) C.E (P & D), PGCB. |  |  |  | (24) Director,System Planning,PDB.
| (5) Chairman, BPDB. |  |  |  | (14) G.M. Commercial Operation |  |  |  | (25) Executive Eng.IMD.
| (6) Managing Director, PGCB. |  |  |  | (15) C.E. Generation,PDB. |  |  |  | (26) Executive Eng. EMD.
| (7) Member(Power & Industry) |  |  |  | (16) C.E, (P & D),PDB. |  |  |  | (27) NLDC
| Planning Commission. |  |  |  | (17) C.E. System Operation,PGCB

## Voltage
e
MAXIMUM & MINIMUM VOLTAGES OF DIFFERENT GRID SUB-STATIONS:
| Date: | 2024-05-21 | [7 empty] | QF-LDC-10
| Sub-Station | Max Voltage | Hour | Min | Hour | Sub-Station | Maxm | Hour | Min | Hour
|  |  |  | Voltage |  |  | Voltage |  | Voltage
| 400 KV | KV | Hour | KV | Hour | 400 KV | KV | Hour | KV | Hour
14 | Aminbazar | 395 | 18:30 | 382 | 12:00 | Kaliakoir | 381 | 18:00 | 362 | 12:00
| Ashuganj | 409 | 2:00 | 390 | 18:00 | Madunaghat_I | 410 | 21:00 | 401 | 08:00
| Bhulta | 403 | 18:00 | 385 | 12:00 | Meghnaghat | 393 | 02:00 | 382 | 12:00
| Bibiana | 400 | 20:00 | 391 | 12:00 | Payra | 410 | 18:00 | 404 | 12:00
| BIPTC | 407 | 01:00 | 393 | 16:00 | Rahanpur | 412 | 03:00 | 399 | 23:00
| Bogura | 405 | 18:30 | 392 | 19:30 | Rampal | 403 | 18:00 | 391 | 12:00
| Gopalganj | 402 | 18:00 | 390 | 12:00
| 230 KV | KV |  | KV |  | 230 KV | KV |  | KV
| Agargaon | 229 | 01:00 | 218 | 12:00 | Hasnabad | 230 | 18:00 | 222 | 09:00
| AKSML | 229 | 20:00 | 218 | 04:00 | Hathazari | 228 | 19:30 | 220 | 09:00
| Aminbazar | 229 | 20:00 | 220 | 12:00 | Ishurdi | 236 | 01:00 | 225 | 12:00
| Ashuganj | 236 | 18:00 | 226 | 12:00 | Jhenaidah | 228 | 02:00 | 215 | 13:00
| Ashuganj-400 | 233 | 1:00 | 212 | 19:00 | Kaliakoir | 230 | 18:30 | 218 | 12:00
| Baghabari | 231 | 18:00 | 224 | 12:00 | Keranigonj | 229 | 18:30 | 218 | 12:00
| Barapukuria | 217 | 02:00 | 210 | 04:00 | Khulna(S) | 230 | 18:00 | 220 | 12:00
| Barapukuria-230 | 217 | 02:00 | 210 | 04:00 | Madunaghat_I | 230 | 21:00 | 223 | 09:00
| Barishal | 236 | 03:00 | 228 | 23:00 | Maniknagar | 229 | 02:00 | 219 | 12:00
| Bheramara | 236 | 02:00 | 222 | 12:00 | Meghnaghat | 238 | 03:00 | 230 | 12:00
| Bhulta | 233 | 09:00 | 220 | 12:00 | Meghnaghat-400 | 233 | 18:00 | 226 | 12:00
| Bibiana | 230 | 20:00 | 225 | 12:00 | Mirsorai | 231 | 20:00 | 217 | 05:00
| BIPTC | 236 | 01:00 | 222 | 12:00 | Rajshahi | 233 | 01:00 | 221 | 12:00
| Bogura | 222 | 18:00 | 216 | 00:00 | Rampal | 231 | 18:30 | 221 | 12:00
| Bogura-400 | 222 | 18:30 | 215 | 19:30 | Rampur | N/A | N/A | N/A | N/A
| Borhanuddin | 240 | 06:00 | 235 | 01:00 | Rampura | 230 | 01:00 | 219 | 12:00
| BSRM | 230 | 20:00 | 218 | 03:00 | Shikalbaha | 227 | 22:00 | 218 | 05:00
| Cumilla(N) | 230 | 18:00 | 222 | 12:00 | Shyampur | 230 | 01:00 | 220 | 12:00
| Fenchuganj | 233 | 21:00 | 229 | 12:00 | Siddhirganj | 232 | 01:00 | 223 | 00:00
| Ghorashal | 230 | 00:00 | 230 | 00:00 | Sirajgonj | 236 | 18:00 | 231 | 12:00
| Ghorashal-230 | 230 | 01:00 | 219 | 12:00 | Sreepur | 231 | 18:00 | 223 | 12:00
| GPH | 226 | 18:30 | 218 | 03:00 | Tongi | 228 | 23:00 | 213 | 12:00
| Haripur | 229 | 18:00 | 221 | 11:00
| 132 KV | KV |  | KV |  | 132 KV | KV |  | KV
| Aftabnagar | 134 | 02:00 | 125 | 12:00 | Kushtia | 134 | 18:00 | 128 | 12:00
| Agargaon | 138 | 01:00 | 130 | 12:00 | Lalbag | 132 | 01:00 | 124 | 15:00
| Agrabad | 131 | 22:00 | 125 | 08:00 | Lalmonirhat | 126 | 02:00 | 118 | 19:00
| AKS | 129 | 20:00 | 123 | 03:00 | Madanganj | 134 | 18:00 | 124 | 07:00
| Aminbazar | 136 | 20:00 | 130 | 11:00 | Madaripur | 131 | 18:00 | 126 | 12:00
| Amnura | 137 | 18:00 | 126 | 23:00 | Madartek | 134 | 06:00 | 124 | 12:00
| Ashuganj | 139 | 06:00 | 135 | 12:00 | Madunaghat | 131 | 18:00 | 126 | 03:00
| Bagerhat | 132 | 18:00 | 120 | 13:00 | Magura | 136 | 18:00 | 124 | 13:00
| Bakulia | 131 | 21:00 | 125 | 06:00 | Mahasthangarh | 130 | 03:00 | 124 | 19:30
| Banani | 133 | 01:00 | 124 | 12:00 | Manikganj | 131 | 18:30 | 119 | 12:00
| Bangabhaban | 133 | 01:00 | 124 | 12:00 | Maniknagar | 134 | 06:00 | 125 | 12:00
| Barapukuria | 136 | 02:00 | 128 | 19:00 | Matarbari | 117 | 11:00 | 109 | 00:00
| Barguna | 131 | 18:00 | 124 | 19:00 | Matuail | 133.5 | 18:00 | 126.2 | 12:00
| Barishal | 135 | 18:00 | 119 | 19:00 | Millgate | 132 | 01:00 | 122 | 12:00
| Barishal-230 | 136 | 18:00 | 128 | 23:00 | Mirpur | 135 | 01:00 | 127 | 12:00
| Baroaulia | 131 | 18:00 | 125 | 09:00 | Mirzapur | 132 | 18:30 | 124 | 12:00
| Baroirhat | 129 | 18:00 | 123 | 00:00 | Mithapukur | 131 | 03:00 | 122 | 19:30
| Bashundhara | 134 | 02:00 | 122 | 12:00 | MI_Cement | 134.8 | 18:00 | 126 | 12:00
| BashundharaCement | 134 | 18:00 | 124 | 07:00 | Modern | 130 | 19:30 | 126 | 03:00
| Beanibazar | 127 | 08:00 | 121 | 23:00 | Mogbazar | 135 | 01:00 | 125 | 12:00
| Benapole | 132 | 18:30 | 120 | 13:00 | Mongla | 132 | 18:00 | 120 | 13:00
| Bhaluka | 128 | 06:00 | 120 | 21:00 | Motijheel | 133 | 00:00 | 124 | 12:00
| Bhandaria | 127 | 06:00 | 115 | 19:00 | Munshiganj | 134 | 18:00 | 125 | 12:00
| Bhangura | 135 | 18:00 | 130 | 12:00 | Mymensingh | 135 | 00:00 | 116 | 23:00
| Bheramara | 135 | 01:00 | 130 | 12:00 | Naogaon | 130 | 18:00 | 120 | 06:00
| Bheramara(GK) | 136 | 18:00 | 130 | 13:00 | Narail | 136 | 18:00 | 124 | 13:00
| Bhulta | 125 | 18:00 | 119 | 09:00 | Narinda | 0 | 00:00 | N/A | N/A
| Bog-Sherpur | 132 | 18:30 | 126 | 12:00 | Narshingdi | 125 | 00:00 | 117 | 12:00
| Bogura | 134 | 18:00 | 128 | 00:00 | Natore | 133 | 18:30 | 127 | 13:00
| Bogura-230 | 134 | 18:00 | 128 | 00:00 | Nawabganj | 133 | 18:00 | 126 | 12:00
| Brahmanbaria | 128 | 07:00 | 124 | 12:00 | Netrakona | 133 | 00:00 | 125 | 19:30
| Cantonment | 138 | 02:00 | 129 | 12:00 | New | 133 | 03:00 | 123 | 12:00
| Chandpur | 134 | 18:00 | 125 | 04:00 | Niamatpur | 137 | 03:00 | 132 | 22:00
| Chandraghona | 132 | 18:00 | 126 | 10:00 | Noapara | 135 | 18:00 | 123 | 13:00
| Chapai | 135 | 09:00 | 129 | 22:00 | Pabna | 134 | 01:00 | 129 | 12:00
| Charsaidpur | 135 | 18:00 | 127 | 09:00 | Palashbari | 126 | 11:00 | 119 | 19:00
| Chauddagram | 130 | 18:00 | 124 | 15:00 | Panchagarh | 137 | 02:00 | 121 | 10:00
| Chhatak | 130 | 05:00 | 123 | 22:00 | Patuakhali | 132 | 18:00 | 128 | 22:00
| Chowmuhani | 127 | 18:00 | 120 | 03:00 | Payra | 134 | 06:00 | 131 | 19:00
| Chuadanga | 129 | 18:00 | 117 | 13:00 | PHP | 128 | 18:00 | 121 | 03:00
| Coxsbazar | 119 | 17:00 | 109 | 00:00 | Postogola | 134 | 01:00 | 128 | 11:00
| Cumilla(N) | 134 | 18:00 | 129 | 15:00 | Purbachal | 133 | 01:00 | 121 | 12:00
| Cumilla(S) | 134 | 18:00 | 125 | 11:00 | Purbasadipur | 131 | 01:00 | 119 | 19:00
| Daudkandi | 129 | 18:00 | 119 | 08:00 | Rahanpur | 139 | 18:00 | 134 | 15:00
| Dhaka | 134 | 03:00 | 125 | 12:00 | Rahim | 134 | 18:00 | 128 | 09:00
| Dhamrai | 138 | 23:00 | 123 | 12:00 | Rajbari | 131 | 06:00 | 123 | 23:00
| Dhanmondi | 134.4 | 18:00 | 126 | 12:00 | Rajendrapur | 132 | 18:30 | 122 | 13:00
| Dohazari | 129 | 18:00 | 120 | 09:00 | Rajshahi | 134 | 18:30 | 127 | 13:00
| Faridpur | 130 | 04:00 | 125 | 12:00 | Rajshahi-230 | 134 | 18:00 | 124 | 22:00
| Fatullah | 134 | 18:00 | 127 | 12:00 | Ramganj | 129 | 18:00 | 120 | 00:00
| Fenchuganj | 133 | 06:00 | 130 | 19:00 | Rampur | 130 | 18:00 | 124 | 10:00
| Feni | 125 | 11:00 | 121 | 17:00 | Rampura | 134 | 05:00 | 125 | 12:00
| Ghatail | 133 | 18:30 | 124 | 12:00 | Rangamati | 131 | 18:00 | 124 | 10:00
| Ghorashal | 136 | 01:00 | 132 | 09:00 | Rangpur | 126 | 00:00 | 120 | 19:00
| Goalpara | 135 | 18:00 | 125 | 13:00 | Ruppur | 136 | 18:00 | 130 | 13:00
| Gollamari | 136 | 18:00 | 125 | 13:00 | Saidpur | 133 | 04:00 | 119 | 19:00
| Gopalganj | 132 | 18:00 | 124 | 12:00 | Satkhira | 131 | 18:00 | 119 | 13:00
| Gopalganj-400 | 132 | 18:00 | 126 | 12:00 | Satmasjid | 137 | 01:00 | 129 | 12:00
| Gulshan | 134 | 02:00 | 125 | 12:00 | Savar | 135 | 18:00 | 127 | 09:00
| Halishahar | 131 | 18:00 | 125 | 09:00 | SevenRings | 137 | 18:30 | 130 | 12:00
| Haripur | 134 | 18:00 | 128 | 09:00 | ShahCement | 135 | 18:00 | 127 | 09:00
| HaripurSBU | 134 | 18:00 | 128 | 09:00 | Shahjadpur | 138 | 05:00 | 133 | 13:00
| Hasnabad | 134 | 18:00 | 127 | 12:00 | Shahjibazar | 127 | 07:00 | 122 | 15:00
| Hathazari | 132 | 02:00 | 128 | 10:00 | Shahmirpur | 133 | 22:00 | 126 | 03:00
| Ishurdi | 137 | 01:00 | 132 | 12:00 | Shariatpur | 131 | 18:00 | 123 | 23:00
| Jaldhaka | 130 | 02:00 | 117 | 19:00 | Sherpur | 136 | 05:00 | 124 | 19:00
| Jamalpur | 138 | 00:00 | 128 | 19:30 | Shikalbaha | 122 | 22:00 | 115 | 10:00
| Jashore | 133 | 18:00 | 120 | 13:00 | Shikalbaha-230 | 134 | 18:00 | 127 | 05:00
| Jhenaidah | 136 | 18:00 | 126 | 13:00 | Shitalakhya | 134.8 | 18:00 | 126 | 12:00
| Jhenaidah-230 | 136 | 18:00 | 126 | 19:30 | Sholosohor | 131 | 22:00 | 125 | 03:00
| Joydebpur | 132 | 20:00 | 123 | 12:00 | Shyampur | 133 | 18:30 | 126 | 10:00
| Joypurhat | 129 | 18:30 | 121 | 00:00 | Shyampur-230 | 134 | 18:00 | 126 | 12:00
| Juldah | 133 | 18:00 | 127 | 09:00 | Siddhirganj | 134 | 01:00 | 127 | 12:00
| Kabirpur | 136 | 18:30 | 119 | 12:00 | Sirajganj | 132 | 03:00 | 126 | 12:00
| Kachua | 133 | 18:00 | 126 | 00:00 | Sonargaon | 134 | 18:00 | 125 | 09:00
| Kaliakoir | 135 | 18:00 | 126 | 12:00 | Sreemongol | 128 | 06:00 | 124 | 00:00
| Kallyanpur | 128 | 01:00 | 124 | 12:00 | Sreepur | 130 | 01:00 | 125 | 16:00
| Kalurghat | 131 | 20:00 | 125 | 05:00 | Srinagar | 133 | 01:00 | 126 | 12:00
| Kamrangirchar | 134 | 05:00 | 121 | 12:00 | SSM | 132 | 00:00 | 130 | 01:00
| Kaptai | 131 | 17:00 | 124 | 7:00 | Sunamganj | 127 | 07:00 | 121 | 23:00
| Kazla | 133 | 01:00 | 125 | 12:00 | Sylhet | 129 | 06:00 | 126 | 19:30
| Keranigonj | 133 | 01:00 | 126 | 12:00 | Sylhet-132 | 131 | 07:00 | 127 | 22:00
| Khagrachori | 128 | 18:00 | 123 | 05:00 | Tangail | 130 | 00:00 | 122 | 19:00
| Khulna | 135 | 18:00 | 124 | 12:00 | Thakurgaon | 136 | 02:00 | 120 | 19:00
| Khulna(S) | 136 | 18:00 | 125 | 13:00 | TK | 130 | 18:00 | 125 | 08:00
| Khulshi | 130 | 18:00 | 124 | 05:00 | Tongi | 134 | 03:00 | 125 | 12:00
| Kishoreganj | 131 | 06:00 | 125 | 14:00 | Ullahpara | 134 | 18:00 | 130 | 11:00
| Kodda | 132 | 18:00 | 122 | 12:00 | Ullon | 132 | 00:00 | 125 | 12:00
| KSRM | 132 | 21:00 | 126 | 09:00 | Uttara | 136 | 02:00 | 127 | 12:00
| Kulaura | 132 | 05:00 | 128 | 19:00 | UttaraNew | 136 | 01:00 | 128 | 12:00
| Kurigram | 130 | 02:00 | 117 | 19:00 | Zigatola | 133 | 01:00 | 126 | 12:00

## L-Curve
Date | 2024-05-21
.
TIME | E-W INT.(Export) | EAST GRID | WEST GRID | TOTAL |  |  | DAILY LOAD CURVE
0:00 | 420 | 9505 | 5668 | 15173 |  |  |  | QF-LDC-11
0:30 | 491 | 8940.5 | 5349.5 | 14290 | Date: | 2024-05-21
1:00 | 562 | 8376 | 5031 | 13407
1:30 | 587 | 8251 | 5014 | 13265
2:00 | 612 | 8126 | 4997 | 13123
2:30 | 706 | 7901 | 4993.5 | 12894.5 | [5 empty] | Gen. at Eve. Peak | 15519 | 15519 MW (20:00 )
3:00 | 800 | 7676 | 4990 | 12666 | [6 empty] | 20:00
3:30 | 840 | 7540.5 | 4892 | 12432.5 | [5 empty] | Gen. at Day Peak | 13300 | 13300 MW (12:00 )
4:00 | 880 | 7405 | 4794 | 12199 | [6 empty] | 12:00
4:30 | 914 | 7324.5 | 4675.5 | 12000 | [5 empty] | Highest Generation | 15519
5:00 | 948 | 7244 | 4557 | 11801 | [6 empty] | 20:00
5:30 | 962 | 7126.5 | 4468 | 11594.5
6:00 | 976 | 7009 | 4379 | 11388
6:30 | 936 | 6980 | 4391 | 11371
7:00 | 896 | 6951 | 4403 | 11354
7:30 | 931 | 6965.5 | 4429.5 | 11395
8:00 | 966 | 6980 | 4456 | 11436
8:30 | 980 | 7152.5 | 4518.5 | 11671
9:00 | 994 | 7325 | 4581 | 11906
9:30 | 1086 | 7533 | 4714 | 12247
10:00 | 1178 | 7741 | 4847 | 12588
10:30 | 1189 | 7950 | 4834.5 | 12784.5
11:00 | 1200 | 8159 | 4822 | 12981
11:30 | 1175 | 8215 | 4925.5 | 13140.5
12:00 | 1150 | 8271 | 5029 | 13300
12:30 | 1120 | 8455 | 5080 | 13535
13:00 | 1090 | 8639 | 5131 | 13770
13:30 | 1004 | 8704.5 | 5102.5 | 13807
14:00 | 918 | 8770 | 5074 | 13844
14:30 | 902 | 8752 | 5151 | 13903
15:00 | 886 | 8734 | 5228 | 13962
15:30 | 903 | 8750 | 5202.5 | 13952.5
16:00 | 920 | 8766 | 5177 | 13943
16:30 | 925 | 8655.5 | 5043.5 | 13699
17:00 | 930 | 8545 | 4910 | 13455
17:30 | 940 | 8389.5 | 4866 | 13255.5
18:00 | 950 | 8234 | 4822 | 13056
18:30 | 874 | 8920 | 5046 | 13966
19:00 | 798 | 9606 | 5270 | 14876
19:30 | 508 | 9871 | 5554 | 15425
20:00 | 340 | 10023 | 5496 | 15519 |  |  |  | Executive Engineer
20:30 | 328 | 10012.5 | 5503.5 | 15516 |  |  |  | Network Operation Division
21:00 | 316 | 10002 | 5511 | 15513
21:30 | 331 | 9874 | 5527 | 15401
22:00 | 346 | 9746 | 5543 | 15289 |  |  |  |  | Page 6 of 7
22:30 | 380 | 9755 | 5564.5 | 15319.5
23:00 | 414 | 9764 | 5586 | 15350
23:30 | 417 | 9634.5 | 5627 | 15261.5
24:00 | 420 | 9505 | 5668 | 15173
15519 MW (20:00 )
13300 MW (12:00 )

## En-Curve
DAILY ENERGY CURVE
Date | 2024-05-21 |  | Energy |  | 324935320
[14 empty] | Date: | 2024-05-21 | [5 empty] | QF-LDC-12
TIME | GAS | HVDC | P.GEN(GAS). | P.GEN(HSD) | P.GEN(HFO). | COAL | HYDRO | G.GEN(HSD) | G.GEN(HFO) | TRIPURA | SOLAR | WIND | SHORTAGE
0:00 | 4519 | 641 | 3145 | 0 | 2811 | 3539 | 25 | 0 | 405 | 84 | 0 | 4 | 264.535
0:30 | 4547.5 | 641 | 2948 | 0 | 2265 | 3437.5 | 25 | 0 | 332 | 92 | 0 | 2 | 224.425 |  |  | Date: | 43971
1:00 | 4576 | 641 | 2751 | 0 | 1719 | 3336 | 25 | 0 | 259 | 100 | 0 | 0 | 184.315
1:30 | 4568 | 641.5 | 2734 | 0 | 1642 | 3339 | 25 | 0 | 215.5 | 100 | 0 | 0 | 176.675 | [9 empty] | Total Energy | 324.9353 | 324.9353 | Total Energy Gen 324.935 MKWHr Energy Not Served 1.425 MKWHr Energy Requirement 326.360 MKWHr
2:00 | 4560 | 642 | 2717 | 0 | 1565 | 3342 | 25 | 0 | 172 | 100 | 0 | 0 | 169.035 | [9 empty] | Energy not Served | 1.4246 | 1.4246
2:30 | 4563.5 | 782 | 2618.5 | 0 | 1384.5 | 3251 | 25 | 0 | 172 | 98 | 0 | 0 | 148.5025 | [9 empty] | Energy Requirement | 326.3599 | 326.3599
3:00 | 4567 | 922 | 2520 | 0 | 1204 | 3160 | 25 | 0 | 172 | 96 | 0 | 0 | 127.97
3:30 | 4515 | 922 | 2525.5 | 0 | 1023 | 3163.5 | 25 | 0 | 163.5 | 95 | 0 | 0 | 112.2125 | [8 empty] | Shortage
4:00 | 4463 | 922 | 2531 | 0 | 842 | 3167 | 25 | 0 | 155 | 94 | 0 | 0 | 96.455
4:30 | 4466 | 921.5 | 2523.5 | 0 | 711.5 | 3140.5 | 25 | 0 | 118 | 94 | 0 | 0 | 81.175
5:00 | 4469 | 921 | 2516 | 0 | 581 | 3114 | 25 | 0 | 81 | 94 | 0 | 0 | 65.895
5:30 | 4417.5 | 921.5 | 2481 | 0 | 581 | 2987.5 | 25 | 0 | 81 | 91 | 9 | 0 | 32.9475
6:00 | 4366 | 922 | 2446 | 0 | 581 | 2861 | 25 | 0 | 81 | 88 | 18 | 0 | 0
6:30 | 4374 | 922 | 2469.5 | 0 | 563.5 | 2804 | 25 | 0 | 81 | 87 | 45 | 0 | 0 | [7 empty] | Coal
7:00 | 4382 | 922 | 2493 | 0 | 546 | 2747 | 25 | 0 | 81 | 86 | 72 | 0 | 0
7:30 | 4381.5 | 922 | 2483 | 0 | 547.5 | 2734.5 | 25 | 0 | 81.5 | 92 | 128 | 0 | 0 | [6 empty] | Oil
8:00 | 4381 | 922 | 2473 | 0 | 549 | 2722 | 25 | 0 | 82 | 98 | 184 | 0 | 0
8:30 | 4425 | 922 | 2521.5 | 0 | 595 | 2754 | 25 | 0 | 82 | 102 | 244.5 | 0 | 0
9:00 | 4469 | 922 | 2570 | 0 | 641 | 2786 | 25 | 0 | 82 | 106 | 305 | 0 | 0
9:30 | 4468.5 | 923.5 | 2583.5 | 0 | 798 | 2886 | 25 | 0 | 94 | 108 | 360.5 | 0 | 0
10:00 | 4468 | 925 | 2597 | 0 | 955 | 2986 | 25 | 0 | 106 | 110 | 416 | 0 | 0
10:30 | 4470 | 925 | 2586 | 0 | 1099.5 | 2980 | 25 | 0 | 167 | 109 | 422.5 | 0.5 | 0
11:00 | 4472 | 925 | 2575 | 0 | 1244 | 2974 | 25 | 0 | 228 | 108 | 429 | 1 | 0
11:30 | 4529.5 | 925.5 | 2626 | 0 | 1272 | 2989.5 | 25 | 0 | 242.5 | 99 | 431 | 0.5 | 0
12:00 | 4587 | 926 | 2677 | 0 | 1300 | 3005 | 25 | 0 | 257 | 90 | 433 | 0 | 0
12:30 | 4584.5 | 926 | 2684 | 0 | 1470.5 | 3026 | 25 | 0 | 267.5 | 86 | 462 | 3.5 | 0
13:00 | 4582 | 926 | 2691 | 0 | 1641 | 3047 | 25 | 0 | 278 | 82 | 491 | 7 | 0
13:30 | 4582 | 926 | 2691 | 0 | 1641 | 3047 | 25 | 0 | 278 | 82 | 491 | 7 | 0
14:00 | 4582 | 926 | 2691 | 0 | 1641 | 3047 | 25 | 0 | 278 | 82 | 491 | 7 | 0
14:30 | 4568 | 926 | 2738.5 | 0 | 1708.5 | 3124 | 25 | 0 | 265 | 80 | 419 | 12 | 0
15:00 | 4554 | 926 | 2786 | 0 | 1776 | 3201 | 25 | 0 | 252 | 78 | 347 | 17 | 0
15:30 | 4546 | 926 | 2730 | 0 | 1871.5 | 3215 | 25 | 0 | 274.5 | 78 | 273 | 13.5 | 0
16:00 | 4538 | 926 | 2674 | 0 | 1967 | 3229 | 25 | 0 | 297 | 78 | 199 | 10 | 0
16:30 | 4543.5 | 926 | 2557.5 | 0 | 1916 | 3174 | 25 | 0 | 322.5 | 81 | 148 | 5.5 | 0
17:00 | 4549 | 926 | 2441 | 0 | 1865 | 3119 | 25 | 0 | 348 | 84 | 97 | 1 | 0
17:30 | 4400 | 926.5 | 2368 | 0 | 1954.5 | 3066.5 | 25 | 0 | 373 | 82 | 59.5 | 0.5 | 0
18:00 | 4251 | 927 | 2295 | 0 | 2044 | 3014 | 25 | 0 | 398 | 80 | 22 | 0 | 0
18:30 | 4485.5 | 926.5 | 2498 | 0 | 2358.5 | 3065.5 | 25 | 0 | 511 | 85 | 11 | 0 | 22.5
19:00 | 4720 | 926 | 2701 | 0 | 2673 | 3117 | 25 | 0 | 624 | 90 | 0 | 0 | 45
19:30 | 4535 | 926 | 2906 | 0 | 2941 | 3304 | 25 | 0 | 698 | 90 | 0 | 0 | 54
20:00 | 4547 | 641 | 3048 | 0 | 2957 | 3497 | 25 | 0 | 718 | 86 | 0 | 0 | 63
20:30 | 4560 | 641 | 3039.5 | 0 | 2982.5 | 3495.5 | 25 | 0 | 686.5 | 86 | 0 | 0 | 66
21:00 | 4573 | 641 | 3031 | 0 | 3008 | 3494 | 25 | 0 | 655 | 86 | 0 | 0 | 69
21:30 | 4465 | 640.5 | 3065.5 | 0 | 3014 | 3513 | 25 | 0 | 593 | 80 | 0 | 5 | 72.2225
22:00 | 4357 | 640 | 3100 | 0 | 3020 | 3532 | 25 | 0 | 531 | 74 | 0 | 10 | 75.445
22:30 | 4423.5 | 640.5 | 3117.5 | 0 | 2997 | 3537 | 25 | 0 | 493 | 79 | 0 | 7 | 133.2225
23:00 | 4490 | 641 | 3135 | 0 | 2974 | 3542 | 25 | 0 | 455 | 84 | 0 | 4 | 191
23:30 | 4504.5 | 641 | 3140 | 0 | 2892.5 | 3540.5 | 25 | 0 | 430 | 84 | 0 | 4 | 227.7675 |  |  | Max Temp. in Dhaka |  | 36.6°C
24:00 | 4519 | 641 | 3145 | 0 | 2811 | 3539 | 25 | 0 | 405 | 84 | 0 | 4 | 264.535
Executive Engineer
Network Operation Division
Page 5 of 7
GAS
Oil
HVDC
COAL
HYDRO
SOLAR
Total Energy Gen 324.935 MKWHr Energy Not Served 1.425 MKWHr Energy Requirement 326.360 MKWHr
Shortage
Note on W13: Author:

## Generation
2024-05-21
Si No | Unit | 1:00 | 2:00 | 3:00 | 4:00 | 5:00 | 6:00 | 7:00 | 8:00 | 9:00 | 10:00 | 11:00 | 12:00 | 13:00 | 14:00 | 15:00 | 16:00 | 17:00 | 18:00 | 18:30 | 19:00 | 19:30 | 20:00 | 21:00 | 22:00 | 23:00 | 24:00 | KWH
1 | Karnaphuli Hydro PP Unit-1, 2 & 3 | 25 | 25 | 25 | 25 | 25 | 25 | 25 | 25 | 25 | 25 | 25 | 25 | 25 | 25 | 25 | 25 | 25 | 25 |  | 25 | 25 | 25 | 25 | 25 | 25 | 25 | 628200
2 | Karnaphuli Hydro PP Unit-4 & 5
3 | Chattogram TPP-1 | 107 | 107 | 108 | 109 | 110 | 107 | 109 | 105 | 105 | 110 | 105 | 105 | 107 | 105 | 105 | 105 | 105 | 106 |  | 105 | 105 | 110 | 110 | 110 | 110 | 105 | 2500000
4 | Chattogram TPP-2
5 | Raozan 25 MW PP | 8 | 8 | [12 empty] | 3 | 8 | 8 | 12 |  | 25 | 25 | 25 | 25 | 25 | 8 | 8 | 166431
| Teknaf 20MW PP (Solartech) | [5 empty] | 0 | 3 | 7 | 13 | 17 | 18 | 18 | 18 | 16 | 13 | 8 | 3 | 0 | [8 empty] | 133245
6 | Sikalbaha 225MW CCPP (Gas) | 209 | 209 | 209 | 210 | 209 | 209 | 210 | 210 | 210 | 210 | 211 | 211 | 212 | 212 | 210 | 211 | 211 | 210 |  | 210 | 211 | 212 | 211 |  |  |  | 4504054
7 | Sikalbaha 225MW CCPP(Oil)
8
9 | Sikalbaha 150MW GTPP
10 | Sikalbaha 150MW GTPP(Oil)
| Dohazari -Kalaish 100 MW Peaking | 51 | 51 | 51 | 51 | 17 | 17 | 17 | 17 | 17 | 17 | 51 | 51 | 49 | 47 | 47 | 47 | 49 | 51 |  | 51 | 51 | 51 | 51 | 51 | 51 | 51 | 995656
12 | Hathazari 100 MW peaking PP | 40 | 40 | 40 | 40 | 16 | 16 | 16 | 17 | 17 | 24 | 47 | 42 | 49 | 49 | 46 | 46 | 46 | 46 |  | 64 | 64 | 64 | 64 | 64 | 64 | 40 | 976080
| Sikalbaha 105 MW PP (Baraka Sikalbaha) | 17 | 17 | [8 empty] | 25 | 34 | 34 | 34 | 37 | 61 | 68 | 68 |  | 68 | 68 | 68 | 68 | 68 | 34 | 17 | 765272
Daudkandi 200 MW PP (B.Trac)
14 | Titas 50 MW Peaking PP | [10 empty] | 22 | 46 | 44 | 44 | 44 | 44 | 35 | 35 |  | 37 | 37 | 37 | 37 | 38 | 39 | 39 | 511680
15 | 210 MW Siddhirgonj TPP
16 | Siddhirgonj 2*120 MW GTPP
17 | Siddhirganj 335 MW CCPP | 316 | 316 | 318 | 318 | 319 | 280 | 280 | 280 | 318 | 318 | 317 | 313 | 310 | 306 | 307 | 306 | 308 | 270 |  | 310 | 310 | 314 | 319 | 316 | 316 | 316 | 7437994
18 | Kodda 300 MW PP Unit-2 (Summit) | [9 empty] | 2 | 30 | 30 | 57 | 90 | 90 | 90 | 90 | 90 |  | 155 | 240 | 242 | 245 | 245 | 280 | 278 | 2077527
19 | Ashuganj 195 MW PP (APSCL-United) | 8 | 8 | 8 | 8 | 8 | 8 | 8 | 8 | 8 | 8 | 8 | 8 | 8 | 8 | 0 |  |  |  |  | 8 | 8 | 8 | 8 |  |  |  | 150545
20 | Ghorasal TPP (Unit-1&2)
21 | Ghorasal Repowered CCPP:Unit-3 (GT
22 | Ghorasal Repowered CCPP Unit-4
23 | Ghorasal TPP Unit-5 | 180 | 180 | 180 | 180 | 180 | 180 | 180 | 180 | 180 | 180 | 180 | 180 | 180 | 180 | 180 | 180 | 180 | 180 |  | 180 | 180 | 180 | 180 | 180 | 180 | 180 | 4284000
24 | Ghorasal 6
25 | Ghorasal 365 MW CCPP Unit-7
26 | SS Power I | 490 | 490 | 490 | 490 | 490 | 445 | 400 | 400 | 455 | 486 | 480 | 490 | 490 | 490 | 492 | 469 | 449 | 419 |  | 470 | 488 | 486 | 490 | 488 | 490 | 490 | 11285453
28 | Ashuganj TPP Unit- 3
29 | Ashuganj TPP Unit- 4
30 | Ashuganj TPP Unit- 5
32 | Ashuganj 50 MW PP | 36 | 36 | 36 | 33 | 33 | 34 | 34 | 34 | 33 | 35 | 33 | 33 | 32 | 32 | 31 | 29 | 32 | 33 |  | 33 | 33 | 35 | 35 | 35 | 35 | 35 | 794448
33 | Ashuganj 225 MW CCPP | 206 | 210 | 213 | 213 | 213 | 220 | 190 | 211 | 219 | 215 | 214 | 209 | 209 | 204 | 207 | 209 | 207 | 210 |  | 209 | 197 | 205 | 198 | 205 | 214 | 213 | 5083000
34 | Ashuganj 450 MW CCPP(South) | 250 | 250 | 250 | 250 | 250 | 250 | 285 | 250 | 250 | 250 | 250 | 250 | 250 | 250 | 250 | 250 | 250 | 250 |  | 310 | 270 | 270 | 270 | 260 | 260 | 260 | 6307000
| Ashuganj 450 MW CCPP(North) | 280 | 280 | 280 | 280 | 280 | 280 | 280 | 280 | 280 | 280 | 280 | 280 | 280 | 280 | 280 | 280 | 310 | 290 |  | 325 | 290 | 290 | 290 | 290 | 310 | 315 | 7315000
| Ashuganj 420 MW CCPP(East) | 230 | 230 | 230 | 230 | 240 | 250 | 230 | 230 | 230 | 260 | 265 | 265 | 270 | 270 | 250 | 250 | 250 | 250 |  | 312 | 275 | 250 | 250 | 230 | 230 | 230 | 6059000
35 | Ashuganj 55 MW PP (Precision) | 54 | 53 | 53 | 55 | 55 | 55 | 55 | 55 | 54 | 52 | 52 | 50 | 45 | 46 | 44 | 40 | 41 | 46 |  | 46 | 46 | 48 | 49 | 49 | 49 | 48 | 1192800
36 | Chandpur 150 MW CCPP | 85 | 85 | 85 | 85 | 85 | 84 | 85 | 85 | 85 | 85 | 85 | 85 | 85 | 85 | 86 | 86 | 86 | 85 |  | 86 | 86 | 85 | 85 | 85 | 86 | 86 | 2027200
37 | Tongi 80 MW GTPP
38 | Haripur GTPP
39 | Haripur 412 MW CCPP | 415 | 416 | 415 | 415 | 415 | 389 | 351 | 352 | 383 | 404 | 405 | 401 | 403 | 402 | 393 | 400 | 404 | 353 |  | 400 | 401 | 400 | 407 | 405 | 404 | 401 | 9651600
| Meghnaghat Unique power | 450 | 400 | 350 | 350 | 350 | 350 | 350 | 350 | 354 | 350 | 350 | 400 | 400 | 452 | 450 | 400 | 400 | 400 |  | 500 | 585 | 586 | 586 | 586 | 586 | 585 | 10220454
| Summit Meghanghat-2 589 MW(Gas) | 300 | 300 | 300 | 300 | 300 | 300 | 300 | 300 | 300 | 300 | 300 | 300 | 300 | 350 | 350 | 300 | 300 | 300 |  | 350 | 350 | 500 | 500 | 500 | 500 | 500 | 8239091
40 | Meghnaghat 450 MW CCPP(MPL) | 450 | 450 | 450 | 450 | 450 | 380 | 380 | 380 | 450 | 450 | 450 | 450 | 450 | 450 | 450 | 450 | 450 | 350 |  | 450 | 450 | 450 | 450 | 450 | 450 | 450 | 10209000
41 | Haripur 360 MW CCPP(HPL)
42 | RPCL 210MW CCPP | 95 | 76 | 75 | 74 | 75 | 75 | 70 | 69 | 67 | 64 | 61 | 61 | 62 | 62 | 62 | 70 | 71 | 71 |  | 71 | 82 | 82 | 86 | 86 | 96 | 94 | 1700160
43 | Sutiakhali 50 MW Solar PP | [5 empty] | 1 | 10 | 18 | 24 | 43 | 49 | 49 | 48 | 41 | 31 | 20 | 8 | 2 | [8 empty] | 334880
44 | Fenchugonj CCPP Phase-1 | 40 | 40 | 40 | 40 | 40 | 40 | 40 | 40 | 40 | 40 | 39 | 40 | 39 | 39 | 38 | 37 | 39 | 37 |  | 37 | 37 | 36 | 39 | 40 | 40 | 40 | 926000
45 | Fenchugonj CCPP Phase-2 | 58 | 58 | 58 | 58 | 58 | 58 | 58 | 58 | 60 | 58 | 58 | 58 | 58 | 58 | 58 | 58 | 58 | 58 |  | 58 | 58 | 58 | 58 | 58 | 58 | 58 | 1392120
46 | Shajibazar 330 MW CCPP
47 | Shahjibazar GTPP Unit- 8 & 9 | 57 | 56 | 56 | 56 | 57 | 57 | 61 | 61 | 60 | 61 | 60 | 58 | 54 | 57 | 54 | 55 | 54 | 55 |  | 57 | 55 | 56 | 56 | 55 | 55 | 55 | 1349664
48 | Shahjibazar 86 MW PP (Shahjibazar)
Shahjibazar 100 MW GTPP
49 | Shahjibazar 50MW PP (EPL)
50 | Sylhet 225 MW CCPP | 203 | 203 | 204 | 205 | 205 | 205 | 205 | 205 | 203 | 203 | 203 | 201 | 201 | 201 | 200 | 200 | 200 | 200 |  | 201 | 201 | 202 | 201 | 201 | 201 | 201 | 4090360
51 | Sylhet 20 MW GTPP
52 | Sylhet 50 MW PP (EPL)
53 | Sylhet 10MW PP (Desh)
54 | Hobiganj 11 MW PP Cofidence-E | 5 | 5 | 5 | 5 | 5 | 5 | 5 | 5 | 5 | 5 | 5 | 5 | 5 | 5 | 5 | 5 | 5 | 5 |  | 5 | 5 | 5 | 5 |  |  |  | 105840
55 | Fenchugonj 51 MW PP (Barakatullah) | 49 | 49 | 49 | 49 | 49 | 49 | 49 | 49 | 46 | 46 | 47 | 28 | 28 | 28 | 41 | 49 | 10 | 10 |  | 45 | 49 | 49 | 49 | 49 | 49 | 49 | 1008600
56 | Shahjahanulla 25 MW PP | 24 | 24 | 24 | 24 | 24 | 24 | 24 | 23 | 23 | 23 | 23 | 24 | 24 | 8 | 16 | 24 | 24 | 24 |  | 24 | 24 | 24 | 24 | 24 | 24 | 24 | 521784
57 | Bibiana-II 341 MW CCPP (Summit) | 280 | 280 | 270 | 285 | 290 | 280 | 300 | 305 | 305 | 290 | 280 | 290 | 300 | 295 | 300 | 300 | 280 | 280 |  | 285 | 300 | 300 | 275 | 295 | 300 | 310 | 7150500
| Bibiyana South 400 MW | 340 | 340 | 340 | 340 | 340 | 340 | 360 | 360 | 345 | 340 | 370 | 364 | 345 | 345 | 345 | 345 | 350 | 310 |  | 340 | 310 | 320 | 320 | 320 | 350 | 360 | 8197800
58 | Nababganj 55 MW PP (Southern power ) | 55 | 55 | 55 | 17 |  |  |  |  | 7 | 17 | 55 | 55 | 55 | 55 | 55 | 55 | 55 | 55 |  | 55 | 55 | 55 | 55 | 55 | 55 | 55 | 1007548
59 | Tangail Palli Power Gen 22 MW | 6 | 6 | 6 | 6 | 6 | 6 | 6 | 6 | 6 | 6 | 6 | 6 | 6 | 3 | 3 | 6 | 6 | 6 |  | 6 | 3 | 4 | 3 | 5 | 6 | 6 | 136080
60 | Barabkunda 22 MW PP (Regent) | 13 | 13 | 13 | 13 | 13 | 13 | 13 | 13 | 13 | 13 | 13 | 13 | 13 | 13 | 13 | 13 | 13 | 13 |  | 13 | 13 | 13 | 13 | 13 | 13 | 13 | 281760
61 | Narshingdi 22 MW PP (Doreen)
62 | Tangail 22 MW PP (Doreen)
63 | Impoprt (Tripura) | 100 | 100 | 96 | 94 | 94 | 88 | 86 | 98 | 106 | 110 | 108 | 90 | 82 | 82 | 78 | 78 | 84 | 80 |  | 90 | 90 | 86 | 86 | 74 | 84 | 84 | 2169600
64 | Malancha, Ctg. EPZ (United) | 36 | 36 | 37 | 37 | 38 | 28 | 30 | 6 | 2 | 2 | 2 | 2 | 10 | 2 | 2 | 2 | 2 | 3 |  | 7 | 11 | 17 | 18 | 26 | 29 | 31 | 427200
65 | Feni 22 MW PP (Doreen)
66 | Feni 11 MW PP (Doreen)
67 | Jangalia 33 MW PP (Summit) | 32 | 32 | 32 | 32 | 32 | 24 | 32 | 32 | 32 | 32 | 32 | 32 | 32 | 32 | 24 | 31 | 31 | 31 |  | 31 | 31 | 31 | 31 | 31 | 31 | 31 | 736300
68 | Cumilla 25 MW PP (Summit) | 17 | 17 | 17 | 17 | 17 | 17 | 17 | 17 | 11 | 11 | 11 | 15 | 15 | 15 | 17 | 17 | 17 | 11 |  | 11 | 17 | 17 | 17 | 17 | 17 | 17 | 362060
69 | Summit Ashulia | 20 | 20 | 20 | 20 | 20 | 20 | 21 | 20 | 20 | 20 | 21 | 21 | 21 | 21 | 20 | 20 | 20 | 19 |  | 19 | 19 | 19 | 19 | 19 | 19 | 19 | 489600
70 | Summit Madhabdi | 23 | 23 | 23 | 23 | 23 | 23 | 23 | 23 | 23 | 23 | 23 |  |  | 23 | 23 | 15 | 15 | 23 |  | 23 | 23 | 23 | 23 | 23 | 23 | 23 | 480960
71 | Maona 33 MW PP(Summit) | 33 | 33 | 33 | 33 | 33 | 33 | 33 | 33 | 33 | 33 | 33 | 33 | 33 | 33 | 33 | 33 | 33 | 25 |  | 25 | 33 | 33 | 33 | 33 | 33 | 33 | 786920
72 | Rupganj 33 MW PP(Summit) | 33 | 33 | 33 | 33 | 33 | 33 | 33 | 33 | 33 | 33 | 33 | 33 | 33 | 31 | 31 | 31 | 31 | 31 |  | 31 | 32 | 32 | 32 | 32 | 32 | 32 | 749100
73 | Ghorashal 108 MW PP (Regent) | 12 | 12 | 12 | 12 | 12 | 12 | 12 | 12 | 12 | 12 | 12 | 12 | 12 | 12 | 12 | 12 | 12 | 12 |  | 12 | 12 | 12 | 12 | 12 | 12 | 12 | 289590
| Feni Lanka Power | 52 | 52 | 34 | 34 | 34 | 34 | 34 | 34 | 34 | 50 | 48 | 52 | 70 | 80 | 78 | 78 | 52 | 52 |  | 80 | 80 | 79 | 79 | 79 | 80 | 80 | 1369140
| Chowmuhani 113 MW | 46 | 26 | 26 | 26 | 26 | 26 | 26 | 26 | 26 | 34 | 46 | 46 | 57 | 56 | 56 | 57 | 55 | 55 |  | 61 | 75 | 74 | 75 | 73 | 69 | 68 | 1201200
| Manikgonj 162MW PP(MPGL) | 54 | 54 | [6 empty] | 1 | 54 | 54 | 72 | 108 | 108 | 109 | 154 | 108 | 108 |  | 144 | 162 | 162 | 162 | 162 | 162 | 162 | 1955520
77 | Siddhirganj 100 PP(Dutch Bangla) | 82 | 60 | [6 empty] | 4 | 17 | 17 | 17 | 34 | 40 | 42 | 60 | 82 | 82 |  | 82 | 82 | 80 | 80 | 82 | 82 | 82 | 995453
78 | Gazipur 52 MW PP | [6 empty] | 5 | 8 | 8 | 8 | 8 | 8 | 8 | 8 | 8 | 16 | 8 | 8 |  | 8 | 8 | 8 | 8 | 8 | 8 | 8 | 148800
79 | Kodda 150 MW PP | 64 | 64 | 64 | 64 | 48 | 48 | 48 | 48 | 48 | 48 | 54 | 64 | 82 | 82 | 98 | 132 | 149 | 132 |  | 150 | 150 | 150 | 150 | 150 | 72 | 48 | 2072160
80 | Jamalpur 95 MW PP(Powerpac)
81 | Jangalia 52 MW PP (Lakdanavi) | 8 | 8 | [8 empty] | 2 | 8 | 17 | 22 | 33 | 33 | 40 | 40 |  | 47 | 50 | 50 | 50 | 50 | 51 | 51 | 511224
| Gazipur 100 MW PP | 17 | 17 | 17 | 17 | 17 | 17 | 17 | 17 | 17 | 17 | 17 | 17 | 17 | 17 | 17 | 17 | 17 | 17 |  | 50 | 50 | 50 | 50 | 50 | 50 | 17 | 582720
| Kaptai 7 MW Solar PP | [5 empty] | 0 | 1 | 2 | 2 | 2 | 4 | 4 | 5 | 4 | 3 | 2 | 1 | [9 empty] | 32281
| Jodiac Power | [17 empty] | 0 |  | 17 | 17 | 17 | 17 | 27 | 35 | 35 | 156236
| Karnaphuli Power Ltd. | 34 | 34 | 17 | [6 empty] | 10 | 34 | 34 | 60 | 74 | 79 | 92 | 68 | 68 |  | 76 | 110 | 110 | 110 | 110 | 110 | 110 | 1314758
82 | Madanganj 102 PP(Summit) | 80 | 75 | 34 | 10 |  |  |  |  | 1 | 17 | 33 | 33 | 45 | 64 | 64 | 64 | 64 | 64 |  | 70 | 64 | 64 | 70 | 72 | 70 | 70 | 985505
83 | Pagla (DPA )
84 | B.Baria (Aggreko) 85MW
85 | Keraniganj 100 MW PP (Powerpac) | [17 empty] | 3 |  | 24 | 25 | 25 | 25 | 25 |  |  | 100386
86 | Meghnaghat CCPP ( Summit) | 304 | 314 | 313 | 310 | 311 | 318 | 316 | 314 | 313 | 315 | 308 | 305 | 306 | 308 | 304 | 305 | 308 | 309 |  | 304 | 315 | 321 | 323 | 321 | 321 | 321 | 7419549
87 | Meghnaghat 100 MW(IEL) | 81 | 50 | 19 | [5 empty] | 3 | 17 | 17 | 17 | 33 | 41 | 43 | 54 | 80 | 91 |  | 96 | 97 | 98 | 97 | 98 | 99 | 99 | 1125120
| Meghnaghat 104 MW PP (OPCL) | 70 | 70 | 70 | 34 |  |  |  |  | 2 | 29 | 46 | 53 | 66 | 70 | 70 | 70 | 58 | 66 |  | 70 | 70 | 70 | 70 | 70 | 70 | 70 | 1233600
88 | Ghorashal 78.5 MW PP(MAX)
90 | Ashuganj 53MW PP (United)
91 | Juldah 100 MW Unit-1 (Acorn) | [9 empty] | 8 | 12 | 12 | 24 | 24 | 24 | 24 | 12 | 12 |  | 12 | 12 | 12 | 12 | 36 | 66 | 68 | 302760
92 | Fenchuganj 44 MW (Energyprima) | 37 | 37 | 37 | 37 | 37 | 37 | 37 | 37 | 37 | 37 | 36 | 36 | 36 | 36 | 36 | 36 | 10 | 10 |  | 27 | 33 | 36 | 36 | 37 | 40 | 40 | 829728
93 | Ashuganj 51 MW PP (Midland) | 43 | 43 | 43 | 43 | 43 | 43 | 43 | 43 | 43 | 43 | 43 | 43 | 43 | 43 | 43 | 43 | 10 | 10 |  | 10 | 10 | 10 | 10 | 19 | 43 | 43 | 853769
94 | Gagnagar 102 MW PP (Digital Power) | 83 | 83 | 8 | [5 empty] | 8 | 32 | 49 | 49 | 86 | 90 | 82 | 90 | 90 | 90 |  | 90 | 90 | 90 | 90 | 90 | 90 | 90 | 1362816
95 | Patenga 50MW PP (Baraka) | [10 empty] | 6 | 6 | 6 | 6 | 6 | 6 | 7 | 19 |  | 19 | 19 | 19 | 19 | 19 | 19 | 6 | 161760
96 | Chattogram 108 MW PP (ECPV) | 32 | 32 | [8 empty] | 14 | 31 | 30 | 37 | 42 | 44 | 44 | 48 |  | 50 | 57 | 56 | 56 | 57 | 57 | 57 | 699840
97 | katpotti 52 MW
98 | Bosila 108 MW PP(CLC)
99 | Madanganj-55 MW PP(Summit) | 30 | 30 | 30 | 30 | 30 | 30 | 30 | 30 | 30 | 30 | 30 | 30 | 30 | 30 | 30 | 30 | 30 | 30 |  | 50 | 55 | 40 | 42 | 55 | 55 | 30 | 863456
100 | Manikganj 55 MW PP (Northern) | 55 | 55 | 55 | 17 |  |  |  |  | 17 | 55 | 55 | 55 | 55 | 55 | 55 | 55 | 55 | 55 |  | 55 | 55 | 55 | 55 | 55 | 55 | 55 | 1007613
101 | Kushiara 163 MW CCPP (KP) | 112 | 112 | 80 | 80 | 80 | 80 | 80 | 80 | 112 | 112 | 112 | 112 | 112 | 112 | 112 | 112 | 80 | 80 |  | 80 | 112 | 112 | 112 | 112 | 112 | 112 | 2371091
102 | Sarishabari 3 MW Solar Plant | [5 empty] | 0 | 0 | 1 | 2 | 2 | 1 | 2 | 1 | 2 | 0 | 0 | 1 | 0 | [8 empty] | 11100
103 | Kamalaghat 54 MW PP(Banco Energy) | [9 empty] | 1 | 17 | 17 | 35 | 35 | 37 | 54 | 54 | 54 |  | 54 | 54 | 54 | 54 | 54 | 54 | 54 | 630000
104 | Keranigonj 300 MW PP (APR)
105 | Bramhangoan 100 MW PP (Aggreko)
106 | Mymensingh 200 MW PP (United) | 77 | 78 | 78 | 78 | 78 | 78 | 58 | 58 | 58 | 58 | 58 | 58 | 86 | 86 | 86 | 86 | 86 | 86 |  | 107 | 107 | 107 | 107 | 107 | 107 | 107 | 1953600
112 | Aurahati 100MW PP (Aggreko)
114 | Kodda 149 MW PP Unit-1 (Summit) | 53 | 53 | 53 | 53 | 53 | 53 | 53 | 53 | 63 | 111 | 115 | 115 | 115 | 84 | 80 | 79 | 79 | 79 |  | 138 | 149 | 149 | 149 | 119 | 83 | 54 | 2050128
115 | Juldah 100 MW PP Unit-3 (Acorn) | 49 | 49 | 49 | 49 | 12 | 12 | 12 | 12 | 49 | 49 | 49 | 49 | 49 | 49 | 49 | 49 | 49 | 49 |  | 62 | 62 | 62 | 62 | 62 | 62 | 49 | 1096320
116 | Chandpur 200 MW (Desh energy) | 17 | 17 | 17 | 17 | 17 | 17 | 17 | 17 | 17 | 17 | 17 | 17 | 18 | 22 | 25 | 24 | 27 | 39 |  | 120 | 120 | 120 | 133 | 155 | 155 | 86 | 1138080
117 | Ashuganj 150 MW PP (Midland) | 140 | 80 | 80 | 10 |  |  |  |  | 2 | 28 | 40 | 43 | 50 | 63 | 68 | 68 | 80 | 95 |  | 107 | 113 | 112 | 128 | 133 | 127 | 132 | 1699490
118 | Bibiyana-III 400 MW CCPP | 365 | 365 | 366 | 366 | 366 | 317 | 318 | 328 | 332 | 315 | 318 | 368 | 378 | 368 | 380 | 367 | 383 | 305 |  | 395 | 367 | 366 | 366 | 367 | 398 | 398 | 8651000
| Jamalpur 115 MW PP (United) | 69 | 69 | 69 | 69 | 69 | 69 | 49 | 49 | 49 | 49 | 49 | 49 | 67 | 66 | 67 | 67 | 69 | 69 |  | 98 | 98 | 98 | 98 | 98 | 98 | 98 | 1690800
| Anwara 300 MW PP (United) | 52 | 52 | 52 | 52 | 52 | 52 | 52 | 52 | 52 | 50 | 50 | 52 | 52 | 51 | 51 | 51 | 51 | 51 |  | 50 | 50 | 50 | 51 | 51 | 51 | 51 | 1252036
| Juldah unit-2 (Acorn) | 48 | 48 | 48 | 48 | 48 | 48 | 48 | 48 | 48 | 48 | 48 | 48 | 48 | 48 | 48 | 48 | 48 | 48 |  | 62 | 62 | 64 | 65 | 67 | 68 | 56 | 1260480
| Anlima Energy Ltd. | 17 | 17 | 17 | 17 | 17 | 17 | 17 | 17 | 17 | 17 | 17 | 17 | 17 | 17 | 17 | 17 | 17 | 18 |  | 33 | 35 | 35 | 35 | 35 | 35 | 18 | 511855
| Bhairob 54.5 MW | 17 | 17 | 17 | 17 | 17 | 17 | 17 | 17 | 17 | 17 | 17 | 17 | 29 |  |  | 5 | 27 | 34 |  | 35 | 35 | 35 | 35 | 35 | 35 | 34 | 552600
| Spectra Solar Plant Ltd. | [5 empty] | 2 | 7 | 15 | 21 | 19 | 10 | 19 | 22 | 24 | 22 | 13 | 6 | 1 | [8 empty] | 183039
| Chandpur 115(Doreen) | 72 | 53 | 53 | 53 | 53 | 53 | 53 | 53 | 53 | 56 | 111 | 115 | 115 | 115 | 115 | 115 | 92 | 91 |  | 98 | 115 | 115 | 115 | 115 | 115 | 115 | 2130240
| Kanchan Purbachal Power Generation Ltd. | 17 | 17 | 17 | 2 | 17 | 17 | 17 | 17 | 17 | 16 | 17 |  | 10 | 17 | 17 | 17 | 19 | 35 |  | 17 | 17 | 17 | 17 | 17 | 17 | 17 | 420840
| Mirsharai 150 MW (Oil) | 54 | 17 | 17 | [6 empty] | 17 | 54 | 54 | 54 | 54 | 17 | 17 | 17 | 17 |  | 110 | 162 | 163 | 108 | 17 | 17 | 17 | 804581
Mirsharai 150 MW (Gas)
| Cox's Bazar Wind | 0 | 0 | 0 | 0 | 0 | 0 | 0 | 0 | 0 | 0 | 1 | 0 | 7 | 11 | 17 | 10 | 1 | 0 |  | 0 | 0 | 0 | 0 | 10 | 4 | 4 | 60000
| Sonagazi 75 MW Solar Plant | [5 empty] | 5 | 13 | 32 | 53 | 64 | 69 | 54 | 65 | 58 | 46 | 29 | 13 | 2 | [8 empty] | 518336
| Matarbari 2*600 MW (CPGCL) | 307 | 306 | 307 | 307 | 310 | 309 | 307 | 310 | 307 | 309 | 309 | 307 | 308 | 305 | 307 | 306 | 273 | 272 |  | 273 | 272 | 273 | 273 | 274 | 274 | 274 | 7185454
120 | Eastern Zone Total | 8376 | 8126 | 7676 | 7405 | 7244 | 7009 | 6951 | 6980 | 7325 | 7741 | 8159 | 8271 | 8639 | 8770 | 8734 | 8766 | 8545 | 8234 |  | 9606 | 9871 | 10023 | 10002 | 9746 | 9764 | 9505 | 201665620
121
122
123 | Khulna 60MW
124 | manik
| Khulna 115 PP MW (KPCL-2) | [19 empty] | 16 | 16 | 16 | 16 |  |  |  | 48960
125 | Khulna 330 MW CCPP (GAS)
126 | Khulna 330 MW CCPP (OIL)
127 | Khulna (Aggreeco) 55MW
128 | Faridpur 50 MW Peaking PP | [17 empty] | 2 |  | 9 | 25 | 42 | 37 |  |  |  | 84480
Khulna 225 MW CCPP
Kulna 225 MW CCPP (GAS)
129 | Rupsha 105 MW PP (Orion rupsha) | 53 | 55 | 55 | 17 | [7 empty] | 3 | 17 | 26 | 50 | 53 | 35 | 35 |  | 35 | 35 | 35 | 35 | 35 | 35 | 35 | 666240
130 | Mongla Orion 100 MW Solar PP | [5 empty] | 5 | 25 | 48 | 71 | 87 | 99 | 100 | 96 | 85 | 69 | 29 | 24 | 5 | [8 empty] | 736560
131 | Rampal 1320 MW (BIFPCL) | 361 | 361 | 361 | 363 | 363 | 363 | 363 | 363 | 362 | 363 | 362 | 360 | 359 | 362 | 361 | 362 | 361 | 363 |  | 381 | 389 | 427 | 427 | 429 | 429 | 429 | 8981818
132 | United Payra Power Ltd. | [26 empty] | 0
133 | Bhola Nutan Biddut BD LTD (GAS) | 220 | 220 | 180 | 180 | 180 | 180 | 180 | 180 | 180 | 180 | 180 | 220 | 220 | 220 | 220 | 220 | 180 | 180 |  | 220 | 220 | 220 | 220 | 220 | 220 | 220 | 4972391
Bhola Nutan Biddut BD LTD (OIL)
| Barisal 110 MW PP (Summit ) | [17 empty] | 16 |  | 16 | 16 | 16 | 16 |  |  |  | 74880
Barisal GT PP Unit-1& 2
136 | Barisal 307 MW | 280 | 280 | 280 | 280 | 280 | 280 | 280 | 280 | 280 | 280 | 280 | 280 | 280 | 280 | 280 | 280 | 280 | 280 |  | 280 | 280 | 280 | 280 | 280 | 280 | 280 | 6741800
137 | Bhola 95 MW PP (Aggreko)
| Bhola 225 MW CCPP | 134 | 134 | 134 | 80 | 80 | 80 | 80 | 80 | 80 | 80 | 80 | 125 | 130 | 126 | 126 | 130 | 80 | 80 |  | 130 | 130 | 130 | 126 | 130 | 130 | 130 | 2547000
140 | Bhola 33 MW PP (Venture) | 9 | 8 | 8 | 8 | 7 | 6 | 6 | 5 | 5 | 6 | 6 | 7 | 7 | 8 | 8 | 7 | 7 | 7 |  | 9 | 10 | 10 | 10 | 10 | 10 | 10 | 187195
141 | Noapara 100 MW PP (Bangla Trac)
142 | Noapara 40 MW PP (Khanjahan Ali) | [19 empty] | 8 | 8 | 8 | 8 |  |  |  | 22125
143 | Gopalganj 100 MW Peaking PP
144 | Bheramara GTPP Unit-3
145 | Madhumati 100 MW PP | [17 empty] | 15 |  | 15 | 15 | 15 | 15 | 15 | 15 | 15 | 112896
146 | Bheramara HVDC | 641 | 642 | 922 | 922 | 921 | 922 | 922 | 922 | 922 | 925 | 925 | 926 | 926 | 925 | 926 | 926 | 926 | 927 |  | 926 | 926 | 641 | 641 | 640 | 641 | 641 | 20404363
147 | Bheramara 410 MW CCPP | 345 | 345 | 350 | 345 | 345 | 350 | 370 | 370 | 375 | 345 | 345 | 385 | 365 | 340 | 365 | 340 | 365 | 340 |  | 385 | 340 | 340 | 340 | 355 | 375 | 380 | 8647776
148 | Payra 1320 MW | 840 | 840 | 850 | 850 | 800 | 700 | 680 | 690 | 690 | 690 | 670 | 670 | 680 | 700 | 750 | 760 | 750 | 680 |  | 660 | 820 | 980 | 970 | 1000 | 1000 | 1000 | 20823300
149
150 | Barapukuria TPP Unit-1 | 66 | 68 | 67 | 68 | 68 | 68 | 68 | 69 | 69 | 68 | 68 | 70 | 69 | 68 | 67 | 67 | 66 | 67 |  | 68 | 68 | 67 | 67 | 67 | 67 | 67 | 1555636
151 | Barapukuria TPP Unit-2
152 | Barapukuria 275 MW TPP Unit-3 | 230 | 230 | 230 | 230 | 230 | 230 | 180 | 140 | 154 | 230 | 230 | 230 | 230 | 230 | 230 | 230 | 230 | 230 |  | 230 | 230 | 230 | 230 | 230 | 230 | 230 | 5366000
153 | Baghabari 71 MW GTPP | 50 | 50 | 50 | 50 | 45 | 45 | 50 | 50 | 50 | 50 | 50 | 50 | 50 | 50 | 50 | 50 | 50 | 50 |  | 50 | 50 | 50 | 50 | 50 | 50 | 50 | 1175000
156 | Baghabari 100 MW GTPP
| Baghabari 50 MW Peaking PP | [15 empty] | 11 | 41 | 41 |  | 41 | 41 | 41 | 40 | 40 | 40 | 40 | 324866
| Sirajgonj 6.55 MW Solar | [5 empty] | 0 | 0 | 2 | 2 | 2 | 4 | 3 | 2 | 2 | 0 | 1 | 0 | 0 | [8 empty] | 24240
157 | Sirajgonj 225MW CCPP Unit-1 (Gas)
158 | Sirajgonj 225MW CCPP Unit-1(Oil)
| Sirajgonj 225 MW CCPP Unit-2 (Gas) | 184 | 183 | 180 | 158 | 158 | 158 | 164 | 170 | 190 | 195 | 183 | 178 | 189 | 192 | 194 | 192 | 180 | 159 |  | 163 | 171 | 176 | 184 | 188 | 197 | 206 | 4531700
Sirajgonj 225 MW CCPP Unit-2 (Oil)
159 | Sirajgonj 225MW CCPP Unit-3 (Gas) | 183 | 183 | 182 | 160 | 158 | 158 | 163 | 169 | 176 | 172 | 161 | 186 | 192 | 193 | 196 | 194 | 182 | 162 |  | 166 | 174 | 175 | 187 | 191 | 195 | 206 | 4559618
Sirajgonj 225MW CCPP Unit-3 (Oil)
| Sirajgonj 400 MW CCPP Unit-4 | 387 | 395 | 330 | 327 | 306 | 320 | 347 | 349 | 349 | 394 | 389 | 414 | 414 | 393 | 414 | 398 | 351 | 298 |  | 348 | 395 | 369 | 373 | 414 | 414 | 414 | 9031054
160 | Sirajgonj 400MW CCPP Unit-4 (Oil)
161 | Bera 70 MW Peaking PP | [16 empty] | 5 | 5 |  | 19 | 19 | 19 | 19 | 25 | 25 | 24 | 106261
162 | Bogra 22 MW PP (GBB)
163 | Bogura 20 MW PP (Energyprima)
164 | Ullapara 11 MW PP (Summit) | 8 | 8 | 8 | 8 | 8 | 8 | 8 | 5 | 5 | 5 | 5 | 5 | 5 | 5 | 5 | 5 | 5 | 5 |  | 5 | 5 | 8 | 8 | 8 | 8 | 8 | 163530
165 | Amnura 50 MW PP(Sinha) | [26 empty] | 0
166 | Katakhali 50 MW PP (Northern) | [19 empty] | 8 | 8 | 8 | 8 | 8 | 8 | 0 | 44789
167 | Katakhali 50 MW Peaking PP | [16 empty] | 6 | 15 |  | 32 | 38 | 40 | 38 | 35 | 36 | 35 | 198165
168 | Santahar 50 MW Peaking PP | [17 empty] | 14 |  | 30 | 30 | 30 | 30 | 30 | 30 | 30 | 163596
169 | Natore 52 MW PP (Rajlanka) | [26 empty] | 0
170 | Chapainawabganj 100 MW Peaking PP | 50 | [16 empty] | 40 |  | 81 | 81 | 81 | 81 | 81 | 81 | 81 | 551056
171 | Baghabari 200 MW PP (Paramount)
| Bagura 113 MW PP (Confidence)-2 | [17 empty] | 1 |  | 31 | 35 | 35 | 35 | 35 | 35 | 55 | 241440
172 | Confidence Power Bogura Unit-1 113 MW | [17 empty] | 20 |  | 35 | 35 | 35 | 35 | 35 | 35 | 85 | 240096
173 | Rangpur 20 MW GTPP | 0 | 0 | 0 | 0 | 0 | 0 | 0 | 0 | 0 | 0 | 0 | 0 | 0 | 0 | 0 | 0 | 0 | 0 |  | 0 | 0 | 0 | 0 | 0 | 0 | 0
175 | Saidpur 20 MW GTPP
176 | Rangpur 113 MW PP (Confidence) | 113 | 113 | 113 | 54 | [13 empty] | 35 |  | 73 | 102 | 113 | 113 | 113 | 113 | 113 | 1077590
177 | Sympa Solar Power 8MW | [5 empty] | 0 | 0 | 2 | 5 | 6 | 7 | 7 | 7 | 7 | 6 | 5 | 3 | 1 | [8 empty] | 55593
178 | Energypac Power Venture Thakurgaon Ltd. | 115 | 115 | 115 | 115 | 35 | 35 | 35 | 35 | 35 | 35 | 35 | 35 | 35 | 35 | 40 | 70 | 35 | 35 |  | 45 | 85 | 105 | 115 | 115 | 115 | 115 | 1666560
| Intraco Solar 30 MW | [5 empty] | 1 | 4 | 15 | 23 | 29 | 33 | 34 | 34 | 30 | 23 | 15 | 5 | 2 | [8 empty] | 243539
| Adani Power Jharkhanda Ltd | 762 | 767 | 575 | 579 | 573 | 466 | 469 | 470 | 469 | 560 | 575 | 598 | 631 | 627 | 714 | 755 | 710 | 703 |  | 755 | 757 | 754 | 757 | 764 | 772 | 769 | 15677027
178 | Teesta Solar Limited | [5 empty] | 4 | 9 | 42 | 89 | 145 | 135 | 143 | 193 | 170 | 134 | 77 | 33 | 9 | [8 empty] | 1220560