## Forecast
[5 empty] | Power Grid Company of Bangladesh Ltd. | [10 empty] | QF-LDC-07
|  |  | Report on Forecasted Generation & Demand of National Grid on | [6 empty] | 2024-05-23 | Thursday
|  | Date (day): | 2024-05-23 |  | Thursday
| Probable Maximum |  | Generation : |  | (a) At Day Peak Hour : | 15536.6 | MW |  |  | (b) At Evening Peak Hour : |  | 16810 | MW
Sl. | [6 empty] | Present | Actual Generation |  | Forecasted Available Gen. on |  | Ev. Peak Gen.Shortage |  | Plants under |  | Probable
No. | Name of the Power Station |  | Fuel | Producer | Installed Capacity |  | Capacity | On | 2024-05-22 | 2024-05-23 | during | for Fuel | for plant. S/D | Shut down (date)/ |  | Start up
[8 empty] | Day Peak | Ev. Peak | Day Peak | Ev. Peak | Limitation | M/C Problem | Remarks |  | Date
[5 empty] | Unit No. X Capacity | MW | MW | MW | MW | MW | MW | MW | MW
1 | Ghorasal Repowered CCPP:Unit-3 (GT |  | Gas | PDB | 1*260 | 260 | 260 | 0 | 0 | 0 | 0 |  | 260 | Under maint.
2 | Ghorasal Repowered CCPP Unit-4 |  | Gas | PDB | 1*210 | 210 | 180 | 0 | 0 | 0 | 0 | 180 |  | Gas shortage
| Ghorasal TPP Unit-5 |  | Gas | PDB | 1*210 | 210 | 190 | 180 | 180 | 180 | 180
3 | Ghorasal 365 MW CCPP Unit-7 |  | Gas | PDB | 1*243+1*122 | 365 | 365 | 0 | 0 | 0 | 0 |  | 365 | Air Compressor problem
| Ghorashal 78.5 MW PP(MAX) |  | Gas | QRPP | 2*40 | 0 | 0 | 0 | 0 | 0 | 0 |  |  | Contract Expired
4 | Ghorashal 108 MW PP (Regent) |  | Gas | IPP | 34*3.35 | 108 | 108 | 12 | 12 | 12 | 12 | 96 |  | Gas shortage
5 | Haripur GTPP |  | Gas | SBU, PDB | 2*32 | 32 | 20 | 0 | 0 | 0 | 0 |  | 20 | Under maint.
6 | Haripur 412 MW CCPP |  | Gas | EGCB | 1*273+1*139 | 412 | 400 | 401 | 404 | 400 | 400
7 | Haripur 360 MW CCPP(HPL) |  | Gas | IPP | 1*235+1*125 | 360 | 0 | 0 | 0 | 0 | 0 |  |  | Contract Expired
8 | Meghnaghat 450 MW CCPP(MPL) |  | Gas | IPP | 2*150+1*150 | 450 | 450 | 450 | 450 | 450 | 450
9 | Meghnaghat 100 MW(IEL) |  | HFO | NENP | 12*8.9 | 0 | 0 | 0 | 86 | 90 | 100
10 | Meghnaghat CCPP(Summit) |  | Gas | IPP | 2*110+1*110 | 335 | 335 | 315 | 320 | 320 | 320
11 | Madanganj 102 PP(Summit) |  | HFO | NENP | 6*17 | 0 | 0 | 2 | 80 | 80 | 80 |  |  | Engine problem
12 | Madanganj-55 MW PP(Summit) |  | HFO | IPP | 3*17.08+1*11.3 | 55 | 55 | 0 | 55 | 30 | 55
13 | Keraniganj 100 MW PP (Powerpac) |  | HFO | NENP | 8*13.45 | 100 | 75 | 0 | 14 | 0 | 15 | 60 |  | Fuel shortage
14 | Narshingdi 22 MW PP (Doreen) |  | Gas | SIPP, REB | 8*2.90 | 22 | 22 | 0 | 0 | 0 | 0 |  |  | Contract Expired
15 | 210 MW Siddhirgonj TPP |  | Gas | PDB | 1*210 | 210 | 115 | 0 | 0 | 0 | 0 |  | 115 | Under maint.
16 | Siddhirgonj 2*120 MW GTPP |  | Gas | EGCB | 2*105 | 210 | 210 | 0 | 0 | 0 | 0 | 210 |  | Gas shortage
17 | Siddhirganj 100 PP(Dutch Bangla) |  | HFO | NENP | 12*8.9 | 0 | 0 | 5 | 85 | 85 | 90 |  |  | Engine problem
18 | Siddhirganj 335 MW CCPP |  | Gas | EGCB | 1*217+118 | 335 | 335 | 318 | 315 | 310 | 335
19 | Gagnagar 102 MW PP (Digital Power) |  | HFO | IPP | 12*8.924 | 102 | 102 | 0 | 82 | 90 | 90 |  | 12 | Engine problem
20 | Katpotti 52 MW PP (Sinha) |  | HFO | IPP | 7*7.9 | 51 | 0 | 0 | 0 | 0 | 0
21 | Kamalaghat 54 MW PP(Banco Energy) |  | HFO | IPP | 3*18 | 54 | 54 | 0 | 54 | 54 | 54
22 | Kodda 150 MW PP |  | HFO | BPDB-RPCL | 9*17.06 | 149 | 149 | 48 | 150 | 48 | 150
23 | Manikganj 55 MW PP (Northern) |  | HFO | IPP | 3*19.3 | 55 | 55 | 55 | 55 | 55 | 55
24 | Nababganj 55 MW PP (Southern power ) |  | HFO | IPP | 3*19.3 | 55 | 55 | 20 | 55 | 55 | 55
25 | Bosila 108 MW PP(CLC) |  | HFO | IPP | 12*8.775+1*3.5 | 108 | 0 | 0 | 0 | 0 | 0
26 | Summit Power,(Madhabdi+Ashulia) |  | Gas | SIPP,REB | 3*3.67+4*8.73 | 80 | 80 | 40 | 41 | 42 | 43 |  | 37 | Engine problem
27 | Maona 33 MW PP(Summit) |  | Gas | SIPP,REB | 4*8.73 | 33 | 33 | 33 | 33 | 33 | 33
28 | Rupganj 33 MW PP(Summit) |  | Gas | SIPP,REB | 4*8.73 | 33 | 33 | 30 | 31 | 33 | 33
29 | Gazipur 52 MW PP |  | HFO | RPCL | 6*8.9 | 52 | 52 | 8 | 8 | 8 | 8 | 44 |  | Fuel shortage
30 | Tongi 80 MW GTPP |  | Gas | PDB | 1* 105 | 105 | 105 | 0 | 0 | 0 | 0 | 105 |  | Gas shortage
31 | Kodda 300 MW PP Unit-2 (Summit) |  | HFO | IPP | 18*17.076 | 300 | 300 | 0 | 192 | 300 | 300
| Bramhangoan 100 MW PP (Aggreko) |  | HSD | IPP | 114*0.959 | 0 | 0 | 0 | 0 | 0 | 0 |  |  | Contract Expired
| Aurahati 100MW PP (Aggreko) |  | HSD | IPP | 0.85*23+0.95*91 | 0 | 0 | 0 | 0 | 0 | 0 |  |  | Contract Expired
32 | Kodda 149 MW PP Unit-1 (Summit) |  | HFO | IPP | 8*18.45+8.97 | 149 | 149 | 113 | 149 | 149 | 149
33 | Gazipur 100 MW PP |  | HFO | RPCL | 6*17.5 | 105 | 105 | 17 | 51 | 17 | 52 | 53 |  | Fuel shortage
34 | Meghnaghat 104 MW PP (OPCL) |  | HFO | IPP | 18.5*6 | 104 | 104 | 35 | 70 | 53 | 72 | 32 |  | Fuel shortage
35 | Manikgonj 162MW PP(MPGL) |  | HFO | IPP | 9*18 | 162 | 162 | 162 | 162 | 162 | 162
36 | Spectra Solar Plant Ltd. |  | Solar | IPP | 35 | 35 | 35 | 22 | 0 | 35 | 0
37 | Kanchan Purbachal Power Generation Ltd. |  | HFO | IPP | 18.4*3 | 55 | 55 | 17 | 17 | 17 | 35 |  | 20 | Engine problem.
38 | Meghnaghat Unique power |  | Gas | IPP | 586 | 584 | 584 | 380 | 450 | 400 | 500 |  |  | Meghnaghat Bus section Limitation
| Summit Meghanghat-2 589 MW(Gas) |  | Gas | IPP | 589 | 0 | 0 | 350 | 400 | 400 | 500 |  |  | on test
| Dhaka area Total |  |  |  |  | 6045 | 5332 | 3013 | 4001 | 3908 | 4328 | 780 | 829
39 | Chattogram TPP-1 |  | Gas | PDB | 1*210 | 210 | 180 | 112 | 110 | 110 | 110 | 70 |  | Gas shortage
| Chattogram TPP-2 |  | Gas | PDB | 1*210 | 210 | 180 | 0 | 0 | 0 | 0 |  | 180 | Under maint
40 | Raozan 25 MW PP |  | HFO | RPCL | 3*8.9 | 25 | 25 | 0 | 25 | 8 | 25
41 | Teknaf 20MW PP (Solartech) |  | Solar | IPP | 20 | 20 | 20 | 18 | 0 | 20 | 0
42 | Patenga 50MW PP (Baraka) |  | HFO | IPP | 8*6.98 | 50 | 50 | 0 | 6 | 6 | 20 | 30 |  | Fuel shortage
43 | Karnaphuli Hydro PP Unit-1,2,3,4, 5 |  | Hydro | PDB | 2*40+3*50 | 230 | 230 | 25 | 25 | 25 | 25 | 205 |  | Low water lavel
44 | Sikalbaha 225MW CCPP |  | Gas/HSD | PDB | 1*150+1*75 | 225 | 225 | 0 | 119 | 0 | 0 |  | 225 | GBC Problem
45 | Sikalbaha Peaking GT |  | Gas/HSD | PDB | 1*150 | 150 | 150 | 0 | 0 | 0 | 0 |  | 150 | Under maint
46 | Sikalbaha 105 MW PP (Baraka Sikalbaha) |  | HFO | IPP | 6*17.5 | 105 | 105 | 0 | 68 | 17 | 51 | 54 |  | Fuel shortage
47 | Hathazari 100 MW peaking PP |  | HFO | PDB | 11*8.9 | 98 | 98 | 35 | 63 | 55 | 64 | 34 |  | Fuel shortage
48 | Dohazari -Kalaish 100 MW Peaking |  | HFO | PDB | 6*17 | 102 | 102 | 17 | 34 | 51 | 85 |  | 17 | Engine problem
49 | Juldah 100 MW Unit-1 (Acorn) |  | HFO | NENP | 8*13.45 | 100 | 100 | 0 | 68 | 80 | 80 | 20 |  | Fuel shortage
50 | Juldah 100 MW PP Unit-3 (Acorn) |  | HFO | IPP | 8*13.5 | 100 | 100 | 49 | 62 | 49 | 62 | 38 |  | Fuel shortage
51 | Barabkunda 22 MW PP (Regent) |  | Gas | SIPP, PDB | 8*2.90 | 22 | 22 | 13 | 11 | 13 | 13 |  | 9 | Engine problem
* | Malancha, Ctg. EPZ (United) |  | Gas |  | 5*8.73+3*9.34 |  | 0 | 3 | 28 | 10 | 20
52 | Chattogram 108 MW PP (ECPV) |  | HFO | IPP | 16*7 | 108 | 108 | 0 | 58 | 45 | 60 |  | 8 | Engine problem
53 | Kaptai 7 MW Solar PP |  | Solar | PDB | 7.4 MW | 7 | 7 | 5 | 0 | 5 | 0
54 | Anwara 300 MW PP (United) |  | HFO | IPP | 17*17+24 | 300 | 300 | 49 | 52 | 52 | 52 | 248 |  | Fuel shortage
55 | Jodiac Power |  | HFO | IPP | 3*18.55+1*3.6 | 54 | 54 | 0 | 35 | 34 | 36 | 18 |  | Fuel shortage
56 | Karnaphuli Power Ltd. |  | HFO | IPP | 18.415*6+6.5 | 110 | 110 | 21 | 110 | 51 | 110 |  |  | Fuel shortage
57 | Juldah unit-2 (Acorn) |  | HFO | IPP | 8*13.6 | 100 | 100 | 48 | 60 | 48 | 60 | 40 |  | Fuel shortage
58 | Anlima Energy Ltd. |  | HFO | IPP | 6*21.2 | 116 | 116 | 17 | 53 | 35 | 35 | 81 |  | Fuel shortage
59 | Mirsharai 150 MW |  | HFO | BPDB-RPCL | 18.5*9 | 163 | 163 | 54 | 90 | 54 | 163
60 | SS Power I |  | Coal | SS Power | 2*612 | 1224 | 1224 | 492 | 482 | 490 | 490 |  | 734 | Madunaghat Transformer Limitation
| Cox's Bazar Wind |  | Wind | IPP | 66 | 60 | 60 | 3 | 0 | 40 | 40 |  |  | On test.
61 | Matarbari 2*600 MW (CPGCL) |  | Coal | CPGCL | 0 | 575 | 575 | 273 | 232 | 270 | 270
| Mirsharai 150 MW (Gas) |  | Gas | BPDB-RPCL | 18.5*9 | 0 | 0 | 0 | 0 | 0 | 0 |  |  | On test.
| Sonagazi 75 MW Solar Plant |  | Solar | EGCB | 75 | 0 | 0 | 71 | 0 | 33 | 0 |  |  | On test
| Chattogram area Total |  |  |  |  | 4464 | 4404 | 1305 | 1791 | 1601 | 1871 | 838 | 1323
| Ashuganj TPP Unit- 3 |  | Gas | APSCL | 1*150 | 0 | 0 | 0 | 0 | 0 | 0 |  |  | Contract Expired
| Ashuganj TPP Unit- 4 |  | Gas | APSCL | 1*150 | 0 | 0 | 0 | 0 | 0 | 0 |  |  | Contract Expired
| Ashuganj TPP Unit- 5 |  | Gas | APSCL | 1*150 | 0 | 0 | 0 | 0 | 0 | 0 |  |  | Contract Expired
62 | Ashuganj 225 MW CCPP |  | Gas | APSCL | 1*142+1*75 | 221 | 221 | 179 | 214 | 200 | 220 |  |  | FGMO
63 | Ashuganj 450 MW CCPP(North) |  | Gas | APSCL | 1*360 | 360 | 360 | 335 | 300 | 300 | 300 |  |  | FGMO
64 | Ashuganj 450 MW CCPP(South) |  | Gas | APSCL | 1*360 | 360 | 360 | 325 | 260 | 270 | 280 |  |  | FGMO
65 | Ashuganj 420 MW CCPP(East) |  | Gas | APSCL | 284*1+116*1 | 400 | 400 | 230 | 260 | 320 | 320 |  |  | FGMO
66 | Ashuganj 50 MW PP |  | Gas | APSCL | 14*3.968 | 53 | 45 | 35 | 36 | 35 | 36 | 9 |  | Gas shortage
67 | Ashuganj 55 MW PP (Precision) |  | Gas | QRPP | 0 | 55 | 55 | 44 | 51 | 50 | 50
68 | Ashuganj 195 MW PP (APSCL-United) |  | Gas | IPP | 20*9.73+1*16 | 195 | 195 | 0 | 0 | 0 | 0 | 195 |  | Gas shortage
69 | Ashuganj 51 MW PP (Midland) |  | Gas | IPP | 6*9.34 | 51 | 51 | 43 | 43 | 43 | 43 |  | 8 | Engine problem
70 | Ashuganj 150 MW PP (Midland) |  | HFO | IPP | 23*7.015 | 150 | 150 | 2 | 51 | 12 | 50 | 100 |  | Fuel shortage
71 | Titas 50 MW Peaking PP |  | HFO | PDB | 6*8.92 | 52 | 52 | 0 | 38 | 39 | 40
72 | Chandpur 150 MW CCPP |  | Gas | PDB | 1*106+1*57 | 163 | 163 | 85 | 85 | 85 | 85 |  | 78 | Machine problem
73 | Chandpur 200 MW (Desh energy) |  | HFO | IPP | 12*18.4 | 200 | 200 | 17 | 155 | 100 | 155 | 45 |  | Fuel shortage
74 | Feni 11 MW PP (Doreen) |  | Gas | SIPP, REB | 4*2.90 | 11 | 11 | 0 | 0 | 0 | 0 |  |  | Contract Expired
** | Impoprt (Tripura) |  |  | Imported power | 0 | 160 | 160 | 88 | 88 | 146 | 151
75 | Jangalia 33 MW PP (Summit) |  | Gas | SIPP, PDB | 4*8.73 | 33 | 33 | 24 | 32 | 32 | 32
76 | Jangalia 52 MW PP (Lakdanavi) |  | HFO | IPP | 6*8.92 | 52 | 52 | 8 | 50 | 16 | 52
77 | Cumilla 25 MW PP (Summit) |  | Gas | SIPP, REB | 3*3.67+2*6.97 | 25 | 25 | 17 | 17 | 20 | 20 |  | 5 | Engine problem
| Daudkandi 200 MW PP (B.Trac) |  | HSD | IPP | 154*1.4 | 0 | 0 | 0 | 0 | 0 | 0 |  |  | Contract Expired
78 | Feni Lanka Power |  | HFO | IPP | 7*18.415+1*9.78 | 114 | 114 | 79 | 80 | 55 | 80 | 34 |  | Fuel shortage
79 | Chowmuhani 113 MW |  | HFO | IPP | 12*9.78+2*3.1 | 113 | 113 | 42 | 75 | 55 | 85 | 28 |  | Fuel shortage
80 | Bhairob 54.5 MW |  | HFO | IPP | 3*18.2 | 54 | 54 | 4 | 34 | 50 | 50
81 | Chandpur 115(Doreen) |  | HFO | IPP | 4*18.5+2*22.5 | 115 | 115 | 84 | 115 | 115 | 115
| Cumilla Area Total |  |  |  |  | 2937 | 2929 | 1641 | 1984 | 1943 | 2164 | 411 | 91
82 | RPCL 210MW CCPP |  | Gas | IPP | 4*35+1*70 | 210 | 202 | 62 | 82 | 80 | 80 | 122 |  | Gas shortage
83 | Jamalpur 95 MW PP(Powerpac) |  | HFO | IPP | 0 | 95 | 0 | 0 | 0 | 0 | 0
84 | Sarishabari 3 MW Solar Plant |  | Solar | IPP | 1*3 | 3 | 3 | 2 | 0 | 1.6 | 0
85 | Mymensingh 200 MW PP (United) |  | HFO | IPP | 9.78*21 | 200 | 200 | 58 | 107 | 58 | 105 | 95 |  | Fuel shortage
86 | Jamalpur 115 MW PP (United) |  | HFO | IPP | 9.78*12 | 115 | 115 | 49 | 98 | 57 | 100 | 15 |  | Fuel shortage
87 | Sutiakhali 50 MW Solar PP |  | Solar | IPP | 50 | 50 | 50 | 43 | 0 | 50 | 0
88 | Tangail Palli Power Gen 22 MW |  | HFO | IPP | 4*6.7 | 22 | 22 | 9 | 12 | 12 | 12 | 10 |  | Fuel shortage
| Mymensingh Area Total |  |  |  |  | 695 | 592 | 223 | 299 | 258.6 | 297 | 122 | 0
89 | Fenchugonj CCPP Phase-1 |  | Gas | PDB | 2*32+1*33 | 97 | 70 | 39 | 37 | 40 | 40 |  | 30 | Machine problem.
90 | Fenchugonj CCPP Phase-2 |  | Gas | PDB | 2*35+1*35 | 104 | 90 | 28 | 40 | 60 | 60 |  | 30 | Machine problem
91 | Kushiara 163 MW CCPP (KP) |  | Gas | IPP | 1*109+1*54 | 163 | 163 | 112 | 112 | 112 | 112 |  | 51 | ST Under maint.
92 | Shajibazar 330 MW CCPP |  | Gas | PDB | 3*110 | 330 | 330 | 0 | 0 | 0 | 0 |  | 330 | Under maint.
93 | Fenchugonj 51 MW PP (Barakatullah) |  | Gas | RPP | 19*2.90 | 51 | 51 | 11 | 46 | 50 | 50
94 | Fenchuganj 44 MW (Energyprima) |  | Gas | NENP | 12*3.3+5*2 | 50 | 50 | 10 | 42 | 34 | 37 |  | 13 | Engine problem
95 | Hobiganj 11 MW PP Cofidence-E |  | Gas | SIPP, REB | 4*2.90 | 11 | 11 | 5 | 5 | 5 | 5 |  | 6 | Engine problem
96 | Shahjibazar GTPP Unit- 8 & 9 |  | Gas | PDB | 2*35 | 70 | 66 | 60 | 56 | 60 | 60
97 | Shahjibazar 86 MW PP (Shahjibazar) |  | Gas | RPP | 32*2.90 | 86 | 0 | 0 | 0 | 0 | 0 |  |  | Contract Expired
98 | Shahjibazar 100 MW GTPP |  | Gas | PDB | 1*100 | 100 | 100 | 0 | 0 | 0 | 0
99 | Sylhet 225 MW CCPP |  | Gas | PDB | 1*142+1*89 | 231 | 231 | 197 | 202 | 204 | 204 |  | 27 | Engine problem
100 | Sylhet 20 MW GTPP |  | Gas | PDB | 1*20 | 20 | 20 | 0 | 0 | 0 | 0 |  | 20 | Under maint.
| Sylhet 50 MW PP (EPL) |  | Gas | NENP | 27*2 | 0 | 0 | 0 | 0 | 0 | 0 |  |  | Contract Expired
101 | Shahjahanulla 25 MW PP |  | Gas | SIPP, REB | 3*9.34 | 25 | 25 | 16 | 24 | 23 | 24
102 | Bibiana-II 341 MW CCPP (Summit) |  | Gas | IPP | 1*222+1*119 | 341 | 341 | 310 | 290 | 300 | 300 |  |  | FGMO
103 | Bibiyana-III 400 MW CCPP |  | Gas | PDB | 285*1+134*1 | 400 | 400 | 401 | 367 | 400 | 400 |  |  | FGMO
104 | Sylhet 10MW PP (Desh) |  | Gas | RPP | 6*1.95 | 0 | 0 | 0 | 0 | 0 | 0 |  |  | Contract Expired
105 | Bibiyana South 400 MW |  | Gas | PDB | 400 MW | 383 | 383 | 360 | 340 | 340 | 360 |  |  | FGMO
| Sylhet Area Total |  |  |  |  | 2462 | 2331 | 1549 | 1561 | 1628 | 1652 | 0 | 507
106 | Bheramara GTPP Unit-3 |  | HSD | PDB | 1*20 | 20 | 16 | 0 | 0 | 0 | 0 | 16 |  | Fuel conservation
** | Bheramara (HVDC ) |  | 0 | Imported power | 2*500 | 1000 | 1000 | 926 | 641 | 945 | 655
107 | Khulna 115 PP MW (KPCL-2) |  | HFO | NENP | 7*17 | 0 | 0 | 0 | 0 | 0 | 20
108 | Faridpur 50 MW Peaking PP |  | HFO | PDB | 8*6.89 | 54 | 54 | 0 | 38 | 0 | 42 |  | 12 | Engine problem
109 | Khulna 225 MW CCPP |  | HSD | NWPGCL | 1*150+1*75 | 230 | 230 | 0 | 0 | 0 | 0 | 230 |  | Fuel shortage
110 | Gopalganj 100 MW Peaking PP |  | HFO | PDB | 16*6.98 | 109 | 109 | 0 | 0 | 44 | 62 |  | 47 | Engine problem
111 | Bheramara 410 MW CCPP |  | Gas | NWPGCL | 1*278+1*132 | 410 | 410 | 400 | 340 | 350 | 350 |  |  | FGMO
112 | Noapara 40 MW PP (Khanjahan Ali) |  | HFO | NENP | 5*8.5 | 0 | 0 | 0 | 0 | 0 | 0
| Noapara 100 MW PP (Bangla Trac) |  | HSD | IPP | 70*1.4 | 0 | 0 | 0 | 0 | 0 | 0
113 | Rupsha 105 MW PP (Orion rupsha) |  | HFO | IPP | 6*18.445 | 105 | 105 | 0 | 75 | 90 | 90 | 15 |  | Fuel shortage
114 | Madhumati 100 MW PP |  | HFO | NWPGCL | 6*18 | 105 | 105 | 0 | 50 | 0 | 100
115 | Mongla Orion 100 MW Solar PP |  | Solar | IPP | 100 | 100 | 100 | 98 | 0 | 100 | 0
116 | Khulna 330 MW CCPP (OIL) |  | Gas/HSD | BPDB | 1*220+1*110 | 336 | 336 | 0 | 0 | 0 | 0 | 336 |  | Fuel shortage
117 | Rampal 1320 MW (BIFPCL) |  | Coal | NTPC&BPDB | 617*2 | 1234 | 1234 | 376 | 483 | 400 | 500
| Kulna 225 MW CCPP (GAS) |  | Gas | NWPGCL | 0 | 0 | 0 | 0 | 0 | 0 | 0 |  |  | On test.
| Khulna Area Total |  |  |  |  | 3703 | 3699 | 1800 | 1627 | 1929 | 1819 | 597 | 59
118 | Barisal 110 MW PP (Summit ) |  | HFO | IPP | 7*17.076 | 110 | 110 | 0 | 48 | 110 | 110
119 | Bhola 33 MW PP (Venture) |  | Gas | NENP | 1*34.50 | 40 | 10 | 7 | 10 | 10 | 10
120 | Bhola 225 MW CCPP |  | Gas | PDB | 2*63+1*68 | 194 | 194 | 124 | 130 | 90 | 130 |  | 64 | ST Under maint.
| Bhola 95 MW PP (Aggreko) |  | Gas | QRPP | 96*1.10 | 0 | 0 | 0 | 0 | 0 | 0 |  |  | Contract Expired |  | From 18-3-2022
121 | Payra 1320 MW |  | Coal | BCPCL | 2*622 | 1244 | 1244 | 640 | 980 | 1244 | 1244
122 | Bhola Nutan Biddut BD LTD |  | Gas | IPP | 220 | 220 | 220 | 220 | 220 | 220 | 220
123 | United Payra Power Ltd. |  | HFO | IPP | 8*18.5+1*9.5 | 150 | 150 | 0 | 0 | 17 | 17 | 133 |  | Fuel shortage.
124 | Barisal 307 MW |  | Coal | IPP | 307*1 | 307 | 307 | 191 | 307 | 250 | 307
| Barisal Area Total |  |  |  |  | 2265 | 2235 | 1182 | 1695 | 1941 | 2038 | 133 | 64
125 | Baghabari 71 MW GTPP |  | Gas | PDB | 1*71 | 71 | 71 | 50 | 50 | 50 | 50 | 21 |  | Gas shortage
| Baghabari 100 MW GTPP |  | Gas | PDB | 1*100 | 100 | 100 | 0 | 0 | 0 | 0 | 100 |  | Gas shortage
126 | Baghabari 50 MW Peaking PP |  | HFO | PDB | 6*8.9 | 52 | 52 | 0 | 41 | 40 | 42 |  | 10 | Fuel shortage
127 | Bera 70 MW Peaking PP |  | HFO | PDB | 9*8.29 | 71 | 71 | 0 | 25 | 0 | 25 |  | 46 | Engine problem
128 | Amnura 50 MW PP(Sinha) |  | HFO | NENP | 7*7.79 | 50 | 28 | 0 | 0 | 0 | 28
129 | Katakhali 50 MW PP (Northern) |  | HFO | QRPP | 6*8.9 | 50 | 50 | 0 | 0 | 34 | 34 |  | 16 | Engine problem
130 | Katakhali 50 MW Peaking PP |  | HFO | PDB | 6*8.7 | 50 | 50 | 0 | 37 | 42 | 42 |  | 8 | Engine problem
131 | Sirajgonj 225MW CCPP Unit-1 |  | Gas/HSD | NWPGCL | 1*150+1*75 | 210 | 210 | 0 | 0 | 0 | 0 | 210 |  | Gas shortage
132 | Sirajgonj 225MW CCPP Unit-2 |  | Gas/HSD | NWPGCL | 1*150+1*75 | 220 | 220 | 200 | 188 | 180 | 180 |  |  | FGMO
133 | Sirajgonj 225MW CCPP Unit-3 |  | Gas/HSD | NWPGCL | 1*141 | 220 | 220 | 205 | 190 | 180 | 190 |  |  | FGMO
134 | Sirajgonj 400 MW CCPP Unit-4 |  | Gas/HSD | SNWPGCL | 1*282+1*132 | 414 | 414 | 394 | 381 | 310 | 414 |  |  | FGMO
135 | Santahar 50 MW Peaking PP |  | HFO | PDB | 6*8.7 | 50 | 50 | 0 | 30 | 0 | 30 | 20 |  | Engine problem
| Bogra 22 MW PP (GBB) |  | Gas | RPP | 0 | 0 | 0 | 0 | 0 | 0 | 0 |  |  | Contract Expired
| Bogura 20 MW PP (Energyprima) |  | Gas | NENP | 5*3.3+5*2 | 0 | 0 | 0 | 0 | 0 | 0 |  |  | Contract Expired
136 | Ullapara 11 MW PP (Summit) |  | Gas | SIPP, REB | 4*2.90 | 11 | 11 | 2 | 5 | 11 | 11
137 | Natore 52 MW PP (Rajlanka) |  | HFO | IPP | 6*8.92 | 52 | 52 | 0 | 0 | 0 | 0 | 52 |  | Fuel shortage
138 | Chapainawabganj 100 MW Peaking PP |  | HFO | PDB | 12*8.924 | 104 | 104 | 0 | 90 | 0 | 81 |  | 23 | Engine problem
| Baghabari 200 MW PP (Paramount) |  | HSD | IPP | 135*1.6 | 0 | 0 | 0 | 0 | 0 | 0 |  |  | Contract Expired
139 | Bagura 113 MW PP (Confidence)-2 |  | HFO | IPP | 6*18.55+7.2 | 113 | 113 | 0 | 70 | 35 | 113
140 | Confidence Power Bogura Unit-1 113 MW |  | HFO | IPP | 6*18.55 | 113 | 113 | 0 | 70 | 70 | 113
141 | Sirajgonj 6.55 MW Solar |  | Solar | NWPGCL | 1*6 | 6 | 6 | 3 | 0 | 6 | 0
** | Adani Power Jharkhanda Ltd |  | Coal | Imported power | 748*2 | 1496 | 1496 | 591 | 767 | 760 | 760 |  |  | unit-1 under maint
| Rajshahi Area Total |  |  |  |  | 3453 | 3431 | 1445 | 1944 | 1718 | 2113 | 403 | 103
142 | Barapukuria TPP Unit-1 |  | Coal | PDB | 1*125 | 125 | 85 | 69 | 68 | 62 | 70
| Barapukuria TPP Unit-2 |  | Coal | PDB | 1*125 | 125 | 85 | 0 | 0 | 0 | 0 |  | 85 | Under maint
143 | Barapukuria 275 MW TPP Unit-3 |  | Coal | PDB | 1*275 | 274 | 274 | 230 | 230 | 230 | 230 |  | 44 | Coal Shortage.
144 | Rangpur 20 MW GTPP |  | HSD | PDB | 1*20 | 20 | 20 | 0 | 0 | 0 | 0 | 20
145 | Saidpur 20 MW GTPP |  | HSD | PDB | 1*20 | 20 | 20 | 0 | 0 | 0 | 0 | 20
146 | Rangpur 113 MW PP (Confidence) |  | HFO | IPP | 9*6.984+7*7.015+3.15*2 | 113 | 113 | 0 | 113 | 35 | 113
147 | Sympa Solar Power 8MW |  | Solar | IPP | 8 MW | 8 | 8 | 3 | 0 | 8 | 0
148 | Energypac Power Venture Thakurgaon Ltd. |  | HFO | IPP | 115 | 115 | 115 | 0 | 115 | 115 | 115
149 | Intraco Solar 30 MW |  | Solar | IPP | 1*30 | 30 | 30 | 14 | 0 | 30 | 0
150 | Teesta Solar Limited |  | Solar | BPCL | 16*12.5 | 200 | 200 | 89 | 0 | 130 | 0
| Rangpur Area Total |  |  |  |  | 1030 | 950 | 405 | 526 | 610 | 528 | 40 | 129
| Total |  |  |  |  | 27054 | 25903 | 12563 | 15428 | 15536.6 | 16810 | 3324 | 3105
A. |  | 2024-05-22 | (Yesterday) |  |  |  |  | Wednesday
1 | Highest Generation : |  |  | 15428 | MW at | 21:00 | hrs | 11 Evening Peak Hour : | [5 empty] | 21:00 | hrs.
2 | Minimum Generation : |  |  | 10853 | MW at | 7:00 | hrs | 12 Max. Demand (Generation end) at evening peak hour : | [5 empty] | 15550 | MW
3 | Day peak Generation : |  |  | 12563 | MW at | 12:00 | hrs | 13 Max. Demand (Substation end) at evening peak hour : | [5 empty] | 14922.03 | MW
4 | Evening peak Generation : |  |  | 15428 | MW at | 21:00 | hrs | 14 Load Shed (Substation end) at evening peak hour : | [5 empty] | 117 | MW
5 | Total Energy Generation : |  | 327.8726 | MKWHr | By Solar | 2.9145 | MKWHr
| By Gas : | 173.8814 | MKWHr |  | By Oil: | 49.9818 | MKWHr | 15. Area wise Demand (S/S end), Supply (S/S end) & | [5 empty] | 16. Hourly Load Shed during
| By Coal : | 78.1593 | MKWHr |  | By Hydro: | 0.58362 | MKWHr | Load Shed (S/S end) at Evening peak hour in MW : | [5 empty] | Evening Peak hours :
[5 empty] | By Wind: | 0.03456 | MKWHr | Area | Demand | Supply |  | Loadshed |  | Time |  | Loadshed
6 | Generation Shortfall : |  | For Fuel Limitation = |  |  | 3324 | MW | Dhaka | 5338.13 | 5313.13 |  | 25 |  | 18:00 |  | 142
|  |  | For Plants S/D or M/C prob = |  |  | 3105 | MW | Chittagong | 1559.5 | 1559.5 |  | 0 |  | 19:00 |  | 172
|  |  | Total = |  |  | 6429 | MW | Khulna | 1810.5 | 1810.5 |  | 0 |  | 19:30 |  | 140
7 | Total Gas Supplied : |  |  | 1248.47 | MMCFD |  |  | Rajshahi | 1439.4 | 1439.4 |  | 0 |  | 20:00 |  | 152
8 | Fuel Cost : | i) Gas : | Taka | 472751682.866 | ii) Oil : | Taka | 912184964.28 | Comilla | 1492 | 1492 |  | 0 |  | 21:00 |  | 117
|  | iii) Coal : | Taka | 542737810.72 | Total | Taka | 1927674457.866 | Mymensingh | 1256 | 1164 |  | 92 |  | 22:00 |  | 148.98
9 | Power flow through E-W Interconnectors : |  |  |  | i) Energy | 6169.35 | MKWHr. | Sylhet | 645 | 645 |  | 0 |  | 23:00 |  | 178.585
| ii) During Peak Demand : |  |  | 438 | MW (W to E) at | 21:00 | hrs | Barisal | 473.5 | 473.5 |  | 0 |  | 24:00 |  | 431.66
| iii) Maximum : |  |  | 380 | MW at | 1:00 | hrs | Rangpur | 908 | 908 |  | 0
10 | Maximum Temperature in Dhaka was |  |  |  | 34.9°C |  |  | Total | 14922.03 | 14805.03 |  | 117
B. |  | 2024-05-23 | (Today) |  |  |  | Thursday |  |  | Probable max. temperature in Dhaka |  |  | 34.9°C
Forecast
1 | Maximum Demand* Evening (Generation end) |  |  |  | 16000 | MW |  | 6 Total Load Shed forecast (Substation end) : |  |  |  |  | 0 | MW
2 | Maximum Generation (Generation end) |  |  |  | 16810 | MW |  | 7 Area wise Load Shed forecast (Substation end) :
3 | Maximum Demand* Day (Generation end) |  |  |  | 14100 | MW
4 | Reserve(Generation end) |  |  |  | 810 | MW |  | Dhaka | Chittagong | Khulna | Rajshahi | Comilla | Mymensingh | Sylhet | Barisal | Rangpur
5 | Total Energy Generation |  |  |  | 340.0286 | MKWHr |  | MW | MW | MW | MW | MW | MW | MW | MW | MW
6 | Actual Minimum Generation up to 8:00 hrs. |  |  |  | 12609 | MW at | 7:00 | 0 | 0 | 0 | 0 | 0 | 0 | 0 | 0 | 0
* Import Through HVDC C/B Interconnector : |  |  |  |  | i) Energy | 20.384 | MKWHr. | ii) HVDC Flow at Peak Time |  | 641 | MW at | 21:00 | hrs.
* Import Through Comilla C/B Interconnector : |  |  |  |  | i) Energy | 1.9334 | MKWHr. | iii) Maximum HVDC Flow : |  | 926 | MW at | 12:00 | hrs.
*Cost for HVDC, Tripura & Solar energy is not usually included in the total fuel cost.
Water Level of Kaptai Lake at 06:00 hr (ft): |  |  |  |  | (a) Yesterday : | 72.32 |  | (b) Today: | 72.16 |  | (c) Rule Curve: |  | 77.8
|  |  |  | Sub Divisional Engineer | [6 empty] | Executive Engineer
|  |  |  | Network Operation Division | [6 empty] | Network Operation Division

## YesterdayGen
2024-05-22 | [21 empty] | BR
Plant Name | Ghorasal TPP (Unit-1&2) | Ghorasal Repowered CCPP:Unit-3 (GT | Ghorasal Repowered CCPP Unit-4 | Ghorasal TPP Unit-5 | Ghorasal 365 MW CCPP Unit-7 | Ghorashal 108 MW PP (Regent) | Ghorashal 78.5 MW PP(MAX) | Haripur 412 MW CCPP | Haripur 360 MW CCPP(HPL) | Plant Removed | Haripur GTPP | Meghnaghat 450 MW CCPP(MPL) | Meghnaghat CCPP(Summit) | Meghnaghat 100 MW(IEL) | Madanganj 102 PP(Summit) | Madanganj-55 MW PP(Summit) | Siddhirganj 335 MW CCPP | 210 MW Siddhirgonj TPP | Siddhirgonj 2*120 MW GTPP | Siddhirganj 100 PP(Dutch Bangla) | Gagnagar 102 MW PP (Digital Power) | Kodda 150 MW PP | Keraniganj 100 MW PP (Powerpac) | Bosila 108 MW PP(CLC) | Pagla (DPA ) | Katpotti 52 MW PP (Sinha) | Kamalaghat 54 MW PP(Banco Energy) | Manikganj 55 MW PP (Northern) | Nababganj 55 MW PP (Southern power ) | Narshingdi 22 MW PP (Doreen) | Summit Ashulia | Summit Madhabdi | Maona 33 MW PP(Summit) | Rupganj 33 MW PP(Summit) | Gazipur 52 MW PP | Tongi 80 MW GTPP | Karnaphuli Hydro PP Unit-1, 2 & 3 | Karnaphuli Hydro PP Unit-4 & 5 | Chattogram TPP-1 | Chattogram TPP-2 | Raozan 25 MW PP | Sikalbaha 225MW CCPP (Gas) | Sikalbaha 225MW CCPP(Oil) | Sikalbaha 150MW GTPP | Sikalbaha 150MW GTPP(Oil) | Plant Removed | Tangail Palli Power Gen 22 MW | Hathazari 100 MW peaking PP | Dohazari -Kalaish 100 MW Peaking | Juldah 100 MW Unit-1 (Acorn) | Chattogram 108 MW PP (ECPV) | Patenga 50MW PP (Baraka) | Barabkunda 22 MW PP (Regent) | Malancha, Ctg. EPZ (United) | Ashuganj TPP Unit- 3 | Ashuganj TPP Unit- 4 | Ashuganj TPP Unit- 5 | Ashuganj 450 MW CCPP(North) | Ashuganj 450 MW CCPP(South) | Ashuganj 225 MW CCPP | Ashuganj 195 MW PP (APSCL-United) | Chandpur 150 MW CCPP | Ashuganj 50 MW PP | Ashuganj 55 MW PP (Precision) | Ashuganj 53MW PP (United) | Ashuganj 51 MW PP (Midland) | B.Baria (Aggreko) 85MW | Titas 50 MW Peaking PP | Jangalia 52 MW PP (Lakdanavi) | Feni 22 MW PP (Doreen) | Feni 11 MW PP (Doreen) | Jangalia 33 MW PP (Summit) | Cumilla 25 MW PP (Summit) | Impoprt (Tripura) | RPCL 210MW CCPP | Jamalpur 95 MW PP(Powerpac) | Tangail 22 MW PP (Doreen) | Sarishabari 3 MW Solar Plant | Fenchugonj CCPP Phase-1 | Fenchugonj CCPP Phase-2 | Fenchugonj 51 MW PP (Barakatullah) | Fenchuganj 44 MW (Energyprima) | Kushiara 163 MW CCPP (KP) | Shajibazar 330 MW CCPP | Shahjibazar GTPP Unit- 8 & 9 | Shahjibazar 86 MW PP (Shahjibazar) | Shahjibazar 50MW PP (EPL) | Sylhet 225 MW CCPP | Sylhet 20 MW GTPP | Sylhet 50 MW PP (EPL) | Sylhet 10MW PP (Desh) | Bibiana-II 341 MW CCPP (Summit) | Shahjahanulla 25 MW PP | Hobiganj 11 MW PP Cofidence-E | Daudkandi 200 MW PP (B.Trac) | Kodda 300 MW PP Unit-2 (Summit) | Keranigonj 300 MW PP (APR) | Bramhangoan 100 MW PP (Aggreko) | Mymensingh 200 MW PP (United) | Aurahati 100MW PP (Aggreko) | Kodda 149 MW PP Unit-1 (Summit) | Teknaf 20MW PP (Solartech) | Juldah 100 MW PP Unit-3 (Acorn) | Chandpur 200 MW (Desh energy) | Ashuganj 150 MW PP (Midland) | Bibiyana-III 400 MW CCPP | Jamalpur 115 MW PP (United) | Gazipur 100 MW PP | Sikalbaha 105 MW PP (Baraka Sikalbaha) | Kaptai 7 MW Solar PP | Anwara 300 MW PP (United) | Jodiac Power | Karnaphuli Power Ltd. | Feni Lanka Power | Chowmuhani 113 MW | Juldah unit-2 (Acorn) | Bibiyana South 400 MW | Meghnaghat 104 MW PP (OPCL) | Sutiakhali 50 MW Solar PP | Manikgonj 162MW PP(MPGL) | Anlima Energy Ltd. | Shahjibazar 100 MW GTPP | Bhairob 54.5 MW | Spectra Solar Plant Ltd. | Chandpur 115(Doreen) | Kanchan Purbachal Power Generation Ltd. | Ashuganj 420 MW CCPP(East) | Mirsharai 150 MW (Oil) | Mirsharai 150 MW (Gas) | SS Power I | Cox's Bazar Wind | Matarbari 2*600 MW (CPGCL) | Meghnaghat Unique power | Summit Meghanghat-2 589 MW(Gas) | Sonagazi 75 MW Solar Plant | EasternBlank | Bheramara (HVDC ) | Bheramara GTPP Unit-3 | Bheramara 410 MW CCPP | Khulna 115 MW PP (KPCL-1 & 3) | Khulna 115 PP MW (KPCL-2) | Khulna 225 MW CCPP | Khulna 60MW | Khulna (Aggreeco) 55MW | Faridpur 50 MW Peaking PP | Gopalganj 100 MW Peaking PP | Noapara 40 MW PP (Khanjahan Ali) | Bhola 225 MW CCPP | Bhola 33 MW PP (Venture) | Barisal 110 MW PP (Summit ) | Barisal GT PP Unit-1& 2 | Baghabari 100 MW GTPP | Baghabari 71 MW GTPP | Baghabari 50 MW Peaking PP | Bera 70 MW Peaking PP | Chapainawabganj 100 MW Peaking PP | Amnura 50 MW PP(Sinha) | Katakhali 50 MW PP (Northern) | Katakhali 50 MW Peaking PP | Natore 52 MW PP (Rajlanka) | Santahar 50 MW Peaking PP | Bogra 22 MW PP (GBB) | Bogura 20 MW PP (Energyprima) | Ullapara 11 MW PP (Summit) | Barapukuria TPP Unit-1 | Barapukuria TPP Unit-2 | Barapukuria 275 MW TPP Unit-3 | Rangpur 20 MW GTPP | Saidpur 20 MW GTPP | Sirajgonj 225MW CCPP Unit-1 (Gas) | Sirajgonj 225MW CCPP Unit-1(Oil) | Sirajgonj 225 MW CCPP Unit-2 (Gas) | Sirajgonj 225 MW CCPP Unit-2 (Oil) | Bhola 95 MW PP (Aggreko) | Noapara 100 MW PP (Bangla Trac) | Sirajgonj 225MW CCPP Unit-3 (Gas) | Sirajgonj 225MW CCPP Unit-3 (Oil) | Sirajgonj 400 MW CCPP Unit-4 | Rupsha 105 MW PP (Orion rupsha) | Baghabari 200 MW PP (Paramount) | Bagura 113 MW PP (Confidence)-2 | Madhumati 100 MW PP | Rangpur 113 MW PP (Confidence) | Sirajgonj 400MW CCPP Unit-4 (Oil) | Sympa Solar Power 8MW | Confidence Power Bogura Unit-1 113 MW | Payra 1320 MW | Bhola Nutan Biddut BD LTD (GAS) | Bhola Nutan Biddut BD LTD (OIL) | United Payra Power Ltd. | Sirajgonj 6.55 MW Solar | Mongla Orion 100 MW Solar PP | Energypac Power Venture Thakurgaon Ltd. | Khulna 330 MW CCPP (OIL) | Khulna 330 MW CCPP (GAS) | Rampal 1320 MW (BIFPCL) | Intraco Solar 30 MW | Barisal 307 MW | Adani Power Jharkhanda Ltd | Teesta Solar Limited | Kulna 225 MW CCPP (GAS) | WesternBlank | Eastern Grid Total | Western Grid Total | Total (MW) | Gas (Public) | HVDC | Gas (Private) | HSD (Private) | HFO (Private) | Coal | Hydro | HSD (Public) | HFO (Public) | Tripura | Solar | Wind | Shortage | Water Level
1:00 | 0 | 0 | 0 | 180 | 0 | 12 | 0 | 404 | 0 |  | 0 | 450 | 322 | 98 | 75 | 30 | 318 | 0 | 0 | 82 | 83 | 48 | 0 | 0 | 0 | 0 | 54 | 55 | 55 | 0 | 20 | 23 | 33 | 32 | 8 | 0 | 25 | 0 | 110 | 0 | 0 | 0 | 0 | 0 | 0 |  | 3 | 40 | 51 | 68 | 57 | 6 | 13 | 23 | 0 | 0 | 0 | 305 | 260 | 214 | 0 | 85 | 35 | 49 | 0 | 43 | 0 | 39 | 51 | 0 | 0 | 31 | 17 | 82 | 91 | 0 | 0 | 0 | 40 | 60 | 49 | 40 | 112 | 0 | 60 | 0 | 0 | 204 | 0 | 0 | 0 | 300 | 24 | 0 | 0 | 245 | 0 | 0 | 78 | 0 | 36 | 0 | 49 | 17 | 132 | 376 | 69 | 17 | 17 | 0 | 52 | 35 | 110 | 80 | 47 | 48 | 345 | 70 | 0 | 162 | 17 | 0 | 35 | 0 | 115 | 17 | 230 | 17 | 0 | 490 | 0 | 273 | 589 | 420 | 0 |  | 640 | 0 | 370 | 0 | 0 | 0 | 0 | 0 | 0 | 0 | 0 | 130 | 10 | 0 | 0 | 0 | 45 | 40 | 16 | 50 | 0 | 0 | 21 | 0 | 30 | 0 | 0 | 8 | 67 | 0 | 230 | 0 | 0 | 0 | 0 | 199 | 0 | 0 | 0 | 198 | 0 | 414 | 35 | 0 | 108 | 0 | 113 | 0 | 0 | 113 | 1000 | 220 | 0 | 0 | 0 | 0 | 115 | 0 | 0 | 429 | 0 | 280 | 757 | 0 | 0 |  | 9157 | 5638 | 14795 | 4460 | 640 | 3053 | 0 | 2657 | 3526 | 25 | 0 | 352 | 82 | 0 | 0 | 291.275 | 72.37
2:00 | 0 | 0 | 0 | 180 | 0 | 12 | 0 | 404 | 0 |  | 0 | 450 | 323 | 99 | 80 | 30 | 312 | 0 | 0 | 82 | 83 | 32 | 0 | 0 | 0 | 0 | 54 | 55 | 55 | 0 | 21 | 23 | 33 | 32 | 8 | 0 | 25 | 0 | 110 | 0 | 0 | 0 | 0 | 0 | 0 |  | 6 | 40 | 51 | 68 | 34 | 6 | 13 | 33 | 0 | 0 | 0 | 290 | 260 | 215 | 0 | 84 | 36 | 50 | 0 | 43 | 0 | 39 | 51 | 0 | 0 | 31 | 17 | 80 | 90 | 0 | 0 | 0 | 40 | 28 | 49 | 40 | 112 | 0 | 60 | 0 | 0 | 203 | 0 | 0 | 0 | 300 | 24 | 0 | 0 | 95 | 0 | 0 | 78 | 0 | 34 | 0 | 49 | 17 | 137 | 365 | 69 | 17 | 17 | 0 | 51 | 17 | 110 | 80 | 38 | 48 | 330 | 70 | 0 | 90 | 17 | 0 | 35 | 0 | 115 | 17 | 230 | 17 | 0 | 490 | 0 | 274 | 588 | 420 | 0 |  | 640 | 0 | 350 | 0 | 0 | 0 | 0 | 0 | 0 | 0 | 0 | 130 | 10 | 0 | 0 | 0 | 45 | 40 | 0 | 0 | 0 | 0 | 21 | 0 | 30 | 0 | 0 | 8 | 67 | 0 | 230 | 0 | 0 | 0 | 0 | 195 | 0 | 0 | 0 | 194 | 0 | 414 | 35 | 0 | 70 | 0 | 92 | 0 | 0 | 35 | 1000 | 220 | 0 | 0 | 0 | 0 | 115 | 0 | 0 | 434 | 0 | 280 | 769 | 0 | 0 |  | 8811 | 5424 | 14235 | 4353 | 640 | 3064 | 0 | 2259 | 3544 | 25 | 0 | 270 | 80 | 0 | 0 | 233.975 | 72.36
3:00 | 0 | 0 | 0 | 180 | 0 | 12 | 0 | 406 | 0 |  | 0 | 450 | 325 | 99 | 80 | 30 | 300 | 0 | 0 | 82 | 49 | 32 | 0 | 0 | 0 | 0 | 17 | 55 | 55 | 0 | 21 | 23 | 33 | 32 | 8 | 0 | 25 | 0 | 110 | 0 | 0 | 0 | 0 | 0 | 0 |  | 6 | 40 | 51 | 68 | 31 | 6 | 13 | 36 | 0 | 0 | 0 | 290 | 260 | 217 | 0 | 86 | 36 | 52 | 0 | 43 | 0 | 39 | 51 | 0 | 0 | 31 | 17 | 78 | 90 | 0 | 0 | 0 | 40 | 28 | 49 | 40 | 112 | 0 | 60 | 0 | 0 | 206 | 0 | 0 | 0 | 280 | 16 | 2 | 0 | 15 | 0 | 0 | 78 | 0 | 35 | 0 | 49 | 17 | 70 | 365 | 69 | 17 | 17 | 0 | 51 | 17 | 110 | 80 | 36 | 48 | 330 | 70 | 0 | 17 | 17 | 0 | 35 | 0 | 115 | 17 | 230 | 17 | 0 | 490 | 0 | 273 | 590 | 420 | 0 |  | 878 | 0 | 345 | 0 | 0 | 0 | 0 | 0 | 0 | 0 | 0 | 130 | 10 | 0 | 0 | 0 | 45 | 40 | 0 | 0 | 0 | 0 | 21 | 0 | 30 | 0 | 0 | 8 | 66 | 0 | 230 | 0 | 0 | 0 | 0 | 192 | 0 | 0 | 0 | 191 | 0 | 374 | 35 | 0 | 35 | 0 | 64 | 0 | 0 | 35 | 880 | 220 | 0 | 0 | 0 | 0 | 75 | 0 | 0 | 430 | 0 | 280 | 770 | 0 | 0 |  | 8493 | 5384 | 13877 | 4333 | 878 | 3013 | 0 | 1861 | 3419 | 25 | 0 | 270 | 78 | 0 | 0 | 213 | 72.35
4:00 | 0 | 0 | 0 | 180 | 0 | 12 | 0 | 409 | 0 |  | 0 | 450 | 322 | 41 | 65 | 30 | 297 | 0 | 0 | 48 | 8 | 32 | 0 | 0 | 0 | 0 | 0 | 55 | 17 | 0 | 21 | 23 | 33 | 32 | 8 | 0 | 25 | 0 | 108 | 0 | 0 | 0 | 0 | 0 | 0 |  | 6 | 40 | 51 | 36 | 31 | 6 | 13 | 36 | 0 | 0 | 0 | 305 | 260 | 217 | 0 | 86 | 36 | 52 | 0 | 43 | 0 | 39 | 52 | 0 | 0 | 31 | 17 | 74 | 92 | 0 | 0 | 0 | 40 | 28 | 49 | 40 | 112 | 0 | 62 | 0 | 0 | 206 | 0 | 0 | 0 | 270 | 16 | 0 | 0 | 0 | 0 | 0 | 78 | 0 | 35 | 0 | 49 | 17 | 30 | 368 | 69 | 17 | 17 | 0 | 52 | 0 | 68 | 62 | 37 | 48 | 330 | 70 | 0 | 17 | 17 | 0 | 34 | 0 | 115 | 17 | 230 | 17 | 0 | 490 | 0 | 273 | 450 | 420 | 0 |  | 924 | 0 | 355 | 0 | 0 | 0 | 0 | 0 | 0 | 0 | 0 | 130 | 10 | 0 | 0 | 0 | 45 | 0 | 0 | 0 | 0 | 0 | 0 | 0 | 0 | 0 | 0 | 8 | 67 | 0 | 230 | 0 | 0 | 0 | 0 | 188 | 0 | 0 | 0 | 182 | 0 | 414 | 35 | 0 | 0 | 0 | 34 | 0 | 0 | 0 | 840 | 220 | 0 | 0 | 0 | 0 | 75 | 0 | 0 | 432 | 0 | 248 | 776 | 0 | 0 |  | 7989 | 5213 | 13202 | 4348 | 924 | 2900 | 0 | 1396 | 3356 | 25 | 0 | 179 | 74 | 0 | 0 | 189.09 | 72.34
5:00 | 0 | 0 | 0 | 180 | 0 | 12 | 0 | 409 | 0 |  | 0 | 450 | 326 | 8 | 17 | 30 | 281 | 0 | 0 | 38 | 8 | 32 | 0 | 0 | 0 | 0 | 0 | 55 | 17 | 0 | 21 | 23 | 33 | 32 | 8 | 0 | 25 | 0 | 112 | 0 | 0 | 0 | 0 | 0 | 0 |  | 6 | 40 | 51 | 36 | 29 | 6 | 13 | 36 | 0 | 0 | 0 | 295 | 260 | 213 | 0 | 85 | 36 | 54 | 0 | 43 | 0 | 39 | 25 | 0 | 0 | 31 | 17 | 72 | 93 | 0 | 0 | 0 | 40 | 28 | 49 | 40 | 112 | 0 | 62 | 0 | 0 | 206 | 0 | 0 | 0 | 270 | 16 | 0 | 0 | 0 | 0 | 0 | 78 | 0 | 36 | 0 | 49 | 17 | 0 | 365 | 69 | 17 | 17 | 0 | 52 | 0 | 51 | 62 | 38 | 48 | 330 | 70 | 0 | 17 | 17 | 0 | 18 | 0 | 90 | 17 | 230 | 17 | 0 | 490 | 0 | 271 | 400 | 350 | 0 |  | 924 | 0 | 345 | 0 | 0 | 0 | 0 | 0 | 0 | 0 | 0 | 130 | 10 | 0 | 0 | 0 | 45 | 0 | 0 | 0 | 0 | 0 | 0 | 0 | 0 | 0 | 0 | 8 | 67 | 0 | 230 | 0 | 0 | 0 | 0 | 188 | 0 | 0 | 0 | 182 | 0 | 367 | 17 | 0 | 0 | 0 | 34 | 0 | 0 | 0 | 760 | 220 | 0 | 0 | 0 | 0 | 35 | 0 | 0 | 432 | 0 | 230 | 765 | 0 | 0 |  | 7636 | 4989 | 12625 | 4309 | 924 | 2739 | 0 | 1132 | 3245 | 25 | 0 | 179 | 72 | 0 | 0 | 119.375 | 72.33
6:00 | 0 | 0 | 0 | 180 | 0 | 12 | 0 | 373 | 0 |  | 0 | 450 | 328 | 0 | 12 | 0 | 272 | 0 | 0 | 0 | 0 | 0 | 0 | 0 | 0 | 0 | 0 | 17 | 0 | 0 | 21 | 23 | 0 | 24 | 8 | 0 | 25 | 0 | 105 | 0 | 0 | 0 | 0 | 0 | 0 |  | 0 | 40 | 17 | 0 | 0 | 0 | 13 | 38 | 0 | 0 | 0 | 295 | 260 | 212 | 0 | 85 | 37 | 54 | 0 | 43 | 0 | 0 | 25 | 0 | 0 | 31 | 17 | 70 | 93 | 0 | 0 | 0 | 40 | 28 | 49 | 40 | 112 | 0 | 32 | 0 | 0 | 206 | 0 | 0 | 0 | 260 | 16 | 0 | 0 | 0 | 0 | 0 | 45 | 0 | 17 | 1 | 24 | 17 | 0 | 365 | 45 | 0 | 17 | 0 | 15 | 0 | 51 | 62 | 36 | 24 | 330 | 20 | 4 | 0 | 17 | 0 | 0 | 2 | 60 | 11 | 230 | 0 | 0 | 490 | 0 | 272 | 350 | 350 | 5 |  | 925 | 0 | 345 | 0 | 0 | 0 | 0 | 0 | 0 | 0 | 0 | 130 | 9 | 0 | 0 | 0 | 45 | 0 | 0 | 0 | 0 | 0 | 0 | 0 | 0 | 0 | 0 | 8 | 67 | 0 | 230 | 0 | 0 | 0 | 0 | 187 | 0 | 0 | 0 | 178 | 0 | 383 | 0 | 0 | 0 | 0 | 0 | 0 | 0 | 0 | 580 | 220 | 0 | 0 | 0 | 7 | 0 | 0 | 0 | 395 | 2 | 180 | 666 | 8 | 0 |  | 6823 | 4565 | 11388 | 4181 | 925 | 2698 | 0 | 523 | 2880 | 25 | 0 | 57 | 70 | 29 | 0 | 0 | 72.32
7:00 | 0 | 0 | 0 | 180 | 0 | 12 | 0 | 359 | 0 |  | 0 | 370 | 329 | 0 | 0 | 0 | 270 | 0 | 0 | 0 | 0 | 0 | 0 | 0 | 0 | 0 | 0 | 17 | 0 | 0 | 21 | 23 | 0 | 24 | 8 | 0 | 25 | 0 | 116 | 0 | 0 | 0 | 0 | 0 | 0 |  | 0 | 40 | 17 | 0 | 0 | 0 | 13 | 10 | 0 | 0 | 0 | 315 | 260 | 171 | 0 | 85 | 37 | 39 | 0 | 43 | 0 | 0 | 25 | 0 | 0 | 31 | 17 | 64 | 74 | 0 | 0 | 0 | 40 | 28 | 11 | 10 | 112 | 0 | 62 | 0 | 0 | 206 | 0 | 0 | 0 | 280 | 16 | 3 | 0 | 0 | 0 | 0 | 45 | 0 | 0 | 5 | 24 | 17 | 0 | 365 | 45 | 0 | 0 | 0 | 15 | 0 | 17 | 80 | 38 | 24 | 330 | 0 | 11 | 0 | 17 | 0 | 0 | 5 | 17 | 17 | 230 | 0 | 0 | 490 | 0 | 273 | 350 | 300 | 17 |  | 924 | 0 | 345 | 0 | 0 | 0 | 0 | 0 | 0 | 0 | 0 | 80 | 8 | 0 | 0 | 0 | 50 | 0 | 0 | 0 | 0 | 0 | 0 | 0 | 0 | 0 | 0 | 8 | 69 | 0 | 230 | 0 | 0 | 0 | 0 | 185 | 0 | 0 | 0 | 182 | 0 | 333 | 0 | 0 | 0 | 0 | 0 | 0 | 1 | 0 | 570 | 180 | 0 | 0 | 0 | 27 | 0 | 0 | 0 | 381 | 4 | 180 | 582 | 19 | 0 |  | 6495 | 4358 | 10853 | 4126 | 924 | 2387 | 0 | 406 | 2775 | 25 | 0 | 57 | 64 | 89 | 0 | 0 | 72.31
8:00 | 0 | 0 | 0 | 180 | 0 | 12 | 0 | 346 | 0 |  | 0 | 370 | 327 | 0 | 0 | 0 | 272 | 0 | 0 | 0 | 0 | 0 | 0 | 0 | 0 | 0 | 0 | 17 | 0 | 0 | 19 | 23 | 0 | 32 | 0 | 0 | 25 | 0 | 110 | 0 | 0 | 0 | 0 | 0 | 0 |  | 0 | 40 | 17 | 0 | 0 | 0 | 13 | 2 | 0 | 0 | 0 | 280 | 260 | 172 | 0 | 85 | 37 | 20 | 0 | 43 | 0 | 0 | 25 | 0 | 0 | 32 | 17 | 70 | 71 | 0 | 0 | 0 | 40 | 28 | 11 | 10 | 112 | 0 | 62 | 0 | 0 | 206 | 0 | 0 | 0 | 290 | 16 | 3 | 0 | 0 | 0 | 0 | 45 | 0 | 1 | 10 | 24 | 17 | 0 | 370 | 45 | 0 | 0 | 3 | 15 | 0 | 17 | 80 | 41 | 24 | 330 | 0 | 33 | 0 | 17 | 0 | 0 | 11 | 17 | 17 | 260 | 0 | 0 | 492 | 0 | 274 | 300 | 300 | 36 |  | 924 | 0 | 345 | 0 | 0 | 0 | 0 | 0 | 0 | 0 | 0 | 80 | 7 | 0 | 0 | 0 | 50 | 0 | 0 | 0 | 0 | 0 | 0 | 0 | 0 | 0 | 0 | 5 | 69 | 0 | 230 | 0 | 0 | 0 | 0 | 181 | 0 | 0 | 0 | 184 | 0 | 325 | 0 | 0 | 0 | 0 | 0 | 0 | 2 | 0 | 590 | 180 | 0 | 0 | 0 | 52 | 0 | 0 | 0 | 382 | 1 | 180 | 582 | 26 | 0 |  | 6474 | 4395 | 10869 | 4109 | 924 | 2309 | 0 | 402 | 2799 | 25 | 0 | 57 | 70 | 174 | 0 | 0 | 72.3
9:00 | 0 | 0 | 0 | 180 | 0 | 12 | 0 | 347 | 0 |  | 0 | 370 | 321 | 0 | 0 | 0 | 313 | 0 | 0 | 0 | 0 | 16 | 0 | 0 | 0 | 0 | 0 | 35 | 0 | 0 | 19 | 23 | 33 | 33 | 3 | 0 | 25 | 0 | 110 | 0 | 0 | 0 | 0 | 0 | 0 |  | 0 | 40 | 17 | 0 | 0 | 0 | 13 | 2 | 0 | 0 | 0 | 280 | 305 | 192 | 0 | 85 | 37 | 20 | 0 | 43 | 0 | 0 | 16 | 0 | 0 | 32 | 17 | 76 | 64 | 0 | 0 | 1 | 42 | 28 | 11 | 10 | 112 | 0 | 61 | 0 | 0 | 204 | 0 | 0 | 0 | 300 | 16 | 3 | 0 | 0 | 0 | 0 | 48 | 0 | 26 | 14 | 24 | 17 | 0 | 367 | 45 | 8 | 0 | 4 | 49 | 0 | 17 | 79 | 38 | 48 | 340 | 0 | 39 | 60 | 17 | 0 | 0 | 21 | 26 | 17 | 285 | 0 | 0 | 490 | 0 | 271 | 350 | 300 | 52 |  | 925 | 0 | 345 | 0 | 0 | 0 | 0 | 0 | 0 | 0 | 0 | 80 | 7 | 0 | 0 | 0 | 50 | 0 | 0 | 0 | 0 | 0 | 0 | 0 | 0 | 0 | 0 | 2 | 70 | 0 | 230 | 0 | 0 | 0 | 0 | 185 | 0 | 0 | 0 | 196 | 0 | 326 | 0 | 0 | 0 | 0 | 0 | 0 | 2 | 0 | 590 | 180 | 0 | 0 | 0 | 58 | 0 | 0 | 0 | 380 | 1 | 180 | 581 | 36 | 0 |  | 6919 | 4424 | 11343 | 4287 | 925 | 2364 | 0 | 573 | 2792 | 25 | 0 | 73 | 76 | 228 | 0 | 30.56 | 72.29
10:00 | 0 | 0 | 0 | 180 | 0 | 12 | 0 | 401 | 0 |  | 0 | 370 | 322 | 0 | 0 | 0 | 313 | 0 | 0 | 0 | 0 | 32 | 0 | 0 | 0 | 0 | 0 | 55 | 0 | 0 | 17 | 23 | 33 | 32 | 8 | 0 | 25 | 0 | 111 | 0 | 0 | 0 | 0 | 0 | 0 |  | 3 | 40 | 17 | 0 | 0 | 0 | 13 | 2 | 0 | 0 | 0 | 280 | 270 | 186 | 0 | 85 | 37 | 20 | 0 | 43 | 0 | 0 | 8 | 0 | 0 | 24 | 15 | 84 | 65 | 0 | 0 | 2 | 42 | 28 | 11 | 10 | 112 | 0 | 62 | 0 | 0 | 205 | 0 | 0 | 0 | 290 | 16 | 3 | 0 | 0 | 0 | 0 | 57 | 0 | 46 | 16 | 24 | 17 | 0 | 365 | 49 | 17 | 0 | 4 | 49 | 0 | 17 | 79 | 37 | 48 | 340 | 0 | 44 | 162 | 17 | 0 | 0 | 26 | 53 | 17 | 285 | 0 | 0 | 491 | 0 | 272 | 350 | 300 | 49 |  | 925 | 0 | 345 | 0 | 0 | 0 | 0 | 0 | 0 | 0 | 0 | 80 | 7 | 0 | 0 | 0 | 50 | 0 | 0 | 0 | 0 | 0 | 0 | 0 | 0 | 0 | 0 | 2 | 70 | 0 | 230 | 0 | 0 | 0 | 0 | 171 | 0 | 0 | 0 | 184 | 0 | 300 | 0 | 0 | 0 | 0 | 0 | 0 | 1 | 0 | 600 | 180 | 0 | 0 | 4 | 90 | 0 | 0 | 0 | 380 | 8 | 180 | 572 | 101 | 0 |  | 7138 | 4480 | 11618 | 4263 | 925 | 2329 | 0 | 763 | 2795 | 25 | 0 | 89 | 84 | 345 | 0 | 21.01 | 72.29
11:00 | 0 | 0 | 0 | 180 | 0 | 12 | 0 | 401 | 0 |  | 0 | 420 | 315 | 0 | 0 | 0 | 315 | 0 | 0 | 0 | 0 | 48 | 0 | 0 | 0 | 0 | 0 | 55 | 0 | 0 | 17 | 23 | 33 | 30 | 8 | 0 | 25 | 0 | 108 | 0 | 0 | 0 | 0 | 0 | 0 |  | 6 | 33 | 17 | 0 | 0 | 0 | 13 | 2 | 0 | 0 | 0 | 320 | 290 | 216 | 0 | 85 | 36 | 27 | 0 | 43 | 0 | 0 | 8 | 0 | 0 | 24 | 17 | 80 | 62 | 0 | 0 | 2 | 40 | 28 | 11 | 10 | 112 | 0 | 60 | 0 | 0 | 204 | 0 | 0 | 0 | 290 | 16 | 3 | 0 | 0 | 0 | 0 | 57 | 0 | 71 | 17 | 24 | 17 | 0 | 370 | 49 | 17 | 0 | 5 | 49 | 0 | 17 | 79 | 37 | 48 | 360 | 17 | 49 | 162 | 17 | 0 | 0 | 22 | 53 | 17 | 296 | 0 | 0 | 490 | 0 | 273 | 350 | 300 | 67 |  | 925 | 0 | 375 | 0 | 0 | 0 | 0 | 0 | 0 | 0 | 0 | 130 | 8 | 0 | 0 | 0 | 50 | 0 | 0 | 0 | 0 | 0 | 0 | 0 | 0 | 0 | 0 | 2 | 70 | 0 | 230 | 0 | 0 | 0 | 0 | 178 | 0 | 0 | 0 | 189 | 0 | 348 | 0 | 0 | 0 | 0 | 0 | 0 | 1 | 0 | 580 | 220 | 0 | 0 | 5 | 98 | 0 | 0 | 0 | 379 | 17 | 180 | 581 | 130 | 0 |  | 7375 | 4696 | 12071 | 4471 | 925 | 2468 | 0 | 808 | 2783 | 25 | 0 | 98 | 80 | 413 | 0 | 0 | 72.28
12:00 | 0 | 0 | 0 | 180 | 0 | 12 | 0 | 401 | 0 |  | 0 | 450 | 315 | 0 | 2 | 0 | 318 | 0 | 0 | 5 | 0 | 48 | 0 | 0 | 0 | 0 | 0 | 55 | 20 | 0 | 17 | 23 | 33 | 30 | 8 | 0 | 25 | 0 | 112 | 0 | 0 | 0 | 0 | 0 | 0 |  | 9 | 35 | 17 | 0 | 0 | 0 | 13 | 3 | 0 | 0 | 0 | 335 | 325 | 179 | 0 | 85 | 35 | 44 | 0 | 43 | 0 | 0 | 8 | 0 | 0 | 24 | 17 | 88 | 62 | 0 | 0 | 2 | 39 | 28 | 11 | 10 | 112 | 0 | 60 | 0 | 0 | 197 | 0 | 0 | 0 | 310 | 16 | 5 | 0 | 0 | 0 | 0 | 58 | 0 | 113 | 18 | 49 | 17 | 2 | 401 | 49 | 17 | 0 | 5 | 49 | 0 | 21 | 79 | 42 | 48 | 360 | 35 | 43 | 162 | 17 | 0 | 4 | 22 | 84 | 17 | 230 | 54 | 0 | 492 | 3 | 273 | 380 | 350 | 71 |  | 926 | 0 | 400 | 0 | 0 | 0 | 0 | 0 | 0 | 0 | 0 | 124 | 7 | 0 | 0 | 0 | 50 | 0 | 0 | 0 | 0 | 0 | 0 | 0 | 0 | 0 | 0 | 2 | 69 | 0 | 230 | 0 | 0 | 0 | 0 | 200 | 0 | 0 | 0 | 205 | 0 | 394 | 0 | 0 | 0 | 0 | 0 | 0 | 3 | 0 | 640 | 220 | 0 | 0 | 3 | 98 | 0 | 0 | 0 | 376 | 14 | 191 | 591 | 89 | 0 |  | 7731 | 4832 | 12563 | 4506 | 926 | 2661 | 0 | 970 | 2862 | 25 | 0 | 154 | 88 | 368 | 3 | 74 | 72.28
13:00 | 0 | 0 | 0 | 180 | 0 | 12 | 0 | 401 | 0 |  | 0 | 450 | 320 | 19 | 45 | 0 | 316 | 0 | 0 | 40 | 65 | 48 | 0 | 0 | 0 | 0 | 12 | 55 | 55 | 0 | 17 | 23 | 33 | 16 | 8 | 0 | 25 | 0 | 110 | 0 | 0 | 0 | 0 | 0 | 0 |  | 12 | 44 | 0 | 0 | 8 | 1 | 13 | 6 | 0 | 0 | 0 | 280 | 270 | 212 | 0 | 85 | 35 | 35 | 0 | 43 | 0 | 10 | 8 | 0 | 0 | 24 | 17 | 88 | 62 | 0 | 0 | 2 | 38 | 28 | 46 | 38 | 112 | 0 | 60 | 0 | 0 | 198 | 0 | 0 | 0 | 310 | 8 | 5 | 0 | 8 | 0 | 0 | 58 | 0 | 115 | 17 | 49 | 17 | 8 | 367 | 49 | 17 | 38 | 4 | 49 | 0 | 63 | 78 | 53 | 48 | 340 | 62 | 49 | 162 | 28 | 0 | 17 | 17 | 113 | 17 | 230 | 54 | 0 | 492 | 6 | 274 | 380 | 380 | 68 |  | 925 | 0 | 345 | 0 | 0 | 0 | 0 | 0 | 0 | 0 | 0 | 126 | 7 | 0 | 0 | 0 | 50 | 0 | 0 | 0 | 0 | 0 | 0 | 0 | 0 | 0 | 0 | 2 | 70 | 0 | 230 | 0 | 0 | 0 | 0 | 178 | 0 | 0 | 0 | 190 | 0 | 392 | 11 | 0 | 0 | 0 | 0 | 0 | 4 | 0 | 690 | 220 | 0 | 0 | 2 | 45 | 0 | 0 | 0 | 430 | 18 | 240 | 757 | 120 | 0 |  | 8075 | 5052 | 13127 | 4259 | 925 | 2751 | 0 | 1388 | 3183 | 25 | 0 | 156 | 88 | 346 | 6 | 70 | 72.28
14:00 | 0 | 0 | 0 | 180 | 0 | 12 | 0 | 401 | 0 |  | 0 | 450 | 320 | 48 | 70 | 0 | 316 | 0 | 0 | 51 | 82 | 48 | 0 | 0 | 0 | 0 | 54 | 55 | 55 | 0 | 18 | 23 | 33 | 32 | 8 | 0 | 25 | 0 | 107 | 0 | 0 | 110 | 0 | 0 | 0 |  | 12 | 48 | 17 | 0 | 39 | 6 | 13 | 2 | 0 | 0 | 0 | 280 | 270 | 213 | 0 | 86 | 35 | 35 | 0 | 43 | 0 | 45 | 8 | 0 | 0 | 24 | 17 | 90 | 61 | 0 | 0 | 1 | 38 | 28 | 46 | 42 | 80 | 0 | 59 | 0 | 0 | 197 | 0 | 0 | 0 | 295 | 24 | 5 | 0 | 45 | 0 | 0 | 58 | 0 | 93 | 16 | 49 | 17 | 12 | 367 | 49 | 17 | 68 | 4 | 49 | 0 | 85 | 78 | 53 | 48 | 340 | 65 | 45 | 162 | 25 | 0 | 17 | 24 | 113 | 17 | 230 | 54 | 0 | 490 | 7 | 274 | 380 | 380 | 61 |  | 926 | 0 | 340 | 0 | 0 | 0 | 0 | 0 | 0 | 0 | 0 | 128 | 8 | 0 | 0 | 0 | 50 | 0 | 0 | 25 | 0 | 0 | 0 | 0 | 0 | 0 | 0 | 2 | 70 | 0 | 230 | 0 | 0 | 0 | 0 | 165 | 0 | 0 | 0 | 178 | 0 | 388 | 18 | 0 | 0 | 0 | 0 | 0 | 3 | 0 | 690 | 220 | 0 | 0 | 5 | 45 | 0 | 0 | 0 | 433 | 19 | 240 | 760 | 88 | 0 |  | 8449 | 5031 | 13480 | 4370 | 926 | 2701 | 0 | 1626 | 3187 | 25 | 0 | 237 | 90 | 311 | 7 | 86 | 72.28
15:00 | 0 | 0 | 0 | 180 | 0 | 12 | 0 | 401 | 0 |  | 0 | 450 | 312 | 48 | 80 | 50 | 313 | 0 | 0 | 51 | 90 | 48 | 0 | 0 | 0 | 0 | 54 | 55 | 55 | 0 | 18 | 23 | 32 | 30 | 8 | 0 | 25 | 0 | 105 | 0 | 2 | 0 | 0 | 0 | 0 |  | 12 | 48 | 17 | 0 | 54 | 6 | 13 | 2 | 0 | 0 | 0 | 280 | 260 | 208 | 0 | 85 | 35 | 40 | 0 | 43 | 0 | 44 | 11 | 0 | 0 | 32 | 17 | 96 | 62 | 0 | 0 | 1 | 38 | 38 | 49 | 42 | 80 | 0 | 57 | 0 | 0 | 200 | 0 | 0 | 0 | 300 | 24 | 5 | 0 | 45 | 0 | 0 | 58 | 0 | 87 | 12 | 49 | 9 | 12 | 404 | 49 | 17 | 68 | 3 | 49 | 0 | 88 | 78 | 53 | 48 | 340 | 68 | 36 | 162 | 26 | 0 | 17 | 18 | 109 | 17 | 240 | 17 | 0 | 479 | 8 | 273 | 380 | 380 | 48 |  | 925 | 0 | 390 | 0 | 0 | 0 | 0 | 0 | 0 | 0 | 0 | 130 | 9 | 0 | 0 | 0 | 50 | 0 | 5 | 43 | 0 | 0 | 0 | 0 | 0 | 0 | 0 | 5 | 67 | 0 | 230 | 0 | 0 | 0 | 0 | 164 | 0 | 0 | 0 | 167 | 0 | 407 | 18 | 0 | 0 | 0 | 0 | 0 | 3 | 0 | 700 | 220 | 0 | 0 | 3 | 52 | 0 | 0 | 0 | 433 | 17 | 240 | 772 | 92 | 0 |  | 8388 | 5142 | 13530 | 4346 | 925 | 2726 | 0 | 1703 | 3194 | 25 | 0 | 222 | 96 | 285 | 8 | 162 | 0
16:00 | 0 | 0 | 0 | 180 | 0 | 12 | 0 | 398 | 0 |  | 0 | 450 | 315 | 55 | 80 | 55 | 314 | 0 | 0 | 62 | 90 | 48 | 0 | 0 | 0 | 0 | 54 | 55 | 55 | 0 | 18 | 23 | 32 | 30 | 8 | 0 | 25 | 0 | 105 | 0 | 8 | 0 | 0 | 0 | 0 |  | 12 | 48 | 17 | 46 | 48 | 6 | 13 | 2 | 0 | 0 | 0 | 280 | 260 | 210 | 0 | 85 | 35 | 45 | 0 | 43 | 0 | 44 | 30 | 0 | 0 | 29 | 17 | 92 | 44 | 0 | 0 | 1 | 34 | 38 | 49 | 42 | 112 | 0 | 58 | 0 | 0 | 196 | 0 | 0 | 0 | 305 | 16 | 5 | 0 | 68 | 0 | 0 | 58 | 0 | 87 | 8 | 49 | 17 | 11 | 367 | 49 | 17 | 68 | 2 | 49 | 11 | 97 | 79 | 53 | 48 | 340 | 70 | 20 | 162 | 27 | 0 | 18 | 15 | 107 | 17 | 240 | 17 | 0 | 481 | 6 | 253 | 400 | 400 | 31 |  | 924 | 0 | 340 | 0 | 0 | 0 | 0 | 0 | 0 | 0 | 0 | 130 | 8 | 0 | 0 | 0 | 50 | 0 | 5 | 43 | 0 | 0 | 0 | 0 | 8 | 0 | 0 | 5 | 67 | 0 | 230 | 0 | 0 | 0 | 0 | 192 | 0 | 0 | 0 | 190 | 0 | 384 | 17 | 0 | 1 | 0 | 21 | 0 | 2 | 35 | 720 | 220 | 0 | 0 | 2 | 62 | 25 | 0 | 0 | 390 | 11 | 240 | 721 | 55 | 0 |  | 8476 | 5098 | 13574 | 4274 | 924 | 2787 | 0 | 1925 | 3102 | 25 | 0 | 230 | 92 | 209 | 6 | 149 | 0
17:00 | 0 | 0 | 0 | 180 | 0 | 12 | 0 | 401 | 0 |  | 0 | 450 | 316 | 86 | 80 | 55 | 313 | 0 | 0 | 82 | 90 | 48 | 0 | 0 | 0 | 0 | 54 | 55 | 55 | 0 | 18 | 23 | 25 | 30 | 8 | 0 | 25 | 0 | 105 | 0 | 8 | 0 | 0 | 0 | 0 |  | 12 | 55 | 17 | 68 | 51 | 6 | 13 | 3 | 0 | 0 | 0 | 280 | 260 | 212 | 0 | 85 | 35 | 46 | 0 | 43 | 0 | 44 | 33 | 0 | 0 | 31 | 17 | 74 | 49 | 0 | 0 | 0 | 36 | 38 | 49 | 42 | 80 | 0 | 58 | 0 | 0 | 197 | 0 | 0 | 0 | 275 | 24 | 5 | 0 | 145 | 0 | 0 | 58 | 0 | 87 | 3 | 49 | 17 | 12 | 318 | 49 | 17 | 68 | 1 | 52 | 35 | 110 | 79 | 56 | 48 | 310 | 70 | 11 | 162 | 17 | 0 | 35 | 7 | 98 | 17 | 240 | 17 | 0 | 482 | 5 | 253 | 350 | 350 | 16 |  | 925 | 0 | 340 | 0 | 0 | 0 | 0 | 0 | 0 | 0 | 0 | 130 | 7 | 0 | 0 | 0 | 50 | 40 | 15 | 43 | 0 | 0 | 0 | 0 | 30 | 0 | 0 | 5 | 67 | 0 | 230 | 0 | 0 | 0 | 0 | 184 | 0 | 0 | 0 | 183 | 0 | 322 | 17 | 0 | 30 | 0 | 40 | 0 | 1 | 35 | 720 | 220 | 0 | 0 | 1 | 25 | 35 | 0 | 0 | 390 | 5 | 200 | 623 | 28 | 0 |  | 8401 | 4941 | 13342 | 4195 | 925 | 2565 | 0 | 2181 | 2965 | 25 | 0 | 309 | 74 | 98 | 5 | 132 | 0
18:00 | 0 | 0 | 0 | 180 | 0 | 12 | 0 | 353 | 0 |  | 0 | 320 | 318 | 90 | 80 | 55 | 251 | 0 | 0 | 85 | 90 | 82 | 0 | 0 | 0 | 0 | 54 | 55 | 55 | 0 | 15 | 23 | 25 | 30 | 8 | 0 | 25 | 0 | 105 | 0 | 11 | 0 | 0 | 0 | 0 |  | 12 | 63 | 17 | 46 | 58 | 6 | 13 | 2 | 0 | 0 | 0 | 280 | 260 | 211 | 0 | 85 | 35 | 48 | 0 | 43 | 0 | 36 | 42 | 0 | 0 | 32 | 17 | 68 | 54 | 0 | 0 | 0 | 39 | 40 | 49 | 42 | 80 | 0 | 61 | 0 | 0 | 198 | 0 | 0 | 0 | 270 | 16 | 5 | 0 | 145 | 0 | 0 | 77 | 0 | 103 | 0 | 49 | 63 | 12 | 318 | 49 | 17 | 68 | 0 | 52 | 35 | 110 | 60 | 75 | 48 | 310 | 70 | 1 | 162 | 17 | 0 | 35 | 2 | 70 | 17 | 240 | 17 | 0 | 477 | 0 | 234 | 300 | 300 | 3 |  | 926 | 0 | 340 | 0 | 0 | 0 | 0 | 0 | 10 | 0 | 0 | 80 | 7 | 0 | 0 | 0 | 50 | 32 | 18 | 43 | 0 | 0 | 35 | 0 | 30 | 0 | 0 | 5 | 68 | 0 | 230 | 0 | 0 | 0 | 0 | 184 | 0 | 0 | 0 | 183 | 0 | 304 | 17 | 0 | 35 | 0 | 40 | 0 | 0 | 35 | 600 | 180 | 0 | 0 | 0 | 3 | 35 | 0 | 0 | 392 | 1 | 200 | 622 | 10 | 0 |  | 8086 | 4715 | 12801 | 4038 | 926 | 2275 | 0 | 2243 | 2823 | 25 | 0 | 383 | 68 | 20 | 0 | 142 | 0
18:30 | 0 | 0 | 0 | 0 | 0 | 0 | 0 | 0 | 0 |  | 0 | 0 | 0 | 0 | 0 | 0 | 0 | 0 | 0 | 0 | 0 | 0 | 0 | 0 | 0 | 0 | 0 | 0 | 0 | 0 | 0 | 0 | 0 | 0 | 0 | 0 | 0 | 0 | 0 | 0 | 0 | 0 | 0 | 0 | 0 |  | 0 | 0 | 0 | 0 | 0 | 0 | 0 | 0 | 0 | 0 | 0 | 0 | 0 | 0 | 0 | 0 | 0 | 0 | 0 | 0 | 0 | 0 | 0 | 0 | 0 | 0 | 0 | 0 | 0 | 0 | 0 | 0 | 0 | 0 | 0 | 0 | 0 | 0 | 0 | 0 | 0 | 0 | 0 | 0 | 0 | 0 | 0 | 0 | 0 | 0 | 0 | 0 | 0 | 0 | 0 | 0 | 0 | 0 | 0 | 0 | 0 | 0 | 0 | 0 | 0 | 0 | 0 | 0 | 0 | 0 | 0 | 0 | 0 | 0 | 0 | 0 | 0 | 0 | 0 | 0 | 0 | 0 | 0 | 0 | 0 | 0 | 0 | 0 | 0 |  | 0 | 0 | 0 | 0 | 0 | 0 | 0 | 0 | 0 | 0 | 0 | 0 | 0 | 0 | 0 | 0 | 0 | 0 | 0 | 0 | 0 | 0 | 0 | 0 | 0 | 0 | 0 | 0 | 0 | 0 | 0 | 0 | 0 | 0 | 0 | 0 | 0 | 0 | 0 | 0 | 0 | 0 | 0 | 0 | 0 | 0 | 0 | 0 | 0 | 0 | 0 | 0 | 0 | 0 | 0 | 0 | 0 | 0 | 0 | 0 | 0 | 0 | 0 | 0 | 0 |  | 0 | 0 | 0 | 0 | 0 | 0 | 0 | 0 | 0 | 0 | 0 | 0 | 0 | 0 | 0 | 0 | 0
19:00 | 0 | 0 | 0 | 180 | 0 | 12 | 0 | 395 | 0 |  | 0 | 450 | 315 | 90 | 80 | 55 | 314 | 0 | 0 | 85 | 82 | 150 | 11 | 0 | 0 | 0 | 54 | 55 | 55 | 0 | 18 | 23 | 33 | 31 | 8 | 0 | 25 | 0 | 105 | 0 | 25 | 106 | 0 | 0 | 0 |  | 12 | 63 | 17 | 46 | 57 | 6 | 13 | 17 | 0 | 0 | 0 | 300 | 260 | 211 | 0 | 85 | 35 | 48 | 0 | 43 | 0 | 38 | 50 | 0 | 0 | 31 | 17 | 86 | 71 | 0 | 0 | 0 | 39 | 40 | 49 | 42 | 112 | 0 | 60 | 0 | 0 | 201 | 0 | 0 | 0 | 295 | 16 | 5 | 0 | 145 | 0 | 0 | 104 | 0 | 120 | 0 | 60 | 138 | 15 | 375 | 98 | 51 | 68 | 0 | 52 | 35 | 110 | 57 | 74 | 60 | 340 | 70 | 0 | 162 | 48 | 0 | 35 | 0 | 76 | 17 | 260 | 72 | 0 | 452 | 0 | 234 | 400 | 400 | 0 |  | 924 | 0 | 390 | 0 | 0 | 0 | 0 | 0 | 35 | 0 | 0 | 130 | 10 | 16 | 0 | 0 | 50 | 32 | 19 | 78 | 0 | 0 | 35 | 0 | 30 | 0 | 0 | 5 | 68 | 0 | 230 | 0 | 0 | 0 | 0 | 189 | 0 | 0 | 0 | 189 | 0 | 401 | 20 | 0 | 35 | 15 | 49 | 0 | 0 | 35 | 660 | 220 | 0 | 0 | 0 | 0 | 45 | 0 | 0 | 428 | 0 | 231 | 720 | 0 | 0 |  | 9250 | 5289 | 14539 | 4517 | 924 | 2814 | 0 | 2581 | 3023 | 25 | 0 | 569 | 86 | 0 | 0 | 172 | 0
19:30 | 0 | 0 | 0 | 180 | 0 | 12 | 0 | 404 | 0 |  | 0 | 450 | 320 | 83 | 80 | 55 | 315 | 0 | 0 | 85 | 82 | 150 | 13 | 0 | 0 | 0 | 54 | 55 | 55 | 0 | 18 | 23 | 25 | 31 | 8 | 0 | 25 | 0 | 110 | 0 | 25 | 0 | 0 | 0 | 0 |  | 12 | 63 | 17 | 68 | 58 | 6 | 11 | 13 | 0 | 0 | 0 | 300 | 260 | 213 | 0 | 85 | 35 | 50 | 0 | 43 | 0 | 38 | 50 | 0 | 0 | 31 | 17 | 86 | 71 | 0 | 0 | 0 | 37 | 40 | 46 | 42 | 112 | 0 | 56 | 0 | 0 | 201 | 0 | 0 | 0 | 275 | 24 | 5 | 0 | 145 | 0 | 0 | 104 | 0 | 135 | 0 | 62 | 155 | 30 | 367 | 98 | 51 | 68 | 0 | 52 | 35 | 110 | 79 | 75 | 60 | 340 | 70 | 0 | 162 | 53 | 0 | 35 | 0 | 115 | 35 | 260 | 90 | 0 | 482 | 0 | 233 | 450 | 400 | 0 |  | 925 | 0 | 340 | 0 | 0 | 0 | 0 | 0 | 43 | 0 | 0 | 130 | 10 | 16 | 0 | 0 | 50 | 33 | 19 | 90 | 0 | 0 | 36 | 0 | 30 | 0 | 0 | 5 | 68 | 0 | 230 | 0 | 0 | 0 | 0 | 186 | 0 | 0 | 0 | 187 | 0 | 373 | 58 | 0 | 50 | 40 | 85 | 0 | 0 | 50 | 900 | 220 | 0 | 0 | 0 | 0 | 75 | 0 | 0 | 479 | 0 | 289 | 762 | 0 | 0 |  | 9374 | 5779 | 15153 | 4357 | 925 | 2816 | 0 | 2892 | 3443 | 25 | 0 | 609 | 86 | 0 | 0 | 140 | 0
20:00 | 0 | 0 | 0 | 180 | 0 | 12 | 0 | 401 | 0 |  | 0 | 450 | 320 | 84 | 80 | 55 | 316 | 0 | 0 | 85 | 82 | 150 | 14 | 0 | 0 | 0 | 54 | 55 | 55 | 0 | 18 | 23 | 17 | 12 | 8 | 0 | 25 | 0 | 110 | 0 | 25 | 0 | 0 | 0 | 0 |  | 12 | 63 | 34 | 68 | 57 | 6 | 11 | 24 | 0 | 0 | 0 | 300 | 260 | 214 | 0 | 85 | 35 | 49 | 0 | 43 | 0 | 38 | 50 | 0 | 0 | 31 | 17 | 86 | 72 | 0 | 0 | 0 | 38 | 39 | 46 | 42 | 112 | 0 | 56 | 0 | 0 | 202 | 0 | 0 | 0 | 290 | 24 | 5 | 0 | 162 | 0 | 0 | 105 | 0 | 142 | 0 | 62 | 151 | 42 | 367 | 99 | 51 | 68 | 0 | 52 | 35 | 110 | 79 | 76 | 60 | 340 | 70 | 0 | 162 | 53 | 0 | 35 | 0 | 110 | 35 | 260 | 90 | 0 | 481 | 0 | 233 | 450 | 400 | 0 |  | 640 | 0 | 340 | 0 | 0 | 0 | 0 | 0 | 38 | 0 | 0 | 130 | 10 | 40 | 0 | 0 | 50 | 33 | 20 | 90 | 0 | 0 | 43 | 0 | 30 | 0 | 0 | 5 | 68 | 0 | 230 | 0 | 0 | 0 | 0 | 185 | 0 | 0 | 0 | 186 | 0 | 398 | 58 | 0 | 65 | 50 | 109 | 0 | 0 | 70 | 950 | 220 | 0 | 0 | 0 | 0 | 115 | 0 | 0 | 481 | 0 | 307 | 760 | 0 | 0 |  | 9420 | 5721 | 15141 | 4329 | 640 | 2866 | 0 | 3056 | 3510 | 25 | 0 | 629 | 86 | 0 | 0 | 152 | 0
21:00 | 0 | 0 | 0 | 180 | 0 | 12 | 0 | 404 | 0 |  | 0 | 450 | 320 | 86 | 80 | 55 | 315 | 0 | 0 | 85 | 82 | 150 | 14 | 0 | 0 | 0 | 54 | 55 | 55 | 0 | 18 | 23 | 33 | 31 | 8 | 0 | 25 | 0 | 110 | 0 | 25 | 119 | 0 | 0 | 0 |  | 12 | 63 | 34 | 68 | 58 | 6 | 11 | 28 | 0 | 0 | 0 | 300 | 260 | 214 | 0 | 85 | 36 | 51 | 0 | 43 | 0 | 38 | 50 | 0 | 0 | 32 | 17 | 88 | 82 | 0 | 0 | 0 | 37 | 40 | 46 | 42 | 112 | 0 | 56 | 0 | 0 | 202 | 0 | 0 | 0 | 290 | 24 | 5 | 0 | 192 | 0 | 0 | 107 | 0 | 149 | 0 | 62 | 155 | 51 | 367 | 98 | 51 | 68 | 0 | 52 | 35 | 110 | 80 | 75 | 60 | 340 | 70 | 0 | 162 | 53 | 0 | 34 | 0 | 115 | 17 | 260 | 90 | 0 | 482 | 0 | 232 | 450 | 400 | 0 |  | 641 | 0 | 340 | 0 | 0 | 0 | 0 | 0 | 38 | 0 | 0 | 130 | 10 | 48 | 0 | 0 | 50 | 41 | 25 | 90 | 0 | 0 | 37 | 0 | 30 | 0 | 0 | 5 | 68 | 0 | 230 | 0 | 0 | 0 | 0 | 188 | 0 | 0 | 0 | 190 | 0 | 381 | 75 | 0 | 70 | 50 | 113 | 0 | 0 | 70 | 980 | 220 | 0 | 0 | 0 | 0 | 115 | 0 | 0 | 483 | 0 | 307 | 767 | 0 | 0 |  | 9636 | 5792 | 15428 | 4504 | 641 | 2855 | 0 | 3130 | 3549 | 25 | 0 | 636 | 88 | 0 | 0 | 117 | 0
22:00 | 0 | 0 | 0 | 180 | 0 | 12 | 0 | 405 | 0 |  | 0 | 450 | 321 | 90 | 80 | 55 | 307 | 0 | 0 | 85 | 82 | 150 | 14 | 0 | 0 | 0 | 54 | 55 | 55 | 0 | 18 | 23 | 33 | 31 | 8 | 0 | 25 | 0 | 110 | 0 | 25 | 121 | 0 | 0 | 0 |  | 12 | 63 | 34 | 68 | 58 | 6 | 11 | 34 | 0 | 0 | 0 | 305 | 260 | 213 | 0 | 86 | 36 | 51 | 0 | 43 | 0 | 38 | 50 | 0 | 0 | 31 | 17 | 86 | 82 | 0 | 0 | 0 | 40 | 38 | 46 | 42 | 112 | 0 | 56 | 0 | 0 | 202 | 0 | 0 | 0 | 285 | 24 | 5 | 0 | 195 | 0 | 0 | 107 | 0 | 149 | 0 | 62 | 100 | 50 | 367 | 99 | 51 | 68 | 0 | 52 | 35 | 110 | 80 | 77 | 60 | 340 | 70 | 0 | 162 | 53 | 0 | 35 | 0 | 115 | 17 | 260 | 72 | 0 | 482 | 0 | 234 | 450 | 400 | 0 |  | 640 | 0 | 340 | 0 | 0 | 0 | 0 | 0 | 37 | 0 | 0 | 130 | 10 | 48 | 0 | 0 | 50 | 41 | 25 | 90 | 0 | 0 | 35 | 0 | 30 | 0 | 0 | 5 | 68 | 0 | 230 | 0 | 0 | 0 | 0 | 161 | 0 | 0 | 0 | 186 | 0 | 346 | 72 | 0 | 70 | 50 | 113 | 0 | 0 | 70 | 980 | 220 | 0 | 0 | 0 | 0 | 115 | 0 | 0 | 483 | 0 | 307 | 767 | 0 | 0 |  | 9575 | 5719 | 15294 | 4473 | 640 | 2822 | 0 | 3082 | 3551 | 25 | 0 | 615 | 86 | 0 | 0 | 148.98 | 72.23
23:00 | 0 | 0 | 0 | 180 | 0 | 12 | 0 | 404 | 0 |  | 0 | 450 | 320 | 90 | 80 | 55 | 306 | 0 | 0 | 80 | 90 | 82 | 0 | 0 | 0 | 0 | 54 | 55 | 55 | 0 | 18 | 23 | 33 | 31 | 8 | 0 | 25 | 0 | 110 | 0 | 8 | 121 | 0 | 0 | 0 |  | 12 | 64 | 34 | 68 | 58 | 6 | 11 | 35 | 0 | 0 | 0 | 310 | 305 | 214 | 0 | 85 | 36 | 50 | 0 | 43 | 0 | 38 | 51 | 0 | 0 | 31 | 17 | 90 | 82 | 0 | 0 | 0 | 40 | 38 | 46 | 42 | 112 | 0 | 30 | 0 | 0 | 202 | 0 | 0 | 0 | 295 | 24 | 5 | 0 | 195 | 0 | 0 | 106 | 0 | 149 | 0 | 62 | 100 | 51 | 404 | 99 | 51 | 17 | 0 | 52 | 35 | 110 | 80 | 78 | 60 | 370 | 70 | 0 | 162 | 53 | 0 | 35 | 0 | 104 | 17 | 240 | 17 | 0 | 482 | 0 | 233 | 450 | 450 | 0 |  | 641 | 0 | 380 | 0 | 0 | 0 | 0 | 0 | 0 | 0 | 0 | 130 | 10 | 32 | 0 | 0 | 50 | 41 | 19 | 90 | 0 | 0 | 37 | 0 | 30 | 0 | 0 | 5 | 69 | 0 | 230 | 0 | 0 | 0 | 0 | 180 | 0 | 0 | 0 | 194 | 0 | 414 | 91 | 0 | 70 | 32 | 107 | 0 | 0 | 70 | 1000 | 220 | 0 | 0 | 0 | 0 | 115 | 0 | 0 | 483 | 0 | 307 | 770 | 0 | 0 |  | 9496 | 5817 | 15313 | 4609 | 641 | 2949 | 0 | 2973 | 3574 | 25 | 0 | 452 | 90 | 0 | 0 | 178.585 | 72.22
24:00 | 0 | 0 | 0 | 180 | 0 | 12 | 0 | 403 | 0 |  | 0 | 450 | 320 | 91 | 80 | 55 | 307 | 0 | 0 | 80 | 90 | 82 | 0 | 0 | 0 | 0 | 54 | 55 | 55 | 0 | 18 | 23 | 33 | 31 | 0 | 0 | 25 | 0 | 105 | 0 | 8 | 122 | 0 | 0 | 0 |  | 12 | 56 | 34 | 68 | 58 | 6 | 11 | 36 | 0 | 0 | 0 | 285 | 260 | 208 | 0 | 86 | 37 | 44 | 0 | 43 | 0 | 39 | 52 | 0 | 0 | 31 | 18 | 88 | 82 | 0 | 0 | 0 | 40 | 48 | 46 | 42 | 112 | 0 | 31 | 0 | 0 | 204 | 0 | 0 | 0 | 305 | 24 | 5 | 0 | 200 | 0 | 0 | 107 | 0 | 102 | 0 | 49 | 56 | 51 | 390 | 99 | 17 | 17 | 0 | 52 | 35 | 110 | 80 | 76 | 60 | 340 | 70 | 0 | 162 | 53 | 0 | 0 | 0 | 102 | 17 | 240 | 17 | 0 | 480 | 0 | 234 | 450 | 450 | 0 |  | 641 | 0 | 355 | 0 | 0 | 0 | 0 | 0 | 0 | 0 | 0 | 130 | 10 | 32 | 0 | 0 | 50 | 41 | 0 | 73 | 0 | 0 | 30 | 0 | 30 | 0 | 0 | 5 | 70 | 0 | 230 | 0 | 0 | 0 | 0 | 195 | 0 | 0 | 0 | 203 | 0 | 414 | 91 | 0 | 100 | 32 | 113 | 0 | 0 | 113 | 1000 | 220 | 0 | 0 | 0 | 0 | 115 | 0 | 0 | 479 | 0 | 307 | 763 | 0 | 0 |  | 9206 | 5842 | 15048 | 4500 | 641 | 2954 | 0 | 2875 | 3563 | 25 | 0 | 402 | 88 | 0 | 0 | 431.66 | 72.22
KWH | 0 | 0 | 0 | 4268250 | 0 | 283318 | 0 | 9536400 | 0 |  | 0 | 10026000 | 7509207 | 1222080 | 1176897 | 757435 | 7326130 | 0 | 0 | 1158720 | 1234368 | 1405920 | 43000 | 0 | 0 | 0 | 757080 | 1207363 | 913123 | 0 | 436200 | 538200 | 652300 | 707400 | 185280 | 0 | 583620 | 0 | 2400000 | 0 | 148149 | 450298 | 0 | 0 | 0 |  | 197760 | 959193 | 670245 | 777480 | 796800 | 102720 | 287040 | 4022401 | 0 | 0 | 0 | 7500500 | 6566000 | 5015000 | 0 | 2026680 | 852912 | 1022880 | 0 | 953942 | 0 | 647376 | 800251 | 0 | 0 | 721100 | 436200 | 1933440 | 1672320 | 0 | 0 | 12250 | 921000 | 818400 | 939600 | 843840 | 2491527 | 0 | 1355424 | 0 | 0 | 5081730 | 0 | 0 | 0 | 7120000 | 439680 | 82656 | 0 | 2087564 | 0 | 0 | 1761600 | 0 | 1881216 | 132840 | 1083840 | 1082880 | 828000 | 8888000 | 1580400 | 542400 | 817964 | 32633 | 1119055 | 401337 | 1914430 | 1809180 | 1278480 | 1153920 | 8167900 | 1236480 | 369190 | 2836800 | 671182 | 0 | 513720 | 192723 | 2174400 | 447480 | 6168000 | 665745 | 0 | 11634544 | 34560 | 6298181 | 9958181 | 8865455 | 520636 |  | 20384000 | 0 | 8709696 | 0 | 0 | 0 | 0 | 0 | 155040 | 0 | 0 | 2776000 | 211844 | 213696 | 0 | 0 | 1160000 | 422545 | 151956 | 736160 | 0 | 0 | 277407 | 0 | 311760 | 0 | 0 | 134208 | 1595781 | 0 | 5569000 | 0 | 0 | 0 | 0 | 4620927 | 0 | 0 | 0 | 4776273 | 0 | 9014327 | 704160 | 0 | 767040 | 242352 | 1021833 | 0 | 23110 | 726432 | 20423400 | 5126073 | 0 | 0 | 26220 | 643680 | 1202112 | 0 | 0 | 10087270 | 114628 | 5760000 | 16791111 | 846560 | 0 |  | 202146001 | 125726601 | 327872602 | 105492824 | 20384000 | 68388595 | 0 | 43578459 | 78159287 | 583620 | 0 | 6403347 | 1933440 | 2914470 | 34560 | 0
Fuel Cost | 0 | 0 | 0 | 18993712.5 | 0 | 1082274.76 | 0 | 27464832 | 0 |  | 0 | 31882680 | 25681487.94 | 24148300.8 | 22007973.9 | 13346004.7 | 22344696.5 | 0 | 0 | 22896307.2 | 22156905.6 | 27302966.4 | 801950 | 0 | 0 | 0 | 13824280.8 | 19028040.88 | 16701019.67 | 0 | 327150 | 0 | 0 | 0 | 3318364.8 | 0 | 0 | 0 | 13104000 | 0 | 2805942.06 | 1436450.62 | 0 | 0 | 0 |  | 3478598.4 | 16891388.73 | 12004087.95 | 14818768.8 | 15593376 | 1690771.2 | 1067788.8 | 0 | 0 | 0 | 0 | 20926395 | 20091960 | 16649800 | 0 | 6546176.4 | 2874313.44 | 4480214.4 | 0 | 3825307.42 | 0 | 11594504.16 | 14452533.06 | 0 | 0 | 2682492 | 327150 | 12683366.4 | 5200915.2 | 0 | 0 | 0 | 3591900 | 3052632 | 4275180 | 3839472 | 8521022.34 | 0 | 7522603.2 | 0 | 0 | 14178026.7 | 0 | 0 | 0 | 22000800 | 329760 | 62818.56 | 0 | 42586305.6 | 0 | 0 | 33840336 | 0 | 33128213.76 | 0 | 19303190.4 | 18787968 | 13728240 | 23553200 | 30122424 | 10175424 | 14674274.16 | 0 | 18296549.25 | 7801991.28 | 34344874.2 | 34573429.8 | 24815296.8 | 20551315.2 | 21726614 | 21106713.6 | 0 | 51885072 | 11262433.96 | 0 | 9180176.4 | 0 | 39182688 | 7580311.2 | 18318960 | 9373689.6 | 0 | 81092771.68 | 0 | 37159267.9 | 0 | 0 | 0 |  | 57279040 | 0 | 25693603.2 | 0 | 0 | 0 | 0 | 0 | 2916302.4 | 0 | 0 | 8772160 | 1004140.56 | 3684119.04 | 0 | 0 | 5660800 | 7567780.95 | 2788392.6 | 12374849.6 | 0 | 0 | 4968359.37 | 0 | 5583621.6 | 0 | 0 | 101595.456 | 17601464.43 | 0 | 47002360 | 0 | 0 | 0 | 0 | 15387686.91 | 0 | 0 | 0 | 15904989.09 | 0 | 26321834.84 | 12027052.8 | 0 | 15202732.8 | 4284783.36 | 20354913.36 | 0 | 0 | 14412410.88 | 132343632 | 15942087.03 | 0 | 0 | 0 | 0 | 20856643.2 | 0 | 0 | 73637071 | 0 | 42912000 | 110989243.71 | 0 | 0 |  | 1274061194.08 | 723575670.186 | 1997636864.266 | 323895181.576 | 57279040 | 148856501.29 | 0 | 798819020.92 | 542737810.72 | 0 | 0 | 113365943.36 | 12683366.4 | 0 | 0 | 0
Yesterday Day Peak | 0 | 0 | 0 | 180 | 0 | 12 | 0 | 401 | 0 |  | 0 | 450 | 315 | 0 | 2 | 0 | 318 | 0 | 0 | 5 | 0 | 48 | 0 | 0 | 0 | 0 | 0 | 55 | 20 | 0 | 17 | 23 | 33 | 30 | 8 | 0 | 25 | 0 | 112 | 0 | 0 | 0 | 0 | 0 | 0 |  | 9 | 35 | 17 | 0 | 0 | 0 | 13 | 3 | 0 | 0 | 0 | 335 | 325 | 179 | 0 | 85 | 35 | 44 | 0 | 43 | 0 | 0 | 8 | 0 | 0 | 24 | 17 | 88 | 62 | 0 | 0 | 2 | 39 | 28 | 11 | 10 | 112 | 0 | 60 | 0 | 0 | 197 | 0 | 0 | 0 | 310 | 16 | 5 | 0 | 0 | 0 | 0 | 58 | 0 | 113 | 18 | 49 | 17 | 2 | 401 | 49 | 17 | 0 | 5 | 49 | 0 | 21 | 79 | 42 | 48 | 360 | 35 | 43 | 162 | 17 | 0 | 4 | 22 | 84 | 17 | 230 | 54 | 0 | 492 | 3 | 273 | 380 | 350 | 71 |  | 926 | 0 | 400 | 0 | 0 | 0 | 0 | 0 | 0 | 0 | 0 | 124 | 7 | 0 | 0 | 0 | 50 | 0 | 0 | 0 | 0 | 0 | 0 | 0 | 0 | 0 | 0 | 2 | 69 | 0 | 230 | 0 | 0 | 0 | 0 | 200 | 0 | 0 | 0 | 205 | 0 | 394 | 0 | 0 | 0 | 0 | 0 | 0 | 3 | 0 | 640 | 220 | 0 | 0 | 3 | 98 | 0 | 0 | 0 | 376 | 14 | 191 | 591 | 89 | 0 |  | 12563 | DayPeak
Yesterday Evening Peak | 0 | 0 | 0 | 180 | 0 | 12 | 0 | 404 | 0 |  | 0 | 450 | 320 | 86 | 80 | 55 | 315 | 0 | 0 | 85 | 82 | 150 | 14 | 0 | 0 | 0 | 54 | 55 | 55 | 0 | 18 | 23 | 33 | 31 | 8 | 0 | 25 | 0 | 110 | 0 | 25 | 119 | 0 | 0 | 0 | 0 | 12 | 63 | 34 | 68 | 58 | 6 | 11 | 28 | 0 | 0 | 0 | 300 | 260 | 214 | 0 | 85 | 36 | 51 | 0 | 43 | 0 | 38 | 50 | 0 | 0 | 32 | 17 | 88 | 82 | 0 | 0 | 0 | 37 | 40 | 46 | 42 | 112 | 0 | 56 | 0 | 0 | 202 | 0 | 0 | 0 | 290 | 24 | 5 | 0 | 192 | 0 | 0 | 107 | 0 | 149 | 0 | 62 | 155 | 51 | 367 | 98 | 51 | 68 | 0 | 52 | 35 | 110 | 80 | 75 | 60 | 340 | 70 | 0 | 162 | 53 | 0 | 34 | 0 | 115 | 17 | 260 | 90 | 0 | 482 | 0 | 232 | 450 | 400 | 0 |  | 641 | 0 | 340 | 0 | 0 | 0 | 0 | 0 | 38 | 0 | 0 | 130 | 10 | 48 | 0 | 0 | 50 | 41 | 25 | 90 | 0 | 0 | 37 | 0 | 30 | 0 | 0 | 5 | 68 | 0 | 230 | 0 | 0 | 0 | 0 | 188 | 0 | 0 | 0 | 190 | 0 | 381 | 75 | 0 | 70 | 50 | 113 | 0 | 0 | 70 | 980 | 220 | 0 | 0 | 0 | 0 | 115 | 0 | 0 | 483 | 0 | 307 | 767 | 0 | 0 |  | 15428 | EvPeak
Forecast for Evening | 0 | 0 | 0 | 180 | 0 | 12 | 0 | 400 | 0 |  | 0 | 450 | 320 | 100 | 80 | 55 | 335 | 0 | 0 | 90 | 90 | 150 | 15 | 0 | 0 | 0 | 54 | 55 | 55 | 0 | 20 | 23 | 33 | 33 | 8 | 0 | 25 | 0 | 110 | 0 | 25 | 0 | 0 | 0 | 0 |  | 12 | 64 | 85 | 80 | 60 | 20 | 13 | 20 | 0 | 0 | 0 | 300 | 280 | 220 | 0 | 85 | 36 | 50 | 0 | 43 | 0 | 40 | 52 | 0 | 0 | 32 | 20 | 151 | 80 | 0 | 0 | 0 | 40 | 60 | 50 | 37 | 112 | 0 | 60 | 0 | 0 | 204 | 0 | 0 | 0 | 300 | 24 | 5 | 0 | 300 | 0 | 0 | 105 | 0 | 149 | 0 | 62 | 155 | 50 | 400 | 100 | 52 | 51 | 0 | 52 | 36 | 110 | 80 | 85 | 60 | 360 | 72 | 0 | 162 | 35 | 0 | 50 | 0 | 115 | 35 | 320 | 163 | 0 | 490 | 40 | 270 | 500 | 500 |  |  | 655 | 0 | 350 | 0 | 20 | 0 | 0 | 0 | 42 | 62 | 0 | 130 | 10 | 110 | 0 | 0 | 50 | 42 | 25 | 81 | 28 | 34 | 42 | 0 | 30 | 0 | 0 | 11 | 70 | 0 | 230 | 0 | 0 | 0 | 0 | 180 | 0 | 0 | 0 | 190 | 0 | 414 | 90 | 0 | 113 | 100 | 113 | 0 | 0 | 113 | 1244 | 220 | 0 | 17 | 0 | 0 | 115 | 0 | 0 | 500 | 0 | 307 | 760 | 0 | 0 |  | 8857 | 5363 | 14220 | 3856 | 902 | 2102 | 0 | 2991 | 3387 | 201 | 0 | 631 | 150 | 0 | 0 | 0 | 107.24
Forecast for Day | 0 | 0 | 0 | 180 | 0 | 12 | 0 | 400 | 0 | 0 | 0 | 450 | 320 | 90 | 80 | 30 | 310 | 0 | 0 | 85 | 90 | 48 | 0 | 0 | 0 | 0 | 54 | 55 | 55 | 0 | 20 | 22 | 33 | 33 | 8 | 0 | 25 | 0 | 110 | 0 | 8 | 0 |  | 0 | 0 | 0 | 12 | 55 | 51 | 80 | 45 | 6 | 13 | 10 | 0 | 0 | 0 | 300 | 270 | 200 | 0 | 85 | 35 | 50 | 0 | 43 | 0 | 39 | 16 | 0 | 0 | 32 | 20 | 146 | 80 | 0 | 0 | 1.6 | 40 | 60 | 50 | 34 | 112 | 0 | 60 | 0 | 0 | 204 | 0 | 0 | 0 | 300 | 23 | 5 | 0 | 300 | 0 | 0 | 58 | 0 | 149 | 20 | 49 | 100 | 12 | 400 | 57 | 17 | 17 | 5 | 52 | 34 | 51 | 55 | 55 | 48 | 340 | 53 | 50 | 162 | 35 | 0 | 50 | 35 | 115 | 17 | 320 | 54 | 0 | 490 | 40 | 270 | 400 | 400 | 33 |  | 945 | 0 | 350 | 0 | 0 | 0 | 0 | 0 | 0 | 44 | 0 | 90 | 10 | 110 | 0 | 0 | 50 | 40 | 0 | 0 | 0 | 34 | 42 | 0 | 0 | 0 | 0 | 11 | 62 | 0 | 230 | 0 | 0 | 0 | 0 | 180 | 0 | 0 | 0 | 180 | 0 | 310 | 90 | 0 | 35 | 0 | 35 | 0 | 8 | 70 | 1244 | 220 |  | 17 | 6 | 100 | 115 | 0 | 0 | 400 | 30 | 250 | 760 | 130 | 0 |  |  |  |  | gas | hvdc | hsd | coal | hfo | tripura | solar | wind | hydro
Generation at 08:00(Today) | 0 | 0 | 0 | 180 | 0 | 12 | 0 | 352 | 0 | 0 | 0 | 450 | 321 | 0 | 0 | 30 | 287 | 0 | 0 | 0 | 82 | 32 | 0 | 0 | 0 | 0 | 17 | 55 | 55 | 0 | 18 | 0 | 25 | 32 | 8 | 0 | 25 | 0 | 105 | 0 | 0 | 122 | 0 | 0 | 0 | 0 | 12 | 47 | 17 | 0 | 12 | 0 | 0 | 9 | 0 | 0 | 0 | 285 | 265 | 198 | 0 | 85 | 36 | 49 | 0 | 10 | 0 | 39 | 16 | 0 | 0 | 31 | 17 | 80 | 67 | 0 | 0 | 1 | 42 | 48 | 47 | 42 | 112 | 0 | 30 | 0 | 0 | 205 | 0 | 0 | 0 | 280 | 24 | 5 | 0 | 0 | 0 | 0 | 58 | 0 | 36 | 10 | 49 | 68 | 13 | 306 | 49 | 17 | 17 | 3 | 50 | 0 | 68 | 52 | 38 | 48 | 310 | 70 | 25 | 126 | 17 | 0 | 17 | 15 | 109 | 17 | 270 | 17 | 0 | 460 | 0 | 236 | 400 | 400 | 36 | 0 | 925 | 0 | 345 | 0 | 0 | 0 | 0 | 0 | 0 | 0 | 0 | 80 | 7 | 110 | 0 | 0 | 50 | 41 | 0 | 0 | 0 | 0 | 0 | 0 | 0 | 0 | 0 | 5 | 66 | 0 | 230 | 0 | 0 | 0 | 0 | 157 | 0 | 0 | 0 | 163 | 0 | 298 | 17 | 0 | 0 | 0 | 0 | 0 | 2 | 0 | 780 | 180 | 0 | 0 | 2 | 53 | 35 | 0 | 0 | 381 | 15 | 250 | 727 | 95 | 0 | 0 |  |  |  | 173881419 | 20384000 | 0 | 78159287 | 49981806 | 1933440 | 2914470 | 34560 | 583620 |  |  | 327872602
[8 empty] | 299430 |  |  |  | 25503 |  |  | 299624 | 299625 | 299739 |  | 299743 |  | 299750 | 299565 | [26 empty] | 399366 | 399587 | [7 empty] | 299667 | 299280 | 299277 | [14 empty] | 299772 | [10 empty] | 299755 | [9 empty] | 299472 |  |  | 299523 |  | 299563 |  | 399588 | 399244 | 299281 | 299229 | 299524 | 299566 | 399747 |  | 399277 |  | 399575 | 399337 | 399467 | 399589 | 299230 | 299765 |  | 299674 |  |  |  |  | 399245 |  | 299282 | 399274 |  | 399226 |  | 399630 | 299864 | [5 empty] | 599249 | [6 empty] | 599468 |  |  |  | 599230 | [19 empty] | 499698 |  | 499699 |  |  |  | 499700 |  | 499696 | 599787 |  | 499268 | 599634 | 43212 |  |  | 499270 | 599730 |  |  | 599864 | [5 empty] | 599726 | [9 empty] | 173.8814 | 20.384 | 0 | 78.1593 | 49.9818 | 1.9334 | 2.9145 | 0.03456 | 0.58362
| Minimum Generation |  | 10853 | 7:00
| Highest Generation |  | 15428 | 21:00 |  |  |  |  | 4500 | [124 empty] | 0 | [71 empty] | 327.8726
| Day Peak Generation |  | 12563 | 12:00 |  |  |  |  | 6000
| Evening Peak Generation |  | 15428 | 21:00 |  |  |  |  | 10500 | [196 empty] | 202699852
| HVDC Max Flow |  | 926 | 12:00 | [201 empty] | 202.6999
| HVDC EvPeak Flow |  | 641 | 21:00
| Load factor L.F |  | 88.55% | [167 empty] | 1275.5

## P1
POWER GRID COMPANY OF BANGLADESH LTD.
NATIONAL LOAD DESPATCH CENTER
DAILY REPORT
[7 empty] | Reporting Date : | 2024-05-23
Till now the maximum generation is : - |  |  |  | 16477 | 21:00 | Hrs on | 2024-04-30
The Summary of Yesterday's |  |  | 2024-05-22 | Generation & Demand |  | Today's Actual Min Gen. & Probable Gen. & Demand
Day Peak Generation : |  |  | 12563 | MW Hour : | 12:00 | Min. Gen. at | 7:00 | 12609
Evening Peak Generation : |  |  | 15428 | MW Hour : | 21:00 | Available Max Generation : |  | 16810
E.P. Demand (at gen end) : |  |  | 15550 | MW Hour : | 21:00 | Max Demand (Evening) : |  | 16000
Maximum Generation : |  |  | 15428 | MW Hour : | 21:00 | Reserve(Generation end) |  | 810
Total Gen. (MKWH) : |  |  | 327.8726 | System Load Factor : | 88.55% | Load Shed : |  | 0
EXPORT / IMPORT THROUGH EAST-WEST INTERCONNECTOR
Export from East grid to West grid :- Maximum |  |  |  | 380 | MW at | 1:00 | Energy
Import from West grid to East grid :- Maximum |  |  |  | - | MW at | - | Energy | -
|  | Water Level of Kaptai Lake at 6:00 A M on |  | 2024-05-23
Actual : |  | 72.16 | Ft.(MSL) , | Rule curve : | 77.8 | Ft.( MSL )
Gas Consumed : |  | Total = | 1248.47 | MMCFD. | Oil Consumed (PDB) :
HSD :
FO :
Cost of the Consumed Fuel (PDB+Pvt) : |  |  | Gas : | 472751682.866
: |  |  | Coal : | 542737810.72 | Oil : | 912184964.28 | Total : | 1927674457.866
Load Shedding & Other Information
Area |  | Yesterday |  |  |  | Today
|  |  |  | Estimated Demand (S/S end) |  | Estimated Shedding (S/S end) |  | Rates of Shedding
|  | MW |  | MW |  |  | MW | (On Estimated Demand)
Dhaka |  | 25 | 600:00 | 5342.4914 |  |  | 0 | 0%
Chittagong Area |  | 0 | 0:00 | 1472.672 |  |  | 0 | 0%
Khulna Area |  | 0 | 0:00 | 2064.3332 |  |  | 0 | 0%
Rajshahi Area |  | 0 | 0:00 | 1795.576 |  |  | 0 | 0%
Cumilla Area |  | 0 | 0:00 | 1476.7776 |  |  | 0 | 0%
Mymensingh Area |  | 92 | 2208:00 | 1099.0436 |  |  | 0 | 0%
Sylhet Area |  | 0 | 0:00 | 615.3064 |  |  | 0 | 0%
Barisal Area |  | 0 | 0:00 | 513.4616 |  |  | 0 | 0%
Rangpur Area |  | 0 | 0:00 | 1004.2252 |  |  | 0 | 0%
Total |  | 117 |  | 15383.887 |  |  | 0
Information of the Generating Units under shut down.
|  | Planned Shut- Down |  |  | Forced Shut- Down
1) Barapukuria ST: Unit- 2
2) Ghorasal-3,4,7
3) Shajibazar 330 MW
4) Baghabari-100 MW
5) Raozan unit-2
6) Siddhirganj 210 MW .
Outage | Restore | Additional Information of Machines, lines, Interruption / Forced Load shed etc. | [5 empty] | Remark
Time | Time
8:15 | 9:23 | Bogura 230/132kV S/S T-01 HT Tripped showing No Relay Show relays Due to Rain & Thundering.
8:15 | 9:23 | Bogura 230/132kV S/S T-01 LT Tripped showing No Relay relays Due to Rain & Thundering
- | 8:18 | Niamatpur 132/33kV S/S Transformer-2 (417T) HT is restored.
- | 8:19 | Niamatpur 132/33kV S/S Transformer-2 (417T) LT is restored.
- | 8:20 | Purbasadipur 132/33kV S/S T-2 Transformer (413T) HT is restored.
- | 8:20 | Purbasadipur 132/33kV S/S T-2 Transformer (413T) LT is restored.
- | 8:41 | Ishurdi 132/33kV S/S 132 kV Baghabari Line is restored.
9:22 | 17:32 | Aminbazar 400/230/132kV S/S 132 kv Bus 02 Scheduled S/D
9:23 | - | Aminbazar 400/230/132kV S/S 230/132kv Tr-03 LT Scheduled S/D Due to 132 kV side jack bus conductor change
9:23 | - | Aminbazar 400/230/132kV S/S 230/132kv Tr-03 HT Scheduled S/D Due to 132kV side jack bus conductor change
9:47 | 15:02 | Tongi 230/132/33kV S/S T-01 LT Tripped showing Differential protection primary relays Due to Over head DS post insulator is busted out R-Phase |  |  |  |  | 22.0MW load interrup.
9:47 | 15:02 | Tongi 230/132/33kV S/S T-01 HT Tripped showing Differential protection primary relays Due to Over head DS post insulator is busted R-Phase |  |  |  |  | 22.0MW load interrup.
9:52 | 13:08 | Naogaon 132/33kV S/S T-3 LT Tripped showing N/A relays Due to Emergency tripping by hand cause of red hot. |  |  |  |  | 20.0MW load interrup.
9:54 | 21:03 | Bogura 400/230kV S/S ATR-03 HT Project Work S/D Due to DFDR commissioning.
9:54 | 21:03 | Bogura 400/230kV S/S ATR-03 LT Project Work S/D Due to DFDR commissioning.
10:07 | 17:24 | Sreepur 230/132/33kV S/S Sreepur-Ashuganj Ckt-2 Project Work S/D Due to AR Modification
10:34 | 13:07 | Naogaon 132/33kV S/S T-3 HT Forced S/D Due to Red hot maintenance of T3 33 kV CT.
10:55 | 11:08 | BSRM-Cumilla(N) 230 kV Ckt-2 Tripped from BSRM 230/33kV end showing Distance relay relays. and from Cumilla(N) 230/132/33kV end
showing Secondary Distance protection operated -B(Y)-phase _ v~fail E/F operated relays.
11:25 | - | Savar 132/33kV S/S Transfer Bus Scheduled S/D Due to project work
12:00 | - | Day Peak Generation : 12538 MW
13:01 | 18:04 | Madanganj 132/33kV S/S Madanganj-Fatullah 132KV Ckt Scheduled S/D Due to Tower erection work
13:03 | 18:03 | Fatullah-Madanganj 132 kV Ckt-2 Project Work S/D from Fatullah 132/33kV end Due to Tower erection work
14:57 | 16:02 | Ghorasal- Ishwardi 230 kV Ckt-2 Forced S/D from Ghorashal 230kV end Due to Dhamrai 132 kV grid substation will carry out removal of
cloth due to cloth stuck on the Ishwardi circuit-2 line. and from Ishurdi 230/132kVend.
21:00 | - | Peak generation 15428 MW
- | 0:28 | Khulna(S) 230/132kV S/S 230 KV Main Bus 1 is restored.
1:18 | - | Ishurdi 132/33kV S/S 132 kV Baghabari Line Forced S/D Due to for bera power station problem
6:18 | 7:38 | Ramganj 132/33kV S/S Transformer-01 HT Scheduled S/D Due to hot spot maintenance |  |  |  |  | 20.0MW load interrup.
6:18 | 7:38 | Ramganj 132/33kV S/S Transformer-01 LT Scheduled S/D Due to hot spot maintenance |  |  |  |  | 20.0MW load interrup.
7:00 | - | Minimum Gen. 12609 MW.
7:14 | - | Kallyanpur 132/33kV S/S GT-2 (132kV) HT Scheduled S/D Due to Dirana Test & Ten delta
7:29 | - | Madanganj 132/33kV S/S Madanganj-Fatullah 132KV Ckt Scheduled S/D Due to Tower erection work
7:30 | - | Fatullah-Madanganj 132 kV Ckt-2 Project Work S/D from Fatullah 132/33kV end Due to Tower Erection work
7:46 | - | Ramganj 132/33kV S/S Transformer -02 LT Scheduled S/D Due to hot spot maintenance |  |  |  |  | 20.0MW load interrup.
7:46 | - | Ramganj 132/33kV S/S Transformer -02 HT Scheduled S/D Due to completion of hot spot maintenance
| Sub Divisional Engineer |  |  |  | Executive Engineer |  | Superintendent Engineer
| Network Operation Division |  |  |  | Network Operation Division |  | Load Despatch Circle

## P2
EVENING PEAK GENERATION AND DAY LONG ENERGY DATA OF POWER STATIONS
| Date : | 2024-05-22 | [5 empty] | Page -2
Sl. |  |  |  |  | Present | Peak | Energy
No. | Name of the Power Stations |  | Producer | Installed Capacity | Capacity | Hour | Generated | Remarks
Generation
|  |  |  | Unit No. X Capacity | MW | MW | KWH
1 | Ghorasal Repowered CCPP:Unit-3 (GT |  | PDB | 1*260 | 260 | 0 | 0 | Under maint.
2 | Ghorasal Repowered CCPP Unit-4 |  | PDB | 1*210 | 180 | 0 | 0 | Gas shortage
| Ghorasal TPP Unit-5 |  | PDB | 1*210 | 190 | 180 | 4268250
3 | Ghorasal 365 MW CCPP Unit-7 |  | PDB | 1*243+1*122 | 365 | 0 | 0 | Air Compressor problem
| Ghorashal 78.5 MW PP(MAX) |  | QRPP | 2*40 | 0 | 0 | 0 | Contract Expired
4 | Ghorashal 108 MW PP (Regent) |  | IPP | 34*3.35 | 108 | 12 | 283318 | Gas shortage
5 | Haripur GTPP |  | SBU, PDB | 2*32 | 20 | 0 | 0 | Under maint.
6 | Haripur 412 MW CCPP |  | EGCB | 1*273+1*139 | 400 | 404 | 9536400
7 | Haripur 360 MW CCPP(HPL) |  | IPP | 1*235+1*125 | 0 | 0 | 0 | Contract Expired
8 | Meghnaghat 450 MW CCPP(MPL) |  | IPP | 2*150+1*150 | 450 | 450 | 10026000
9 | Meghnaghat 100 MW(IEL) |  | NENP | 12*8.9 | 0 | 86 | 1222080 | Engine problem
10 | Meghnaghat CCPP(Summit) |  | IPP | 2*110+1*110 | 335 | 320 | 7509207
11 | Madanganj 102 PP(Summit) |  | NENP | 6*17 | 0 | 80 | 1176897 | Engine problem
12 | Madanganj-55 MW PP(Summit) |  | IPP | 3*17.08+1*11.3 | 55 | 55 | 757435
13 | Keraniganj 100 MW PP (Powerpac) |  | NENP | 8*13.45 | 75 | 14 | 43000
14 | Narshingdi 22 MW PP (Doreen) |  | SIPP, REB | 8*2.90 | 22 | 0 | 0 | Contract Expired
15 | 210 MW Siddhirgonj TPP |  | PDB | 1*210 | 115 | 0 | 0 | Under maint.
16 | Siddhirgonj 2*120 MW GTPP |  | EGCB | 2*105 | 210 | 0 | 0 | Gas shortage
17 | Siddhirganj 100 PP(Dutch Bangla) |  | NENP | 12*8.9 | 0 | 85 | 1158720 | Engine problem
18 | Siddhirganj 335 MW CCPP |  | EGCB | 1*217+118 | 335 | 315 | 7326130
19 | Gagnagar 102 MW PP (Digital Power) |  | IPP | 12*8.924 | 102 | 82 | 1234368 | Engine problem
20 | Katpotti 52 MW PP (Sinha) |  | IPP | 7*7.9 | 0 | 0 | 0 | Fuel shortage
21 | Kamalaghat 54 MW PP(Banco Energy) |  | IPP | 3*18 | 54 | 54 | 757080
22 | Kodda 150 MW PP |  | BPDB-RPCL | 9*17.06 | 149 | 150 | 1405920
23 | Manikganj 55 MW PP (Northern) |  | IPP | 3*19.3 | 55 | 55 | 1207363
24 | Nababganj 55 MW PP (Southern power ) |  | IPP | 3*19.3 | 55 | 55 | 913123
25 | Bosila 108 MW PP(CLC) |  | IPP | 12*8.775+1*3.5 | 0 | 0 | 0
26 | Summit Power,(Madhabdi+Ashulia) |  | SIPP,REB | 3*3.67+4*8.73 | 80 | 41 | 974400 | Engine problem
27 | Maona 33 MW PP(Summit) |  | SIPP,REB | 4*8.73 | 33 | 33 | 652300
28 | Rupganj 33 MW PP(Summit) |  | SIPP,REB | 4*8.73 | 33 | 31 | 707400
29 | Gazipur 52 MW PP |  | RPCL | 6*8.9 | 52 | 8 | 185280 | Fuel shortage
30 | Tongi 80 MW GTPP |  | PDB | 1* 105 | 105 | 0 | 0 | Gas shortage
31 | Kodda 300 MW PP Unit-2 (Summit) |  | IPP | 18*17.076 | 300 | 192 | 2087564 | Low demand
| Bramhangoan 100 MW PP (Aggreko) |  | IPP | 114*0.959 | 0 | 0 | 0 | Contract Expired
| Aurahati 100MW PP (Aggreko) |  | IPP | 0.85*23+0.95*91 | 0 | 0 | 0 | Contract Expired
32 | Kodda 149 MW PP Unit-1 (Summit) |  | IPP | 8*18.45+8.97 | 149 | 149 | 1881216
33 | Gazipur 100 MW PP |  | RPCL | 6*17.5 | 105 | 51 | 542400 | Fuel shortage
34 | Meghnaghat 104 MW PP (OPCL) |  | IPP | 18.5*6 | 104 | 70 | 1236480 | Fuel shortage
35 | Manikgonj 162MW PP(MPGL) |  | IPP | 9*18 | 162 | 162 | 2836800
36 | Spectra Solar Plant Ltd. |  | IPP | 35 | 35 | 0 | 192723
37 | Kanchan Purbachal Power Generation Ltd. |  | IPP | 18.4*3 | 55 | 17 | 447480 | Fuel shortage
38 | Meghnaghat Unique power |  | IPP | 586 | 584 | 450 | 9958181
| Summit Meghanghat-2 589 MW(Gas) |  | IPP | 589 | 0 | 400 | 8865455
| Dhaka area Total |  |  |  | 5332 | 4001 | 79392970
39 | Chattogram TPP-1 |  | PDB | 1*210 | 180 | 110 | 2400000 | Gas shortage
| Chattogram TPP-2 |  | PDB | 1*210 | 180 | 0 | 0 | Gas shortage
40 | Raozan 25 MW PP |  | RPCL | 3*8.9 | 25 | 25 | 148149
41 | Teknaf 20MW PP (Solartech) |  | IPP | 20 | 20 | 0 | 132840
42 | Patenga 50MW PP (Baraka) |  | IPP | 8*6.98 | 50 | 6 | 102720 | Fuel shortage
43 | Kaptai Hydro: Unit-1,2,3,4, 5 |  | PDB | 2*40+3*50 | 230 | 25 | 583620 | Low water level
44 | Sikalbaha 225MW |  | PDB | 1*150+1*75 | 225 | 119 | 450298
45 | Sikalbaha Peaking GT |  | PDB | 1*150 | 150 | 0 | 0 | Under maint.
46 | Sikalbaha 105 MW PP (Baraka Sikalbaha) |  | IPP | 6*17.5 | 105 | 68 | 817964 | Fuel shortage
47 | Hathazari 100 MW peaking PP |  | PDB | 11*8.9 | 98 | 63 | 959193 | Fuel shortage
48 | Dohazari -Kalaish 100 MW Peaking |  | PDB | 6*17 | 102 | 34 | 670245 | Fuel consevation
49 | Juldah 100 MW Unit-1 (Acorn) |  | NENP | 8*13.45 | 100 | 68 | 777480 | Low demand
50 | Juldah 100 MW PP Unit-3 (Acorn) |  | IPP | 8*13.5 | 100 | 62 | 1083840 | Fuel shortage
51 | Barabkunda 22 MW PP (Regent) |  | SIPP, PDB | 8*2.90 | 22 | 11 | 287040 | Engine problem
* | Malancha, Ctg. EPZ (United) |  |  | 5*8.73+3*9.34 | 0 | 28 | 4022401
52 | Chattogram 108 MW PP (ECPV) |  | IPP | 16*7 | 108 | 58 | 796800 | Fuel shortage
53 | Kaptai 7 MW Solar PP |  | PDB | 7.4 MW | 7 | 0 | 32633
54 | Anwara 300 MW PP (United) |  | IPP | 17*17+24 | 300 | 52 | 1119055 | Fuel shortage
55 | Jodiac Power |  | IPP | 3*18.55+1*3.6 | 54 | 35 | 401337 | Fuel shortage
56 | Karnaphuli Power Ltd. |  | IPP | 18.415*6+6.5 | 110 | 110 | 1914430
57 | Juldah unit-2 (Acorn) |  | IPP | 8*13.6 | 100 | 60 | 1153920 | Fuel shortage
58 | Anlima Energy Ltd. |  | IPP | 6*21.2 | 116 | 53 | 671182 | Fuel shortage
59 | Mirsharai 150 MW |  | BPDB-RPCL | 18.5*9 | 163 | 90 | 665745 | Fuel consevation
60 | SS Power I |  | SS Power | 2*612 | 1224 | 482 | 11634544
| Cox's Bazar Wind |  | IPP | 66 | 60 | 0 | 34560 | On test.
61 | Matarbari 2*600 MW (CPGCL) |  | CPGCL | 0 | 575 | 232 | 6298181
| Mirsharai 150 MW (Gas) |  | BPDB-RPCL | 18.5*9 | 0 | 0 | 0 | On test.
| Sonagazi 75 MW Solar Plant |  | EGCB | 75 | 0 | 0 | 520636
| Chattogram area Total |  |  |  | 4404 | 1791 | 37678813
| Ashuganj TPP Unit- 3 |  | APSCL | 1*150 | 0 | 0 | 0 | Contract Expired
| Ashuganj TPP Unit- 4 |  | APSCL | 1*150 | 0 | 0 | 0 | Contract Expired
| Ashuganj TPP Unit- 5 |  | APSCL | 1*150 | 0 | 0 | 0 | Contract Expired
62 | Ashuganj 225 MW CCPP |  | APSCL | 1*142+1*75 | 221 | 214 | 5015000 | FGMO
63 | Ashuganj 450 MW CCPP(North) |  | APSCL | 1*360 | 360 | 300 | 7500500 | FGMO
64 | Ashuganj 450 MW CCPP(South) |  | APSCL | 1*360 | 360 | 260 | 6566000 | FGMO
65 | Ashuganj 420 MW CCPP(East) |  | APSCL | 284*1+116*1 | 400 | 260 | 6168000 | FGMO
66 | Ashuganj 50 MW PP |  | APSCL | 14*3.968 | 45 | 36 | 852912 | Engine problem
67 | Ashuganj 55 MW PP (Precision) |  | QRPP | 0 | 55 | 51 | 1022880
68 | Ashuganj 195 MW PP (APSCL-United) |  | IPP | 20*9.73+1*16 | 195 | 0 | 0 | Gas shortage
69 | Ashuganj 51 MW PP (Midland) |  | IPP | 6*9.34 | 51 | 43 | 953942 | Engine problem
70 | Ashuganj 150 MW PP (Midland) |  | IPP | 23*7.015 | 150 | 51 | 828000 | Low demand
71 | Titas 50 MW Peaking PP |  | PDB | 6*8.92 | 52 | 38 | 647376 | Engine problem
72 | Chandpur 150 MW CCPP |  | PDB | 1*106+1*57 | 163 | 85 | 2026680 | ST Under maint.
73 | Chandpur 200 MW (Desh energy) |  | IPP | 12*18.4 | 200 | 155 | 1082880 | Fuel shortage
74 | Feni 11 MW PP (Doreen) |  | SIPP, REB | 4*2.90 | 11 | 0 | 0 | Engine problem
** | Impoprt (Tripura) |  | Imported power | 0 | 160 | 88 | 1933440
75 | Jangalia 33 MW PP (Summit) |  | SIPP, PDB | 4*8.73 | 33 | 32 | 721100
76 | Jangalia 52 MW PP (Lakdanavi) |  | IPP | 6*8.92 | 52 | 50 | 800251
77 | Cumilla 25 MW PP (Summit) |  | SIPP, REB | 3*3.67+2*6.97 | 25 | 17 | 436200 | Engine problem
| Daudkandi 200 MW PP (B.Trac) |  | IPP | 154*1.4 | 0 | 0 | 0
78 | Feni Lanka Power |  | IPP | 7*18.415+1*9.78 | 114 | 80 | 1809180 | Fuel shortage
79 | Chowmuhani 113 MW |  | IPP | 12*9.78+2*3.1 | 113 | 75 | 1278480 | Fuel shortage
80 | Bhairob 54.5 MW |  | IPP | 3*18.2 | 54 | 34 | 513720
81 | Chandpur 115(Doreen) |  | IPP | 4*18.5+2*22.5 | 115 | 115 | 2174400
| Cumilla Area Total |  |  |  | 2929 | 1984 | 42330941
82 | RPCL 210MW CCPP |  | IPP | 4*35+1*70 | 202 | 82 | 1672320 | Gas shortage
83 | Jamalpur 95 MW PP(Powerpac) |  | IPP | 0 | 0 | 0 | 0
84 | Sarishabari 3 MW Solar Plant |  | IPP | 1*3 | 3 | 0 | 12250
85 | Mymensingh 200 MW PP (United) |  | IPP | 9.78*21 | 200 | 107 | 1761600 | Fuel shortage
86 | Jamalpur 115 MW PP (United) |  | IPP | 9.78*12 | 115 | 98 | 1580400 | Fuel shortage
87 | Sutiakhali 50 MW Solar PP |  | IPP | 50 | 50 | 0 | 369190
88 | Tangail Palli Power Gen 22 MW |  | IPP | 4*6.7 | 22 | 12 | 197760 | Fuel shortage
| Mymensingh Area Total |  |  |  | 592 | 299 | 5593520
89 | Fenchugonj CCPP Phase-1 |  | PDB | 2*32+1*33 | 70 | 37 | 921000 | Machine problem
90 | Fenchugonj CCPP Phase-2 |  | PDB | 2*35+1*35 | 90 | 40 | 818400 | Machine problem
91 | Kushiara 163 MW CCPP (KP) |  | IPP | 1*109+1*54 | 163 | 112 | 2491527 | ST Under maint.
92 | Shajibazar 330 MW CCPP |  | PDB | 3*110 | 330 | 0 | 0 | Under maint.
93 | Fenchugonj 51 MW PP (Barakatullah) |  | RPP | 19*2.90 | 51 | 46 | 939600
94 | Fenchuganj 44 MW (Energyprima) |  | NENP | 12*3.3+5*2 | 50 | 42 | 843840 | Engine problem
95 | Hobiganj 11 MW PP Cofidence-E |  | SIPP, REB | 4*2.90 | 11 | 5 | 82656 | Engine problem
96 | Shahjibazar GTPP Unit- 8 & 9 |  | PDB | 2*35 | 66 | 56 | 1355424
97 | Shahjibazar 86 MW PP (Shahjibazar) |  | RPP | 32*2.90 | 0 | 0 | 0 | Contract Expired
98 | Shahjibazar 100 MW GTPP |  | PDB | 1*100 | 100 | 0 | 0 | Gas shortage
99 | Sylhet 225 MW CCPP |  | PDB | 1*142+1*89 | 231 | 202 | 5081730 | Machine problem
100 | Sylhet 20 MW GTPP |  | PDB | 1*20 | 20 | 0 | 0 | Under maint.
| Sylhet 50 MW PP (EPL) |  | NENP | 27*2 | 0 | 0 | 0 | Contract Expired
101 | Shahjahanulla 25 MW PP |  | SIPP, REB | 3*9.34 | 25 | 24 | 439680
102 | Bibiana-II 341 MW CCPP (Summit) |  | IPP | 1*222+1*119 | 341 | 290 | 7120000 | FGMO
103 | Bibiyana-III 400 MW CCPP |  | PDB | 285*1+134*1 | 400 | 367 | 8888000 | FGMO
104 | Sylhet 10MW PP (Desh) |  | RPP | 6*1.95 | 0 | 0 | 0 | Contract Expired
105 | Bibiyana South 400 MW |  | PDB | 400 MW | 383 | 340 | 8167900 | FGMO
| Sylhet Area Total |  |  |  | 2331 | 1561 | 37149757
106 | Bheramara GTPP Unit-3 |  | PDB | 1*20 | 16 | 0 | 0
** | Bheramara (HVDC ) |  | Imported power | 2*500 | 1000 | 641 | 20384000
107 | Khulna 115 PP MW (KPCL-2) |  | NENP | 7*17 | 0 | 0 | 0
108 | Faridpur 50 MW Peaking PP |  | PDB | 8*6.89 | 54 | 38 | 155040 | Engine problem
109 | Khulna 225 MW CCPP |  | NWPGCL | 1*150+1*75 | 230 | 0 | 0 | Fuel shortage
110 | Gopalganj 100 MW Peaking PP |  | PDB | 16*6.98 | 109 | 0 | 0 | Reserve
111 | Bheramara 410 MW CCPP |  | NWPGCL | 1*278+1*132 | 410 | 340 | 8709696 | FGMO
112 | Noapara 40 MW PP (Khanjahan Ali) |  | NENP | 5*8.5 | 0 | 0 | 0 | Contract Expired
| Noapara 100 MW PP (Bangla Trac) |  | IPP | 70*1.4 | 0 | 0 | 0 | Contract Expired
113 | Rupsha 105 MW PP (Orion rupsha) |  | IPP | 6*18.445 | 105 | 75 | 704160 | Engine problem
114 | Madhumati 100 MW PP |  | NWPGCL | 6*18 | 105 | 50 | 242352 | Low demand
115 | Mongla Orion 100 MW Solar PP |  | IPP | 100 | 100 | 0 | 643680
116 | Khulna 330 MW CCPP (OIL) |  | BPDB | 1*220+1*110 | 336 | 0 | 0 | On test.
117 | Rampal 1320 MW (BIFPCL) |  | NTPC&BPDB | 617*2 | 1234 | 483 | 10087270
| Kulna 225 MW CCPP (GAS) |  | NWPGCL | 0 | 0 | 0 | 0
| Khulna Area Total |  |  |  | 3699 | 1627 | 40926198
118 | Barisal 110 MW PP (Summit ) |  | IPP | 7*17.076 | 110 | 48 | 213696 | Megnghat bus section limitation.
119 | Bhola 33 MW PP (Venture) |  | NENP | 1*34.50 | 10 | 10 | 211844
120 | Bhola 225 MW CCPP |  | PDB | 2*63+1*68 | 194 | 130 | 2776000 | Engine problem
| Bhola 95 MW PP (Aggreko) |  | QRPP | 96*1.10 | 0 | 0 | 0 | Contract Expired
121 | Payra 1320 MW |  | BCPCL | 2*622 | 1244 | 980 | 20423400 | Megnghat bus section limitation.
122 | Bhola Nutan Biddut BD LTD |  | IPP | 220 | 220 | 220 | 5126073
123 | United Payra Power Ltd. |  | IPP | 8*18.5+1*9.5 | 150 | 0 | 0 | Megnghat bus section limitation.
124 | Barisal 307 MW |  | IPP | 307*1 | 307 | 307 | 5760000 | Megnghat bus section limitation.
| Barisal Area Total |  |  |  | 2235 | 1695 | 34511013
125 | Baghabari 71 MW GTPP |  | PDB | 1*71 | 71 | 50 | 1160000 | Gas shortage
| Baghabari 100 MW GTPP |  | PDB | 1*100 | 100 | 0 | 0 | Gas shortage
126 | Baghabari 50 MW Peaking PP |  | PDB | 6*8.9 | 52 | 41 | 422545 | Engine problem
127 | Bera 70 MW Peaking PP |  | PDB | 9*8.29 | 71 | 25 | 151956 | Engine problem
128 | Amnura 50 MW PP(Sinha) |  | NENP | 7*7.79 | 28 | 0 | 0 | Reserve
129 | Katakhali 50 MW PP (Northern) |  | QRPP | 6*8.9 | 50 | 0 | 0 | Reserve
130 | Katakhali 50 MW Peaking PP |  | PDB | 6*8.7 | 50 | 37 | 277407 | Engine problem
131 | Sirajgonj Unit-1 225MW |  | NWPGCL | 1*150+1*75 | 210 | 0 | 0 | Gas shortage
132 | Sirajgonj Unit-2 225MW |  | NWPGCL | 1*150+1*75 | 220 | 188 | 4620927
133 | Sirajgonj Unit-3 225MW |  | NWPGCL | 1*141 | 220 | 190 | 4776273 | FGMO
134 | Sirajgonj 400 MW CCPP Unit-4 |  | SNWPGCL | 1*282+1*132 | 414 | 381 | 9014327 | FGMO
135 | Santahar 50 MW Peaking PP |  | PDB | 6*8.7 | 50 | 30 | 311760 | Engine problem
| Bogra 22 MW PP (GBB) |  | RPP | 0 | 0 | 0 | 0 | Contract Expired
| Bogura 20 MW PP (Energyprima) |  | NENP | 5*3.3+5*2 | 0 | 0 | 0 | Contract Expired
136 | Ullapara 11 MW PP (Summit) |  | SIPP, REB | 4*2.90 | 11 | 5 | 134208 | Engine problem
137 | Natore 52 MW PP (Rajlanka) |  | IPP | 6*8.92 | 52 | 0 | 0 | Fuel shortage
138 | Chapainawabganj 100 MW Peaking PP |  | PDB | 12*8.924 | 104 | 90 | 736160 | Engine problem
| Baghabari 200 MW PP (Paramount) |  | IPP | 135*1.6 | 0 | 0 | 0 | Contract Expired
139 | Bagura 113 MW PP (Confidence)-2 |  | IPP | 6*18.55+7.2 | 113 | 70 | 767040 | Low demand
140 | Confidence Power Bogura Unit-1 113 MW |  | IPP | 6*18.55 | 113 | 70 | 726432 | Low demand
141 | Sirajgonj 6.55 MW Solar |  | NWPGCL | 1*6 | 6 | 0 | 26220
** | Adani Power Jharkhanda Ltd |  | Imported power | 748*2 | 1496 | 767 | 16791111
| Rajshahi Area Total |  |  |  | 3431 | 1944 | 39916366
142 | Barapukuria TPP Unit-1 |  | PDB | 1*125 | 85 | 68 | 1595781
| Barapukuria TPP Unit-2 |  | PDB | 1*125 | 85 | 0 | 0 | Under maint.
143 | Barapukuria 275 MW TPP Unit-3 |  | PDB | 1*275 | 274 | 230 | 5569000
144 | Rangpur 20 MW GTPP |  | PDB | 1*20 | 20 | 0 | 0
145 | Saidpur 20 MW GTPP |  | PDB | 1*20 | 20 | 0 | 0
146 | Rangpur 113 MW PP (Confidence) |  | IPP | 9*6.984+7*7.015+3.15*2 | 113 | 113 | 1021833
147 | Sympa Solar Power 8MW |  | IPP | 8 MW | 8 | 0 | 23110
148 | Energypac Power Venture Thakurgaon Ltd. |  | IPP | 115 | 115 | 115 | 1202112
149 | Intraco Solar 30 MW |  | IPP | 1*30 | 30 | 0 | 114628
150 | Teesta Solar Limited |  | BPCL | 16*12.5 | 200 | 0 | 846560
| Rangpur Area Total |  |  |  | 950 | 526 | 10373024
| Total |  |  |  | 25903 | 15428 | 327872602
| Eastern Grid Total |  |  |  | 15588 | 9636 | 202146001
| Western Grid Total |  |  |  | 10315 | 5792 | 125726601
| National Grid Total |  |  |  | 25903 | 15428 | 327872602
*Data collected from respective power station over telephone.
Executive Engineer
Network Operation Division
Page- 3

## P3
POWER GRID COMPANY OF BANGLADESH LTD.
NATIONAL LOAD DESPATCH CENTER
MAXIMUM LOAD SERVED BY DIFFERENT GRID SUB-STATIONS
QF-LDC-09
| Date: | 2024-05-22
| (a) ENTIRE EASTERN GRID : |  | 10173.63 | MW | (b) ENTIRE WESTERN GRID : |  | 4631.4 | MW
| i) Dhaka area |  | 5313.13 | MW | i) Khulna area |  | 1810.5 | MW
| ii) Chittagong area |  | 1559.5 | MW | ii) Rajshahi area |  | 1439.4 | MW
| iii) Comilla area |  | 1492 | MW | iii) Barisal area |  | 473.5 | MW
| iv) Mymensingh area |  | 1164 | MW | iv) Rangpur area |  | 908 | MW
| v) Sylhet area |  | 645 | MW
|  | SYSTEM TOTAL DEMAND ( a + b ) = |  | 14805.03 | MW
MAXIMUM LOAD SERVED BY DIFFERENT SUB-STATIONS
| Sub-station | Load (MW) | Time | Sub-station | Load (MW) | Time | Sub-station | Load (MW) | Time | Sub-station | Load (MW) | Time | Sub-station | Load (MW) | Time
1 | AKS | 16 | 12:00 | Chhatak | 32 | 00:00 | Kalurghat | 38 | 15:00 | Narail | 57 | 00:00 | Shariatpur | 92 | 22:00
2 | AKSML | 70 | 23:00 | Chowmuhani | 229 | 21:00 | Kamrangirchar | 56.3 | 12:00 | Narinda | 46 | 13:00 | Sherpur | 144 | 21:00
3 | Aftabnagar | 40 | 00:00 | Chuadanga | 116 | 00:00 | Kaptai | N/A | N/A | Narshingdi | 168 | 20:00 | Shikalbaha | 33 | 13:00
4 | Agargaon | 101 | 21:00 | Coxsbazar | 140 | 21:00 | Kazla | 119 | 13:00 | Natore | 156 | 00:00 | Shikalbaha-230 | N/A | N/A
5 | Agrabad | 72 | 17:00 | Cumilla(N) | 211 | 21:00 | Keranigonj | 79 | 19:00 | Nawabganj | 50.6 | 21:00 | Shitalakhya | 110.9 | 16:00
6 | Amnura | 67 | 00:00 | Cumilla(S) | 177 | 15:00 | Khagrachori | 34 | 19:00 | Netrakona | 123 | 21:00 | Sholosohor | 46 | 20:00
7 | Ashuganj | 92 | 00:00 | Daudkandi | 162 | 19:30 | Khulna | 94 | 20:00 | New | 57 | 12:00 | Shyampur | 188 | 09:00
8 | BIPTC | N/A | N/A | Dhaka | 36 | 13:00 | Khulshi | 179 | 00:00 | Niamatpur | 72 | 01:00 | Siddhirganj | 118 | 16:00
9 | BSRM | 177 | 00:00 | Dhamrai | 138 | 22:00 | Kishoreganj | 144 | 19:00 | Noapara | 52 | 19:30 | Sirajganj | 110 | 19:30
10 | Bagerhat | 98 | 19:30 | Dhanmondi | 149 | 17:00 | Kodda | 281 | 19:00 | PHP | 3 | 10:00 | Sonargaon | 117 | 16:00
11 | Bakulia | 109 | 20:00 | Dohazari | 105 | 21:00 | Kulaura | 60 | 20:00 | Pabna | 123 | 19:00 | Sreemongol | 74 | 00:00
12 | Banani | 34.4 | 10:00 | Faridpur | 164 | 00:00 | Kurigram | 63 | 19:30 | Palashbari | 120 | 20:00 | Sreepur | 63 | 21:00
13 | Bangabhaban | 3 | 00:00 | Fatullah | 67 | 15:00 | Kushtia | 150 | 00:00 | Panchagarh | 51 | 00:00 | Srinagar | 50.9 | 22:00
14 | Barapukuria | 61 | 02:00 | Fenchuganj | 45 | 00:00 | Lalbag | 92 | 13:00 | Patuakhali | 91 | 23:00 | Sunamganj | 59 | 23:00
15 | Barguna | 22 | 00:00 | Feni | 128 | 19:00 | Lalmonirhat | 62 | 19:30 | Payra | 28 | 00:00 | Sylhet | 44 | 00:00
16 | Barishal | 115 | 19:00 | GPH | 97 | 04:00 | MI_Cement | 11.3 | 10:00 | Postogola | 62 | 23:00 | Sylhet-132 | 148 | 15:00
17 | Barishal-230 | 106 | 22:00 | Ghatail | 46 | 20:00 | Madanganj | 44 | 23:00 | Purbachal | 23 | 19:00 | TK | 33 | 19:00
18 | Baroaulia | 69 | 22:00 | Ghorashal | 64 | 14:00 | Madaripur | 118 | 00:00 | Purbasadipur | 132 | 00:00 | Tangail | 202 | 19:00
19 | Baroirhat | 76 | 20:00 | Goalpara | 28 | 21:00 | Madartek | 89.25 | 23:00 | Rahim | 34 | 15:00 | Thakurgaon | 97 | 20:00
20 | Bashundhara | 195 | 00:00 | Gollamari | 84 | 23:00 | Madunaghat | 60 | 20:00 | Rajbari | 74 | 00:00 | Tongi | 129 | 16:00
21 | BashundharaCement | 12 | 09:00 | Gopalganj | 112.5 | 21:00 | Magura | 65 | 00:00 | Rajendrapur | 116 | 19:30 | Ullahpara | 25 | 00:00
22 | Beanibazar | 82 | 20:00 | Gulshan | 100 | 15:00 | Mahasthangarh | 76 | 01:00 | Rajshahi | 149 | 21:00 | Ullon | 60 | 00:00
23 | Benapole | 63 | 23:00 | Halishahar | 91 | 15:00 | Manikganj | 138 | 21:00 | Rajshahi-230 | 58 | 00:00 | Uttara | 71 | 15:00
24 | Bhaluka | 130 | 14:00 | HaripurSBU | 175 | 22:00 | Maniknagar | 68 | 13:00 | Ramganj | 122 | 19:00 | UttaraNew | 34 | 23:00
25 | Bhandaria | 54 | 00:00 | Hasnabad | 109 | 00:00 | Matarbari | 47 | 19:30 | Rampur | 43 | 00:00 | Zigatola | 91 | 19:30
26 | Bhangura | 40 | 21:00 | Hathazari | 84 | 23:00 | Matuail | 82 | 16:00 | Rangamati | 18 | 19:00
27 | Bheramara(GK) | 65 | 22:00 | Ishurdi | 80 | 21:00 | Millgate | 122 | 15:00 | Rangpur | 147 | 20:00
28 | Bhulta | 256 | 10:00 | Jaldhaka | 80 | 20:00 | Mirpur | 150 | 19:00 | Ruppur | 6.4 | 16:00
29 | Bog-Sherpur | 64 | 00:00 | Jamalpur | 133 | 20:00 | Mirsorai | 6 | 00:00 | SSM | 15 | 00:00
30 | Bogura | 170 | 01:00 | Jashore | 152 | 00:00 | Mirzapur | 50 | 14:00 | Saidpur | 111 | 19:30
31 | Borhanuddin | 86 | 00:00 | Jhenaidah | 133 | 00:00 | Mithapukur | 58 | 01:00 | Satkhira | 146 | 22:00
32 | Brahmanbaria | 193 | 21:00 | Joydebpur | 183 | 19:00 | Modern | 0 | 00:00 | Satmasjid | 117 | 19:00
33 | Cantonment | 156 | 19:30 | Joypurhat | 62 | 00:00 | Mogbazar | 114.5 | 16:00 | Savar | 215 | 16:00
34 | Chandpur | 77 | 22:00 | Juldah | 22 | 00:00 | Mongla | 42 | 11:00 | SevenRings | 18.73 | 19:30
35 | Chandraghona | 37 | 19:30 | KSRM | 30 | 21:00 | Motijheel | 42 | 16:00 | ShahCement | 23 | 05:00
36 | Chapai | 70 | 00:00 | Kabirpur | 295 | 18:30 | Munshiganj | 120 | 00:00 | Shahjadpur | 86 | 19:00
37 | Charsaidpur | 43 | 00:00 | Kachua | 83 | 22:00 | Mymensingh | 242 | 01:00 | Shahjibazar | 139 | 23:00
38 | Chauddagram | 72 | 01:00 | Kallyanpur | 126 | 00:00 | Naogaon | 133 | 00:00 | Shahmirpur | 55 | 00:00
| Sub Divisional Engineer |  |  |  | Executive Engineer |  |  |  | Superintendent Engineer
| Network Operation Division |  |  |  | Network Operation Division |  |  |  | Load Despatch Circle
| (1) Honbl. State Minister |  |  |  | (8) Executive Director (O & M) PGCB. |  |  |  | (18) C.E. Transmission (1 & 2) PGCB.
| Ministry of Power,Energy & Mineral |  |  |  | (9) Member,Generation,PDB. |  |  |  | (19) S.E. System Protection,PGCB.
| Resources, GOB. |  |  |  | (10) Member,Distribution,PDB. |  |  |  | (20) Director,Public Relation,PDB.
| (2) Secy (Power Divn.)Ministry of |  |  |  | (11) Member,Transmission & |  |  |  | (21) Director Program, PDB.
| Power,Energy & Mineral Resources. |  |  |  | System Operation,PDB. |  |  |  | (22) S.E. Consumer Affairs,PDB.
| (3) Director General,Power cell |  |  |  | (12) Member,P&D,PDB. |  |  |  | (23) Director,Project Planning,PDB.
| (4) Chairman,BERC |  |  |  | (13) C.E (P & D), PGCB. |  |  |  | (24) Director,System Planning,PDB.
| (5) Chairman, BPDB. |  |  |  | (14) G.M. Commercial Operation |  |  |  | (25) Executive Eng.IMD.
| (6) Managing Director, PGCB. |  |  |  | (15) C.E. Generation,PDB. |  |  |  | (26) Executive Eng. EMD.
| (7) Member(Power & Industry) |  |  |  | (16) C.E, (P & D),PDB. |  |  |  | (27) NLDC
| Planning Commission. |  |  |  | (17) C.E. System Operation,PGCB

## Voltage
e
MAXIMUM & MINIMUM VOLTAGES OF DIFFERENT GRID SUB-STATIONS:
| Date: | 2024-05-22 | [7 empty] | QF-LDC-10
| Sub-Station | Max Voltage | Hour | Min | Hour | Sub-Station | Maxm | Hour | Min | Hour
|  |  |  | Voltage |  |  | Voltage |  | Voltage
| 400 KV | KV | Hour | KV | Hour | 400 KV | KV | Hour | KV | Hour
14 | Aminbazar | 397 | 18:00 | 385 | 11:00 | Kaliakoir | 379 | 18:00 | 366 | 15:00
| Ashuganj | 409 | 2:00 | 390 | 18:00 | Madunaghat_I | 407 | 00:00 | 385 | 15:00
| Bhulta | 402 | 03:00 | 388 | 11:00 | Meghnaghat | 394 | 18:00 | 291 | 00:00
| Bibiana | 401 | 05:00 | 391 | 11:00 | Payra | 411 | 08:00 | 404 | 00:00
| BIPTC | 406 | 21:00 | 395 | 16:00 | Rahanpur | 418 | 09:00 | 393 | 15:00
| Bogura | 412 | 08:00 | 388 | 15:00 | Rampal | 405 | 18:00 | 393 | 00:00
| Gopalganj | 403 | 18:00 | 394 | 00:00
| 230 KV | KV |  | KV |  | 230 KV | KV |  | KV
| Agargaon | 229 | 05:00 | 219 | 11:00 | Hasnabad | 230 | 18:00 | 221 | 10:00
| AKSML | 230 | 18:00 | 218 | 11:00 | Hathazari | 232 | 18:30 | 212 | 11:00
| Aminbazar | 228 | 18:00 | 220 | 11:00 | Ishurdi | 235 | 18:00 | 227 | 19:00
| Ashuganj | 237 | 06:00 | 226 | 15:00 | Jhenaidah | 228 | 18:00 | 217 | 00:00
| Ashuganj-400 | 233 | 1:00 | 212 | 19:00 | Kaliakoir | 230 | 01:00 | 220 | 15:00
| Baghabari | 232 | 07:00 | 224 | 14:00 | Keranigonj | 228 | 03:00 | 218 | 11:00
| Barapukuria | 217 | 08:00 | 208 | 19:00 | Khulna(S) | 230 | 18:00 | 220 | 00:00
| Barapukuria-230 | 217 | 02:00 | 210 | 04:00 | Madunaghat_I | 236 | 18:00 | 214 | 11:00
| Barishal | 237 | 10:00 | 228 | 00:00 | Maniknagar | 230 | 05:00 | 220 | 11:00
| Bheramara | 234 | 21:00 | 224 | 15:00 | Meghnaghat | 239 | 05:00 | 228 | 10:00
| Bhulta | 231 | 05:00 | 221 | 12:00 | Meghnaghat-400 | 233 | 17:00 | 223 | 11:00
| Bibiana | 231 | 06:00 | 224 | 11:00 | Mirsorai | 233 | 20:00 | 22 | 00:00
| BIPTC | 235 | 18:00 | 224 | 15:00 | Rajshahi | 233 | 10:00 | 223 | 13:00
| Bogura | 225 | 08:00 | 214 | 15:00 | Rampal | 231 | 18:00 | 221 | 00:00
| Bogura-400 | 226 | 08:00 | 214 | 14:00 | Rampur | N/A | N/A | N/A | N/A
| Borhanuddin | 240 | 10:00 | 232 | 01:00 | Rampura | 231 | 05:00 | 220 | 12:00
| BSRM | 231 | 18:00 | 209 | 11:00 | Shikalbaha | 231 | 18:00 | 214 | 11:00
| Cumilla(N) | 230 | 18:00 | 217 | 11:00 | Shyampur | 230 | 05:00 | 220 | 11:00
| Fenchuganj | 235 | 18:00 | 228 | 10:00 | Siddhirganj | 232 | 02:00 | 224 | 10:00
| Ghorashal | 232 | 23:00 | 230 | 00:00 | Sirajgonj | 237 | 07:00 | 231 | 14:00
| Ghorashal-230 | 231 | 05:00 | 220 | 11:00 | Sreepur | 234 | 05:00 | 222 | 15:00
| GPH | 230 | 18:00 | 208 | 11:00 | Tongi | 228 | 00:00 | 219 | 10:00
| Haripur | 229 | 04:00 | 221 | 15:00
| 132 KV | KV |  | KV |  | 132 KV | KV |  | KV
| Aftabnagar | 135 | 06:00 | 126 | 11:00 | Kushtia | 135 | 18:00 | 129 | 00:00
| Agargaon | 138 | 05:00 | 131 | 11:00 | Lalbag | 133 | 05:00 | 125 | 11:00
| Agrabad | 133 | 18:00 | 119 | 11:00 | Lalmonirhat | 132 | 10:00 | 115 | 19:00
| AKS | 131 | 18:00 | 119 | 11:00 | Madanganj | 134 | 18:00 | 124 | 11:00
| Aminbazar | 135 | 00:00 | 126 | 15:00 | Madaripur | 130 | 06:00 | 126 | 00:00
| Amnura | 138 | 18:00 | 127 | 00:00 | Madartek | 134 | 05:00 | 130 | 18:00
| Ashuganj | 140 | 05:00 | 135 | 11:00 | Madunaghat | 133 | 18:00 | 120 | 11:00
| Bagerhat | 132 | 18:00 | 120 | 00:00 | Magura | 136 | 18:00 | 127 | 15:00
| Bakulia | 135 | 18:00 | 121 | 11:00 | Mahasthangarh | 135 | 08:00 | 124 | 15:00
| Banani | 133 | 04:00 | 125 | 11:00 | Manikganj | 129 | 04:00 | 118 | 08:00
| Bangabhaban | 133 | 04:00 | 126 | 11:00 | Maniknagar | 134 | 05:00 | 132 | 21:00
| Barapukuria | 135 | 08:00 | 126 | 19:00 | Matarbari | 119 | 18:00 | 109 | 12:00
| Barguna | 135 | 18:00 | 124 | 00:00 | Matuail | 133 | 18:00 | 124.6 | 12:00
| Barishal | 133 | 03:00 | 120 | 00:00 | Millgate | 134 | 05:00 | 125 | 11:00
| Barishal-230 | 135 | 10:00 | 128 | 00:00 | Mirpur | 136 | 23:00 | 125 | 15:00
| Baroaulia | 132 | 18:00 | 121 | 11:00 | Mirzapur | 131 | 05:00 | 123 | 08:00
| Baroirhat | 130 | 18:00 | 118 | 11:00 | Mithapukur | 132 | 08:00 | 120 | 19:00
| Bashundhara | 134 | 04:00 | 125 | 11:00 | MI_Cement | 135 | 01:00 | 124 | 11:00
| BashundharaCement | 134 | 18:00 | 124 | 11:00 | Modern | 135 | 18:00 | 124 | 12:00
| Beanibazar | 128 | 01:00 | 120 | 23:00 | Mogbazar | 135 | 06:00 | 126 | 11:00
| Benapole | 134 | 18:00 | 122 | 00:00 | Mongla | 132 | 18:00 | 120 | 00:00
| Bhaluka | 134 | 06:00 | 118 | 14:00 | Motijheel | 135 | 02:00 | 127 | 11:00
| Bhandaria | 133 | 08:00 | 115 | 23:00 | Munshiganj | 134 | 18:00 | 124 | 11:00
| Bhangura | 135 | 05:00 | 131 | 15:00 | Mymensingh | 135 | 05:00 | 115 | 14:00
| Bheramara | 135 | 06:00 | 131 | 15:00 | Naogaon | 134 | 07:00 | 122 | 15:00
| Bheramara(GK) | 135 | 05:00 | 131 | 15:00 | Narail | 136 | 18:00 | 126 | 19:30
| Bhulta | 125 | 19:00 | 119 | 10:00 | Narinda | 134 | 05:00 | 132 | 21:00
| Bog-Sherpur | 136 | 08:00 | 126 | 15:00 | Narshingdi | 126 | 23:00 | 116 | 12:00
| Bogura | 136 | 07:00 | 127 | 15:00 | Natore | 133 | 07:00 | 127 | 15:00
| Bogura-230 | 136 | 08:00 | 128 | 15:00 | Nawabganj | 133 | 04:00 | 126 | 12:00
| Brahmanbaria | 135 | 06:00 | 123 | 19:00 | Netrakona | 135 | 05:00 | 125 | 08:00
| Cantonment | 137 | 03:00 | 130 | 11:00 | New | 135 | 03:00 | 126 | 11:00
| Chandpur | 134 | 18:00 | 120 | 11:00 | Niamatpur | 140 | 06:00 | 131 | 15:00
| Chandraghona | 133 | 18:00 | 121 | 11:00 | Noapara | 135 | 18:00 | 125 | 00:00
| Chapai | 138 | 07:00 | 129 | 00:00 | Pabna | 134 | 08:00 | 129 | 16:00
| Charsaidpur | 136 | 09:00 | 125 | 11:00 | Palashbari | 132 | 09:00 | 119 | 19:30
| Chauddagram | 130 | 18:00 | 119 | 11:00 | Panchagarh | 133 | 10:00 | 117 | 13:00
| Chhatak | 132 | 06:00 | 123 | 23:00 | Patuakhali | 134 | 07:00 | 126 | 00:00
| Chowmuhani | 128 | 18:00 | 115 | 03:00 | Payra | 135 | 07:00 | 131 | 00:00
| Chuadanga | 130 | 10:00 | 117 | 00:00 | PHP | 130 | 18:00 | 118 | 11:00
| Coxsbazar | 118 | 18:00 | 110 | 04:00 | Postogola | 134 | 18:00 | 127 | 11:00
| Cumilla(N) | 135 | 18:00 | 125 | 11:00 | Purbachal | 134 | 05:00 | 125 | 11:00
| Cumilla(S) | 134 | 18:00 | 123 | 11:00 | Purbasadipur | 129 | 10:00 | 116 | 13:00
| Daudkandi | 129 | 18:00 | 115 | 12:00 | Rahanpur | 141 | 07:00 | 133 | 15:00
| Dhaka | 134 | 05:00 | 126 | 11:00 | Rahim | 134 | 18:00 | 128 | 08:00
| Dhamrai | 131 | 02:00 | 125 | 11:00 | Rajbari | 131 | 18:00 | 124 | 00:00
| Dhanmondi | 133.5 | 02:00 | 125 | 11:00 | Rajendrapur | 132 | 19:30 | 119 | 09:00
| Dohazari | 126 | 17:00 | 119 | 12:00 | Rajshahi | 134 | 18:00 | 128 | 13:00
| Faridpur | 131 | 18:30 | 125 | 00:00 | Rajshahi-230 | 135 | 07:00 | 124 | 23:00
| Fatullah | 134 | 18:30 | 125 | 11:00 | Ramganj | 129 | 18:00 | 116 | 04:00
| Fenchuganj | 134 | 02:00 | 129 | 23:00 | Rampur | 132 | 19:30 | 124 | 15:00
| Feni | 130 | 18:00 | 120 | 11:00 | Rampura | 134 | 05:00 | 126 | 11:00
| Ghatail | 132 | 06:00 | 124 | 08:00 | Rangamati | 132 | 18:00 | 121 | 11:00
| Ghorashal | 139 | 05:00 | 134 | 18:30 | Rangpur | 132 | 10:00 | 116 | 19:30
| Goalpara | 137 | 18:00 | 127 | 00:00 | Ruppur | 136 | 05:00 | 131 | 15:00
| Gollamari | 136 | 18:00 | 128 | 00:00 | Saidpur | 131 | 09:00 | 120 | 13:00
| Gopalganj | 132 | 18:00 | 125 | 00:00 | Satkhira | 132 | 18:00 | 119 | 00:00
| Gopalganj-400 | 132 | 18:00 | 127 | 00:00 | Satmasjid | 138 | 05:00 | 131 | 11:00
| Gulshan | 134 | 06:00 | 126 | 11:00 | Savar | 135 | 01:00 | 125 | 15:00
| Halishahar | 134 | 18:00 | 124 | 15:00 | SevenRings | 139 | 06:00 | 131 | 11:00
| Haripur | 134 | 18:00 | 127 | 12:00 | ShahCement | 136 | 09:00 | 125 | 11:00
| HaripurSBU | 134 | 18:00 | 128 | 08:00 | Shahjadpur | 138 | 10:00 | 134 | 15:00
| Hasnabad | 134 | 02:00 | 127 | 11:00 | Shahjibazar | 132 | 05:00 | 122 | 23:00
| Hathazari | 136 | 18:00 | 126 | 08:00 | Shahmirpur | 135 | 19:00 | 124 | 11:00
| Ishurdi | 137 | 10:00 | 133 | 04:00 | Shariatpur | 132 | 18:00 | 124 | 00:00
| Jaldhaka | 130 | 10:00 | 116 | 13:00 | Sherpur | 133 | 18:30 | 120 | 14:00
| Jamalpur | 136 | 18:30 | 125 | 14:00 | Shikalbaha | 124 | 18:00 | 111 | 10:00
| Jashore | 134 | 18:00 | 123 | 00:00 | Shikalbaha-230 | 136 | 18:00 | 125 | 11:00
| Jhenaidah | 138 | 18:00 | 128 | 00:00 | Shitalakhya | 135 | 01:00 | 124 | 11:00
| Jhenaidah-230 | 137 | 18:00 | 127 | 00:00 | Sholosohor | 133 | 18:00 | 119 | 11:00
| Joydebpur | 135 | 22:00 | 124 | 11:00 | Shyampur | 132 | 18:30 | 124 | 11:00
| Joypurhat | 135 | 07:00 | 121 | 15:00 | Shyampur-230 | 132 | 02:00 | 124 | 11:00
| Juldah | 135 | 18:00 | 126 | 12:00 | Siddhirganj | 134 | 18:00 | 126 | 11:00
| Kabirpur | 135 | 18:30 | 121 | 16:00 | Sirajganj | 134 | 08:00 | 126 | 15:00
| Kachua | 132 | 18:00 | 122 | 03:00 | Sonargaon | 134 | 18:00 | 122 | 11:00
| Kaliakoir | 136 | 18:00 | 126 | 08:00 | Sreemongol | 131 | 06:00 | 123 | 23:00
| Kallyanpur | 130 | 10:00 | 125 | 00:00 | Sreepur | 134 | 06:00 | 124 | 14:00
| Kalurghat | 133 | 18:00 | 120 | 11:00 | Srinagar | 133 | 05:00 | 126 | 11:00
| Kamrangirchar | 133 | 07:00 | 124 | 00:00 | SSM | 135 | 18:00 | 129 | 11:00
| Kaptai | N/A | N/A | N/A | N/A | Sunamganj | 130 | 03:00 | 121 | 23:00
| Kazla | 138 | 16:00 | 126 | 12:00 | Sylhet | 132 | 06:00 | 125 | 23:00
| Keranigonj | 133 | 03:00 | 127 | 11:00 | Sylhet-132 | 132 | 06:00 | 127 | 23:00
| Khagrachori | 131 | 18:00 | 119 | 11:00 | Tangail | 130 | 18:00 | 121 | 08:00
| Khulna | 135 | 18:00 | 125 | 00:00 | Thakurgaon | 131 | 10:00 | 115 | 13:00
| Khulna(S) | 136 | 18:00 | 128 | 00:00 | TK | 134 | 18:00 | 124 | 08:00
| Khulshi | 132 | 18:00 | 119 | 11:00 | Tongi | 134 | 04:00 | 129 | 09:00
| Kishoreganj | 137 | 05:00 | 124 | 14:00 | Ullahpara | 136 | 06:00 | 130 | 15:00
| Kodda | 136 | 06:00 | 120 | 08:00 | Ullon | 134 | 05:00 | 125 | 11:00
| KSRM | 136 | 18:30 | 123 | 11:00 | Uttara | 135 | 02:00 | 125 | 15:00
| Kulaura | 134 | 05:00 | 128 | 19:00 | UttaraNew | 135 | 01:00 | 125 | 15:00
| Kurigram | 131 | 09:00 | 116 | 19:00 | Zigatola | 133 | 06:00 | 127 | 12:00

## L-Curve
Date | 2024-05-22
.
TIME | E-W INT.(Export) | EAST GRID | WEST GRID | TOTAL |  |  | DAILY LOAD CURVE
0:00 | 520 | 9206 | 5842 | 15048 |  |  |  | QF-LDC-11
0:30 | 450 | 9181.5 | 5740 | 14921.5 | Date: | 2024-05-22
1:00 | 380 | 9157 | 5638 | 14795
1:30 | 380 | 8984 | 5531 | 14515
2:00 | 380 | 8811 | 5424 | 14235
2:30 | 444 | 8652 | 5404 | 14056 | [5 empty] | Gen. at Eve. Peak | 15428 | 15428 MW (21:00 )
3:00 | 508 | 8493 | 5384 | 13877 | [6 empty] | 21:00
3:30 | 580 | 8241 | 5298.5 | 13539.5 | [5 empty] | Gen. at Day Peak | 12563 | 12563 MW (12:00 )
4:00 | 652 | 7989 | 5213 | 13202 | [6 empty] | 12:00
4:30 | 676 | 7812.5 | 5101 | 12913.5 | [5 empty] | Highest Generation | 15428
5:00 | 700 | 7636 | 4989 | 12625 | [6 empty] | 21:00
5:30 | 760 | 7229.5 | 4777 | 12006.5
6:00 | 820 | 6823 | 4565 | 11388
6:30 | 859 | 6659 | 4461.5 | 11120.5
7:00 | 898 | 6495 | 4358 | 10853
7:30 | 1028 | 6484.5 | 4376.5 | 10861
8:00 | 1158 | 6474 | 4395 | 10869
8:30 | 1079 | 6696.5 | 4409.5 | 11106
9:00 | 1000 | 6919 | 4424 | 11343
9:30 | 1150 | 7028.5 | 4452 | 11480.5
10:00 | 1300 | 7138 | 4480 | 11618
10:30 | 1313 | 7256.5 | 4588 | 11844.5
11:00 | 1326 | 7375 | 4696 | 12071
11:30 | 1211 | 7553 | 4764 | 12317
12:00 | 1096 | 7731 | 4832 | 12563
12:30 | 1050 | 7903 | 4942 | 12845
13:00 | 1004 | 8075 | 5052 | 13127
13:30 | 949 | 8262 | 5041.5 | 13303.5
14:00 | 894 | 8449 | 5031 | 13480
14:30 | 853 | 8418.5 | 5086.5 | 13505
15:00 | 812 | 8388 | 5142 | 13530
15:30 | 797 | 8432 | 5120 | 13552
16:00 | 782 | 8476 | 5098 | 13574
16:30 | 879 | 8438.5 | 5019.5 | 13458
17:00 | 976 | 8401 | 4941 | 13342
17:30 | 957 | 8243.5 | 4828 | 13071.5
18:00 | 938 | 8086 | 4715 | 12801
18:30 | 790 | 8668 | 5002 | 13670
19:00 | 642 | 9250 | 5289 | 14539
19:30 | 564 | 9374 | 5779 | 15153
20:00 | 410 | 9420 | 5721 | 15141 |  |  |  | Executive Engineer
20:30 | 424 | 9528 | 5756.5 | 15284.5 |  |  |  | Network Operation Division
21:00 | 438 | 9636 | 5792 | 15428
21:30 | 422 | 9605.5 | 5755.5 | 15361
22:00 | 406 | 9575 | 5719 | 15294 |  |  |  |  | Page 6 of 7
22:30 | 474 | 9535.5 | 5768 | 15303.5
23:00 | 542 | 9496 | 5817 | 15313
23:30 | 531 | 9351 | 5829.5 | 15180.5
24:00 | 520 | 9206 | 5842 | 15048
15428 MW (21:00 )
12563 MW (12:00 )

## En-Curve
DAILY ENERGY CURVE
Date | 2024-05-22 |  | Energy |  | 327872602
[14 empty] | Date: | 2024-05-22 | [5 empty] | QF-LDC-12
TIME | GAS | HVDC | P.GEN(GAS). | P.GEN(HSD) | P.GEN(HFO). | COAL | HYDRO | G.GEN(HSD) | G.GEN(HFO) | TRIPURA | SOLAR | WIND | SHORTAGE
0:00 | 4500 | 641 | 2954 | 0 | 2875 | 3563 | 25 | 0 | 402 | 88 | 0 | 0 | 431.66
0:30 | 4480 | 640.5 | 3003.5 | 0 | 2766 | 3544.5 | 25 | 0 | 377 | 85 | 0 | 0 | 361.4675 |  |  | Date: | 43972
1:00 | 4460 | 640 | 3053 | 0 | 2657 | 3526 | 25 | 0 | 352 | 82 | 0 | 0 | 291.275
1:30 | 4406.5 | 640 | 3058.5 | 0 | 2458 | 3535 | 25 | 0 | 311 | 81 | 0 | 0 | 262.625 | [9 empty] | Total Energy | 327.8726 | 327.8726 | Total Energy Gen 327.873 MKWHr Energy Not Served 3.212 MKWHr Energy Requirement 331.084 MKWHr
2:00 | 4353 | 640 | 3064 | 0 | 2259 | 3544 | 25 | 0 | 270 | 80 | 0 | 0 | 233.975 | [9 empty] | Energy not Served | 3.2115 | 3.2115
2:30 | 4343 | 759 | 3038.5 | 0 | 2060 | 3481.5 | 25 | 0 | 270 | 79 | 0 | 0 | 223.4875 | [9 empty] | Energy Requirement | 331.0841 | 331.0841
3:00 | 4333 | 878 | 3013 | 0 | 1861 | 3419 | 25 | 0 | 270 | 78 | 0 | 0 | 213
3:30 | 4340.5 | 901 | 2956.5 | 0 | 1628.5 | 3387.5 | 25 | 0 | 224.5 | 76 | 0 | 0 | 201.045 | [8 empty] | Shortage
4:00 | 4348 | 924 | 2900 | 0 | 1396 | 3356 | 25 | 0 | 179 | 74 | 0 | 0 | 189.09
4:30 | 4328.5 | 924 | 2819.5 | 0 | 1264 | 3300.5 | 25 | 0 | 179 | 73 | 0 | 0 | 154.2325
5:00 | 4309 | 924 | 2739 | 0 | 1132 | 3245 | 25 | 0 | 179 | 72 | 0 | 0 | 119.375
5:30 | 4245 | 924.5 | 2718.5 | 0 | 827.5 | 3062.5 | 25 | 0 | 118 | 71 | 14.5 | 0 | 59.6875
6:00 | 4181 | 925 | 2698 | 0 | 523 | 2880 | 25 | 0 | 57 | 70 | 29 | 0 | 0
6:30 | 4153.5 | 924.5 | 2542.5 | 0 | 464.5 | 2827.5 | 25 | 0 | 57 | 67 | 59 | 0 | 0 | [7 empty] | Coal
7:00 | 4126 | 924 | 2387 | 0 | 406 | 2775 | 25 | 0 | 57 | 64 | 89 | 0 | 0
7:30 | 4117.5 | 924 | 2348 | 0 | 404 | 2787 | 25 | 0 | 57 | 67 | 131.5 | 0 | 0 | [6 empty] | Oil
8:00 | 4109 | 924 | 2309 | 0 | 402 | 2799 | 25 | 0 | 57 | 70 | 174 | 0 | 0
8:30 | 4198 | 924.5 | 2336.5 | 0 | 487.5 | 2795.5 | 25 | 0 | 65 | 73 | 201 | 0 | 15.28
9:00 | 4287 | 925 | 2364 | 0 | 573 | 2792 | 25 | 0 | 73 | 76 | 228 | 0 | 30.56
9:30 | 4275 | 925 | 2346.5 | 0 | 668 | 2793.5 | 25 | 0 | 81 | 80 | 286.5 | 0 | 25.785
10:00 | 4263 | 925 | 2329 | 0 | 763 | 2795 | 25 | 0 | 89 | 84 | 345 | 0 | 21.01
10:30 | 4367 | 925 | 2398.5 | 0 | 785.5 | 2789 | 25 | 0 | 93.5 | 82 | 379 | 0 | 10.505
11:00 | 4471 | 925 | 2468 | 0 | 808 | 2783 | 25 | 0 | 98 | 80 | 413 | 0 | 0
11:30 | 4488.5 | 925.5 | 2564.5 | 0 | 889 | 2822.5 | 25 | 0 | 126 | 84 | 390.5 | 1.5 | 37
12:00 | 4506 | 926 | 2661 | 0 | 970 | 2862 | 25 | 0 | 154 | 88 | 368 | 3 | 74
12:30 | 4382.5 | 925.5 | 2706 | 0 | 1179 | 3022.5 | 25 | 0 | 155 | 88 | 357 | 4.5 | 80
13:00 | 4259 | 925 | 2751 | 0 | 1388 | 3183 | 25 | 0 | 156 | 88 | 346 | 6 | 86
13:30 | 4259 | 925 | 2751 | 0 | 1388 | 3183 | 25 | 0 | 156 | 88 | 346 | 6 | 86
14:00 | 4259 | 925 | 2751 | 0 | 1388 | 3183 | 25 | 0 | 156 | 88 | 346 | 6 | 86
14:30 | 4302.5 | 925 | 2738.5 | 0 | 1545.5 | 3188.5 | 25 | 0 | 189 | 92 | 315.5 | 7 | 124
15:00 | 4346 | 925 | 2726 | 0 | 1703 | 3194 | 25 | 0 | 222 | 96 | 285 | 8 | 162
15:30 | 4310 | 924.5 | 2756.5 | 0 | 1814 | 3148 | 25 | 0 | 226 | 94 | 247 | 7 | 155.5
16:00 | 4274 | 924 | 2787 | 0 | 1925 | 3102 | 25 | 0 | 230 | 92 | 209 | 6 | 149
16:30 | 4234.5 | 924.5 | 2676 | 0 | 2053 | 3033.5 | 25 | 0 | 269.5 | 83 | 153.5 | 5.5 | 140.5
17:00 | 4195 | 925 | 2565 | 0 | 2181 | 2965 | 25 | 0 | 309 | 74 | 98 | 5 | 132
17:30 | 4116.5 | 925.5 | 2420 | 0 | 2212 | 2894 | 25 | 0 | 346 | 71 | 59 | 2.5 | 137
18:00 | 4038 | 926 | 2275 | 0 | 2243 | 2823 | 25 | 0 | 383 | 68 | 20 | 0 | 142
18:30 | 4277.5 | 925 | 2544.5 | 0 | 2412 | 2923 | 25 | 0 | 476 | 77 | 10 | 0 | 157
19:00 | 4517 | 924 | 2814 | 0 | 2581 | 3023 | 25 | 0 | 569 | 86 | 0 | 0 | 172
19:30 | 4357 | 925 | 2816 | 0 | 2892 | 3443 | 25 | 0 | 609 | 86 | 0 | 0 | 162
20:00 | 4329 | 640 | 2866 | 0 | 3056 | 3510 | 25 | 0 | 629 | 86 | 0 | 0 | 152
20:30 | 4416.5 | 640.5 | 2860.5 | 0 | 3093 | 3529.5 | 25 | 0 | 632.5 | 87 | 0 | 0 | 134.5
21:00 | 4504 | 641 | 2855 | 0 | 3130 | 3549 | 25 | 0 | 636 | 88 | 0 | 0 | 117
21:30 | 4488.5 | 640.5 | 2838.5 | 0 | 3106 | 3550 | 25 | 0 | 625.5 | 87 | 0 | 0 | 132.99
22:00 | 4473 | 640 | 2822 | 0 | 3082 | 3551 | 25 | 0 | 615 | 86 | 0 | 0 | 148.98
22:30 | 4541 | 640.5 | 2885.5 | 0 | 3027.5 | 3562.5 | 25 | 0 | 533.5 | 88 | 0 | 0 | 163.7825
23:00 | 4609 | 641 | 2949 | 0 | 2973 | 3574 | 25 | 0 | 452 | 90 | 0 | 0 | 178.585
23:30 | 4554.5 | 641 | 2951.5 | 0 | 2924 | 3568.5 | 25 | 0 | 427 | 89 | 0 | 0 | 305.1225 |  |  | Max Temp. in Dhaka |  | 34.9°C
24:00 | 4500 | 641 | 2954 | 0 | 2875 | 3563 | 25 | 0 | 402 | 88 | 0 | 0 | 431.66
Executive Engineer
Network Operation Division
Page 5 of 7
GAS
Oil
HVDC
COAL
HYDRO
SOLAR
Total Energy Gen 327.873 MKWHr Energy Not Served 3.212 MKWHr Energy Requirement 331.084 MKWHr
Shortage
Note on W13: Author:

## Generation
2024-05-22
Si No | Unit | 1:00 | 2:00 | 3:00 | 4:00 | 5:00 | 6:00 | 7:00 | 8:00 | 9:00 | 10:00 | 11:00 | 12:00 | 13:00 | 14:00 | 15:00 | 16:00 | 17:00 | 18:00 | 18:30 | 19:00 | 19:30 | 20:00 | 21:00 | 22:00 | 23:00 | 24:00 | KWH
1 | Karnaphuli Hydro PP Unit-1, 2 & 3 | 25 | 25 | 25 | 25 | 25 | 25 | 25 | 25 | 25 | 25 | 25 | 25 | 25 | 25 | 25 | 25 | 25 | 25 |  | 25 | 25 | 25 | 25 | 25 | 25 | 25 | 583620
2 | Karnaphuli Hydro PP Unit-4 & 5
3 | Chattogram TPP-1 | 110 | 110 | 110 | 108 | 112 | 105 | 116 | 110 | 110 | 111 | 108 | 112 | 110 | 107 | 105 | 105 | 105 | 105 |  | 105 | 110 | 110 | 110 | 110 | 110 | 105 | 2400000
4 | Chattogram TPP-2
5 | Raozan 25 MW PP | [14 empty] | 2 | 8 | 8 | 11 |  | 25 | 25 | 25 | 25 | 25 | 8 | 8 | 148149
| Teknaf 20MW PP (Solartech) | [5 empty] | 1 | 5 | 10 | 14 | 16 | 17 | 18 | 17 | 16 | 12 | 8 | 3 | 0 | [8 empty] | 132840
6 | Sikalbaha 225MW CCPP (Gas) | [13 empty] | 110 | [5 empty] | 106 |  |  | 119 | 121 | 121 | 122 | 450298
7 | Sikalbaha 225MW CCPP(Oil)
8
9 | Sikalbaha 150MW GTPP
10 | Sikalbaha 150MW GTPP(Oil)
| Dohazari -Kalaish 100 MW Peaking | 51 | 51 | 51 | 51 | 51 | 17 | 17 | 17 | 17 | 17 | 17 | 17 | 0 | 17 | 17 | 17 | 17 | 17 |  | 17 | 17 | 34 | 34 | 34 | 34 | 34 | 670245
12 | Hathazari 100 MW peaking PP | 40 | 40 | 40 | 40 | 40 | 40 | 40 | 40 | 40 | 40 | 33 | 35 | 44 | 48 | 48 | 48 | 55 | 63 |  | 63 | 63 | 63 | 63 | 63 | 64 | 56 | 959193
| Sikalbaha 105 MW PP (Baraka Sikalbaha) | 17 | 17 | 17 | 17 | 17 | 17 | [6 empty] | 38 | 68 | 68 | 68 | 68 | 68 |  | 68 | 68 | 68 | 68 | 68 | 17 | 17 | 817964
Daudkandi 200 MW PP (B.Trac)
14 | Titas 50 MW Peaking PP | 39 | 39 | 39 | 39 | 39 | 0 | [6 empty] | 10 | 45 | 44 | 44 | 44 | 36 |  | 38 | 38 | 38 | 38 | 38 | 38 | 39 | 647376
15 | 210 MW Siddhirgonj TPP
16 | Siddhirgonj 2*120 MW GTPP
17 | Siddhirganj 335 MW CCPP | 318 | 312 | 300 | 297 | 281 | 272 | 270 | 272 | 313 | 313 | 315 | 318 | 316 | 316 | 313 | 314 | 313 | 251 |  | 314 | 315 | 316 | 315 | 307 | 306 | 307 | 7326130
18 | Kodda 300 MW PP Unit-2 (Summit) | 245 | 95 | 15 | [9 empty] | 8 | 45 | 45 | 68 | 145 | 145 |  | 145 | 145 | 162 | 192 | 195 | 195 | 200 | 2087564
19 | Ashuganj 195 MW PP (APSCL-United) | [25 empty] | 0 | 0
20 | Ghorasal TPP (Unit-1&2)
21 | Ghorasal Repowered CCPP:Unit-3 (GT
22 | Ghorasal Repowered CCPP Unit-4
23 | Ghorasal TPP Unit-5 | 180 | 180 | 180 | 180 | 180 | 180 | 180 | 180 | 180 | 180 | 180 | 180 | 180 | 180 | 180 | 180 | 180 | 180 |  | 180 | 180 | 180 | 180 | 180 | 180 | 180 | 4268250
24 | Ghorasal 6
25 | Ghorasal 365 MW CCPP Unit-7
26 | SS Power I | 490 | 490 | 490 | 490 | 490 | 490 | 490 | 492 | 490 | 491 | 490 | 492 | 492 | 490 | 479 | 481 | 482 | 477 |  | 452 | 482 | 481 | 482 | 482 | 482 | 480 | 11634544
28 | Ashuganj TPP Unit- 3
29 | Ashuganj TPP Unit- 4
30 | Ashuganj TPP Unit- 5
32 | Ashuganj 50 MW PP | 35 | 36 | 36 | 36 | 36 | 37 | 37 | 37 | 37 | 37 | 36 | 35 | 35 | 35 | 35 | 35 | 35 | 35 |  | 35 | 35 | 35 | 36 | 36 | 36 | 37 | 852912
33 | Ashuganj 225 MW CCPP | 214 | 215 | 217 | 217 | 213 | 212 | 171 | 172 | 192 | 186 | 216 | 179 | 212 | 213 | 208 | 210 | 212 | 211 |  | 211 | 213 | 214 | 214 | 213 | 214 | 208 | 5015000
34 | Ashuganj 450 MW CCPP(South) | 260 | 260 | 260 | 260 | 260 | 260 | 260 | 260 | 305 | 270 | 290 | 325 | 270 | 270 | 260 | 260 | 260 | 260 |  | 260 | 260 | 260 | 260 | 260 | 305 | 260 | 6566000
| Ashuganj 450 MW CCPP(North) | 305 | 290 | 290 | 305 | 295 | 295 | 315 | 280 | 280 | 280 | 320 | 335 | 280 | 280 | 280 | 280 | 280 | 280 |  | 300 | 300 | 300 | 300 | 305 | 310 | 285 | 7500500
| Ashuganj 420 MW CCPP(East) | 230 | 230 | 230 | 230 | 230 | 230 | 230 | 260 | 285 | 285 | 296 | 230 | 230 | 230 | 240 | 240 | 240 | 240 |  | 260 | 260 | 260 | 260 | 260 | 240 | 240 | 6168000
35 | Ashuganj 55 MW PP (Precision) | 49 | 50 | 52 | 52 | 54 | 54 | 39 | 20 | 20 | 20 | 27 | 44 | 35 | 35 | 40 | 45 | 46 | 48 |  | 48 | 50 | 49 | 51 | 51 | 50 | 44 | 1022880
36 | Chandpur 150 MW CCPP | 85 | 84 | 86 | 86 | 85 | 85 | 85 | 85 | 85 | 85 | 85 | 85 | 85 | 86 | 85 | 85 | 85 | 85 |  | 85 | 85 | 85 | 85 | 86 | 85 | 86 | 2026680
37 | Tongi 80 MW GTPP
38 | Haripur GTPP
39 | Haripur 412 MW CCPP | 404 | 404 | 406 | 409 | 409 | 373 | 359 | 346 | 347 | 401 | 401 | 401 | 401 | 401 | 401 | 398 | 401 | 353 |  | 395 | 404 | 401 | 404 | 405 | 404 | 403 | 9536400
| Meghnaghat Unique power | 589 | 588 | 590 | 450 | 400 | 350 | 350 | 300 | 350 | 350 | 350 | 380 | 380 | 380 | 380 | 400 | 350 | 300 |  | 400 | 450 | 450 | 450 | 450 | 450 | 450 | 9958181
| Summit Meghanghat-2 589 MW(Gas) | 420 | 420 | 420 | 420 | 350 | 350 | 300 | 300 | 300 | 300 | 300 | 350 | 380 | 380 | 380 | 400 | 350 | 300 |  | 400 | 400 | 400 | 400 | 400 | 450 | 450 | 8865455
40 | Meghnaghat 450 MW CCPP(MPL) | 450 | 450 | 450 | 450 | 450 | 450 | 370 | 370 | 370 | 370 | 420 | 450 | 450 | 450 | 450 | 450 | 450 | 320 |  | 450 | 450 | 450 | 450 | 450 | 450 | 450 | 10026000
41 | Haripur 360 MW CCPP(HPL)
42 | RPCL 210MW CCPP | 91 | 90 | 90 | 92 | 93 | 93 | 74 | 71 | 64 | 65 | 62 | 62 | 62 | 61 | 62 | 44 | 49 | 54 |  | 71 | 71 | 72 | 82 | 82 | 82 | 82 | 1672320
43 | Sutiakhali 50 MW Solar PP | [5 empty] | 4 | 11 | 33 | 39 | 44 | 49 | 43 | 49 | 45 | 36 | 20 | 11 | 1 | [8 empty] | 369190
44 | Fenchugonj CCPP Phase-1 | 40 | 40 | 40 | 40 | 40 | 40 | 40 | 40 | 42 | 42 | 40 | 39 | 38 | 38 | 38 | 34 | 36 | 39 |  | 39 | 37 | 38 | 37 | 40 | 40 | 40 | 921000
45 | Fenchugonj CCPP Phase-2 | 60 | 28 | 28 | 28 | 28 | 28 | 28 | 28 | 28 | 28 | 28 | 28 | 28 | 28 | 38 | 38 | 38 | 40 |  | 40 | 40 | 39 | 40 | 38 | 38 | 48 | 818400
46 | Shajibazar 330 MW CCPP
47 | Shahjibazar GTPP Unit- 8 & 9 | 60 | 60 | 60 | 62 | 62 | 32 | 62 | 62 | 61 | 62 | 60 | 60 | 60 | 59 | 57 | 58 | 58 | 61 |  | 60 | 56 | 56 | 56 | 56 | 30 | 31 | 1355424
48 | Shahjibazar 86 MW PP (Shahjibazar)
Shahjibazar 100 MW GTPP
49 | Shahjibazar 50MW PP (EPL)
50 | Sylhet 225 MW CCPP | 204 | 203 | 206 | 206 | 206 | 206 | 206 | 206 | 204 | 205 | 204 | 197 | 198 | 197 | 200 | 196 | 197 | 198 |  | 201 | 201 | 202 | 202 | 202 | 202 | 204 | 5081730
51 | Sylhet 20 MW GTPP
52 | Sylhet 50 MW PP (EPL)
53 | Sylhet 10MW PP (Desh)
54 | Hobiganj 11 MW PP Cofidence-E |  |  | 2 |  |  |  | 3 | 3 | 3 | 3 | 3 | 5 | 5 | 5 | 5 | 5 | 5 | 5 |  | 5 | 5 | 5 | 5 | 5 | 5 | 5 | 82656
55 | Fenchugonj 51 MW PP (Barakatullah) | 49 | 49 | 49 | 49 | 49 | 49 | 11 | 11 | 11 | 11 | 11 | 11 | 46 | 46 | 49 | 49 | 49 | 49 |  | 49 | 46 | 46 | 46 | 46 | 46 | 46 | 939600
56 | Shahjahanulla 25 MW PP | 24 | 24 | 16 | 16 | 16 | 16 | 16 | 16 | 16 | 16 | 16 | 16 | 8 | 24 | 24 | 16 | 24 | 16 |  | 16 | 24 | 24 | 24 | 24 | 24 | 24 | 439680
57 | Bibiana-II 341 MW CCPP (Summit) | 300 | 300 | 280 | 270 | 270 | 260 | 280 | 290 | 300 | 290 | 290 | 310 | 310 | 295 | 300 | 305 | 275 | 270 |  | 295 | 275 | 290 | 290 | 285 | 295 | 305 | 7120000
| Bibiyana South 400 MW | 345 | 330 | 330 | 330 | 330 | 330 | 330 | 330 | 340 | 340 | 360 | 360 | 340 | 340 | 340 | 340 | 310 | 310 |  | 340 | 340 | 340 | 340 | 340 | 370 | 340 | 8167900
58 | Nababganj 55 MW PP (Southern power ) | 55 | 55 | 55 | 17 | 17 | 0 | [5 empty] | 20 | 55 | 55 | 55 | 55 | 55 | 55 |  | 55 | 55 | 55 | 55 | 55 | 55 | 55 | 913123
59 | Tangail Palli Power Gen 22 MW | 3 | 6 | 6 | 6 | 6 | 0 |  |  |  | 3 | 6 | 9 | 12 | 12 | 12 | 12 | 12 | 12 |  | 12 | 12 | 12 | 12 | 12 | 12 | 12 | 197760
60 | Barabkunda 22 MW PP (Regent) | 13 | 13 | 13 | 13 | 13 | 13 | 13 | 13 | 13 | 13 | 13 | 13 | 13 | 13 | 13 | 13 | 13 | 13 |  | 13 | 11 | 11 | 11 | 11 | 11 | 11 | 287040
61 | Narshingdi 22 MW PP (Doreen)
62 | Tangail 22 MW PP (Doreen)
63 | Impoprt (Tripura) | 82 | 80 | 78 | 74 | 72 | 70 | 64 | 70 | 76 | 84 | 80 | 88 | 88 | 90 | 96 | 92 | 74 | 68 |  | 86 | 86 | 86 | 88 | 86 | 90 | 88 | 1933440
64 | Malancha, Ctg. EPZ (United) | 23 | 33 | 36 | 36 | 36 | 38 | 10 | 2 | 2 | 2 | 2 | 3 | 6 | 2 | 2 | 2 | 3 | 2 |  | 17 | 13 | 24 | 28 | 34 | 35 | 36 | 4022401
65 | Feni 22 MW PP (Doreen)
66 | Feni 11 MW PP (Doreen)
67 | Jangalia 33 MW PP (Summit) | 31 | 31 | 31 | 31 | 31 | 31 | 31 | 32 | 32 | 24 | 24 | 24 | 24 | 24 | 32 | 29 | 31 | 32 |  | 31 | 31 | 31 | 32 | 31 | 31 | 31 | 721100
68 | Cumilla 25 MW PP (Summit) | 17 | 17 | 17 | 17 | 17 | 17 | 17 | 17 | 17 | 15 | 17 | 17 | 17 | 17 | 17 | 17 | 17 | 17 |  | 17 | 17 | 17 | 17 | 17 | 17 | 18 | 436200
69 | Summit Ashulia | 20 | 21 | 21 | 21 | 21 | 21 | 21 | 19 | 19 | 17 | 17 | 17 | 17 | 18 | 18 | 18 | 18 | 15 |  | 18 | 18 | 18 | 18 | 18 | 18 | 18 | 436200
70 | Summit Madhabdi | 23 | 23 | 23 | 23 | 23 | 23 | 23 | 23 | 23 | 23 | 23 | 23 | 23 | 23 | 23 | 23 | 23 | 23 |  | 23 | 23 | 23 | 23 | 23 | 23 | 23 | 538200
71 | Maona 33 MW PP(Summit) | 33 | 33 | 33 | 33 | 33 | 0 | 0 | 0 | 33 | 33 | 33 | 33 | 33 | 33 | 32 | 32 | 25 | 25 |  | 33 | 25 | 17 | 33 | 33 | 33 | 33 | 652300
72 | Rupganj 33 MW PP(Summit) | 32 | 32 | 32 | 32 | 32 | 24 | 24 | 32 | 33 | 32 | 30 | 30 | 16 | 32 | 30 | 30 | 30 | 30 |  | 31 | 31 | 12 | 31 | 31 | 31 | 31 | 707400
73 | Ghorashal 108 MW PP (Regent) | 12 | 12 | 12 | 12 | 12 | 12 | 12 | 12 | 12 | 12 | 12 | 12 | 12 | 12 | 12 | 12 | 12 | 12 |  | 12 | 12 | 12 | 12 | 12 | 12 | 12 | 283318
| Feni Lanka Power | 80 | 80 | 80 | 62 | 62 | 62 | 80 | 80 | 79 | 79 | 79 | 79 | 78 | 78 | 78 | 79 | 79 | 60 |  | 57 | 79 | 79 | 80 | 80 | 80 | 80 | 1809180
| Chowmuhani 113 MW | 47 | 38 | 36 | 37 | 38 | 36 | 38 | 41 | 38 | 37 | 37 | 42 | 53 | 53 | 53 | 53 | 56 | 75 |  | 74 | 75 | 76 | 75 | 77 | 78 | 76 | 1278480
| Manikgonj 162MW PP(MPGL) | 162 | 90 | 17 | 17 | 17 | 0 |  |  | 60 | 162 | 162 | 162 | 162 | 162 | 162 | 162 | 162 | 162 |  | 162 | 162 | 162 | 162 | 162 | 162 | 162 | 2836800
77 | Siddhirganj 100 PP(Dutch Bangla) | 82 | 82 | 82 | 48 | 38 | 0 | [5 empty] | 5 | 40 | 51 | 51 | 62 | 82 | 85 |  | 85 | 85 | 85 | 85 | 85 | 80 | 80 | 1158720
78 | Gazipur 52 MW PP | 8 | 8 | 8 | 8 | 8 | 8 | 8 |  | 3 | 8 | 8 | 8 | 8 | 8 | 8 | 8 | 8 | 8 |  | 8 | 8 | 8 | 8 | 8 | 8 | 0 | 185280
79 | Kodda 150 MW PP | 48 | 32 | 32 | 32 | 32 | 0 |  |  | 16 | 32 | 48 | 48 | 48 | 48 | 48 | 48 | 48 | 82 |  | 150 | 150 | 150 | 150 | 150 | 82 | 82 | 1405920
80 | Jamalpur 95 MW PP(Powerpac)
81 | Jangalia 52 MW PP (Lakdanavi) | 51 | 51 | 51 | 52 | 25 | 25 | 25 | 25 | 16 | 8 | 8 | 8 | 8 | 8 | 11 | 30 | 33 | 42 |  | 50 | 50 | 50 | 50 | 50 | 51 | 52 | 800251
| Gazipur 100 MW PP | 17 | 17 | 17 | 17 | 17 | 0 |  |  | 8 | 17 | 17 | 17 | 17 | 17 | 17 | 17 | 17 | 17 |  | 51 | 51 | 51 | 51 | 51 | 51 | 17 | 542400
| Kaptai 7 MW Solar PP | [5 empty] | 0 |  | 3 | 4 | 4 | 5 | 5 | 4 | 4 | 3 | 2 | 1 | [9 empty] | 32633
| Jodiac Power | 35 | 17 | 17 | [12 empty] | 11 | 35 | 35 |  | 35 | 35 | 35 | 35 | 35 | 35 | 35 | 401337
| Karnaphuli Power Ltd. | 110 | 110 | 110 | 68 | 51 | 51 | 17 | 17 | 17 | 17 | 17 | 21 | 63 | 85 | 88 | 97 | 110 | 110 |  | 110 | 110 | 110 | 110 | 110 | 110 | 110 | 1914430
82 | Madanganj 102 PP(Summit) | 75 | 80 | 80 | 65 | 17 | 12 | [5 empty] | 2 | 45 | 70 | 80 | 80 | 80 | 80 |  | 80 | 80 | 80 | 80 | 80 | 80 | 80 | 1176897
83 | Pagla (DPA )
84 | B.Baria (Aggreko) 85MW
85 | Keraniganj 100 MW PP (Powerpac) | [19 empty] | 11 | 13 | 14 | 14 | 14 |  | 0 | 43000
86 | Meghnaghat CCPP ( Summit) | 322 | 323 | 325 | 322 | 326 | 328 | 329 | 327 | 321 | 322 | 315 | 315 | 320 | 320 | 312 | 315 | 316 | 318 |  | 315 | 320 | 320 | 320 | 321 | 320 | 320 | 7509207
87 | Meghnaghat 100 MW(IEL) | 98 | 99 | 99 | 41 | 8 | 0 | [6 empty] | 19 | 48 | 48 | 55 | 86 | 90 |  | 90 | 83 | 84 | 86 | 90 | 90 | 91 | 1222080
| Meghnaghat 104 MW PP (OPCL) | 70 | 70 | 70 | 70 | 70 | 20 |  |  |  |  | 17 | 35 | 62 | 65 | 68 | 70 | 70 | 70 |  | 70 | 70 | 70 | 70 | 70 | 70 | 70 | 1236480
88 | Ghorashal 78.5 MW PP(MAX)
90 | Ashuganj 53MW PP (United)
91 | Juldah 100 MW Unit-1 (Acorn) | 68 | 68 | 68 | 36 | 36 | 0 | [9 empty] | 46 | 68 | 46 |  | 46 | 68 | 68 | 68 | 68 | 68 | 68 | 777480
92 | Fenchuganj 44 MW (Energyprima) | 40 | 40 | 40 | 40 | 40 | 40 | 10 | 10 | 10 | 10 | 10 | 10 | 38 | 42 | 42 | 42 | 42 | 42 |  | 42 | 42 | 42 | 42 | 42 | 42 | 42 | 843840
93 | Ashuganj 51 MW PP (Midland) | 43 | 43 | 43 | 43 | 43 | 43 | 43 | 43 | 43 | 43 | 43 | 43 | 43 | 43 | 43 | 43 | 43 | 43 |  | 43 | 43 | 43 | 43 | 43 | 43 | 43 | 953942
94 | Gagnagar 102 MW PP (Digital Power) | 83 | 83 | 49 | 8 | 8 | 0 | [6 empty] | 65 | 82 | 90 | 90 | 90 | 90 |  | 82 | 82 | 82 | 82 | 82 | 90 | 90 | 1234368
95 | Patenga 50MW PP (Baraka) | 6 | 6 | 6 | 6 | 6 | 0 | [6 empty] | 1 | 6 | 6 | 6 | 6 | 6 |  | 6 | 6 | 6 | 6 | 6 | 6 | 6 | 102720
96 | Chattogram 108 MW PP (ECPV) | 57 | 34 | 31 | 31 | 29 | 0 | [6 empty] | 8 | 39 | 54 | 48 | 51 | 58 |  | 57 | 58 | 57 | 58 | 58 | 58 | 58 | 796800
97 | katpotti 52 MW
98 | Bosila 108 MW PP(CLC)
99 | Madanganj-55 MW PP(Summit) | 30 | 30 | 30 | 30 | 30 | 0 | [8 empty] | 50 | 55 | 55 | 55 |  | 55 | 55 | 55 | 55 | 55 | 55 | 55 | 757435
100 | Manikganj 55 MW PP (Northern) | 55 | 55 | 55 | 55 | 55 | 17 | 17 | 17 | 35 | 55 | 55 | 55 | 55 | 55 | 55 | 55 | 55 | 55 |  | 55 | 55 | 55 | 55 | 55 | 55 | 55 | 1207363
101 | Kushiara 163 MW CCPP (KP) | 112 | 112 | 112 | 112 | 112 | 112 | 112 | 112 | 112 | 112 | 112 | 112 | 112 | 80 | 80 | 112 | 80 | 80 |  | 112 | 112 | 112 | 112 | 112 | 112 | 112 | 2491527
102 | Sarishabari 3 MW Solar Plant | [5 empty] | 0 | 0 | 0 | 1 | 2 | 2 | 2 | 2 | 1 | 1 | 1 | 0 | 0 | [8 empty] | 12250
103 | Kamalaghat 54 MW PP(Banco Energy) | 54 | 54 | 17 | [9 empty] | 12 | 54 | 54 | 54 | 54 | 54 |  | 54 | 54 | 54 | 54 | 54 | 54 | 54 | 757080
104 | Keranigonj 300 MW PP (APR)
105 | Bramhangoan 100 MW PP (Aggreko)
106 | Mymensingh 200 MW PP (United) | 78 | 78 | 78 | 78 | 78 | 45 | 45 | 45 | 48 | 57 | 57 | 58 | 58 | 58 | 58 | 58 | 58 | 77 |  | 104 | 104 | 105 | 107 | 107 | 106 | 107 | 1761600
112 | Aurahati 100MW PP (Aggreko)
114 | Kodda 149 MW PP Unit-1 (Summit) | 36 | 34 | 35 | 35 | 36 | 17 |  | 1 | 26 | 46 | 71 | 113 | 115 | 93 | 87 | 87 | 87 | 103 |  | 120 | 135 | 142 | 149 | 149 | 149 | 102 | 1881216
115 | Juldah 100 MW PP Unit-3 (Acorn) | 49 | 49 | 49 | 49 | 49 | 24 | 24 | 24 | 24 | 24 | 24 | 49 | 49 | 49 | 49 | 49 | 49 | 49 |  | 60 | 62 | 62 | 62 | 62 | 62 | 49 | 1083840
116 | Chandpur 200 MW (Desh energy) | 17 | 17 | 17 | 17 | 17 | 17 | 17 | 17 | 17 | 17 | 17 | 17 | 17 | 17 | 9 | 17 | 17 | 63 |  | 138 | 155 | 151 | 155 | 100 | 100 | 56 | 1082880
117 | Ashuganj 150 MW PP (Midland) | 132 | 137 | 70 | 30 | [7 empty] | 2 | 8 | 12 | 12 | 11 | 12 | 12 |  | 15 | 30 | 42 | 51 | 50 | 51 | 51 | 828000
118 | Bibiyana-III 400 MW CCPP | 376 | 365 | 365 | 368 | 365 | 365 | 365 | 370 | 367 | 365 | 370 | 401 | 367 | 367 | 404 | 367 | 318 | 318 |  | 375 | 367 | 367 | 367 | 367 | 404 | 390 | 8888000
| Jamalpur 115 MW PP (United) | 69 | 69 | 69 | 69 | 69 | 45 | 45 | 45 | 45 | 49 | 49 | 49 | 49 | 49 | 49 | 49 | 49 | 49 |  | 98 | 98 | 99 | 98 | 99 | 99 | 99 | 1580400
| Anwara 300 MW PP (United) | 52 | 51 | 51 | 52 | 52 | 15 | 15 | 15 | 49 | 49 | 49 | 49 | 49 | 49 | 49 | 49 | 52 | 52 |  | 52 | 52 | 52 | 52 | 52 | 52 | 52 | 1119055
| Juldah unit-2 (Acorn) | 48 | 48 | 48 | 48 | 48 | 24 | 24 | 24 | 48 | 48 | 48 | 48 | 48 | 48 | 48 | 48 | 48 | 48 |  | 60 | 60 | 60 | 60 | 60 | 60 | 60 | 1153920
| Anlima Energy Ltd. | 17 | 17 | 17 | 17 | 17 | 17 | 17 | 17 | 17 | 17 | 17 | 17 | 28 | 25 | 26 | 27 | 17 | 17 |  | 48 | 53 | 53 | 53 | 53 | 53 | 53 | 671182
| Bhairob 54.5 MW | 35 | 35 | 35 | 34 | 18 | 0 | [5 empty] | 4 | 17 | 17 | 17 | 18 | 35 | 35 |  | 35 | 35 | 35 | 34 | 35 | 35 | 0 | 513720
| Spectra Solar Plant Ltd. | [5 empty] | 2 | 5 | 11 | 21 | 26 | 22 | 22 | 17 | 24 | 18 | 15 | 7 | 2 | [8 empty] | 192723
| Chandpur 115(Doreen) | 115 | 115 | 115 | 115 | 90 | 60 | 17 | 17 | 26 | 53 | 53 | 84 | 113 | 113 | 109 | 107 | 98 | 70 |  | 76 | 115 | 110 | 115 | 115 | 104 | 102 | 2174400
| Kanchan Purbachal Power Generation Ltd. | 17 | 17 | 17 | 17 | 17 | 11 | 17 | 17 | 17 | 17 | 17 | 17 | 17 | 17 | 17 | 17 | 17 | 17 |  | 17 | 35 | 35 | 17 | 17 | 17 | 17 | 447480
| Mirsharai 150 MW (Oil) | 17 | 17 | 17 | 17 | 17 | 0 | [5 empty] | 54 | 54 | 54 | 17 | 17 | 17 | 17 |  | 72 | 90 | 90 | 90 | 72 | 17 | 17 | 665745
Mirsharai 150 MW (Gas)
| Cox's Bazar Wind | 0 | 0 | 0 | 0 | 0 | 0 | 0 | 0 | 0 | 0 | 0 | 3 | 6 | 7 | 8 | 6 | 5 | 0 |  | 0 | 0 | 0 | 0 | 0 | 0 | 0 | 34560
| Sonagazi 75 MW Solar Plant | [5 empty] | 5 | 17 | 36 | 52 | 49 | 67 | 71 | 68 | 61 | 48 | 31 | 16 | 3 | [8 empty] | 520636
| Matarbari 2*600 MW (CPGCL) | 273 | 274 | 273 | 273 | 271 | 272 | 273 | 274 | 271 | 272 | 273 | 273 | 274 | 274 | 273 | 253 | 253 | 234 |  | 234 | 233 | 233 | 232 | 234 | 233 | 234 | 6298181
120 | Eastern Zone Total | 9157 | 8811 | 8493 | 7989 | 7636 | 6823 | 6495 | 6474 | 6919 | 7138 | 7375 | 7731 | 8075 | 8449 | 8388 | 8476 | 8401 | 8086 |  | 9250 | 9374 | 9420 | 9636 | 9575 | 9496 | 9206 | 202146001
121
122
123 | Khulna 60MW
124 | manik
| Khulna 115 PP MW (KPCL-2) | [25 empty] | 0 | 0
125 | Khulna 330 MW CCPP (GAS)
126 | Khulna 330 MW CCPP (OIL)
127 | Khulna (Aggreeco) 55MW
128 | Faridpur 50 MW Peaking PP | [17 empty] | 10 |  | 35 | 43 | 38 | 38 | 37 |  |  | 155040
Khulna 225 MW CCPP
Kulna 225 MW CCPP (GAS)
129 | Rupsha 105 MW PP (Orion rupsha) | 35 | 35 | 35 | 35 | 17 | 0 | [6 empty] | 11 | 18 | 18 | 17 | 17 | 17 |  | 20 | 58 | 58 | 75 | 72 | 91 | 91 | 704160
130 | Mongla Orion 100 MW Solar PP | [5 empty] | 7 | 27 | 52 | 58 | 90 | 98 | 98 | 45 | 45 | 52 | 62 | 25 | 3 | [8 empty] | 643680
131 | Rampal 1320 MW (BIFPCL) | 429 | 434 | 430 | 432 | 432 | 395 | 381 | 382 | 380 | 380 | 379 | 376 | 430 | 433 | 433 | 390 | 390 | 392 |  | 428 | 479 | 481 | 483 | 483 | 483 | 479 | 10087270
132 | United Payra Power Ltd. | [25 empty] | 0 | 0
133 | Bhola Nutan Biddut BD LTD (GAS) | 220 | 220 | 220 | 220 | 220 | 220 | 180 | 180 | 180 | 180 | 220 | 220 | 220 | 220 | 220 | 220 | 220 | 180 |  | 220 | 220 | 220 | 220 | 220 | 220 | 220 | 5126073
Bhola Nutan Biddut BD LTD (OIL)
| Barisal 110 MW PP (Summit ) | [19 empty] | 16 | 16 | 40 | 48 | 48 | 32 | 32 | 213696
Barisal GT PP Unit-1& 2
136 | Barisal 307 MW | 280 | 280 | 280 | 248 | 230 | 180 | 180 | 180 | 180 | 180 | 180 | 191 | 240 | 240 | 240 | 240 | 200 | 200 |  | 231 | 289 | 307 | 307 | 307 | 307 | 307 | 5760000
137 | Bhola 95 MW PP (Aggreko)
| Bhola 225 MW CCPP | 130 | 130 | 130 | 130 | 130 | 130 | 80 | 80 | 80 | 80 | 130 | 124 | 126 | 128 | 130 | 130 | 130 | 80 |  | 130 | 130 | 130 | 130 | 130 | 130 | 130 | 2776000
140 | Bhola 33 MW PP (Venture) | 10 | 10 | 10 | 10 | 10 | 9 | 8 | 7 | 7 | 7 | 8 | 7 | 7 | 8 | 9 | 8 | 7 | 7 |  | 10 | 10 | 10 | 10 | 10 | 10 | 10 | 211844
141 | Noapara 100 MW PP (Bangla Trac)
142 | Noapara 40 MW PP (Khanjahan Ali) | [9 empty] | 0 |  |  | 0
143 | Gopalganj 100 MW Peaking PP
144 | Bheramara GTPP Unit-3
145 | Madhumati 100 MW PP | [19 empty] | 15 | 40 | 50 | 50 | 50 | 32 | 32 | 242352
146 | Bheramara HVDC | 640 | 640 | 878 | 924 | 924 | 925 | 924 | 924 | 925 | 925 | 925 | 926 | 925 | 926 | 925 | 924 | 925 | 926 |  | 924 | 925 | 640 | 641 | 640 | 641 | 641 | 20384000
147 | Bheramara 410 MW CCPP | 370 | 350 | 345 | 355 | 345 | 345 | 345 | 345 | 345 | 345 | 375 | 400 | 345 | 340 | 390 | 340 | 340 | 340 |  | 390 | 340 | 340 | 340 | 340 | 380 | 355 | 8709696
148 | Payra 1320 MW | 1000 | 1000 | 880 | 840 | 760 | 580 | 570 | 590 | 590 | 600 | 580 | 640 | 690 | 690 | 700 | 720 | 720 | 600 |  | 660 | 900 | 950 | 980 | 980 | 1000 | 1000 | 20423400
149
150 | Barapukuria TPP Unit-1 | 67 | 67 | 66 | 67 | 67 | 67 | 69 | 69 | 70 | 70 | 70 | 69 | 70 | 70 | 67 | 67 | 67 | 68 |  | 68 | 68 | 68 | 68 | 68 | 69 | 70 | 1595781
151 | Barapukuria TPP Unit-2
152 | Barapukuria 275 MW TPP Unit-3 | 230 | 230 | 230 | 230 | 230 | 230 | 230 | 230 | 230 | 230 | 230 | 230 | 230 | 230 | 230 | 230 | 230 | 230 |  | 230 | 230 | 230 | 230 | 230 | 230 | 230 | 5569000
153 | Baghabari 71 MW GTPP | 45 | 45 | 45 | 45 | 45 | 45 | 50 | 50 | 50 | 50 | 50 | 50 | 50 | 50 | 50 | 50 | 50 | 50 |  | 50 | 50 | 50 | 50 | 50 | 50 | 50 | 1160000
156 | Baghabari 100 MW GTPP
| Baghabari 50 MW Peaking PP | 40 | 40 | 40 | [13 empty] | 40 | 32 |  | 32 | 33 | 33 | 41 | 41 | 41 | 41 | 422545
| Sirajgonj 6.55 MW Solar | [5 empty] | 0 | 0 | 0 | 0 | 4 | 5 | 3 | 2 | 5 | 3 | 2 | 1 | 0 | [8 empty] | 26220
157 | Sirajgonj 225MW CCPP Unit-1 (Gas)
158 | Sirajgonj 225MW CCPP Unit-1(Oil)
| Sirajgonj 225 MW CCPP Unit-2 (Gas) | 199 | 195 | 192 | 188 | 188 | 187 | 185 | 181 | 185 | 171 | 178 | 200 | 178 | 165 | 164 | 192 | 184 | 184 |  | 189 | 186 | 185 | 188 | 161 | 180 | 195 | 4620927
Sirajgonj 225 MW CCPP Unit-2 (Oil)
159 | Sirajgonj 225MW CCPP Unit-3 (Gas) | 198 | 194 | 191 | 182 | 182 | 178 | 182 | 184 | 196 | 184 | 189 | 205 | 190 | 178 | 167 | 190 | 183 | 183 |  | 189 | 187 | 186 | 190 | 186 | 194 | 203 | 4776273
Sirajgonj 225MW CCPP Unit-3 (Oil)
| Sirajgonj 400 MW CCPP Unit-4 | 414 | 414 | 374 | 414 | 367 | 383 | 333 | 325 | 326 | 300 | 348 | 394 | 392 | 388 | 407 | 384 | 322 | 304 |  | 401 | 373 | 398 | 381 | 346 | 414 | 414 | 9014327
160 | Sirajgonj 400MW CCPP Unit-4 (Oil)
161 | Bera 70 MW Peaking PP | 16 | [13 empty] | 5 | 5 | 15 | 18 |  | 19 | 19 | 20 | 25 | 25 | 19 | 0 | 151956
162 | Bogra 22 MW PP (GBB)
163 | Bogura 20 MW PP (Energyprima)
164 | Ullapara 11 MW PP (Summit) | 8 | 8 | 8 | 8 | 8 | 8 | 8 | 5 | 2 | 2 | 2 | 2 | 2 | 2 | 5 | 5 | 5 | 5 |  | 5 | 5 | 5 | 5 | 5 | 5 | 5 | 134208
165 | Amnura 50 MW PP(Sinha) | [25 empty] | 0 | 0
166 | Katakhali 50 MW PP (Northern) | [25 empty] | 0 | 0
167 | Katakhali 50 MW Peaking PP | 21 | 21 | 21 | [14 empty] | 35 |  | 35 | 36 | 43 | 37 | 35 | 37 | 30 | 277407
168 | Santahar 50 MW Peaking PP | 30 | 30 | 30 | [12 empty] | 8 | 30 | 30 |  | 30 | 30 | 30 | 30 | 30 | 30 | 30 | 311760
169 | Natore 52 MW PP (Rajlanka)
170 | Chapainawabganj 100 MW Peaking PP | 50 | [12 empty] | 25 | 43 | 43 | 43 | 43 |  | 78 | 90 | 90 | 90 | 90 | 90 | 73 | 736160
171 | Baghabari 200 MW PP (Paramount)
| Bagura 113 MW PP (Confidence)-2 | 108 | 70 | 35 | [12 empty] | 1 | 30 | 35 |  | 35 | 50 | 65 | 70 | 70 | 70 | 100 | 767040
172 | Confidence Power Bogura Unit-1 113 MW | 113 | 35 | 35 | [12 empty] | 35 | 35 | 35 |  | 35 | 50 | 70 | 70 | 70 | 70 | 113 | 726432
173 | Rangpur 20 MW GTPP | 0 | 0 | 0 | 0 | 0 | 0 | 0 | 0 | 0 | 0 | 0 | 0 | 0 | 0 | 0 | 0 | 0 | 0 |  | 0 | 0 | 0 | 0 | 0 | 0 | 0
175 | Saidpur 20 MW GTPP
176 | Rangpur 113 MW PP (Confidence) | 113 | 92 | 64 | 34 | 34 | 0 | [9 empty] | 21 | 40 | 40 |  | 49 | 85 | 109 | 113 | 113 | 107 | 113 | 1021833
177 | Sympa Solar Power 8MW | [5 empty] | 0 | 1 | 2 | 2 | 1 | 1 | 3 | 4 | 3 | 3 | 2 | 1 | 0 | [8 empty] | 23110
178 | Energypac Power Venture Thakurgaon Ltd. | 115 | 115 | 75 | 75 | 35 | 0 | [9 empty] | 25 | 35 | 35 |  | 45 | 75 | 115 | 115 | 115 | 115 | 115 | 1202112
| Intraco Solar 30 MW | [5 empty] | 2 | 4 | 1 | 1 | 8 | 17 | 14 | 18 | 19 | 17 | 11 | 5 | 1 |  | 0 | [6 empty] | 114628
| Adani Power Jharkhanda Ltd | 757 | 769 | 770 | 776 | 765 | 666 | 582 | 582 | 581 | 572 | 581 | 591 | 757 | 760 | 772 | 721 | 623 | 622 |  | 720 | 762 | 760 | 767 | 767 | 770 | 763 | 16791111
178 | Teesta Solar Limited | [5 empty] | 8 | 19 | 26 | 36 | 101 | 130 | 89 | 120 | 88 | 92 | 55 | 28 | 10 | [8 empty] | 846560