## Forecast
[5 empty] | Power Grid Company of Bangladesh Ltd. | [10 empty] | QF-LDC-07
|  |  | Report on Forecasted Generation & Demand of National Grid on | [6 empty] | 2024-05-25 | Saturday
|  | Date (day): | 2024-05-25 |  | Saturday
| Probable Maximum |  | Generation : |  | (a) At Day Peak Hour : | 15953.6 | MW |  |  | (b) At Evening Peak Hour : |  | 17239 | MW
Sl. | [6 empty] | Present | Actual Generation |  | Forecasted Available Gen. on |  | Ev. Peak Gen.Shortage |  | Plants under |  | Probable
No. | Name of the Power Station |  | Fuel | Producer | Installed Capacity |  | Capacity | On | 2024-05-24 | 2024-05-25 | during | for Fuel | for plant. S/D | Shut down (date)/ |  | Start up
[8 empty] | Day Peak | Ev. Peak | Day Peak | Ev. Peak | Limitation | M/C Problem | Remarks |  | Date
[5 empty] | Unit No. X Capacity | MW | MW | MW | MW | MW | MW | MW | MW
1 | Ghorasal Repowered CCPP:Unit-3 (GT |  | Gas | PDB | 1*260 | 260 | 260 | 0 | 0 | 0 | 0 |  | 260 | Under maint.
2 | Ghorasal Repowered CCPP Unit-4 |  | Gas | PDB | 1*210 | 210 | 180 | 0 | 0 | 0 | 0 | 180 |  | Gas shortage
| Ghorasal TPP Unit-5 |  | Gas | PDB | 1*210 | 210 | 190 | 180 | 180 | 180 | 180
3 | Ghorasal 365 MW CCPP Unit-7 |  | Gas | PDB | 1*243+1*122 | 365 | 365 | 0 | 0 | 0 | 0 |  | 365 | Air Compressor problem
| Ghorashal 78.5 MW PP(MAX) |  | Gas | QRPP | 2*40 | 0 | 0 | 0 | 0 | 0 | 0 |  |  | Contract Expired
4 | Ghorashal 108 MW PP (Regent) |  | Gas | IPP | 34*3.35 | 108 | 108 | 12 | 12 | 12 | 12 | 96 |  | Gas shortage
5 | Haripur GTPP |  | Gas | SBU, PDB | 2*32 | 32 | 20 | 0 | 0 | 0 | 0 |  | 20 | Under maint.
6 | Haripur 412 MW CCPP |  | Gas | EGCB | 1*273+1*139 | 412 | 400 | 394 | 397 | 400 | 400
7 | Haripur 360 MW CCPP(HPL) |  | Gas | IPP | 1*235+1*125 | 360 | 0 | 0 | 0 | 0 | 0 |  |  | Contract Expired
8 | Meghnaghat 450 MW CCPP(MPL) |  | Gas | IPP | 2*150+1*150 | 450 | 450 | 450 | 450 | 450 | 450
9 | Meghnaghat 100 MW(IEL) |  | HFO | NENP | 12*8.9 | 0 | 0 | 15 | 80 | 80 | 90 |  |  | Engine problem
10 | Meghnaghat CCPP(Summit) |  | Gas | IPP | 2*110+1*110 | 335 | 335 | 304 | 305 | 310 | 310 |  |  | Gas shortage
11 | Madanganj 102 PP(Summit) |  | HFO | NENP | 6*17 | 0 | 0 | 51 | 80 | 80 | 80 |  |  | Engine problem
12 | Madanganj-55 MW PP(Summit) |  | HFO | IPP | 3*17.08+1*11.3 | 55 | 55 | 40 | 40 | 40 | 55
13 | Keraniganj 100 MW PP (Powerpac) |  | HFO | NENP | 8*13.45 | 100 | 75 | 0 | 13 | 0 | 15 | 60 |  | Fuel shortage
14 | Narshingdi 22 MW PP (Doreen) |  | Gas | SIPP, REB | 8*2.90 | 22 | 22 | 0 | 0 | 0 | 0 |  |  | Contract Expired
15 | 210 MW Siddhirgonj TPP |  | Gas | PDB | 1*210 | 210 | 115 | 0 | 0 | 0 | 0 |  | 115 | Under maint.
16 | Siddhirgonj 2*120 MW GTPP |  | Gas | EGCB | 2*105 | 210 | 210 | 0 | 0 | 0 | 0 | 210 |  | Gas shortage
17 | Siddhirganj 100 PP(Dutch Bangla) |  | HFO | NENP | 12*8.9 | 0 | 0 | 16 | 83 | 85 | 90 |  |  | Engine problem
18 | Siddhirganj 335 MW CCPP |  | Gas | EGCB | 1*217+118 | 335 | 335 | 301 | 306 | 310 | 335
19 | Gagnagar 102 MW PP (Digital Power) |  | HFO | IPP | 12*8.924 | 102 | 102 | 90 | 90 | 90 | 90 |  | 12 | Engine problem
20 | Katpotti 52 MW PP (Sinha) |  | HFO | IPP | 7*7.9 | 51 | 0 | 0 | 0 | 0 | 0
21 | Kamalaghat 54 MW PP(Banco Energy) |  | HFO | IPP | 3*18 | 54 | 54 | 30 | 54 | 54 | 54
22 | Kodda 150 MW PP |  | HFO | BPDB-RPCL | 9*17.06 | 149 | 149 | 32 | 149 | 48 | 150
23 | Manikganj 55 MW PP (Northern) |  | HFO | IPP | 3*19.3 | 55 | 55 | 55 | 55 | 55 | 55
24 | Nababganj 55 MW PP (Southern power ) |  | HFO | IPP | 3*19.3 | 55 | 55 | 40 | 55 | 55 | 55
25 | Bosila 108 MW PP(CLC) |  | HFO | IPP | 12*8.775+1*3.5 | 108 | 0 | 0 | 0 | 0 | 0
26 | Summit Power,(Madhabdi+Ashulia) |  | Gas | SIPP,REB | 3*3.67+4*8.73 | 80 | 80 | 41 | 45 | 43 | 43 |  | 37 | Engine problem
27 | Maona 33 MW PP(Summit) |  | Gas | SIPP,REB | 4*8.73 | 33 | 33 | 25 | 25 | 33 | 33
28 | Rupganj 33 MW PP(Summit) |  | Gas | SIPP,REB | 4*8.73 | 33 | 33 | 29 | 28 | 33 | 33
29 | Gazipur 52 MW PP |  | HFO | RPCL | 6*8.9 | 52 | 52 | 8 | 8 | 8 | 8 | 44 |  | Fuel shortage
30 | Tongi 80 MW GTPP |  | Gas | PDB | 1* 105 | 105 | 105 | 0 | 0 | 0 | 0 | 105 |  | Gas shortage
31 | Kodda 300 MW PP Unit-2 (Summit) |  | HFO | IPP | 18*17.076 | 300 | 300 | 0 | 45 | 300 | 300
| Bramhangoan 100 MW PP (Aggreko) |  | HSD | IPP | 114*0.959 | 0 | 0 | 0 | 0 | 0 | 0 |  |  | Contract Expired
| Aurahati 100MW PP (Aggreko) |  | HSD | IPP | 0.85*23+0.95*91 | 0 | 0 | 0 | 0 | 0 | 0 |  |  | Contract Expired
32 | Kodda 149 MW PP Unit-1 (Summit) |  | HFO | IPP | 8*18.45+8.97 | 149 | 149 | 149 | 149 | 149 | 149
33 | Gazipur 100 MW PP |  | HFO | RPCL | 6*17.5 | 105 | 105 | 17 | 105 | 17 | 105 | 0 |  | Fuel shortage
34 | Meghnaghat 104 MW PP (OPCL) |  | HFO | IPP | 18.5*6 | 104 | 104 | 19 | 70 | 53 | 72 | 32 |  | Fuel shortage
35 | Manikgonj 162MW PP(MPGL) |  | HFO | IPP | 9*18 | 162 | 162 | 162 | 144 | 162 | 162
36 | Spectra Solar Plant Ltd. |  | Solar | IPP | 35 | 35 | 35 | 31 | 0 | 35 | 0
37 | Kanchan Purbachal Power Generation Ltd. |  | HFO | IPP | 18.4*3 | 55 | 55 | 17 | 35 | 17 | 35 |  | 20 | Engine problem.
38 | Meghnaghat Unique power |  | Gas | IPP | 586 | 584 | 584 | 500 | 570 | 400 | 500
| Summit Meghanghat-2 589 MW(Gas) |  | Gas | IPP | 589 | 0 | 0 | 500 | 540 | 400 | 500 |  |  | on test
| Dhaka area Total |  |  |  |  | 6045 | 5332 | 3508 | 4113 | 3899 | 4361 | 727 | 829
39 | Chattogram TPP-1 |  | Gas | PDB | 1*210 | 210 | 180 | 108 | 100 | 0 | 0 | 180 |  | Gas shortage
| Chattogram TPP-2 |  | Gas | PDB | 1*210 | 210 | 180 | 0 | 0 | 0 | 0 |  | 180 | Under maint
40 | Raozan 25 MW PP |  | HFO | RPCL | 3*8.9 | 25 | 25 | 0 | 25 | 8 | 25
41 | Teknaf 20MW PP (Solartech) |  | Solar | IPP | 20 | 20 | 20 | 17 | 0 | 20 | 0
42 | Patenga 50MW PP (Baraka) |  | HFO | IPP | 8*6.98 | 50 | 50 | 6 | 6 | 6 | 20 | 30 |  | Fuel shortage
43 | Karnaphuli Hydro PP Unit-1,2,3,4, 5 |  | Hydro | PDB | 2*40+3*50 | 230 | 230 | 30 | 30 | 30 | 30 | 200 |  | Low water lavel
44 | Sikalbaha 225MW CCPP |  | Gas/HSD | PDB | 1*150+1*75 | 225 | 225 | 0 | 140 | 150 | 150 |  | 75 | Under maint
45 | Sikalbaha Peaking GT |  | Gas/HSD | PDB | 1*150 | 150 | 150 | 0 | 0 | 0 | 0 |  | 150 | Under maint
46 | Sikalbaha 105 MW PP (Baraka Sikalbaha) |  | HFO | IPP | 6*17.5 | 105 | 105 | 20 | 51 | 34 | 51 | 54 |  | Fuel shortage
47 | Hathazari 100 MW peaking PP |  | HFO | PDB | 11*8.9 | 98 | 98 | 24 | 62 | 55 | 64 | 34 |  | Fuel shortage
48 | Dohazari -Kalaish 100 MW Peaking |  | HFO | PDB | 6*17 | 102 | 102 | 17 | 51 | 51 | 85 |  | 17 | Engine problem
49 | Juldah 100 MW Unit-1 (Acorn) |  | HFO | NENP | 8*13.45 | 100 | 100 | 12 | 12 | 70 | 70 | 30 |  | Fuel shortage
50 | Juldah 100 MW PP Unit-3 (Acorn) |  | HFO | IPP | 8*13.5 | 100 | 100 | 49 | 62 | 49 | 62 | 38 |  | Fuel shortage
51 | Barabkunda 22 MW PP (Regent) |  | Gas | SIPP, PDB | 8*2.90 | 22 | 22 | 0 | 0 | 0 | 0 |  | 22
* | Malancha, Ctg. EPZ (United) |  | Gas |  | 5*8.73+3*9.34 |  | 0 | 15 | 33 | 20 | 33
52 | Chattogram 108 MW PP (ECPV) |  | HFO | IPP | 16*7 | 108 | 108 | 12 | 46 | 45 | 60 |  | 8 | Engine problem
53 | Kaptai 7 MW Solar PP |  | Solar | PDB | 7.4 MW | 7 | 7 | 5 | 0 | 5 | 0
54 | Anwara 300 MW PP (United) |  | HFO | IPP | 17*17+24 | 300 | 300 | 49 | 52 | 52 | 52 | 248 |  | Fuel shortage
55 | Jodiac Power |  | HFO | IPP | 3*18.55+1*3.6 | 54 | 54 | 0 | 17 | 35 | 35 | 19 |  | Fuel shortage
56 | Karnaphuli Power Ltd. |  | HFO | IPP | 18.415*6+6.5 | 110 | 110 | 24 | 68 | 51 | 110
57 | Juldah unit-2 (Acorn) |  | HFO | IPP | 8*13.6 | 100 | 100 | 48 | 60 | 48 | 60 | 40 |  | Fuel shortage
58 | Anlima Energy Ltd. |  | HFO | IPP | 6*21.2 | 116 | 116 | 23 | 53 | 35 | 53 | 63 |  | Fuel shortage
59 | Mirsharai 150 MW |  | HFO | BPDB-RPCL | 18.5*9 | 163 | 163 | 54 | 35 | 54 | 163
60 | SS Power I |  | Coal | SS Power | 2*612 | 1224 | 1224 | 482 | 455 | 490 | 490 |  | 734 | Madunaghat Transformer Limitation
| Cox's Bazar Wind |  | Wind | IPP | 66 | 60 | 60 | 11 | 0 | 40 | 40 |  |  | On test.
61 | Matarbari 2*600 MW (CPGCL) |  | Coal | CPGCL | 0 | 575 | 575 | 233 | 233 | 575 | 575
| Mirsharai 150 MW (Gas) |  | Gas | BPDB-RPCL | 18.5*9 | 0 | 0 | 0 | 0 | 0 | 0 |  |  | On test.
| Sonagazi 75 MW Solar Plant |  | Solar | EGCB | 75 | 0 | 0 | 71 | 0 | 40 | 0 |  |  | On test
| Chattogram area Total |  |  |  |  | 4464 | 4404 | 1310 | 1591 | 1963 | 2228 | 936 | 1186
| Ashuganj TPP Unit- 3 |  | Gas | APSCL | 1*150 | 0 | 0 | 0 | 0 | 0 | 0 |  |  | Contract Expired
| Ashuganj TPP Unit- 4 |  | Gas | APSCL | 1*150 | 0 | 0 | 0 | 0 | 0 | 0 |  |  | Contract Expired
| Ashuganj TPP Unit- 5 |  | Gas | APSCL | 1*150 | 0 | 0 | 0 | 0 | 0 | 0 |  |  | Contract Expired
62 | Ashuganj 225 MW CCPP |  | Gas | APSCL | 1*142+1*75 | 221 | 221 | 208 | 211 | 210 | 220 |  |  | FGMO
63 | Ashuganj 450 MW CCPP(North) |  | Gas | APSCL | 1*360 | 360 | 360 | 325 | 280 | 300 | 300 |  |  | FGMO
64 | Ashuganj 450 MW CCPP(South) |  | Gas | APSCL | 1*360 | 360 | 360 | 250 | 280 | 270 | 280 |  |  | FGMO
65 | Ashuganj 420 MW CCPP(East) |  | Gas | APSCL | 284*1+116*1 | 400 | 400 | 260 | 285 | 250 | 280 |  |  | FGMO
66 | Ashuganj 50 MW PP |  | Gas | APSCL | 14*3.968 | 53 | 45 | 32 | 34 | 35 | 36 | 9
67 | Ashuganj 55 MW PP (Precision) |  | Gas | QRPP | 0 | 55 | 55 | 47 | 48 | 50 | 50
68 | Ashuganj 195 MW PP (APSCL-United) |  | Gas | IPP | 20*9.73+1*16 | 195 | 195 | 0 | 0 | 0 | 0 | 195 |  | Gas shortage
69 | Ashuganj 51 MW PP (Midland) |  | Gas | IPP | 6*9.34 | 51 | 51 | 43 | 43 | 0 | 0 |  | 51 | Gas shortage due to LND S/D.
70 | Ashuganj 150 MW PP (Midland) |  | HFO | IPP | 23*7.015 | 150 | 150 | 12 | 62 | 12 | 50 | 100 |  | Fuel shortage
71 | Titas 50 MW Peaking PP |  | HFO | PDB | 6*8.92 | 52 | 52 | 0 | 44 | 39 | 40
72 | Chandpur 150 MW CCPP |  | Gas | PDB | 1*106+1*57 | 163 | 163 | 0 | 0 | 50 | 50 |  | 113 | Machine problem
73 | Chandpur 200 MW (Desh energy) |  | HFO | IPP | 12*18.4 | 200 | 200 | 103 | 155 | 100 | 200 | 0
74 | Feni 11 MW PP (Doreen) |  | Gas | SIPP, REB | 4*2.90 | 11 | 11 | 0 | 0 | 0 | 0 |  |  | Contract Expired
** | Impoprt (Tripura) |  |  | Imported power | 0 | 160 | 160 | 76 | 84 | 146 | 151
75 | Jangalia 33 MW PP (Summit) |  | Gas | SIPP, PDB | 4*8.73 | 33 | 33 | 21 | 29 | 32 | 32
76 | Jangalia 52 MW PP (Lakdanavi) |  | HFO | IPP | 6*8.92 | 52 | 52 | 14 | 51 | 25 | 52
77 | Cumilla 25 MW PP (Summit) |  | Gas | SIPP, REB | 3*3.67+2*6.97 | 25 | 25 | 11 | 11 | 20 | 20 |  | 5 | Engine problem
| Daudkandi 200 MW PP (B.Trac) |  | HSD | IPP | 154*1.4 | 0 | 0 | 0 | 0 | 0 | 0 |  |  | Contract Expired
78 | Feni Lanka Power |  | HFO | IPP | 7*18.415+1*9.78 | 114 | 114 | 52 | 97 | 52 | 114 | 0 |  | Fuel shortage
79 | Chowmuhani 113 MW |  | HFO | IPP | 12*9.78+2*3.1 | 113 | 113 | 36 | 74 | 36 | 75 | 38 |  | Fuel shortage
80 | Bhairob 54.5 MW |  | HFO | IPP | 3*18.2 | 54 | 54 | 17 | 34 | 50 | 50
81 | Chandpur 115(Doreen) |  | HFO | IPP | 4*18.5+2*22.5 | 115 | 115 | 63 | 109 | 115 | 115
| Cumilla Area Total |  |  |  |  | 2937 | 2929 | 1570 | 1931 | 1792 | 2115 | 342 | 169
82 | RPCL 210MW CCPP |  | Gas | IPP | 4*35+1*70 | 210 | 202 | 44 | 79 | 45 | 80 | 122 |  | Gas shortage
83 | Jamalpur 95 MW PP(Powerpac) |  | HFO | IPP | 0 | 95 | 0 | 0 | 0 | 0 | 0
84 | Sarishabari 3 MW Solar Plant |  | Solar | IPP | 1*3 | 3 | 3 | 2 | 0 | 1.6 | 0
85 | Mymensingh 200 MW PP (United) |  | HFO | IPP | 9.78*21 | 200 | 200 | 57 | 105 | 58 | 105 | 95 |  | Fuel shortage
86 | Jamalpur 115 MW PP (United) |  | HFO | IPP | 9.78*12 | 115 | 115 | 48 | 98 | 57 | 100 | 15 |  | Fuel shortage
87 | Sutiakhali 50 MW Solar PP |  | Solar | IPP | 50 | 50 | 50 | 35 | 0 | 50 | 0
88 | Tangail Palli Power Gen 22 MW |  | HFO | IPP | 4*6.7 | 22 | 22 | 12 | 12 | 12 | 12 | 10 |  | Fuel shortage
| Mymensingh Area Total |  |  |  |  | 695 | 592 | 198 | 294 | 223.6 | 297 | 122 | 0
89 | Fenchugonj CCPP Phase-1 |  | Gas | PDB | 2*32+1*33 | 97 | 70 | 38 | 39 | 42 | 42 |  | 28 | Machine problem.
90 | Fenchugonj CCPP Phase-2 |  | Gas | PDB | 2*35+1*35 | 104 | 90 | 48 | 58 | 60 | 60 |  | 30 | Machine problem
91 | Kushiara 163 MW CCPP (KP) |  | Gas | IPP | 1*109+1*54 | 163 | 163 | 112 | 112 | 0 | 0 |  | 163 | Gas shortage, ST Under maint.
92 | Shajibazar 330 MW CCPP |  | Gas | PDB | 3*110 | 330 | 330 | 0 | 0 | 0 | 0 |  | 330 | Under maint.
93 | Fenchugonj 51 MW PP (Barakatullah) |  | Gas | RPP | 19*2.90 | 51 | 51 | 49 | 0 | 50 | 50
94 | Fenchuganj 44 MW (Energyprima) |  | Gas | NENP | 12*3.3+5*2 | 50 | 50 | 39 | 42 | 42 | 42 |  | 8 | Engine problem
95 | Hobiganj 11 MW PP Cofidence-E |  | Gas | SIPP, REB | 4*2.90 | 11 | 11 | 5 | 5 | 5 | 5 |  | 6 | Engine problem
96 | Shahjibazar GTPP Unit- 8 & 9 |  | Gas | PDB | 2*35 | 70 | 66 | 53 | 58 | 60 | 60
97 | Shahjibazar 86 MW PP (Shahjibazar) |  | Gas | RPP | 32*2.90 | 86 | 0 | 0 | 0 | 0 | 0 |  |  | Contract Expired
98 | Shahjibazar 100 MW GTPP |  | Gas | PDB | 1*100 | 100 | 100 | 0 | 0 | 0 | 0
99 | Sylhet 225 MW CCPP |  | Gas | PDB | 1*142+1*89 | 231 | 231 | 198 | 200 | 204 | 204 |  | 27 | Engine problem
100 | Sylhet 20 MW GTPP |  | Gas | PDB | 1*20 | 20 | 20 | 0 | 0 | 0 | 0 |  | 20 | Under maint.
| Sylhet 50 MW PP (EPL) |  | Gas | NENP | 27*2 | 0 | 0 | 0 | 0 | 0 | 0 |  |  | Contract Expired
101 | Shahjahanulla 25 MW PP |  | Gas | SIPP, REB | 3*9.34 | 25 | 25 | 16 | 23 | 24 | 24
102 | Bibiana-II 341 MW CCPP (Summit) |  | Gas | IPP | 1*222+1*119 | 341 | 341 | 315 | 315 | 300 | 300 |  |  | FGMO
103 | Bibiyana-III 400 MW CCPP |  | Gas | PDB | 285*1+134*1 | 400 | 400 | 401 | 367 | 400 | 400 |  |  | FGMO
104 | Sylhet 10MW PP (Desh) |  | Gas | RPP | 6*1.95 | 0 | 0 | 0 | 0 | 0 | 0 |  |  | Contract Expired
105 | Bibiyana South 400 MW |  | Gas | PDB | 400 MW | 383 | 383 | 360 | 340 | 345 | 360 |  |  | FGMO
| Sylhet Area Total |  |  |  |  | 2462 | 2331 | 1634 | 1559 | 1532 | 1547 | 0 | 612
106 | Bheramara GTPP Unit-3 |  | HSD | PDB | 1*20 | 20 | 16 | 0 | 0 | 0 | 0 | 16 |  | Fuel conservation
** | Bheramara (HVDC ) |  | 0 | Imported power | 2*500 | 1000 | 1000 | 925 | 642 | 944 | 655
107 | Khulna 115 PP MW (KPCL-2) |  | HFO | NENP | 7*17 | 0 | 0 | 0 | 0 | 20 | 20
108 | Faridpur 50 MW Peaking PP |  | HFO | PDB | 8*6.89 | 54 | 54 | 0 | 0 | 30 | 42 |  | 12 | Engine problem
109 | Khulna 225 MW CCPP |  | HSD | NWPGCL | 1*150+1*75 | 230 | 230 | 0 | 0 | 0 | 0 | 230 |  | Fuel shortage
110 | Gopalganj 100 MW Peaking PP |  | HFO | PDB | 16*6.98 | 109 | 109 | 0 | 0 | 50 | 60 |  | 49 | Engine problem
111 | Bheramara 410 MW CCPP |  | Gas | NWPGCL | 1*278+1*132 | 410 | 410 | 0 | 0 | 0 | 0 | 410 |  | Gas shortage
112 | Noapara 40 MW PP (Khanjahan Ali) |  | HFO | NENP | 5*8.5 | 0 | 0 | 0 | 32 | 0 | 32
| Noapara 100 MW PP (Bangla Trac) |  | HSD | IPP | 70*1.4 | 0 | 0 | 0 | 0 | 0 | 0
113 | Rupsha 105 MW PP (Orion rupsha) |  | HFO | IPP | 6*18.445 | 105 | 105 | 0 | 35 | 53 | 90 | 15 |  | Fuel shortage
114 | Madhumati 100 MW PP |  | HFO | NWPGCL | 6*18 | 105 | 105 | 0 | 0 | 0 | 100
115 | Mongla Orion 100 MW Solar PP |  | Solar | IPP | 100 | 100 | 100 | 99 | 0 | 100 | 0
116 | Khulna 330 MW CCPP (OIL) |  | Gas/HSD | BPDB | 1*220+1*110 | 336 | 336 | 0 | 0 | 0 | 0 | 336 |  | Fuel shortage
117 | Rampal 1320 MW (BIFPCL) |  | Coal | NTPC&BPDB | 617*2 | 1234 | 1234 | 402 | 413 | 620 | 620
| Kulna 225 MW CCPP (GAS) |  | Gas | NWPGCL | 0 | 0 | 0 | 0 | 0 | 0 | 0 |  |  | On test.
| Khulna Area Total |  |  |  |  | 3703 | 3699 | 1426 | 1122 | 1817 | 1619 | 1007 | 61
118 | Barisal 110 MW PP (Summit ) |  | HFO | IPP | 7*17.076 | 110 | 110 | 0 | 0 | 110 | 110
119 | Bhola 33 MW PP (Venture) |  | Gas | NENP | 1*34.50 | 40 | 10 | 8 | 10 | 10 | 10
120 | Bhola 225 MW CCPP |  | Gas | PDB | 2*63+1*68 | 194 | 194 | 120 | 126 | 90 | 130 |  | 64 | ST Under maint.
| Bhola 95 MW PP (Aggreko) |  | Gas | QRPP | 96*1.10 | 0 | 0 | 0 | 0 | 0 | 0 |  |  | Contract Expired |  | From 18-3-2022
121 | Payra 1320 MW |  | Coal | BCPCL | 2*622 | 1244 | 1244 | 920 | 1244 | 1244 | 1244
122 | Bhola Nutan Biddut BD LTD |  | Gas | IPP | 220 | 220 | 220 | 220 | 220 | 220 | 220
123 | United Payra Power Ltd. |  | HFO | IPP | 8*18.5+1*9.5 | 150 | 150 | 0 | 0 | 17 | 17 | 133 |  | Fuel shortage.
124 | Barisal 307 MW |  | Coal | IPP | 307*1 | 307 | 307 | 250 | 307 | 250 | 307
| Barisal Area Total |  |  |  |  | 2265 | 2235 | 1518 | 1907 | 1941 | 2038 | 133 | 64
125 | Baghabari 71 MW GTPP |  | Gas | PDB | 1*71 | 71 | 71 | 50 | 50 | 0 | 0 | 71 |  | Gas shortage
| Baghabari 100 MW GTPP |  | Gas | PDB | 1*100 | 100 | 100 | 0 | 0 | 0 | 0 | 100 |  | Gas shortage
126 | Baghabari 50 MW Peaking PP |  | HFO | PDB | 6*8.9 | 52 | 52 | 0 | 32 | 40 | 40 |  | 12 | Fuel shortage
127 | Bera 70 MW Peaking PP |  | HFO | PDB | 9*8.29 | 71 | 71 | 0 | 0 | 0 | 25 |  | 46 | Engine problem
128 | Amnura 50 MW PP(Sinha) |  | HFO | NENP | 7*7.79 | 50 | 28 | 0 | 0 | 14 | 28
129 | Katakhali 50 MW PP (Northern) |  | HFO | QRPP | 6*8.9 | 50 | 50 | 0 | 0 | 0 | 0 |  |  | Contract Expired
130 | Katakhali 50 MW Peaking PP |  | HFO | PDB | 6*8.7 | 50 | 50 | 0 | 43 | 42 | 42 |  | 8 | Engine problem
131 | Sirajgonj 225MW CCPP Unit-1 |  | Gas/HSD | NWPGCL | 1*150+1*75 | 210 | 210 | 0 | 0 | 0 | 0 |  | 210 | Machine problem
132 | Sirajgonj 225MW CCPP Unit-2 |  | Gas/HSD | NWPGCL | 1*150+1*75 | 220 | 220 | 198 | 199 | 0 | 0 |  |  | Gas shortage
133 | Sirajgonj 225MW CCPP Unit-3 |  | Gas/HSD | NWPGCL | 1*141 | 220 | 220 | 200 | 198 | 180 | 190 |  |  | FGMO
134 | Sirajgonj 400 MW CCPP Unit-4 |  | Gas/HSD | SNWPGCL | 1*282+1*132 | 414 | 414 | 414 | 384 | 350 | 414 |  |  | FGMO
135 | Santahar 50 MW Peaking PP |  | HFO | PDB | 6*8.7 | 50 | 50 | 0 | 22 | 0 | 30 | 20 |  | Engine problem
| Bogra 22 MW PP (GBB) |  | Gas | RPP | 0 | 0 | 0 | 0 | 0 | 0 | 0 |  |  | Contract Expired
| Bogura 20 MW PP (Energyprima) |  | Gas | NENP | 5*3.3+5*2 | 0 | 0 | 0 | 0 | 0 | 0 |  |  | Contract Expired
136 | Ullapara 11 MW PP (Summit) |  | Gas | SIPP, REB | 4*2.90 | 11 | 11 | 2 | 8 | 11 | 11
137 | Natore 52 MW PP (Rajlanka) |  | HFO | IPP | 6*8.92 | 52 | 52 | 0 | 0 | 0 | 0 | 52 |  | Fuel shortage
138 | Chapainawabganj 100 MW Peaking PP |  | HFO | PDB | 12*8.924 | 104 | 104 | 0 | 90 | 0 | 90 |  | 14 | Engine problem
| Baghabari 200 MW PP (Paramount) |  | HSD | IPP | 135*1.6 | 0 | 0 | 0 | 0 | 0 | 0 |  |  | Contract Expired
139 | Bagura 113 MW PP (Confidence)-2 |  | HFO | IPP | 6*18.55+7.2 | 113 | 113 | 0 | 70 | 50 | 113
140 | Confidence Power Bogura Unit-1 113 MW |  | HFO | IPP | 6*18.55 | 113 | 113 | 0 | 75 | 50 | 113
141 | Sirajgonj 6.55 MW Solar |  | Solar | NWPGCL | 1*6 | 6 | 6 | 5 | 0 | 6 | 0
** | Adani Power Jharkhanda Ltd |  | Coal | Imported power | 748*2 | 1496 | 1496 | 826 | 1425 | 1425 | 1425 |  |  | unit-1 under maint
| Rajshahi Area Total |  |  |  |  | 3453 | 3431 | 1695 | 2596 | 2168 | 2521 | 243 | 290
142 | Barapukuria TPP Unit-1 |  | Coal | PDB | 1*125 | 125 | 85 | 65 | 64 | 65 | 65
| Barapukuria TPP Unit-2 |  | Coal | PDB | 1*125 | 125 | 85 | 0 | 0 | 0 | 0 |  | 85 | Under maint
143 | Barapukuria 275 MW TPP Unit-3 |  | Coal | PDB | 1*275 | 274 | 274 | 220 | 210 | 220 | 220 |  | 54 | Coal Shortage.
144 | Rangpur 20 MW GTPP |  | HSD | PDB | 1*20 | 20 | 20 | 0 | 0 | 0 | 0 | 20
145 | Saidpur 20 MW GTPP |  | HSD | PDB | 1*20 | 20 | 20 | 0 | 0 | 0 | 0 | 20
146 | Rangpur 113 MW PP (Confidence) |  | HFO | IPP | 9*6.984+7*7.015+3.15*2 | 113 | 113 | 34 | 99 | 50 | 113
147 | Sympa Solar Power 8MW |  | Solar | IPP | 8 MW | 8 | 8 | 7 | 0 | 8 | 0
148 | Energypac Power Venture Thakurgaon Ltd. |  | HFO | IPP | 115 | 115 | 115 | 35 | 115 | 115 | 115
149 | Intraco Solar 30 MW |  | Solar | IPP | 1*30 | 30 | 30 | 34 | 0 | 30 | 0
150 | Teesta Solar Limited |  | Solar | BPCL | 16*12.5 | 200 | 200 | 200 | 0 | 130 | 0
| Rangpur Area Total |  |  |  |  | 1030 | 950 | 595 | 488 | 618 | 513 | 40 | 139
| Total |  |  |  |  | 27054 | 25903 | 13454 | 15601 | 15953.6 | 17239 | 3550 | 3350
A. |  | 2024-05-24 | (Yesterday) |  |  |  |  | Friday
1 | Highest Generation : |  |  | 15601 | MW at | 21:00 | hrs | 11 Evening Peak Hour : | [5 empty] | 21:00 | hrs.
2 | Minimum Generation : |  |  | 11731 | MW at | 9:00 | hrs | 12 Max. Demand (Generation end) at evening peak hour : | [5 empty] | 15850 | MW
3 | Day peak Generation : |  |  | 13454 | MW at | 12:00 | hrs | 13 Max. Demand (Substation end) at evening peak hour : | [5 empty] | 15112.2 | MW
4 | Evening peak Generation : |  |  | 15601 | MW at | 21:00 | hrs | 14 Load Shed (Substation end) at evening peak hour : | [5 empty] | 238 | MW
5 | Total Energy Generation : |  | 337.3268 | MKWHr | By Solar | 3.9592 | MKWHr
| By Gas : | 160.6967 | MKWHr |  | By Oil: | 57.6013 | MKWHr | 15. Area wise Demand (S/S end), Supply (S/S end) & | [5 empty] | 16. Hourly Load Shed during
| By Coal : | 92.1344 | MKWHr |  | By Hydro: | 0.672 | MKWHr | Load Shed (S/S end) at Evening peak hour in MW : | [5 empty] | Evening Peak hours :
[5 empty] | By Wind: | 0.16608 | MKWHr | Area | Demand | Supply |  | Loadshed |  | Time |  | Loadshed
6 | Generation Shortfall : |  | For Fuel Limitation = |  |  | 3550 | MW | Dhaka | 5244.9 | 5244.9 |  | 0 |  | 18:00 |  | 86.905
|  |  | For Plants S/D or M/C prob = |  |  | 3350 | MW | Chittagong | 1387.7 | 1387.7 |  | 0 |  | 19:00 |  | 146.115
|  |  | Total = |  |  | 6900 | MW | Khulna | 1896.2 | 1896.2 |  | 0 |  | 19:30 |  | 298.915
7 | Total Gas Supplied : |  |  | 1125.41 | MMCFD |  |  | Rajshahi | 1598.2 | 1598.2 |  | 0 |  | 20:00 |  | 271.22
8 | Fuel Cost : | i) Gas : | Taka | 440154210.38 | ii) Oil : | Taka | 1050295483.81 | Comilla | 1552 | 1517 |  | 35 |  | 21:00 |  | 237.795
|  | iii) Coal : | Taka | 634794680.95 | Total | Taka | 2125244375.14 | Mymensingh | 1288 | 1143 |  | 145 |  | 22:00 |  | 240.66
9 | Power flow through E-W Interconnectors : |  |  |  | i) Energy | 2595.45 | MKWHr. | Sylhet | 658 | 640 |  | 18 |  | 23:00 |  | 283.635
| ii) During Peak Demand : |  |  | 332 | MW (W to E) at | 21:00 | hrs | Barisal | 487.2 | 487.2 |  | 0 |  | 24:00 |  | 469.86
| iii) Maximum : |  |  | 248 | MW at | 1:00 | hrs | Rangpur | 1000 | 960 |  | 40
10 | Maximum Temperature in Dhaka was |  |  |  | 38.9°C |  |  | Total | 15112.2 | 14874.2 |  | 238
B. |  | 2024-05-25 | (Today) |  |  |  | Saturday |  |  | Probable max. temperature in Dhaka |  |  | 38.9°C
Forecast
1 | Maximum Demand* Evening (Generation end) |  |  |  | 16300 | MW |  | 6 Total Load Shed forecast (Substation end) : |  |  |  |  | 0 | MW
2 | Maximum Generation (Generation end) |  |  |  | 17239 | MW |  | 7 Area wise Load Shed forecast (Substation end) :
3 | Maximum Demand* Day (Generation end) |  |  |  | 13900 | MW
4 | Reserve(Generation end) |  |  |  | 939 | MW |  | Dhaka | Chittagong | Khulna | Rajshahi | Comilla | Mymensingh | Sylhet | Barisal | Rangpur
5 | Total Energy Generation |  |  |  | 352.4407 | MKWHr |  | MW | MW | MW | MW | MW | MW | MW | MW | MW
6 | Actual Minimum Generation up to 8:00 hrs. |  |  |  | 12955 | MW at | 8:00 | 0 | 0 | 0 | 0 | 0 | 0 | 0 | 0 | 0
* Import Through HVDC C/B Interconnector : |  |  |  |  | i) Energy | 20.3105 | MKWHr. | ii) HVDC Flow at Peak Time |  | 642 | MW at | 21:00 | hrs.
* Import Through Comilla C/B Interconnector : |  |  |  |  | i) Energy | 1.7866 | MKWHr. | iii) Maximum HVDC Flow : |  | 925 | MW at | 7:00 | hrs.
*Cost for HVDC, Tripura & Solar energy is not usually included in the total fuel cost.
Water Level of Kaptai Lake at 06:00 hr (ft): |  |  |  |  | (a) Yesterday : | 71.99 |  | (b) Today: | 71.78 |  | (c) Rule Curve: |  | 77.4
|  |  |  | Sub Divisional Engineer | [6 empty] | Executive Engineer
|  |  |  | Network Operation Division | [6 empty] | Network Operation Division

## YesterdayGen
2024-05-24 | [21 empty] | BR
Plant Name | Ghorasal TPP (Unit-1&2) | Ghorasal Repowered CCPP:Unit-3 (GT | Ghorasal Repowered CCPP Unit-4 | Ghorasal TPP Unit-5 | Ghorasal 365 MW CCPP Unit-7 | Ghorashal 108 MW PP (Regent) | Ghorashal 78.5 MW PP(MAX) | Haripur 412 MW CCPP | Haripur 360 MW CCPP(HPL) | Plant Removed | Haripur GTPP | Meghnaghat 450 MW CCPP(MPL) | Meghnaghat CCPP(Summit) | Meghnaghat 100 MW(IEL) | Madanganj 102 PP(Summit) | Madanganj-55 MW PP(Summit) | Siddhirganj 335 MW CCPP | 210 MW Siddhirgonj TPP | Siddhirgonj 2*120 MW GTPP | Siddhirganj 100 PP(Dutch Bangla) | Gagnagar 102 MW PP (Digital Power) | Kodda 150 MW PP | Keraniganj 100 MW PP (Powerpac) | Bosila 108 MW PP(CLC) | Pagla (DPA ) | Katpotti 52 MW PP (Sinha) | Kamalaghat 54 MW PP(Banco Energy) | Manikganj 55 MW PP (Northern) | Nababganj 55 MW PP (Southern power ) | Narshingdi 22 MW PP (Doreen) | Summit Ashulia | Summit Madhabdi | Maona 33 MW PP(Summit) | Rupganj 33 MW PP(Summit) | Gazipur 52 MW PP | Tongi 80 MW GTPP | Karnaphuli Hydro PP Unit-1, 2 & 3 | Karnaphuli Hydro PP Unit-4 & 5 | Chattogram TPP-1 | Chattogram TPP-2 | Raozan 25 MW PP | Sikalbaha 225MW CCPP (Gas) | Sikalbaha 225MW CCPP(Oil) | Sikalbaha 150MW GTPP | Sikalbaha 150MW GTPP(Oil) | Plant Removed | Tangail Palli Power Gen 22 MW | Hathazari 100 MW peaking PP | Dohazari -Kalaish 100 MW Peaking | Juldah 100 MW Unit-1 (Acorn) | Chattogram 108 MW PP (ECPV) | Patenga 50MW PP (Baraka) | Barabkunda 22 MW PP (Regent) | Malancha, Ctg. EPZ (United) | Ashuganj TPP Unit- 3 | Ashuganj TPP Unit- 4 | Ashuganj TPP Unit- 5 | Ashuganj 450 MW CCPP(North) | Ashuganj 450 MW CCPP(South) | Ashuganj 225 MW CCPP | Ashuganj 195 MW PP (APSCL-United) | Chandpur 150 MW CCPP | Ashuganj 50 MW PP | Ashuganj 55 MW PP (Precision) | Ashuganj 53MW PP (United) | Ashuganj 51 MW PP (Midland) | B.Baria (Aggreko) 85MW | Titas 50 MW Peaking PP | Jangalia 52 MW PP (Lakdanavi) | Feni 22 MW PP (Doreen) | Feni 11 MW PP (Doreen) | Jangalia 33 MW PP (Summit) | Cumilla 25 MW PP (Summit) | Impoprt (Tripura) | RPCL 210MW CCPP | Jamalpur 95 MW PP(Powerpac) | Tangail 22 MW PP (Doreen) | Sarishabari 3 MW Solar Plant | Fenchugonj CCPP Phase-1 | Fenchugonj CCPP Phase-2 | Fenchugonj 51 MW PP (Barakatullah) | Fenchuganj 44 MW (Energyprima) | Kushiara 163 MW CCPP (KP) | Shajibazar 330 MW CCPP | Shahjibazar GTPP Unit- 8 & 9 | Shahjibazar 86 MW PP (Shahjibazar) | Shahjibazar 50MW PP (EPL) | Sylhet 225 MW CCPP | Sylhet 20 MW GTPP | Sylhet 50 MW PP (EPL) | Sylhet 10MW PP (Desh) | Bibiana-II 341 MW CCPP (Summit) | Shahjahanulla 25 MW PP | Hobiganj 11 MW PP Cofidence-E | Daudkandi 200 MW PP (B.Trac) | Kodda 300 MW PP Unit-2 (Summit) | Keranigonj 300 MW PP (APR) | Bramhangoan 100 MW PP (Aggreko) | Mymensingh 200 MW PP (United) | Aurahati 100MW PP (Aggreko) | Kodda 149 MW PP Unit-1 (Summit) | Teknaf 20MW PP (Solartech) | Juldah 100 MW PP Unit-3 (Acorn) | Chandpur 200 MW (Desh energy) | Ashuganj 150 MW PP (Midland) | Bibiyana-III 400 MW CCPP | Jamalpur 115 MW PP (United) | Gazipur 100 MW PP | Sikalbaha 105 MW PP (Baraka Sikalbaha) | Kaptai 7 MW Solar PP | Anwara 300 MW PP (United) | Jodiac Power | Karnaphuli Power Ltd. | Feni Lanka Power | Chowmuhani 113 MW | Juldah unit-2 (Acorn) | Bibiyana South 400 MW | Meghnaghat 104 MW PP (OPCL) | Sutiakhali 50 MW Solar PP | Manikgonj 162MW PP(MPGL) | Anlima Energy Ltd. | Shahjibazar 100 MW GTPP | Bhairob 54.5 MW | Spectra Solar Plant Ltd. | Chandpur 115(Doreen) | Kanchan Purbachal Power Generation Ltd. | Ashuganj 420 MW CCPP(East) | Mirsharai 150 MW (Oil) | Mirsharai 150 MW (Gas) | SS Power I | Cox's Bazar Wind | Matarbari 2*600 MW (CPGCL) | Meghnaghat Unique power | Summit Meghanghat-2 589 MW(Gas) | Sonagazi 75 MW Solar Plant | EasternBlank | Bheramara (HVDC ) | Bheramara GTPP Unit-3 | Bheramara 410 MW CCPP | Khulna 115 MW PP (KPCL-1 & 3) | Khulna 115 PP MW (KPCL-2) | Khulna 225 MW CCPP | Khulna 60MW | Khulna (Aggreeco) 55MW | Faridpur 50 MW Peaking PP | Gopalganj 100 MW Peaking PP | Noapara 40 MW PP (Khanjahan Ali) | Bhola 225 MW CCPP | Bhola 33 MW PP (Venture) | Barisal 110 MW PP (Summit ) | Barisal GT PP Unit-1& 2 | Baghabari 100 MW GTPP | Baghabari 71 MW GTPP | Baghabari 50 MW Peaking PP | Bera 70 MW Peaking PP | Chapainawabganj 100 MW Peaking PP | Amnura 50 MW PP(Sinha) | Katakhali 50 MW PP (Northern) | Katakhali 50 MW Peaking PP | Natore 52 MW PP (Rajlanka) | Santahar 50 MW Peaking PP | Bogra 22 MW PP (GBB) | Bogura 20 MW PP (Energyprima) | Ullapara 11 MW PP (Summit) | Barapukuria TPP Unit-1 | Barapukuria TPP Unit-2 | Barapukuria 275 MW TPP Unit-3 | Rangpur 20 MW GTPP | Saidpur 20 MW GTPP | Sirajgonj 225MW CCPP Unit-1 (Gas) | Sirajgonj 225MW CCPP Unit-1(Oil) | Sirajgonj 225 MW CCPP Unit-2 (Gas) | Sirajgonj 225 MW CCPP Unit-2 (Oil) | Bhola 95 MW PP (Aggreko) | Noapara 100 MW PP (Bangla Trac) | Sirajgonj 225MW CCPP Unit-3 (Gas) | Sirajgonj 225MW CCPP Unit-3 (Oil) | Sirajgonj 400 MW CCPP Unit-4 | Rupsha 105 MW PP (Orion rupsha) | Baghabari 200 MW PP (Paramount) | Bagura 113 MW PP (Confidence)-2 | Madhumati 100 MW PP | Rangpur 113 MW PP (Confidence) | Sirajgonj 400MW CCPP Unit-4 (Oil) | Sympa Solar Power 8MW | Confidence Power Bogura Unit-1 113 MW | Payra 1320 MW | Bhola Nutan Biddut BD LTD (GAS) | Bhola Nutan Biddut BD LTD (OIL) | United Payra Power Ltd. | Sirajgonj 6.55 MW Solar | Mongla Orion 100 MW Solar PP | Energypac Power Venture Thakurgaon Ltd. | Khulna 330 MW CCPP (OIL) | Khulna 330 MW CCPP (GAS) | Rampal 1320 MW (BIFPCL) | Intraco Solar 30 MW | Barisal 307 MW | Adani Power Jharkhanda Ltd | Teesta Solar Limited | Kulna 225 MW CCPP (GAS) | WesternBlank | Eastern Grid Total | Western Grid Total | Total (MW) | Gas (Public) | HVDC | Gas (Private) | HSD (Private) | HFO (Private) | Coal | Hydro | HSD (Public) | HFO (Public) | Tripura | Solar | Wind | Shortage | Water Level
1:00 | 0 | 0 | 0 | 180 | 0 | 11 | 0 | 399 | 0 |  | 0 | 450 | 318 | 99 | 80 | 40 | 300 | 0 | 0 | 83 | 90 | 64 | 0 | 0 | 0 | 0 | 54 | 55 | 55 | 0 | 19 | 23 | 25 | 30 | 0 | 0 | 0 | 0 | 110 | 0 | 0 | 0 | 0 | 0 | 0 |  | 12 | 63 | 51 | 58 | 47 | 6 | 0 | 27 | 0 | 0 | 0 | 300 | 270 | 203 | 0 | 0 | 35 | 46 | 0 | 43 | 0 | 45 | 43 | 0 | 0 | 24 | 11 | 86 | 70 | 0 | 0 | 0 | 39 | 48 | 49 | 42 | 112 | 0 | 51 | 0 | 0 | 202 | 0 | 0 | 0 | 310 | 24 | 3 | 0 | 255 | 0 | 0 | 77 | 0 | 48 | 0 | 49 | 90 | 13 | 371 | 69 | 17 | 34 | 0 | 51 | 35 | 110 | 52 | 47 | 48 | 350 | 70 | 0 | 162 | 53 | 0 | 35 | 0 | 113 | 17 | 230 | 17 | 0 | 490 | 0 | 233 | 500 | 450 | 0 |  | 639 | 0 | 0 | 0 | 0 | 0 | 0 | 0 | 21 | 50 | 40 | 130 | 7 | 48 | 0 | 0 | 50 | 39 | 0 | 77 | 35 | 0 | 28 | 0 | 22 | 0 | 0 | 5 | 67 | 0 | 220 | 0 | 0 | 10 | 0 | 199 | 0 | 0 | 0 | 202 | 0 | 414 | 90 | 0 | 113 | 32 | 107 | 0 | 0 | 113 | 1200 | 220 | 0 | 0 | 0 | 0 | 115 | 0 | 0 | 621 | 0 | 307 | 855 | 0 | 0 |  | 8891 | 6076 | 14967 | 3913 | 639 | 2999 | 0 | 2860 | 3993 | 0 | 0 | 477 | 86 | 0 | 0 | 414 | 72.04
2:00 | 0 | 0 | 0 | 180 | 0 | 11 | 0 | 405 | 0 |  | 0 | 450 | 321 | 99 | 80 | 40 | 288 | 0 | 0 | 83 | 90 | 64 | 0 | 0 | 0 | 0 | 54 | 55 | 55 | 0 | 19 | 23 | 25 | 30 | 0 | 0 | 0 | 0 | 105 | 0 | 0 | 0 | 0 | 0 | 0 |  | 12 | 56 | 17 | 58 | 44 | 6 | 0 | 27 | 0 | 0 | 0 | 300 | 270 | 208 | 0 | 0 | 35 | 47 | 0 | 43 | 0 | 45 | 43 | 0 | 0 | 24 | 17 | 84 | 71 | 0 | 0 | 0 | 39 | 48 | 49 | 42 | 112 | 0 | 51 | 0 | 0 | 201 | 0 | 0 | 0 | 300 | 24 | 3 | 0 | 248 | 0 | 0 | 77 | 0 | 36 | 0 | 49 | 68 | 13 | 365 | 69 | 17 | 34 | 0 | 51 | 35 | 110 | 52 | 37 | 48 | 345 | 53 | 0 | 162 | 53 | 0 | 35 | 0 | 112 | 17 | 230 | 17 | 0 | 490 | 2 | 233 | 450 | 450 | 0 |  | 640 | 0 | 0 | 0 | 0 | 0 | 0 | 0 | 21 | 50 | 40 | 130 | 10 | 48 | 0 | 0 | 50 | 39 | 0 | 0 | 35 | 0 | 28 | 0 | 22 | 0 | 0 | 5 | 63 | 0 | 220 | 0 | 0 | 7 | 0 | 187 | 0 | 0 | 0 | 189 | 0 | 392 | 90 | 0 | 113 | 50 | 107 | 0 | 0 | 113 | 1244 | 220 | 0 | 0 | 0 | 0 | 115 | 0 | 0 | 620 | 0 | 307 | 980 | 0 | 0 |  | 8711 | 6135 | 14846 | 3874 | 640 | 2924 | 0 | 2806 | 4157 | 0 | 0 | 359 | 84 | 0 | 2 | 386 | 72.03
3:00 | 0 | 0 | 0 | 180 | 0 | 11 | 0 | 410 | 0 |  | 0 | 450 | 326 | 98 | 80 | 40 | 290 | 0 | 0 | 83 | 90 | 32 | 0 | 0 | 0 | 0 | 54 | 55 | 55 | 0 | 21 | 23 | 25 | 30 | 0 | 0 | 0 | 30 | 105 | 0 | 0 | 0 | 0 | 0 | 0 |  | 12 | 56 | 17 | 12 | 45 | 6 | 0 | 28 | 0 | 0 | 0 | 290 | 270 | 209 | 0 | 0 | 35 | 47 | 0 | 43 | 0 | 45 | 52 | 0 | 0 | 24 | 17 | 80 | 72 | 0 | 0 | 0 | 39 | 48 | 49 | 42 | 112 | 0 | 52 | 0 | 0 | 200 | 0 | 0 | 0 | 280 | 24 | 3 | 0 | 195 | 0 | 0 | 77 | 0 | 36 | 0 | 49 | 68 | 11 | 365 | 69 | 17 | 34 | 0 | 34 | 35 | 110 | 52 | 38 | 48 | 345 | 53 | 0 | 162 | 53 | 0 | 35 | 0 | 114 | 17 | 230 | 17 | 0 | 490 | 1 | 233 | 400 | 450 | 0 |  | 868 | 0 | 0 | 0 | 0 | 0 | 0 | 0 | 21 | 8 | 8 | 130 | 10 | 48 | 0 | 0 | 50 | 38 | 0 | 0 | 14 | 0 | 21 | 0 | 22 | 0 | 0 | 5 | 65 | 0 | 220 | 0 | 0 | 7 | 0 | 185 | 0 | 0 | 0 | 185 | 0 | 369 | 90 | 0 | 70 | 50 | 70 | 0 | 0 | 70 | 1100 | 220 | 0 | 0 | 0 | 0 | 74 | 0 | 0 | 553 | 0 | 306 | 1124 | 0 | 0 |  | 8535 | 6001 | 14536 | 3869 | 868 | 2837 | 0 | 2483 | 4091 | 30 | 0 | 277 | 80 | 0 | 1 | 300 | 72.02
4:00 | 0 | 0 | 0 | 180 | 0 | 11 | 0 | 412 | 0 |  | 0 | 450 | 324 | 87 | 77 | 40 | 290 | 0 | 0 | 69 | 90 | 32 | 0 | 0 | 0 | 0 | 54 | 55 | 55 | 0 | 19 | 23 | 25 | 30 | 0 | 0 | 0 | 30 | 107 | 0 | 0 | 0 | 0 | 0 | 0 |  | 12 | 56 | 17 | 12 | 45 | 6 | 0 | 28 | 0 | 0 | 0 | 290 | 270 | 217 | 0 | 0 | 35 | 47 | 0 | 43 | 0 | 45 | 52 | 0 | 0 | 24 | 17 | 78 | 73 | 0 | 0 | 0 | 39 | 48 | 49 | 42 | 112 | 0 | 52 | 0 | 0 | 203 | 0 | 0 | 0 | 270 | 24 | 3 | 0 | 95 | 0 | 0 | 77 | 0 | 36 | 0 | 49 | 68 | 13 | 366 | 69 | 17 | 34 | 0 | 51 | 17 | 85 | 52 | 38 | 36 | 345 | 53 | 0 | 108 | 35 | 0 | 19 | 0 | 113 | 17 | 230 | 17 | 0 | 490 | 2 | 233 | 400 | 450 | 0 |  | 924 | 0 | 0 | 0 | 0 | 0 | 0 | 0 | 5 | 0 | 8 | 130 | 9 | 48 | 0 | 0 | 50 | 0 | 0 | 0 | 0 | 0 | 0 | 0 | 0 | 0 | 0 | 5 | 65 | 0 | 220 | 0 | 0 | 18 | 0 | 185 | 0 | 0 | 0 | 181 | 0 | 391 | 90 | 0 | 50 | 50 | 70 | 0 | 0 | 50 | 1020 | 220 | 0 | 0 | 0 | 0 | 74 | 0 | 0 | 541 | 0 | 250 | 1132 | 0 | 0 |  | 8284 | 5786 | 14070 | 3891 | 924 | 2846 | 0 | 2176 | 3951 | 30 | 0 | 172 | 78 | 0 | 2 | 267 | 72.01
5:00 | 0 | 0 | 0 | 180 | 0 | 11 | 0 | 412 | 0 |  | 0 | 450 | 323 | 49 | 51 | 40 | 282 | 0 | 0 | 46 | 90 | 32 | 0 | 0 | 0 | 0 | 54 | 55 | 55 | 0 | 19 | 23 | 25 | 30 | 0 | 0 | 0 | 30 | 105 | 0 | 0 | 0 | 0 | 0 | 0 |  | 12 | 56 | 17 | 12 | 45 | 6 | 0 | 28 | 0 | 0 | 0 | 290 | 270 | 220 | 0 | 0 | 35 | 49 | 0 | 43 | 0 | 45 | 52 | 0 | 0 | 24 | 17 | 76 | 73 | 0 | 0 | 0 | 39 | 48 | 49 | 42 | 112 | 0 | 52 | 0 | 0 | 203 | 0 | 0 | 0 | 280 | 24 | 3 | 0 | 95 | 0 | 0 | 77 | 0 | 35 | 0 | 49 | 68 | 13 | 366 | 69 | 17 | 34 | 0 | 51 | 17 | 68 | 52 | 38 | 36 | 345 | 53 | 0 | 108 | 35 | 0 | 17 | 0 | 113 | 17 | 230 | 17 | 0 | 465 | 0 | 232 | 400 | 400 | 0 |  | 924 | 0 | 0 | 0 | 0 | 0 | 0 | 0 | 0 | 0 | 8 | 130 | 10 | 48 | 0 | 0 | 50 | 0 | 0 | 0 | 0 | 0 | 0 | 0 | 0 | 0 | 0 | 5 | 63 | 0 | 220 | 0 | 0 | 114 | 0 | 185 | 0 | 0 | 0 | 181 | 0 | 378 | 90 | 0 | 50 | 50 | 70 | 0 | 0 | 50 | 960 | 220 | 0 | 0 | 0 | 0 | 74 | 0 | 0 | 471 | 0 | 250 | 1122 | 0 | 0 |  | 8101 | 5723 | 13824 | 3980 | 924 | 2795 | 0 | 2069 | 3783 | 30 | 0 | 167 | 76 | 0 | 0 | 216 | 72
6:00 | 0 | 0 | 0 | 180 | 0 | 11 | 0 | 415 | 0 |  | 0 | 380 | 322 | 33 | 51 | 40 | 282 | 0 | 0 | 18 | 90 | 32 | 0 | 0 | 0 | 0 | 54 | 55 | 55 | 0 | 21 | 23 | 25 | 30 | 0 | 0 | 0 | 30 | 102 | 0 | 0 | 0 | 0 | 0 | 0 |  | 12 | 56 | 17 | 12 | 44 | 6 | 0 | 30 | 0 | 0 | 0 | 290 | 270 | 220 | 0 | 0 | 34 | 50 | 0 | 43 | 0 | 45 | 52 | 0 | 0 | 24 | 17 | 60 | 74 | 0 | 0 | 0 | 40 | 48 | 49 | 42 | 112 | 0 | 52 | 0 | 0 | 203 | 0 | 0 | 0 | 260 | 24 | 3 | 0 | 95 | 0 | 0 | 77 | 0 | 35 | 1 | 49 | 68 | 13 | 366 | 69 | 17 | 34 | 0 | 52 | 17 | 68 | 52 | 38 | 36 | 345 | 53 | 3 | 108 | 35 | 0 | 17 | 2 | 113 | 17 | 230 | 17 | 0 | 450 | 0 | 231 | 350 | 350 | 5 |  | 924 | 0 | 0 | 0 | 0 | 0 | 0 | 0 | 0 | 0 | 8 | 80 | 10 | 16 | 0 | 0 | 50 | 0 | 0 | 0 | 0 | 0 | 0 | 0 | 0 | 0 | 0 | 5 | 64 | 0 | 220 | 0 | 0 | 120 | 0 | 182 | 0 | 0 | 0 | 180 | 0 | 298 | 90 | 0 | 35 | 0 | 35 | 0 | 0 | 0 | 800 | 180 | 0 | 0 | 0 | 7 | 74 | 0 | 0 | 408 | 2 | 250 | 976 | 12 | 0 |  | 7851 | 5026 | 12877 | 3935 | 924 | 2487 | 0 | 1843 | 3399 | 30 | 0 | 167 | 60 | 32 | 0 | 194 | 71.99
7:00 | 0 | 0 | 0 | 180 | 0 | 11 | 0 | 414 | 0 |  | 0 | 380 | 322 | 17 | 17 | 40 | 270 | 0 | 0 | 18 | 90 | 32 | 0 | 0 | 0 | 0 | 17 | 55 | 55 | 0 | 22 | 23 | 25 | 32 | 8 | 0 | 0 | 30 | 110 | 0 | 0 | 0 | 0 | 0 | 0 |  | 12 | 24 | 17 | 12 | 24 | 6 | 0 | 30 | 0 | 0 | 0 | 290 | 270 | 220 | 0 | 0 | 34 | 50 | 0 | 43 | 0 | 45 | 34 | 0 | 0 | 24 | 0 | 58 | 46 | 0 | 0 | 1 | 40 | 48 | 49 | 42 | 112 | 0 | 59 | 0 | 0 | 203 | 0 | 0 | 0 | 270 | 24 | 3 | 0 | 45 | 0 | 0 | 57 | 0 | 35 | 5 | 37 | 68 | 13 | 366 | 49 | 17 | 34 | 0 | 52 | 0 | 68 | 52 | 39 | 36 | 345 | 53 | 12 | 90 | 35 | 0 | 17 | 8 | 70 | 17 | 230 | 17 | 0 | 450 | 0 | 233 | 350 | 350 | 19 |  | 925 | 0 | 0 | 0 | 0 | 0 | 0 | 0 | 0 | 0 | 0 | 80 | 9 | 0 | 0 | 0 | 50 | 0 | 0 | 0 | 0 | 0 | 0 | 0 | 0 | 0 | 0 | 5 | 65 | 0 | 220 | 0 | 0 | 80 | 0 | 179 | 0 | 0 | 0 | 163 | 0 | 302 | 70 | 0 | 35 | 0 | 34 | 0 | 1 | 0 | 760 | 180 | 0 | 0 | 0 | 30 | 55 | 0 | 0 | 411 | 7 | 213 | 830 | 49 | 0 |  | 7527 | 4753 | 12280 | 3835 | 925 | 2500 | 0 | 1483 | 3182 | 30 | 0 | 135 | 58 | 132 | 0 | 191 | 71.98
8:00 | 0 | 0 | 0 | 180 | 0 | 12 | 0 | 395 | 0 |  | 0 | 340 | 321 | 17 | 17 | 40 | 290 | 0 | 0 | 18 | 58 | 32 | 0 | 0 | 0 | 0 | 17 | 55 | 55 | 0 | 16 | 23 | 25 | 32 | 8 | 0 | 0 | 30 | 110 | 0 | 0 | 0 | 0 | 0 | 0 |  | 12 | 24 | 17 | 12 | 12 | 6 | 0 | 25 | 0 | 0 | 0 | 290 | 250 | 210 | 0 | 0 | 34 | 50 | 0 | 43 | 0 | 0 | 25 | 0 | 0 | 24 | 0 | 72 | 46 | 0 | 0 | 1 | 42 | 48 | 49 | 42 | 80 | 0 | 61 | 0 | 0 | 203 | 0 | 0 | 0 | 260 | 24 | 5 | 0 | 45 | 0 | 0 | 57 | 0 | 34 | 10 | 24 | 68 | 12 | 366 | 49 | 17 | 34 | 0 | 51 | 0 | 51 | 52 | 38 | 36 | 345 | 53 | 24 | 72 | 20 | 0 | 17 | 15 | 55 | 17 | 230 | 17 | 0 | 449 | 0 | 234 | 350 | 350 | 37 |  | 924 | 0 | 0 | 0 | 0 | 0 | 0 | 0 | 0 | 0 | 0 | 80 | 8 | 0 | 0 | 0 | 50 | 0 | 0 | 0 | 0 | 0 | 0 | 0 | 0 | 0 | 0 | 5 | 65 | 0 | 220 | 0 | 0 | 82 | 0 | 175 | 0 | 0 | 0 | 150 | 0 | 320 | 17 | 0 | 35 | 0 | 35 | 0 | 3 | 0 | 700 | 180 | 0 | 0 | 0 | 54 | 55 | 0 | 0 | 380 | 15 | 200 | 831 | 98 | 0 |  | 7287 | 4682 | 11969 | 3791 | 924 | 2430 | 0 | 1296 | 3079 | 30 | 0 | 90 | 72 | 257 | 0 | 220.605 | 71.97
9:00 | 0 | 0 | 0 | 180 | 0 | 12 | 0 | 374 | 0 |  | 0 | 340 | 311 | 14 | 17 | 15 | 302 | 0 | 0 | 15 | 8 | 32 | 0 | 0 | 0 | 0 | 17 | 55 | 17 | 0 | 20 | 23 | 25 | 32 | 8 | 0 | 0 | 30 | 110 | 0 | 0 | 0 | 0 | 0 | 0 |  | 12 | 24 | 17 | 12 | 12 | 6 | 0 | 16 | 0 | 0 | 0 | 290 | 250 | 213 | 0 | 0 | 37 | 47 | 0 | 43 | 0 | 0 | 8 | 0 | 0 | 24 | 0 | 70 | 46 | 0 | 0 | 2 | 39 | 48 | 49 | 42 | 80 | 0 | 58 | 0 | 0 | 202 | 0 | 0 | 0 | 295 | 24 | 5 | 0 | 0 | 0 | 0 | 57 | 0 | 35 | 15 | 24 | 68 | 13 | 400 | 49 | 17 | 17 | 4 | 15 | 0 | 17 | 52 | 9 | 36 | 365 | 33 | 36 | 35 | 26 | 0 | 17 | 22 | 25 | 17 | 240 | 17 | 0 | 450 | 0 | 235 | 350 | 350 | 53 |  | 925 | 0 | 0 | 0 | 0 | 0 | 0 | 0 | 0 | 0 | 0 | 80 | 7 | 0 | 0 | 0 | 50 | 0 | 0 | 0 | 0 | 0 | 0 | 0 | 0 | 0 | 0 | 5 | 65 | 0 | 220 | 0 | 0 | 0 | 0 | 183 | 0 | 0 | 0 | 150 | 0 | 349 | 17 | 0 | 30 | 0 | 34 | 0 | 5 | 0 | 700 | 180 | 0 | 0 | 0 | 76 | 55 | 0 | 0 | 378 | 22 | 200 | 828 | 145 | 0 |  | 7027 | 4704 | 11731 | 3775 | 925 | 2471 | 0 | 914 | 3076 | 30 | 0 | 90 | 70 | 380 | 0 | 228.245 | 71.96
10:00 | 0 | 0 | 0 | 180 | 0 | 12 | 0 | 382 | 0 |  | 0 | 420 | 311 | 9 | 17 | 15 | 300 | 0 | 0 | 9 | 42 | 32 | 0 | 0 | 0 | 0 | 17 | 55 | 17 | 0 | 20 | 23 | 25 | 15 | 8 | 0 | 0 | 30 | 110 | 0 | 0 | 0 | 0 | 0 | 0 |  | 12 | 24 | 17 | 12 | 12 | 6 | 0 | 16 | 0 | 0 | 0 | 300 | 250 | 211 | 0 | 0 | 37 | 48 | 0 | 43 | 0 | 0 | 8 | 0 | 0 | 24 | 0 | 72 | 46 | 0 | 0 | 2 | 39 | 48 | 47 | 42 | 112 | 0 | 57 | 0 | 0 | 202 | 0 | 0 | 0 | 310 | 16 | 5 | 0 | 0 | 0 | 0 | 57 | 0 | 73 | 17 | 24 | 68 | 13 | 383 | 49 | 17 | 17 | 0 | 15 | 0 | 17 | 52 | 9 | 36 | 352 | 17 | 44 | 90 | 17 | 0 | 17 | 20 | 17 | 17 | 260 | 17 | 0 | 449 | 0 | 234 | 400 | 400 | 64 |  | 925 | 0 | 0 | 0 | 0 | 0 | 0 | 0 | 0 | 0 | 0 | 80 | 7 | 0 | 0 | 0 | 50 | 0 | 0 | 0 | 0 | 0 | 0 | 0 | 0 | 0 | 0 | 5 | 65 | 0 | 220 | 0 | 0 | 0 | 0 | 203 | 0 | 0 | 0 | 157 | 0 | 396 | 0 | 0 | 0 | 0 | 34 | 0 | 7 | 0 | 700 | 220 | 0 | 0 | 4 | 91 | 35 | 0 | 0 | 400 | 28 | 200 | 828 | 178 | 0 |  | 7329 | 4833 | 12162 | 3780 | 925 | 2784 | 0 | 930 | 3096 | 30 | 0 | 90 | 72 | 455 | 0 | 150.89 | 71.95
11:00 | 0 | 0 | 0 | 180 | 0 | 12 | 0 | 400 | 0 |  | 0 | 420 | 308 | 8 | 17 | 15 | 303 | 0 | 0 | 8 | 48 | 32 | 0 | 0 | 0 | 0 | 17 | 55 | 17 | 0 | 18 | 23 | 25 | 30 | 8 | 0 | 0 | 30 | 104 | 0 | 0 | 0 | 0 | 0 | 0 |  | 12 | 23 | 17 | 12 | 13 | 6 | 0 | 13 | 0 | 0 | 0 | 315 | 250 | 209 | 0 | 0 | 33 | 46 | 0 | 43 | 0 | 0 | 8 | 0 | 0 | 24 | 11 | 72 | 44 | 0 | 0 | 2 | 37 | 48 | 49 | 42 | 112 | 0 | 54 | 0 | 0 | 200 | 0 | 0 | 0 | 305 | 16 | 5 | 0 | 0 | 0 | 0 | 57 | 0 | 149 | 19 | 49 | 80 | 12 | 397 | 49 | 17 | 17 | 5 | 40 | 0 | 17 | 52 | 15 | 48 | 363 | 17 | 48 | 150 | 17 | 0 | 17 | 30 | 28 | 17 | 260 | 17 | 0 | 461 | 0 | 232 | 400 | 400 | 70 |  | 924 | 0 | 0 | 0 | 0 | 0 | 0 | 0 | 0 | 0 | 0 | 124 | 7 | 0 | 0 | 0 | 50 | 0 | 0 | 0 | 0 | 0 | 0 | 0 | 0 | 0 | 0 | 2 | 65 | 0 | 220 | 0 | 0 | 0 | 0 | 201 | 0 | 0 | 0 | 196 | 0 | 414 | 0 | 0 | 0 | 0 | 34 | 0 | 7 | 0 | 800 | 220 | 0 | 0 | 4 | 98 | 35 | 0 | 0 | 413 | 32 | 200 | 822 | 195 | 0 |  | 7649 | 5063 | 12712 | 3922 | 924 | 2791 | 0 | 1161 | 3213 | 30 | 0 | 89 | 72 | 510 | 0 | 40.11 | 71.94
12:00 | 0 | 0 | 0 | 180 | 0 | 12 | 0 | 394 | 0 |  | 0 | 450 | 304 | 15 | 51 | 40 | 301 | 0 | 0 | 16 | 90 | 32 | 0 | 0 | 0 | 0 | 30 | 55 | 40 | 0 | 18 | 23 | 25 | 29 | 8 | 0 | 0 | 30 | 108 | 0 | 0 | 0 | 0 | 0 | 0 |  | 12 | 24 | 17 | 12 | 12 | 6 | 0 | 15 | 0 | 0 | 0 | 325 | 250 | 208 | 0 | 0 | 32 | 47 | 0 | 43 | 0 | 0 | 14 | 0 | 0 | 21 | 11 | 76 | 44 | 0 | 0 | 2 | 38 | 48 | 49 | 39 | 112 | 0 | 53 | 0 | 0 | 198 | 0 | 0 | 0 | 315 | 16 | 5 | 0 | 0 | 0 | 0 | 57 | 0 | 149 | 17 | 49 | 103 | 12 | 401 | 48 | 17 | 20 | 5 | 49 | 0 | 24 | 52 | 36 | 48 | 360 | 19 | 35 | 162 | 23 | 0 | 17 | 31 | 63 | 17 | 260 | 54 | 0 | 482 | 11 | 233 | 500 | 500 | 71 |  | 925 | 0 | 0 | 0 | 0 | 0 | 0 | 0 | 0 | 0 | 0 | 120 | 8 | 0 | 0 | 0 | 50 | 0 | 0 | 0 | 0 | 0 | 0 | 0 | 0 | 0 | 0 | 2 | 65 | 0 | 220 | 0 | 0 | 0 | 0 | 198 | 0 | 0 | 0 | 200 | 0 | 414 | 0 | 0 | 0 | 0 | 34 | 0 | 7 | 0 | 920 | 220 | 0 | 0 | 5 | 99 | 35 | 0 | 0 | 402 | 34 | 250 | 826 | 200 | 0 |  | 8220 | 5234 | 13454 | 3918 | 925 | 3028 | 0 | 1435 | 3398 | 30 | 0 | 127 | 76 | 506 | 11 | 0 | 71.93
13:00 | 0 | 0 | 0 | 180 | 0 | 12 | 0 | 392 | 0 |  | 0 | 450 | 306 | 60 | 80 | 40 | 300 | 0 | 0 | 62 | 90 | 64 | 0 | 0 | 0 | 0 | 54 | 55 | 55 | 0 | 18 | 7 | 25 | 29 | 8 | 0 | 0 | 30 | 100 | 0 | 0 | 0 | 0 | 0 | 0 |  | 12 | 40 | 17 | 58 | 28 | 6 | 0 | 25 | 0 | 0 | 0 | 280 | 250 | 209 | 0 | 0 | 34 | 44 | 0 | 35 | 0 | 0 | 16 | 0 | 0 | 23 | 11 | 76 | 44 | 0 | 0 | 2 | 36 | 48 | 48 | 39 | 112 | 0 | 49 | 0 | 0 | 195 | 0 | 0 | 0 | 310 | 16 | 5 | 0 | 12 | 0 | 0 | 57 | 0 | 143 | 18 | 49 | 103 | 12 | 367 | 47 | 35 | 34 | 4 | 52 | 23 | 43 | 52 | 35 | 48 | 345 | 41 | 44 | 162 | 35 | 0 | 17 | 27 | 101 | 17 | 260 | 54 | 0 | 482 | 25 | 233 | 500 | 500 | 68 |  | 925 | 0 | 0 | 0 | 0 | 0 | 0 | 0 | 0 | 0 | 32 | 126 | 8 | 0 | 0 | 0 | 50 | 0 | 0 | 0 | 0 | 0 | 0 | 0 | 0 | 0 | 0 | 5 | 65 | 0 | 220 | 0 | 0 | 0 | 0 | 196 | 0 | 0 | 0 | 200 | 0 | 414 | 7 | 0 | 18 | 0 | 34 | 0 | 7 | 0 | 1000 | 220 | 0 | 0 | 4 | 94 | 61 | 0 | 0 | 404 | 33 | 250 | 955 | 191 | 0 |  | 8530 | 5519 | 14049 | 3800 | 925 | 3023 | 0 | 1894 | 3609 | 30 | 0 | 175 | 76 | 492 | 25 | 96 | 71.92
14:00 | 0 | 0 | 0 | 180 | 0 | 12 | 0 | 369 | 0 |  | 0 | 380 | 250 | 72 | 80 | 40 | 301 | 0 | 0 | 66 | 90 | 64 | 0 | 0 | 0 | 0 | 54 | 55 | 55 | 0 | 18 | 7 | 25 | 29 | 8 | 0 | 0 | 30 | 102 | 0 | 6 | 0 | 0 | 0 | 0 |  | 12 | 51 | 17 | 58 | 44 | 6 | 0 | 20 | 0 | 0 | 0 | 295 | 250 | 207 | 0 | 0 | 33 | 44 | 0 | 35 | 0 | 0 | 16 | 0 | 0 | 23 | 11 | 78 | 44 | 0 | 0 | 2 | 36 | 48 | 47 | 38 | 80 | 0 | 49 | 0 | 0 | 196 | 0 | 0 | 0 | 270 | 16 | 5 | 0 | 145 | 0 | 0 | 56 | 0 | 139 | 16 | 49 | 103 | 10 | 327 | 47 | 17 | 51 | 4 | 52 | 35 | 67 | 52 | 41 | 48 | 350 | 51 | 45 | 162 | 35 | 0 | 17 | 18 | 97 | 9 | 260 | 53 | 0 | 482 | 29 | 234 | 400 | 400 | 59 |  | 925 | 0 | 0 | 0 | 0 | 0 | 0 | 0 | 0 | 0 | 32 | 80 | 9 | 0 | 0 | 0 | 50 | 0 | 0 | 0 | 0 | 0 | 20 | 0 | 0 | 0 | 0 | 5 | 65 | 0 | 220 | 0 | 0 | 0 | 0 | 193 | 0 | 0 | 0 | 187 | 0 | 350 | 20 | 0 | 35 | 0 | 34 | 0 | 7 | 0 | 1020 | 180 | 0 | 0 | 4 | 54 | 70 | 0 | 0 | 405 | 23 | 250 | 961 | 169 | 0 |  | 8284 | 5368 | 13652 | 3696 | 925 | 2515 | 0 | 2136 | 3637 | 30 | 0 | 205 | 78 | 401 | 29 | 93.59 | 71.94
15:00 | 0 | 0 | 0 | 180 | 0 | 12 | 0 | 380 | 0 |  | 0 | 420 | 305 | 81 | 80 | 40 | 300 | 0 | 0 | 70 | 90 | 64 | 0 | 0 | 0 | 0 | 54 | 55 | 35 | 0 | 17 | 7 | 25 | 29 | 8 | 0 | 0 | 30 | 103 | 0 | 8 | 0 | 0 | 0 | 0 |  | 12 | 51 | 16 | 60 | 44 | 6 | 0 | 17 | 0 | 0 | 0 | 295 | 250 | 206 | 0 | 0 | 32 | 43 | 0 | 35 | 0 | 0 | 16 | 0 | 0 | 23 | 11 | 82 | 44 | 0 | 0 | 2 | 38 | 48 | 49 | 38 | 112 | 0 | 49 | 0 | 0 | 196 | 0 | 0 | 0 | 310 | 16 | 5 | 0 | 145 | 0 | 0 | 56 | 0 | 135 | 13 | 49 | 103 | 12 | 380 | 45 | 17 | 51 | 3 | 52 | 35 | 68 | 52 | 36 | 48 | 350 | 51 | 35 | 162 | 35 | 0 | 17 | 20 | 100 | 16 | 280 | 17 | 0 | 482 | 31 | 233 | 400 | 400 | 47 |  | 924 | 0 | 0 | 0 | 0 | 0 | 0 | 0 | 0 | 0 | 24 | 122 | 10 | 0 | 0 | 0 | 50 | 0 | 0 | 0 | 0 | 0 | 28 | 0 | 0 | 0 | 0 | 5 | 65 | 0 | 220 | 0 | 0 | 0 | 0 | 180 | 0 | 0 | 0 | 197 | 0 | 414 | 35 | 0 | 35 | 0 | 33 | 0 | 6 | 0 | 1040 | 220 | 0 | 0 | 3 | 72 | 73 | 0 | 0 | 409 | 16 | 250 | 1118 | 132 | 0 |  | 8475 | 5681 | 14156 | 3818 | 924 | 2785 | 0 | 2144 | 3817 | 30 | 0 | 176 | 82 | 349 | 31 | 89.77 | 71.9
16:00 | 0 | 0 | 0 | 180 | 0 | 12 | 0 | 395 | 0 |  | 0 | 420 | 310 | 81 | 80 | 40 | 296 | 0 | 0 | 80 | 90 | 64 | 0 | 0 | 0 | 0 | 54 | 55 | 35 | 0 | 0 | 7 | 25 | 26 | 8 | 0 | 0 | 30 | 100 | 0 | 8 | 0 | 0 | 0 | 0 |  | 12 | 51 | 16 | 66 | 45 | 6 | 0 | 17 | 0 | 0 | 0 | 280 | 250 | 207 | 0 | 0 | 31 | 43 | 0 | 35 | 0 | 0 | 16 | 0 | 0 | 23 | 11 | 80 | 62 | 0 | 0 | 1 | 36 | 48 | 47 | 38 | 112 | 0 | 49 | 0 | 0 | 196 | 0 | 0 | 0 | 300 | 16 | 5 | 0 | 145 | 0 | 0 | 55 | 0 | 135 | 5 | 37 | 103 | 12 | 367 | 46 | 17 | 51 | 2 | 52 | 35 | 68 | 52 | 36 | 48 | 345 | 51 | 23 | 152 | 35 | 0 | 17 | 13 | 98 | 17 | 280 | 17 | 0 | 480 | 18 | 233 | 400 | 400 | 31 |  | 925 | 0 | 0 | 0 | 0 | 0 | 0 | 0 | 0 | 0 | 32 | 122 | 9 | 0 | 0 | 0 | 50 | 0 | 0 | 0 | 0 | 0 | 28 | 0 | 0 | 0 | 0 | 5 | 64 | 0 | 220 | 0 | 0 | 0 | 0 | 197 | 0 | 0 | 0 | 193 | 0 | 388 | 45 | 0 | 35 | 0 | 33 | 0 | 5 | 0 | 1040 | 220 | 0 | 0 | 2 | 49 | 74 | 0 | 0 | 414 | 15 | 250 | 1153 | 91 | 0 |  | 8371 | 5659 | 14030 | 3802 | 925 | 2751 | 0 | 2157 | 3854 | 30 | 0 | 176 | 80 | 237 | 18 | 95.5 | 71.89
17:00 | 0 | 0 | 0 | 180 | 0 | 12 | 0 | 400 | 0 |  | 0 | 420 | 288 | 67 | 63 | 40 | 296 | 0 | 0 | 60 | 90 | 64 | 0 | 0 | 0 | 0 | 54 | 55 | 55 | 0 | 18 | 7 | 25 | 26 | 8 | 0 | 0 | 30 | 100 | 0 | 8 | 0 | 0 | 0 | 0 |  | 12 | 52 | 17 | 25 | 46 | 6 | 0 | 20 | 0 | 0 | 0 | 280 | 250 | 210 | 0 | 0 | 32 | 43 | 0 | 43 | 0 | 34 | 17 | 0 | 0 | 23 | 11 | 72 | 62 | 0 | 0 | 0 | 39 | 48 | 48 | 40 | 80 | 0 | 54 | 0 | 0 | 197 | 0 | 0 | 0 | 280 | 16 | 5 | 0 | 95 | 0 | 0 | 56 | 0 | 138 | 3 | 37 | 102 | 12 | 367 | 46 | 17 | 51 | 1 | 52 | 27 | 68 | 52 | 35 | 48 | 369 | 51 | 11 | 162 | 35 | 0 | 21 | 6 | 97 | 17 | 280 | 17 | 0 | 480 | 20 | 233 | 400 | 400 | 12 |  | 925 | 0 | 0 | 0 | 0 | 0 | 0 | 0 | 0 | 0 | 32 | 122 | 9 | 0 | 0 | 0 | 50 | 0 | 0 | 9 | 0 | 0 | 28 | 0 | 0 | 0 | 0 | 5 | 65 | 0 | 220 | 0 | 0 | 0 | 0 | 199 | 0 | 0 | 0 | 187 | 0 | 358 | 53 | 0 | 35 | 0 | 33 | 0 | 3 | 0 | 960 | 220 | 0 | 0 | 1 | 26 | 74 | 0 | 0 | 414 | 7 | 250 | 1164 | 46 | 0 |  | 8246 | 5495 | 13741 | 3858 | 925 | 2661 | 0 | 2052 | 3786 | 30 | 0 | 221 | 72 | 116 | 20 | 95 | 71.88
18:00 | 0 | 0 | 0 | 180 | 0 | 12 | 0 | 353 | 0 |  | 0 | 350 | 281 | 32 | 34 | 40 | 250 | 0 | 0 | 30 | 90 | 98 | 0 | 0 | 0 | 0 | 54 | 55 | 55 | 0 | 18 | 7 | 25 | 26 | 8 | 0 | 0 | 30 | 102 | 0 | 10 | 0 | 0 | 0 | 0 |  | 12 | 60 | 34 | 25 | 50 | 6 | 0 | 20 | 0 | 0 | 0 | 280 | 250 | 210 | 0 | 0 | 30 | 44 | 0 | 43 | 0 | 43 | 25 | 0 | 0 | 23 | 11 | 70 | 62 | 0 | 0 | 0 | 38 | 48 | 0 | 40 | 80 | 0 | 40 | 0 | 0 | 197 | 0 | 0 | 0 | 270 | 16 | 5 | 0 | 95 | 0 | 0 | 56 | 0 | 141 | 1 | 62 | 104 | 12 | 305 | 57 | 17 | 51 | 0 | 52 | 35 | 68 | 52 | 68 | 48 | 310 | 51 | 2 | 108 | 35 | 0 | 34 | 0 | 98 | 5 | 280 | 17 | 0 | 480 | 8 | 232 | 350 | 350 | 3 |  | 925 | 0 | 0 | 0 | 0 | 0 | 0 | 0 | 0 | 0 | 32 | 76 | 8 | 0 | 0 | 0 | 50 | 0 | 0 | 17 | 0 | 0 | 28 | 0 | 0 | 0 | 0 | 5 | 64 | 0 | 220 | 0 | 0 | 0 | 0 | 200 | 0 | 0 | 0 | 187 | 0 | 311 | 53 | 0 | 35 | 0 | 33 | 0 | 1 | 0 | 760 | 180 | 0 | 0 | 0 | 5 | 74 | 0 | 0 | 411 | 1 | 250 | 1163 | 11 | 0 |  | 7759 | 5100 | 12859 | 3584 | 925 | 2339 | 0 | 2002 | 3580 | 30 | 0 | 297 | 70 | 24 | 8 | 86.905 | 71.87
18:30 | 0 | 0 | 0 | 0 | 0 | 0 | 0 | 0 | 0 |  | 0 | 0 | 0 | 0 | 0 | 0 | 0 | 0 | 0 | 0 | 0 | 0 | 0 | 0 | 0 | 0 | 0 | 0 | 0 | 0 | 0 | 0 | 0 | 0 | 0 | 0 | 0 | 0 | 0 | 0 | 0 | 0 | 0 | 0 | 0 |  | 0 | 0 | 0 | 0 | 0 | 0 | 0 | 0 | 0 | 0 | 0 | 0 | 0 | 0 | 0 | 0 | 0 | 0 | 0 | 0 | 0 | 0 | 0 | 0 | 0 | 0 | 0 | 0 | 0 | 0 | 0 | 0 | 0 | 0 | 0 | 0 | 0 | 0 | 0 | 0 | 0 | 0 | 0 | 0 | 0 | 0 | 0 | 0 | 0 | 0 | 0 | 0 | 0 | 0 | 0 | 0 | 0 | 0 | 0 | 0 | 0 | 0 | 0 | 0 | 0 | 0 | 0 | 0 | 0 | 0 | 0 | 0 | 0 | 0 | 0 | 0 | 0 | 0 | 0 | 0 | 0 | 0 | 0 | 0 | 0 | 0 | 0 | 0 | 0 |  | 0 | 0 | 0 | 0 | 0 | 0 | 0 | 0 | 0 | 0 | 0 | 0 | 0 | 0 | 0 | 0 | 0 | 0 | 0 | 0 | 0 | 0 | 0 | 0 | 0 | 0 | 0 | 0 | 0 | 0 | 0 | 0 | 0 | 0 | 0 | 0 | 0 | 0 | 0 | 0 | 0 | 0 | 0 | 0 | 0 | 0 | 0 | 0 | 0 | 0 | 0 | 0 | 0 | 0 | 0 | 0 | 0 | 0 | 0 | 0 | 0 | 0 | 0 | 0 | 0 |  | 0 | 0 | 0 | 0 | 0 | 0 | 0 | 0 | 0 | 0 | 0 | 0 | 0 | 0 | 0 | 0 | 0
19:00 | 0 | 0 | 0 | 180 | 0 | 12 | 0 | 396 | 0 |  | 0 | 450 | 298 | 71 | 36 | 40 | 303 | 0 | 0 | 37 | 90 | 149 | 12 | 0 | 0 | 0 | 54 | 55 | 55 | 0 | 22 | 7 | 25 | 26 | 8 | 0 | 0 | 30 | 100 | 0 | 25 | 0 | 0 | 0 | 0 |  | 12 | 61 | 51 | 70 | 50 | 6 | 0 | 25 | 0 | 0 | 0 | 305 | 250 | 206 | 0 | 0 | 33 | 45 | 0 | 43 | 0 | 43 | 41 | 0 | 0 | 23 | 11 | 84 | 75 | 0 | 0 | 0 | 39 | 58 | 0 | 41 | 112 | 0 | 54 | 0 | 0 | 200 | 0 | 0 | 0 | 290 | 8 | 5 | 0 | 105 | 0 | 0 | 103 | 0 | 149 | 0 | 62 | 146 | 15 | 367 | 97 | 52 | 51 | 0 | 52 | 35 | 68 | 52 | 71 | 60 | 355 | 51 | 0 | 133 | 51 | 0 | 35 | 0 | 98 | 11 | 240 | 163 | 0 | 480 | 0 | 233 | 450 | 450 | 0 |  | 925 | 0 | 0 | 0 | 0 | 0 | 0 | 0 | 0 | 0 | 32 | 130 | 10 | 0 | 0 | 0 | 50 | 40 | 0 | 90 | 0 | 0 | 28 | 0 | 24 | 0 | 0 | 5 | 64 | 0 | 220 | 0 | 0 | 0 | 0 | 201 | 0 | 0 | 0 | 190 | 0 | 414 | 53 | 0 | 35 | 0 | 97 | 0 | 0 | 18 | 850 | 220 | 0 | 0 | 0 | 0 | 105 | 0 | 0 | 414 | 0 | 250 | 1295 | 0 | 0 |  | 8957 | 5760 | 14717 | 3864 | 925 | 2860 | 0 | 2499 | 3806 | 30 | 0 | 649 | 84 | 0 | 0 | 146.115 | 71.85
19:30 | 0 | 0 | 0 | 180 | 0 | 12 | 0 | 401 | 0 |  | 0 | 450 | 289 | 82 | 75 | 40 | 305 | 0 | 0 | 50 | 90 | 149 | 12 | 0 | 0 | 0 | 54 | 55 | 55 | 0 | 22 | 12 | 25 | 26 | 8 | 0 | 0 | 30 | 105 | 0 | 25 | 20 | 0 | 0 | 0 |  | 12 | 62 | 51 | 66 | 50 | 6 | 0 | 33 | 0 | 0 | 0 | 280 | 250 | 211 | 0 | 0 | 33 | 45 | 0 | 43 | 0 | 43 | 51 | 0 | 0 | 23 | 11 | 84 | 75 | 0 | 0 | 0 | 39 | 58 | 0 | 41 | 112 | 0 | 55 | 0 | 0 | 200 | 0 | 0 | 0 | 270 | 16 | 5 | 0 | 45 | 0 | 0 | 103 | 0 | 149 | 0 | 62 | 155 | 50 | 400 | 96 | 52 | 51 | 0 | 52 | 35 | 68 | 96 | 74 | 60 | 340 | 70 | 0 | 162 | 53 | 0 | 35 | 0 | 106 | 17 | 360 | 108 | 0 | 480 | 2 | 232 | 450 | 450 | 0 |  | 876 | 0 | 0 | 0 | 0 | 0 | 0 | 0 | 0 | 0 | 32 | 130 | 10 | 0 | 0 | 0 | 50 | 30 | 0 | 90 | 0 | 0 | 32 | 0 | 30 | 0 | 0 | 5 | 64 | 0 | 220 | 0 | 0 | 0 | 0 | 202 | 0 | 0 | 0 | 190 | 0 | 362 | 53 | 0 | 42 | 0 | 105 | 0 | 0 | 55 | 960 | 220 | 0 | 0 | 0 | 0 | 115 | 0 | 0 | 413 | 0 | 250 | 1351 | 0 | 0 |  | 9210 | 5887 | 15097 | 4029 | 876 | 2787 | 0 | 2724 | 3970 | 30 | 0 | 595 | 84 | 0 | 2 | 298.915 | 0
20:00 | 0 | 0 | 0 | 180 | 0 | 12 | 0 | 400 | 0 |  | 0 | 450 | 300 | 77 | 80 | 40 | 303 | 0 | 0 | 75 | 90 | 149 | 13 | 0 | 0 | 0 | 35 | 55 | 55 | 0 | 22 | 23 | 25 | 28 | 8 | 0 | 0 | 30 | 105 | 0 | 25 | 130 | 0 | 0 | 0 |  | 12 | 62 | 51 | 12 | 50 | 6 | 0 | 33 | 0 | 0 | 0 | 305 | 250 | 208 | 0 | 0 | 34 | 48 | 0 | 43 | 0 | 44 | 51 | 0 | 0 | 23 | 11 | 86 | 81 | 0 | 0 | 0 | 39 | 58 | 0 | 42 | 112 | 0 | 57 | 0 | 0 | 200 | 0 | 0 | 0 | 295 | 23 | 5 | 0 | 45 | 0 | 0 | 105 | 0 | 149 | 0 | 62 | 155 | 43 | 390 | 98 | 52 | 51 | 0 | 52 | 17 | 68 | 98 | 73 | 60 | 357 | 70 | 0 | 158 | 53 | 0 | 35 | 0 | 102 | 23 | 305 | 35 | 0 | 480 | 9 | 233 | 500 | 500 | 0 |  | 642 | 0 | 0 | 0 | 0 | 0 | 0 | 0 | 0 | 0 | 32 | 130 | 10 | 0 | 0 | 0 | 50 | 31 | 0 | 90 | 0 | 0 | 43 | 0 | 28 | 0 | 0 | 8 | 63 | 0 | 220 | 0 | 0 | 0 | 0 | 201 | 0 | 0 | 0 | 194 | 0 | 414 | 35 | 0 | 60 | 0 | 105 | 0 | 0 | 73 | 970 | 220 | 0 | 0 | 0 | 0 | 115 | 0 | 0 | 415 | 0 | 250 | 1368 | 0 | 0 |  | 9329 | 5767 | 15096 | 4145 | 642 | 2979 | 0 | 2673 | 3999 | 30 | 0 | 533 | 86 | 0 | 9 | 271.22 | 71.86
21:00 | 0 | 0 | 0 | 180 | 0 | 12 | 0 | 397 | 0 |  | 0 | 450 | 305 | 80 | 80 | 40 | 306 | 0 | 0 | 83 | 90 | 149 | 13 | 0 | 0 | 0 | 54 | 55 | 55 | 0 | 22 | 23 | 25 | 28 | 8 | 0 | 0 | 30 | 100 | 0 | 25 | 140 | 0 | 0 | 0 |  | 12 | 62 | 51 | 12 | 46 | 6 | 0 | 33 | 0 | 0 | 0 | 280 | 280 | 211 | 0 | 0 | 34 | 48 | 0 | 43 | 0 | 44 | 51 | 0 | 0 | 29 | 11 | 84 | 79 | 0 | 0 | 0 | 39 | 58 | 0 | 42 | 112 | 0 | 58 | 0 | 0 | 200 | 0 | 0 | 0 | 315 | 23 | 5 | 0 | 45 | 0 | 0 | 105 | 0 | 149 | 0 | 62 | 155 | 62 | 367 | 98 | 105 | 51 | 0 | 52 | 17 | 68 | 97 | 74 | 60 | 340 | 70 | 0 | 144 | 53 | 0 | 34 | 0 | 109 | 35 | 285 | 35 | 0 | 455 | 0 | 233 | 570 | 540 | 0 |  | 642 | 0 | 0 | 0 | 0 | 0 | 0 | 0 | 0 | 0 | 32 | 126 | 10 | 0 | 0 | 0 | 50 | 32 | 0 | 90 | 0 | 0 | 43 | 0 | 22 | 0 | 0 | 8 | 64 | 0 | 210 | 0 | 0 | 0 | 0 | 199 | 0 | 0 | 0 | 198 | 0 | 384 | 35 | 0 | 70 | 0 | 99 | 0 | 0 | 75 | 1244 | 220 | 0 | 0 | 0 | 0 | 115 | 0 | 0 | 413 | 0 | 307 | 1425 | 0 | 0 |  | 9488 | 6113 | 15601 | 4101 | 642 | 3084 | 0 | 2781 | 4351 | 30 | 0 | 528 | 84 | 0 | 0 | 237.795 | 71.85
22:00 | 0 | 0 | 0 | 180 | 0 | 12 | 0 | 401 | 0 |  | 0 | 450 | 310 | 77 | 80 | 25 | 292 | 0 | 0 | 83 | 90 | 149 | 13 | 0 | 0 | 0 | 54 | 55 | 55 | 0 | 22 | 23 | 25 | 28 | 8 | 0 | 0 | 30 | 104 | 0 | 25 | 150 | 0 | 0 | 0 |  | 12 | 62 | 51 | 12 | 44 | 6 | 0 | 33 | 0 | 0 | 0 | 300 | 290 | 210 | 0 | 0 | 35 | 49 | 0 | 43 | 0 | 44 | 25 | 0 | 0 | 0 | 11 | 86 | 69 | 0 | 0 | 0 | 39 | 58 | 49 | 42 | 112 | 0 | 54 | 0 | 0 | 200 | 0 | 0 | 0 | 285 | 23 | 5 | 0 | 45 | 0 | 0 | 106 | 0 | 149 | 0 | 62 | 155 | 72 | 376 | 98 | 52 | 51 | 0 | 51 | 17 | 68 | 97 | 73 | 60 | 350 | 71 | 0 | 144 | 53 | 0 | 35 | 0 | 110 | 17 | 300 | 35 | 0 | 480 | 0 | 232 | 575 | 520 | 0 |  | 641 | 0 | 0 | 0 | 16 | 0 | 0 | 0 | 0 | 0 | 32 | 128 | 10 | 0 | 0 | 0 | 50 | 32 | 0 | 90 | 0 | 0 | 35 | 0 | 22 | 0 | 0 | 8 | 65 | 0 | 210 | 0 | 0 | 0 | 0 | 200 | 0 | 0 | 0 | 191 | 0 | 354 | 35 | 0 | 70 | 15 | 105 | 0 | 0 | 75 | 1244 | 220 | 0 | 3 | 0 | 0 | 115 | 0 | 0 | 412 | 0 | 307 | 1369 | 0 | 0 |  | 9444 | 6054 | 15498 | 4122 | 641 | 3064 | 0 | 2716 | 4319 | 30 | 0 | 520 | 86 | 0 | 0 | 240.66 | 71.85
23:00 | 0 | 0 | 0 | 180 | 0 | 12 | 0 | 402 | 0 |  | 0 | 450 | 310 | 74 | 80 | 25 | 292 | 0 | 0 | 83 | 90 | 82 | 0 | 0 | 0 | 0 | 54 | 55 | 55 | 0 | 24 | 23 | 25 | 30 | 8 | 0 | 0 | 30 | 105 | 0 | 10 | 149 | 0 | 0 | 0 |  | 12 | 66 | 51 | 54 | 44 | 6 | 0 | 39 | 0 | 0 | 0 | 300 | 315 | 205 | 0 | 0 | 35 | 49 | 0 | 43 | 0 | 44 | 25 | 0 | 0 | 0 | 16 | 64 | 73 | 0 | 0 | 0 | 39 | 58 | 49 | 42 | 112 | 0 | 54 | 0 | 0 | 199 | 0 | 0 | 0 | 310 | 23 | 5 | 0 | 45 | 0 | 0 | 106 | 0 | 106 | 0 | 62 | 155 | 69 | 402 | 98 | 52 | 17 | 0 | 51 | 19 | 68 | 97 | 75 | 60 | 363 | 72 | 0 | 144 | 53 | 0 | 35 | 0 | 111 | 17 | 265 | 35 | 0 | 492 | 4 | 315 | 570 | 400 | 0 |  | 641 | 0 | 0 | 0 | 16 | 0 | 0 | 0 | 0 | 0 | 32 | 130 | 10 | 16 | 0 | 0 | 50 | 32 | 0 | 90 | 0 | 0 | 35 | 0 | 22 | 0 | 0 | 8 | 65 | 0 | 210 | 0 | 0 | 0 | 0 | 202 | 0 | 0 | 0 | 201 | 0 | 362 | 35 | 0 | 70 | 21 | 106 | 0 | 0 | 100 | 1244 | 220 | 0 | 35 | 0 | 0 | 115 | 0 | 0 | 464 | 0 | 307 | 1366 | 0 | 0 |  | 9338 | 6205 | 15543 | 4173 | 641 | 2978 | 0 | 2733 | 4463 | 30 | 0 | 457 | 64 | 0 | 4 | 283.635 | 71.84
24:00 | 0 | 0 | 0 | 180 | 0 | 12 | 0 | 404 | 0 |  | 0 | 450 | 300 | 73 | 80 | 25 | 286 | 0 | 0 | 83 | 90 | 82 | 0 | 0 | 0 | 0 | 54 | 55 | 55 | 0 | 25 | 23 | 25 | 30 | 0 | 0 | 0 | 30 | 105 | 0 | 8 | 153 | 0 | 0 | 0 |  | 12 | 74 | 51 | 68 | 45 | 6 | 0 | 36 | 0 | 0 | 0 | 280 | 270 | 211 | 0 | 20 | 35 | 48 | 0 | 0 | 0 | 44 | 34 | 0 | 0 | 31 | 16 | 66 | 103 | 0 | 0 | 0 | 39 | 58 | 49 | 42 | 0 | 0 | 56 | 0 | 0 | 197 | 0 | 0 | 0 | 305 | 23 | 0 | 0 | 102 | 0 | 0 | 106 | 0 | 65 | 0 | 49 | 155 | 69 | 368 | 98 | 17 | 17 | 0 | 52 | 35 | 68 | 52 | 75 | 48 | 325 | 72 | 0 | 144 | 53 | 0 | 35 | 0 | 112 | 17 | 230 | 17 | 0 | 490 | 4 | 508 | 460 | 150 | 0 |  | 642 | 0 | 0 | 0 | 27 | 0 | 0 | 0 | 0 | 0 | 32 | 130 | 10 | 71 | 0 | 0 | 0 | 32 | 0 | 86 | 0 | 0 | 33 | 0 | 22 | 0 | 0 | 8 | 65 | 0 | 210 | 0 | 0 | 0 | 0 | 203 | 0 | 0 | 0 | 199 | 0 | 308 | 72 | 0 | 97 | 105 | 106 | 0 | 0 | 113 | 1244 | 220 | 0 | 35 | 0 | 0 | 115 | 0 | 0 | 615 | 0 | 307 | 1411 | 0 | 0 |  | 8840 | 6518 | 15358 | 4033 | 642 | 2390 | 0 | 2902 | 4850 | 30 | 0 | 441 | 66 | 0 | 4 | 469.86 | 71.84
KWH | 0 | 0 | 0 | 4252500 | 0 | 277045 | 0 | 9565200 | 0 |  | 0 | 9811000 | 7253615 | 1350720 | 1288541 | 874482 | 7055776 | 0 | 0 | 1206720 | 1918368 | 1600320 | 46000 | 0 | 0 | 0 | 1081080 | 1323122 | 1175809 | 0 | 469800 | 433800 | 550440 | 690100 | 125280 | 0 | 0 | 672000 | 2400000 | 0 | 158709 | 589593 | 0 | 0 | 0 |  | 294960 | 1181136 | 645485 | 690840 | 899520 | 151680 | 0 | 620640 | 0 | 0 | 0 | 7446200 | 6444000 | 5101000 | 0 | 137560 | 812880 | 1116000 | 0 | 855701 | 0 | 656832 | 754368 | 0 | 0 | 559900 | 249410 | 1786560 | 1408320 | 0 | 0 | 15700 | 908000 | 1134600 | 975600 | 992232 | 2380500 | 0 | 1277952 | 0 | 0 | 5036980 | 0 | 0 | 0 | 7128500 | 452424 | 101808 | 0 | 2403709 | 0 | 0 | 1747200 | 0 | 2299536 | 143370 | 1106880 | 2445120 | 550327 | 8960000 | 1570800 | 627840 | 911636 | 33570 | 1154182 | 552084 | 1698647 | 1434120 | 1097880 | 1119360 | 8434000 | 1254720 | 367190 | 3271680 | 954709 | 0 | 603000 | 218891 | 2250240 | 434160 | 6387000 | 742691 | 0 | 11421817 | 166080 | 5810909 | 10427727 | 9775000 | 540709 |  | 20310545 | 0 | 0 | 0 | 38400 | 0 | 0 | 0 | 84480 | 147584 | 485250 | 2733000 | 218946 | 341568 | 0 | 0 | 1165000 | 293207 | 0 | 604160 | 109390 | 0 | 353957 | 0 | 192803 | 0 | 0 | 125190 | 1525527 | 0 | 5334000 | 0 | 0 | 557700 | 0 | 4835509 | 0 | 0 | 0 | 4702436 | 0 | 8780145 | 1232640 | 0 | 1266336 | 373968 | 1499654 | 0 | 59458 | 872640 | 25453800 | 5106000 | 0 | 73200 | 29620 | 786240 | 1977600 | 0 | 0 | 10778180 | 241143 | 6152700 | 25657455 | 1523310 | 0 |  | 201304092 | 136022741 | 337326833 | 94978078 | 20310545 | 65718651 | 0 | 51098675 | 92134388 | 672000 | 0 | 6502655 | 1786560 | 3959201 | 166080 | 0
Fuel Cost | 0 | 0 | 0 | 18923625 | 0 | 1058311.9 | 0 | 27547776 | 0 |  | 0 | 31198980 | 24807363.3 | 26690227.2 | 24095716.7 | 15408372.84 | 21520116.8 | 0 | 0 | 23844787.2 | 34434705.6 | 31078214.4 | 857900 | 0 | 0 | 0 | 19740520.8 | 20852402.72 | 21505546.61 | 0 | 352350 | 0 | 0 | 0 | 2243764.8 | 0 | 0 | 0 | 13104000 | 0 | 3005948.46 | 1880801.67 | 0 | 0 | 0 |  | 5188346.4 | 20799804.96 | 11560636.35 | 13167410.4 | 17603606.4 | 2496652.8 | 0 | 0 | 0 | 0 | 0 | 20774898 | 19718640 | 16935320 | 0 | 444318.8 | 2739405.6 | 4888080 | 0 | 3431361.01 | 0 | 11763861.12 | 13623886.08 | 0 | 0 | 2082828 | 187057.5 | 11719833.6 | 4379875.2 | 0 | 0 | 0 | 3541200 | 4232058 | 4438980 | 4514655.6 | 8141310 | 0 | 7092633.6 | 0 | 0 | 14053174.2 | 0 | 0 | 0 | 22027065 | 339318 | 77374.08 | 0 | 49035663.6 | 0 | 0 | 33563712 | 0 | 40494828.96 | 0 | 19713532.8 | 42422832 | 9124421.66 | 23744000 | 29939448 | 11778278.4 | 16354749.84 | 0 | 18870875.7 | 10732512.96 | 30473727.18 | 27406033.2 | 21309850.8 | 19935801.6 | 22434440 | 21418070.4 | 0 | 59839027.2 | 16020017.02 | 0 | 10775610 | 0 | 40549324.8 | 7354670.4 | 18969390 | 10457089.28 | 0 | 79610064.49 | 0 | 34284363.1 | 0 | 0 | 0 |  | 57072631.45 | 0 | 0 | 0 | 666240 | 0 | 0 | 0 | 1589068.8 | 2776055.04 | 8637450 | 8636280 | 1037804.04 | 5888632.32 | 0 | 0 | 5685200 | 5251337.37 | 0 | 10155929.6 | 2327819.2 | 0 | 6339369.87 | 0 | 3453101.73 | 0 | 0 | 94768.83 | 16826562.81 | 0 | 45018960 | 0 | 0 | 1840410 | 0 | 16102244.97 | 0 | 0 | 0 | 15659111.88 | 0 | 25638023.4 | 21053491.2 | 0 | 25098779.52 | 6611754.24 | 29873107.68 | 0 | 0 | 17313177.6 | 164940624 | 15879660 | 0 | 1416420 | 0 | 0 | 34311360 | 0 | 0 | 78680714 | 0 | 45837615 | 169595777.55 | 0 | 0 |  | 1342727358.09 | 851309482.1 | 2194036840.19 | 293092616.13 | 57072631.45 | 147061594.25 | 0 | 935071015.29 | 634794680.95 | 0 | 0 | 115224468.52 | 11719833.6 | 0 | 0 | 0
Yesterday Day Peak | 0 | 0 | 0 | 180 | 0 | 12 | 0 | 394 | 0 |  | 0 | 450 | 304 | 15 | 51 | 40 | 301 | 0 | 0 | 16 | 90 | 32 | 0 | 0 | 0 | 0 | 30 | 55 | 40 | 0 | 18 | 23 | 25 | 29 | 8 | 0 | 0 | 30 | 108 | 0 | 0 | 0 | 0 | 0 | 0 |  | 12 | 24 | 17 | 12 | 12 | 6 | 0 | 15 | 0 | 0 | 0 | 325 | 250 | 208 | 0 | 0 | 32 | 47 | 0 | 43 | 0 | 0 | 14 | 0 | 0 | 21 | 11 | 76 | 44 | 0 | 0 | 2 | 38 | 48 | 49 | 39 | 112 | 0 | 53 | 0 | 0 | 198 | 0 | 0 | 0 | 315 | 16 | 5 | 0 | 0 | 0 | 0 | 57 | 0 | 149 | 17 | 49 | 103 | 12 | 401 | 48 | 17 | 20 | 5 | 49 | 0 | 24 | 52 | 36 | 48 | 360 | 19 | 35 | 162 | 23 | 0 | 17 | 31 | 63 | 17 | 260 | 54 | 0 | 482 | 11 | 233 | 500 | 500 | 71 |  | 925 | 0 | 0 | 0 | 0 | 0 | 0 | 0 | 0 | 0 | 0 | 120 | 8 | 0 | 0 | 0 | 50 | 0 | 0 | 0 | 0 | 0 | 0 | 0 | 0 | 0 | 0 | 2 | 65 | 0 | 220 | 0 | 0 | 0 | 0 | 198 | 0 | 0 | 0 | 200 | 0 | 414 | 0 | 0 | 0 | 0 | 34 | 0 | 7 | 0 | 920 | 220 | 0 | 0 | 5 | 99 | 35 | 0 | 0 | 402 | 34 | 250 | 826 | 200 | 0 |  | 13454 | DayPeak
Yesterday Evening Peak | 0 | 0 | 0 | 180 | 0 | 12 | 0 | 397 | 0 |  | 0 | 450 | 305 | 80 | 80 | 40 | 306 | 0 | 0 | 83 | 90 | 149 | 13 | 0 | 0 | 0 | 54 | 55 | 55 | 0 | 22 | 23 | 25 | 28 | 8 | 0 | 0 | 30 | 100 | 0 | 25 | 140 | 0 | 0 | 0 | 0 | 12 | 62 | 51 | 12 | 46 | 6 | 0 | 33 | 0 | 0 | 0 | 280 | 280 | 211 | 0 | 0 | 34 | 48 | 0 | 43 | 0 | 44 | 51 | 0 | 0 | 29 | 11 | 84 | 79 | 0 | 0 | 0 | 39 | 58 | 0 | 42 | 112 | 0 | 58 | 0 | 0 | 200 | 0 | 0 | 0 | 315 | 23 | 5 | 0 | 45 | 0 | 0 | 105 | 0 | 149 | 0 | 62 | 155 | 62 | 367 | 98 | 105 | 51 | 0 | 52 | 17 | 68 | 97 | 74 | 60 | 340 | 70 | 0 | 144 | 53 | 0 | 34 | 0 | 109 | 35 | 285 | 35 | 0 | 455 | 0 | 233 | 570 | 540 | 0 |  | 642 | 0 | 0 | 0 | 0 | 0 | 0 | 0 | 0 | 0 | 32 | 126 | 10 | 0 | 0 | 0 | 50 | 32 | 0 | 90 | 0 | 0 | 43 | 0 | 22 | 0 | 0 | 8 | 64 | 0 | 210 | 0 | 0 | 0 | 0 | 199 | 0 | 0 | 0 | 198 | 0 | 384 | 35 | 0 | 70 | 0 | 99 | 0 | 0 | 75 | 1244 | 220 | 0 | 0 | 0 | 0 | 115 | 0 | 0 | 413 | 0 | 307 | 1425 | 0 | 0 |  | 15601 | EvPeak
Forecast for Evening | 0 | 0 | 0 | 180 | 0 | 12 | 0 | 400 | 0 |  | 0 | 450 | 310 | 90 | 80 | 55 | 335 | 0 | 0 | 90 | 90 | 150 | 15 | 0 | 0 | 0 | 54 | 55 | 55 | 0 | 20 | 23 | 33 | 33 | 8 | 0 | 0 | 30 | 0 | 0 | 25 | 150 | 0 | 0 | 0 |  | 12 | 64 | 85 | 70 | 60 | 20 | 0 | 33 | 0 | 0 | 0 | 300 | 280 | 220 | 0 | 50 | 36 | 50 | 0 | 0 | 0 | 40 | 52 | 0 | 0 | 32 | 20 | 151 | 80 | 0 | 0 | 0 | 42 | 60 | 50 | 42 | 0 | 0 | 60 | 0 | 0 | 204 | 0 | 0 | 0 | 300 | 24 | 5 | 0 | 300 | 0 | 0 | 105 | 0 | 149 | 0 | 62 | 200 | 50 | 400 | 100 | 105 | 51 | 0 | 52 | 35 | 110 | 114 | 75 | 60 | 360 | 72 | 0 | 162 | 53 | 0 | 50 | 0 | 115 | 35 | 280 | 163 | 0 | 490 | 40 | 575 | 500 | 500 |  |  | 655 | 0 | 0 | 0 | 20 | 0 | 0 | 0 | 42 | 60 | 32 | 130 | 10 | 110 | 0 | 0 | 0 | 40 | 25 | 90 | 28 | 0 | 42 | 0 | 30 | 0 | 0 | 11 | 65 | 0 | 220 | 0 | 0 | 0 | 0 | 0 | 0 | 0 | 0 | 190 | 0 | 414 | 90 | 0 | 113 | 100 | 113 | 0 | 0 | 113 | 1244 | 220 | 0 | 17 | 0 | 0 | 115 | 0 | 0 | 620 | 0 | 307 | 1425 | 0 | 0 |  | 8857 | 5363 | 14220 | 3856 | 902 | 2102 | 0 | 2991 | 3387 | 201 | 0 | 631 | 150 | 0 | 0 | 0 | 107.24
Forecast for Day | 0 | 0 | 0 | 180 | 0 | 12 | 0 | 400 | 0 | 0 | 0 | 450 | 310 | 80 | 80 | 40 | 310 | 0 | 0 | 85 | 90 | 48 | 0 | 0 | 0 | 0 | 54 | 55 | 55 | 0 | 20 | 23 | 33 | 33 | 8 | 0 | 0 | 30 | 0 | 0 | 8 | 150 |  | 0 | 0 | 0 | 12 | 55 | 51 | 70 | 45 | 6 | 0 | 20 | 0 | 0 | 0 | 300 | 270 | 210 | 0 | 50 | 35 | 50 | 0 | 0 | 0 | 39 | 25 | 0 | 0 | 32 | 20 | 146 | 45 | 0 | 0 | 1.6 | 42 | 60 | 50 | 42 | 0 | 0 | 60 | 0 | 0 | 204 | 0 | 0 | 0 | 300 | 24 | 5 | 0 | 300 | 0 | 0 | 58 | 0 | 149 | 20 | 49 | 100 | 12 | 400 | 57 | 17 | 34 | 5 | 52 | 35 | 51 | 52 | 36 | 48 | 345 | 53 | 50 | 162 | 35 | 0 | 50 | 35 | 115 | 17 | 250 | 54 | 0 | 490 | 40 | 575 | 400 | 400 | 40 |  | 944 | 0 | 0 | 0 | 20 | 0 | 0 | 0 | 30 | 50 | 0 | 90 | 10 | 110 | 0 | 0 | 0 | 40 | 0 | 0 | 14 | 0 | 42 | 0 | 0 | 0 | 0 | 11 | 65 | 0 | 220 | 0 | 0 | 0 | 0 | 0 | 0 | 0 | 0 | 180 | 0 | 350 | 53 | 0 | 50 | 0 | 50 | 0 | 8 | 50 | 1244 | 220 |  | 17 | 6 | 100 | 115 | 0 | 0 | 620 | 30 | 250 | 1425 | 130 | 0 |  |  |  |  | gas | hvdc | hsd | coal | hfo | tripura | solar | wind | hydro
Generation at 08:00(Today) | 0 | 0 | 0 | 180 | 0 | 12 | 0 | 355 | 0 | 0 | 0 | 400 | 290 | 24 | 34 | 25 | 254 | 0 | 0 | 25 | 40 | 32 | 0 | 0 | 0 | 0 | 17 | 55 | 55 | 0 | 20 | 23 | 25 | 31 | 8 | 0 | 0 | 30 | 0 | 0 | 0 | 150 | 0 | 0 | 0 | 0 | 12 | 56 | 17 | 12 | 45 | 6 | 0 | 8 | 0 | 0 | 0 | 280 | 240 | 194 | 0 | 50 | 35 | 45 | 0 | 0 | 0 | 45 | 25 | 0 | 0 | 32 | 17 | 66 | 89 | 0 | 0 | 0 | 39 | 58 | 49 | 42 | 0 | 0 | 61 | 0 | 0 | 204 | 0 | 0 | 0 | 270 | 24 | 0 | 0 | 300 | 0 | 0 | 57 | 0 | 51 | 0 | 37 | 68 | 12 | 316 | 49 | 17 | 17 | 2 | 52 | 17 | 34 | 17 | 38 | 48 | 310 | 72 | 26 | 54 | 35 | 0 | 17 | 14 | 17 | 17 | 240 | 17 | 0 | 491 | 0 | 574 | 0 | 0 | 39 | 0 | 926 | 0 | 0 | 0 | 16 | 0 | 0 | 0 | 30 | 50 | 0 | 80 | 7 | 80 | 0 | 0 | 0 | 32 | 0 | 0 | 14 | 0 | 21 | 0 | 0 | 0 | 0 | 8 | 63 | 0 | 210 | 0 | 0 | 0 | 0 | 0 | 0 | 0 | 0 | 183 | 0 | 311 | 73 | 0 | 35 | 15 | 35 | 0 | 3 | 35 | 1020 | 180 | 0 | 35 | 2 | 50 | 74 | 0 | 0 | 624 | 15 | 250 | 1219 | 98 | 0 | 0 |  |  |  | 160696729 | 20310545 | 0 | 92134388 | 57601330 | 1786560 | 3959201 | 166080 | 672000 |  |  | 337326833
[8 empty] | 299430 |  |  |  | 25503 |  |  | 299624 | 299625 | 299739 |  | 299743 |  | 299750 | 299565 | [26 empty] | 399366 | 399587 | [7 empty] | 299667 | 299280 | 299277 | [14 empty] | 299772 | [10 empty] | 299755 | [9 empty] | 299472 |  |  | 299523 |  | 299563 |  | 399588 | 399244 | 299281 | 299229 | 299524 | 299566 | 399747 |  | 399277 |  | 399575 | 399337 | 399467 | 399589 | 299230 | 299765 |  | 299674 |  |  |  |  | 399245 |  | 299282 | 399274 |  | 399226 |  | 399630 | 299864 | [5 empty] | 599249 | [6 empty] | 599468 |  |  |  | 599230 | [19 empty] | 499698 |  | 499699 |  |  |  | 499700 |  | 499696 | 599787 |  | 499268 | 599634 | 43212 |  |  | 499270 | 599730 |  |  | 599864 | [5 empty] | 599726 | [9 empty] | 160.6967 | 20.3105 | 0 | 92.1344 | 57.6013 | 1.7866 | 3.9592 | 0.16608 | 0.672
| Minimum Generation |  | 11731 | 9:00
| Highest Generation |  | 15601 | 21:00 |  |  |  |  | 4500 | [124 empty] | 0 | [71 empty] | 337.3268
| Day Peak Generation |  | 13454 | 12:00 |  |  |  |  | 6000
| Evening Peak Generation |  | 15601 | 21:00 |  |  |  |  | 10500 | [196 empty] | 202699852
| HVDC Max Flow |  | 925 | 7:00 | [201 empty] | 202.6999
| HVDC EvPeak Flow |  | 642 | 21:00
| Load factor L.F |  | 90.09% | [167 empty] | 1275.5

## P1
POWER GRID COMPANY OF BANGLADESH LTD.
NATIONAL LOAD DESPATCH CENTER
DAILY REPORT
[7 empty] | Reporting Date : | 2024-05-25
Till now the maximum generation is : - |  |  |  | 16477 | 21:00 | Hrs on | 2024-04-30
The Summary of Yesterday's |  |  | 2024-05-24 | Generation & Demand |  | Today's Actual Min Gen. & Probable Gen. & Demand
Day Peak Generation : |  |  | 13454 | MW Hour : | 12:00 | Min. Gen. at | 8:00 | 12955
Evening Peak Generation : |  |  | 15601 | MW Hour : | 21:00 | Available Max Generation : |  | 17239
E.P. Demand (at gen end) : |  |  | 15850 | MW Hour : | 21:00 | Max Demand (Evening) : |  | 16300
Maximum Generation : |  |  | 15601 | MW Hour : | 21:00 | Reserve(Generation end) |  | 939
Total Gen. (MKWH) : |  |  | 337.3268 | System Load Factor : | 90.09% | Load Shed : |  | 0
EXPORT / IMPORT THROUGH EAST-WEST INTERCONNECTOR
Export from East grid to West grid :- Maximum |  |  |  | 248 | MW at | 1:00 | Energy
Import from West grid to East grid :- Maximum |  |  |  | - | MW at | - | Energy | -
|  | Water Level of Kaptai Lake at 6:00 A M on |  | 2024-05-25
Actual : |  | 71.78 | Ft.(MSL) , | Rule curve : | 77.4 | Ft.( MSL )
Gas Consumed : |  | Total = | 1125.41 | MMCFD. | Oil Consumed (PDB) :
HSD :
FO :
Cost of the Consumed Fuel (PDB+Pvt) : |  |  | Gas : | 440154210.38
: |  |  | Coal : | 634794680.95 | Oil : | 1050295483.81 | Total : | 2125244375.14
Load Shedding & Other Information
Area |  | Yesterday |  |  |  | Today
|  |  |  | Estimated Demand (S/S end) |  | Estimated Shedding (S/S end) |  | Rates of Shedding
|  | MW |  | MW |  |  | MW | (On Estimated Demand)
Dhaka |  | 0 | 0:00 | 5342.4914 |  |  | 0 | 0%
Chittagong Area |  | 0 | 0:00 | 1472.672 |  |  | 0 | 0%
Khulna Area |  | 0 | 0:00 | 2064.3332 |  |  | 0 | 0%
Rajshahi Area |  | 0 | 0:00 | 1795.576 |  |  | 0 | 0%
Cumilla Area |  | 35 | 840:00 | 1476.7776 |  |  | 0 | 0%
Mymensingh Area |  | 145 | 3480:00 | 1099.0436 |  |  | 0 | 0%
Sylhet Area |  | 18 | 432:00 | 615.3064 |  |  | 0 | 0%
Barisal Area |  | 0 | 0:00 | 513.4616 |  |  | 0 | 0%
Rangpur Area |  | 40 | 960:00 | 1004.2252 |  |  | 0 | 0%
Total |  | 238 |  | 15383.887 |  |  | 0
Information of the Generating Units under shut down.
|  | Planned Shut- Down |  |  | Forced Shut- Down
1) Barapukuria ST: Unit- 2
2) Ghorasal-3,4,7
3) Shajibazar 330 MW
4) Baghabari-100 MW
5) Raozan unit-2
6) Siddhirganj 210 MW .
Outage | Restore | Additional Information of Machines, lines, Interruption / Forced Load shed etc. | [5 empty] | Remark
Time | Time
08:12 | 10:17 | Tongi 230/132/33kV S/S T-03 LT Scheduled S/D Due to Maintenance work
08:12 | 10:16 | Tongi 230/132/33kV S/S T-03 HT Scheduled S/D Due to Maintenance work
08:27 |  | Sirajgonj 225MW CCPP Unit-1 Shutdown with remarks:- GT
08:42 | 08:59 | Rampur 230/132/33 S/S Halishahar-2 Tripped showing REL670 relays Due to General trip, Zone-1, B ph Trip,ZCOM/WEI |  |  |  |  | 112.0MW load interrup.
Trip, Distance 11.22km
08:42 | 08:58 | Halishahar-Khulshi 132kV Ckt-2 Tripped from Halishahar 132/33kV end showing Distance-C, relays Due to Distance
trip.
| 08:55 | Sirajganj 132/33kV S/S Main Bus is restored.
| 09:02 | Sherpur(Bogura)-Sirajgonj 132 kV Ckt-2 is restored.
09:03 | 11:51 | Hasnabad-Keraniganj 230kV Ckt-1 Scheduled S/D from Keranigonj 230/132/33kV end Due to Shaympur Meghnaghat line
work.
09:03 | 11:51 | Hasnabad-Keraniganj 230kV Ckt-2 Scheduled S/D from Keranigonj 230/132/33kV end Due to Shaympur Meghnaghat line
work.
| 09:04 | Sherpur(Bogura)-Sirajgonj 132 kV Ckt-1 is restored.
09:19 | 11:49 | Meghnaghat-Shyampur 230kV Ckt-1 Scheduled S/D from Shyampur 230/132kV end Due to Maintenance at Meghnaghat
End. and from Meghnaghat 230/132kV end Due to Maintenance work
| 09:20 | Cumilla(N) 230/132/33kV S/S 132KV T-03 HT is restored.
| 09:20 | Cumilla(N) 230/132/33kV S/S 132KV T-03 LT is restored.
| 09:24 | Shahmirpur-Sikalbaha 132kV Ckt-2 is restored.
| 09:26 | Bakulia-Khulshi 132 kV Ckt-1 is restored.
| 09:29 | Khulshi 132/33kV S/S Main Bus is restored.
| 09:30 | Shahmirpur 132/33kV S/S Bus-1 is restored.
| 09:32 | Rampur 230/132/33 S/S Khulshi-1 is restored.
| 09:32 | Halishahar 132/33kV S/S Halishahar-Khulshi-Ckt.-3 is restored.
| 09:32 | Rampur 230/132/33 S/S Khulshi-2 is restored.
| 09:36 | Juldah-Shahmirpur 132kV Ckt-2 is restored.
| 09:36 | Juldah-Shahmirpur 132kV Ckt-1 is restored.
| 09:38 | Shahmirpur-Sikalbaha 132kV Ckt-1 is restored.
| 09:47 | Kabirpur 132/33kV S/S XFR, T-I HT is restored.
| 10:50 | Bogura(New)-Naogaon 132 kV Ckt-1 is restored.
| 10:50 | Bogura(New)-Naogaon 132 kV Ckt-1 is restored.
10:58 |  | Bouga 132/33 KV S/S-Nouga 132/33 KV S/S 132 KV ckt-2 S/D. ( Cause-Bogura 230/132 KV S/S-Nouga 132 KV ckt -1 syn)
12:00 |  | Day peak Gen. 13454 MW
12:52 | 18:03 | Savar 132/33kV S/S Main Bus Project Work S/D Due to Tr-4 tower beam Commissioning
| 13:26 | Baghabari-Sirajganj 230 kV Ckt-1 is restored.
| 13:27 | Baghabari-Sirajganj 230 kV Ckt-2 is restored.
14:35 | 15:16 | Keranigonj 230/132/33kV S/S Hasnabad Forced S/D Due to According to NLDC Instruction.
| 17:57 | Fatullah-Madanganj 132 kV Ckt-2 is restored.
| 17:59 | Madanganj 132/33kV S/S Madanganj-Fatullah 132KV Ckt is restored.
| 18:08 | Aminbazar-Kaliakoir 230kV Ckt-1 is restored.
| 18:08 | Aminbazar-Kaliakoir 230kV Ckt-2 is restored.
19:29 |  | Sikalbaha 225MW CCPP Syncronized with remarks:- GT
21:00 |  | Evening Peak Generation = 15,601MW
21:10 | 22:20 | Baroirhat 132/33kV S/S TR-1, 406T LT Scheduled S/D Due to Red hot maintenance works by PBS |  |  |  |  | 36.0MW load interrup.
21:12 | 22:17 | Baroirhat 132/33kV S/S TR-1, 406T HT Scheduled S/D |  |  |  |  | 36.0MW load interrup.
22:25 |  | Sirajgonj 225MW CCPP Unit-1 Syncronized with remarks:- GT
23:27 | 05:40 | Shahjibazar 132/33kV S/S TR-02 LT Scheduled S/D Due to Tr-02 132 Kv Side B Phase DS Loop Red hot Maintenece
23:30 | 05:13 | Shahjibazar 132/33kV S/S TR-02 HT Scheduled S/D Due to Tr-02 132 Kv Side B Phase DS Loop Red hot Maintenece
05:42 |  | Halishahar 132/33kV S/S Halishahar-Khulshi-Ckt.-3 Scheduled S/D Due to Due to bus shutdown at khulshi S/S.
06:08 | 07:53 | Chuadanga 132/33kV S/S 132kV Tr. T2(426T) HT Forced S/D Due to Red-hot maintenance of T-2 at 132kV Bushing(Y-Phase). |  |  |  |  | 30.0MW load interrup.
07:00 |  | Minimum Generation : 13227 MW. Severe Gas shortage observed due to adverse Effect of LNG supply (Production reduced
from 1150MMCF to300 MMCF)
07:00 |  | Minimum Generation: 13226 MW.
07:01 |  | Hathazari 230/132/33kV S/S MT-03 HT Scheduled S/D Due to Hotspot maintenance.
07:01 |  | Hathazari 230/132/33kV S/S MT-03 LT Scheduled S/D
07:06 |  | Joypurhat-Naogaon 132kV Ckt-1 Scheduled S/D from Naogaon 132/33kV end Due to Naogaon-Joypurhat second Ckt project |  |  |  |  | 40.0MW load interrup.
Naogaon 132/33kV end.
works.
07:31 |  | Jamalpur 132/33kV S/S T-1 LT Scheduled S/D Due to 33kv bus section D/S replace. |  |  |  |  | 75.0MW load interrup.
07:31 |  | Jamalpur 132/33kV S/S T-2 HT Scheduled S/D Due to 33kv bus section D/S replace. |  |  |  |  | 75.0MW load interrup.
07:31 |  | Jamalpur 132/33kV S/S T-2 LT Scheduled S/D Due to 33kv bus section D/S replace. |  |  |  |  | 75.0MW load interrup.
07:31 |  | Jamalpur 132/33kV S/S T-1 HT Scheduled S/D Due to 33kv bus section D/S replace. |  |  |  |  | 75.0MW load interrup.
06:41 |  | Shahmirpur-Sikalbaha 132kV Ckt-1 Scheduled S/D from
Shikalbaha 230/132kV end Due to Bus-Shut down at Shahmirpur
End.
06:47 |  | Aminbazar-Kaliakoir 230kV Ckt-1 Scheduled S/D from
Kaliakoir 400/230/132kV end Due to BY NLDC
06:48 |  | Aminbazar-Kaliakoir 230kV Ckt-2 Scheduled S/D from
Kaliakoir 400/230/132kV end Due to By NLDC
| Sub Divisional Engineer |  |  |  | Executive Engineer |  | Superintendent Engineer
| Network Operation Division |  |  |  | Network Operation Division |  | Load Despatch Circle

## P2
EVENING PEAK GENERATION AND DAY LONG ENERGY DATA OF POWER STATIONS
| Date : | 2024-05-24 | [5 empty] | Page -2
Sl. |  |  |  |  | Present | Peak | Energy
No. | Name of the Power Stations |  | Producer | Installed Capacity | Capacity | Hour | Generated | Remarks
Generation
|  |  |  | Unit No. X Capacity | MW | MW | KWH
1 | Ghorasal Repowered CCPP:Unit-3 (GT |  | PDB | 1*260 | 260 | 0 | 0 | Under maint.
2 | Ghorasal Repowered CCPP Unit-4 |  | PDB | 1*210 | 180 | 0 | 0 | Gas shortage
| Ghorasal TPP Unit-5 |  | PDB | 1*210 | 190 | 180 | 4252500
3 | Ghorasal 365 MW CCPP Unit-7 |  | PDB | 1*243+1*122 | 365 | 0 | 0 | Air Compressor problem
| Ghorashal 78.5 MW PP(MAX) |  | QRPP | 2*40 | 0 | 0 | 0 | Contract Expired
4 | Ghorashal 108 MW PP (Regent) |  | IPP | 34*3.35 | 108 | 12 | 277045 | Gas shortage
5 | Haripur GTPP |  | SBU, PDB | 2*32 | 20 | 0 | 0 | Under maint.
6 | Haripur 412 MW CCPP |  | EGCB | 1*273+1*139 | 400 | 397 | 9565200
7 | Haripur 360 MW CCPP(HPL) |  | IPP | 1*235+1*125 | 0 | 0 | 0 | Contract Expired
8 | Meghnaghat 450 MW CCPP(MPL) |  | IPP | 2*150+1*150 | 450 | 450 | 9811000
9 | Meghnaghat 100 MW(IEL) |  | NENP | 12*8.9 | 0 | 80 | 1350720 | Engine problem
10 | Meghnaghat CCPP(Summit) |  | IPP | 2*110+1*110 | 335 | 305 | 7253615 | FGMO
11 | Madanganj 102 PP(Summit) |  | NENP | 6*17 | 0 | 80 | 1288541 | Engine problem
12 | Madanganj-55 MW PP(Summit) |  | IPP | 3*17.08+1*11.3 | 55 | 40 | 874482 | Engine problem
13 | Keraniganj 100 MW PP (Powerpac) |  | NENP | 8*13.45 | 75 | 13 | 46000 | Fuel shortage
14 | Narshingdi 22 MW PP (Doreen) |  | SIPP, REB | 8*2.90 | 22 | 0 | 0 | Contract Expired
15 | 210 MW Siddhirgonj TPP |  | PDB | 1*210 | 115 | 0 | 0 | Under maint.
16 | Siddhirgonj 2*120 MW GTPP |  | EGCB | 2*105 | 210 | 0 | 0 | Gas shortage
17 | Siddhirganj 100 PP(Dutch Bangla) |  | NENP | 12*8.9 | 0 | 83 | 1206720 | Engine problem
18 | Siddhirganj 335 MW CCPP |  | EGCB | 1*217+118 | 335 | 306 | 7055776 | DP high
19 | Gagnagar 102 MW PP (Digital Power) |  | IPP | 12*8.924 | 102 | 90 | 1918368 | Engine problem
20 | Katpotti 52 MW PP (Sinha) |  | IPP | 7*7.9 | 0 | 0 | 0 | Fuel shortage
21 | Kamalaghat 54 MW PP(Banco Energy) |  | IPP | 3*18 | 54 | 54 | 1081080
22 | Kodda 150 MW PP |  | BPDB-RPCL | 9*17.06 | 149 | 149 | 1600320
23 | Manikganj 55 MW PP (Northern) |  | IPP | 3*19.3 | 55 | 55 | 1323122
24 | Nababganj 55 MW PP (Southern power ) |  | IPP | 3*19.3 | 55 | 55 | 1175809
25 | Bosila 108 MW PP(CLC) |  | IPP | 12*8.775+1*3.5 | 0 | 0 | 0
26 | Summit Power,(Madhabdi+Ashulia) |  | SIPP,REB | 3*3.67+4*8.73 | 80 | 45 | 903600 | Engine problem
27 | Maona 33 MW PP(Summit) |  | SIPP,REB | 4*8.73 | 33 | 25 | 550440 | Engine problem
28 | Rupganj 33 MW PP(Summit) |  | SIPP,REB | 4*8.73 | 33 | 28 | 690100 | Engine problem
29 | Gazipur 52 MW PP |  | RPCL | 6*8.9 | 52 | 8 | 125280 | Fuel shortage
30 | Tongi 80 MW GTPP |  | PDB | 1* 105 | 105 | 0 | 0 | Gas shortage
31 | Kodda 300 MW PP Unit-2 (Summit) |  | IPP | 18*17.076 | 300 | 45 | 2403709 | Low Demand
| Bramhangoan 100 MW PP (Aggreko) |  | IPP | 114*0.959 | 0 | 0 | 0 | Contract Expired
| Aurahati 100MW PP (Aggreko) |  | IPP | 0.85*23+0.95*91 | 0 | 0 | 0 | Contract Expired
32 | Kodda 149 MW PP Unit-1 (Summit) |  | IPP | 8*18.45+8.97 | 149 | 149 | 2299536
33 | Gazipur 100 MW PP |  | RPCL | 6*17.5 | 105 | 105 | 627840
34 | Meghnaghat 104 MW PP (OPCL) |  | IPP | 18.5*6 | 104 | 70 | 1254720 | Fuel shortage
35 | Manikgonj 162MW PP(MPGL) |  | IPP | 9*18 | 162 | 144 | 3271680
36 | Spectra Solar Plant Ltd. |  | IPP | 35 | 35 | 0 | 218891
37 | Kanchan Purbachal Power Generation Ltd. |  | IPP | 18.4*3 | 55 | 35 | 434160 | Fuel shortage
38 | Meghnaghat Unique power |  | IPP | 586 | 584 | 570 | 10427727
| Summit Meghanghat-2 589 MW(Gas) |  | IPP | 589 | 0 | 540 | 9775000
| Dhaka area Total |  |  |  | 5332 | 4113 | 83062981
39 | Chattogram TPP-1 |  | PDB | 1*210 | 180 | 100 | 2400000 | Gas shortage
| Chattogram TPP-2 |  | PDB | 1*210 | 180 | 0 | 0 | Gas shortage
40 | Raozan 25 MW PP |  | RPCL | 3*8.9 | 25 | 25 | 158709
41 | Teknaf 20MW PP (Solartech) |  | IPP | 20 | 20 | 0 | 143370
42 | Patenga 50MW PP (Baraka) |  | IPP | 8*6.98 | 50 | 6 | 151680 | Fuel shortage
43 | Kaptai Hydro: Unit-1,2,3,4, 5 |  | PDB | 2*40+3*50 | 230 | 30 | 672000 | Low water level
44 | Sikalbaha 225MW |  | PDB | 1*150+1*75 | 225 | 140 | 589593 | GT sync. at 19:29 hrs
45 | Sikalbaha Peaking GT |  | PDB | 1*150 | 150 | 0 | 0 | Under maint.
46 | Sikalbaha 105 MW PP (Baraka Sikalbaha) |  | IPP | 6*17.5 | 105 | 51 | 911636 | Fuel shortage
47 | Hathazari 100 MW peaking PP |  | PDB | 11*8.9 | 98 | 62 | 1181136 | Fuel shortage
48 | Dohazari -Kalaish 100 MW Peaking |  | PDB | 6*17 | 102 | 51 | 645485 | Fuel consevation
49 | Juldah 100 MW Unit-1 (Acorn) |  | NENP | 8*13.45 | 100 | 12 | 690840 | Fuel shortage
50 | Juldah 100 MW PP Unit-3 (Acorn) |  | IPP | 8*13.5 | 100 | 62 | 1106880 | Fuel shortage
51 | Barabkunda 22 MW PP (Regent) |  | SIPP, PDB | 8*2.90 | 22 | 0 | 0 | Engine problem
* | Malancha, Ctg. EPZ (United) |  |  | 5*8.73+3*9.34 | 0 | 33 | 620640
52 | Chattogram 108 MW PP (ECPV) |  | IPP | 16*7 | 108 | 46 | 899520 | Fuel shortage
53 | Kaptai 7 MW Solar PP |  | PDB | 7.4 MW | 7 | 0 | 33570
54 | Anwara 300 MW PP (United) |  | IPP | 17*17+24 | 300 | 52 | 1154182 | Fuel shortage
55 | Jodiac Power |  | IPP | 3*18.55+1*3.6 | 54 | 17 | 552084 | Fuel shortage
56 | Karnaphuli Power Ltd. |  | IPP | 18.415*6+6.5 | 110 | 68 | 1698647 | Fuel shortage
57 | Juldah unit-2 (Acorn) |  | IPP | 8*13.6 | 100 | 60 | 1119360 | Fuel shortage
58 | Anlima Energy Ltd. |  | IPP | 6*21.2 | 116 | 53 | 954709 | Fuel shortage
59 | Mirsharai 150 MW |  | BPDB-RPCL | 18.5*9 | 163 | 35 | 742691 | Low Demand
60 | SS Power I |  | SS Power | 2*612 | 1224 | 455 | 11421817
| Cox's Bazar Wind |  | IPP | 66 | 60 | 0 | 166080 | On test.
61 | Matarbari 2*600 MW (CPGCL) |  | CPGCL | 0 | 575 | 233 | 5810909
| Mirsharai 150 MW (Gas) |  | BPDB-RPCL | 18.5*9 | 0 | 0 | 0 | On test.
| Sonagazi 75 MW Solar Plant |  | EGCB | 75 | 0 | 0 | 540709
| Chattogram area Total |  |  |  | 4404 | 1591 | 34366247
| Ashuganj TPP Unit- 3 |  | APSCL | 1*150 | 0 | 0 | 0 | Contract Expired
| Ashuganj TPP Unit- 4 |  | APSCL | 1*150 | 0 | 0 | 0 | Contract Expired
| Ashuganj TPP Unit- 5 |  | APSCL | 1*150 | 0 | 0 | 0 | Contract Expired
62 | Ashuganj 225 MW CCPP |  | APSCL | 1*142+1*75 | 221 | 211 | 5101000 | FGMO
63 | Ashuganj 450 MW CCPP(North) |  | APSCL | 1*360 | 360 | 280 | 7446200 | FGMO
64 | Ashuganj 450 MW CCPP(South) |  | APSCL | 1*360 | 360 | 280 | 6444000 | Gas shortage
65 | Ashuganj 420 MW CCPP(East) |  | APSCL | 284*1+116*1 | 400 | 285 | 6387000 | FGMO
66 | Ashuganj 50 MW PP |  | APSCL | 14*3.968 | 45 | 34 | 812880 | Engine problem
67 | Ashuganj 55 MW PP (Precision) |  | QRPP | 0 | 55 | 48 | 1116000 | Engine problem
68 | Ashuganj 195 MW PP (APSCL-United) |  | IPP | 20*9.73+1*16 | 195 | 0 | 0 | Gas shortage
69 | Ashuganj 51 MW PP (Midland) |  | IPP | 6*9.34 | 51 | 43 | 855701 | Engine problem
70 | Ashuganj 150 MW PP (Midland) |  | IPP | 23*7.015 | 150 | 62 | 550327 | Fuel shortage
71 | Titas 50 MW Peaking PP |  | PDB | 6*8.92 | 52 | 44 | 656832 | Engine problem
72 | Chandpur 150 MW CCPP |  | PDB | 1*106+1*57 | 163 | 0 | 137560 | ST Under maint.
73 | Chandpur 200 MW (Desh energy) |  | IPP | 12*18.4 | 200 | 155 | 2445120 | Fuel shortage
74 | Feni 11 MW PP (Doreen) |  | SIPP, REB | 4*2.90 | 11 | 0 | 0 | Engine problem
** | Impoprt (Tripura) |  | Imported power | 0 | 160 | 84 | 1786560
75 | Jangalia 33 MW PP (Summit) |  | SIPP, PDB | 4*8.73 | 33 | 29 | 559900 | Engine problem
76 | Jangalia 52 MW PP (Lakdanavi) |  | IPP | 6*8.92 | 52 | 51 | 754368
77 | Cumilla 25 MW PP (Summit) |  | SIPP, REB | 3*3.67+2*6.97 | 25 | 11 | 249410 | Engine problem
| Daudkandi 200 MW PP (B.Trac) |  | IPP | 154*1.4 | 0 | 0 | 0
78 | Feni Lanka Power |  | IPP | 7*18.415+1*9.78 | 114 | 97 | 1434120 | Fuel shortage
79 | Chowmuhani 113 MW |  | IPP | 12*9.78+2*3.1 | 113 | 74 | 1097880 | Fuel shortage
80 | Bhairob 54.5 MW |  | IPP | 3*18.2 | 54 | 34 | 603000 | Engine problem
81 | Chandpur 115(Doreen) |  | IPP | 4*18.5+2*22.5 | 115 | 109 | 2250240 | Engine problem
| Cumilla Area Total |  |  |  | 2929 | 1931 | 40688098
82 | RPCL 210MW CCPP |  | IPP | 4*35+1*70 | 202 | 79 | 1408320 | Gas shortage
83 | Jamalpur 95 MW PP(Powerpac) |  | IPP | 0 | 0 | 0 | 0
84 | Sarishabari 3 MW Solar Plant |  | IPP | 1*3 | 3 | 0 | 15700
85 | Mymensingh 200 MW PP (United) |  | IPP | 9.78*21 | 200 | 105 | 1747200 | Fuel shortage
86 | Jamalpur 115 MW PP (United) |  | IPP | 9.78*12 | 115 | 98 | 1570800 | Fuel shortage
87 | Sutiakhali 50 MW Solar PP |  | IPP | 50 | 50 | 0 | 367190
88 | Tangail Palli Power Gen 22 MW |  | IPP | 4*6.7 | 22 | 12 | 294960 | Fuel shortage
| Mymensingh Area Total |  |  |  | 592 | 294 | 5404170
89 | Fenchugonj CCPP Phase-1 |  | PDB | 2*32+1*33 | 70 | 39 | 908000 | Machine problem
90 | Fenchugonj CCPP Phase-2 |  | PDB | 2*35+1*35 | 90 | 58 | 1134600 | Machine problem
91 | Kushiara 163 MW CCPP (KP) |  | IPP | 1*109+1*54 | 163 | 112 | 2380500 | ST Under maint.
92 | Shajibazar 330 MW CCPP |  | PDB | 3*110 | 330 | 0 | 0 | Under maint.
93 | Fenchugonj 51 MW PP (Barakatullah) |  | RPP | 19*2.90 | 51 | 0 | 975600 | Machine problem
94 | Fenchuganj 44 MW (Energyprima) |  | NENP | 12*3.3+5*2 | 50 | 42 | 992232 | Engine problem
95 | Hobiganj 11 MW PP Cofidence-E |  | SIPP, REB | 4*2.90 | 11 | 5 | 101808 | Engine problem
96 | Shahjibazar GTPP Unit- 8 & 9 |  | PDB | 2*35 | 66 | 58 | 1277952
97 | Shahjibazar 86 MW PP (Shahjibazar) |  | RPP | 32*2.90 | 0 | 0 | 0 | Contract Expired
98 | Shahjibazar 100 MW GTPP |  | PDB | 1*100 | 100 | 0 | 0 | Gas shortage
99 | Sylhet 225 MW CCPP |  | PDB | 1*142+1*89 | 231 | 200 | 5036980 | Machine problem
100 | Sylhet 20 MW GTPP |  | PDB | 1*20 | 20 | 0 | 0 | Under maint.
| Sylhet 50 MW PP (EPL) |  | NENP | 27*2 | 0 | 0 | 0 | Contract Expired
101 | Shahjahanulla 25 MW PP |  | SIPP, REB | 3*9.34 | 25 | 23 | 452424
102 | Bibiana-II 341 MW CCPP (Summit) |  | IPP | 1*222+1*119 | 341 | 315 | 7128500 | FGMO
103 | Bibiyana-III 400 MW CCPP |  | PDB | 285*1+134*1 | 400 | 367 | 8960000 | FGMO
104 | Sylhet 10MW PP (Desh) |  | RPP | 6*1.95 | 0 | 0 | 0 | Contract Expired
105 | Bibiyana South 400 MW |  | PDB | 400 MW | 383 | 340 | 8434000 | FGMO
| Sylhet Area Total |  |  |  | 2331 | 1559 | 37782596
106 | Bheramara GTPP Unit-3 |  | PDB | 1*20 | 16 | 0 | 0
** | Bheramara (HVDC ) |  | Imported power | 2*500 | 1000 | 642 | 20310545
107 | Khulna 115 PP MW (KPCL-2) |  | NENP | 7*17 | 0 | 0 | 38400 | Reserve
108 | Faridpur 50 MW Peaking PP |  | PDB | 8*6.89 | 54 | 0 | 84480 | Reserve
109 | Khulna 225 MW CCPP |  | NWPGCL | 1*150+1*75 | 230 | 0 | 0 | Fuel shortage
110 | Gopalganj 100 MW Peaking PP |  | PDB | 16*6.98 | 109 | 0 | 147584 | Reserve
111 | Bheramara 410 MW CCPP |  | NWPGCL | 1*278+1*132 | 410 | 0 | 0 | Gas shortage
112 | Noapara 40 MW PP (Khanjahan Ali) |  | NENP | 5*8.5 | 0 | 32 | 485250 | Contract Expired
| Noapara 100 MW PP (Bangla Trac) |  | IPP | 70*1.4 | 0 | 0 | 0 | Contract Expired
113 | Rupsha 105 MW PP (Orion rupsha) |  | IPP | 6*18.445 | 105 | 35 | 1232640 | Megnghat bus section limitation.
114 | Madhumati 100 MW PP |  | NWPGCL | 6*18 | 105 | 0 | 373968 | Reserve
115 | Mongla Orion 100 MW Solar PP |  | IPP | 100 | 100 | 0 | 786240
116 | Khulna 330 MW CCPP (OIL) |  | BPDB | 1*220+1*110 | 336 | 0 | 0 | On test.
117 | Rampal 1320 MW (BIFPCL) |  | NTPC&BPDB | 617*2 | 1234 | 413 | 10778180
| Kulna 225 MW CCPP (GAS) |  | NWPGCL | 0 | 0 | 0 | 0
| Khulna Area Total |  |  |  | 3699 | 1122 | 34237287
118 | Barisal 110 MW PP (Summit ) |  | IPP | 7*17.076 | 110 | 0 | 341568 | Reserve
119 | Bhola 33 MW PP (Venture) |  | NENP | 1*34.50 | 10 | 10 | 218946
120 | Bhola 225 MW CCPP |  | PDB | 2*63+1*68 | 194 | 126 | 2733000 | Engine problem
| Bhola 95 MW PP (Aggreko) |  | QRPP | 96*1.10 | 0 | 0 | 0 | Contract Expired
121 | Payra 1320 MW |  | BCPCL | 2*622 | 1244 | 1244 | 25453800
122 | Bhola Nutan Biddut BD LTD |  | IPP | 220 | 220 | 220 | 5106000
123 | United Payra Power Ltd. |  | IPP | 8*18.5+1*9.5 | 150 | 0 | 73200 | Reserve
124 | Barisal 307 MW |  | IPP | 307*1 | 307 | 307 | 6152700
| Barisal Area Total |  |  |  | 2235 | 1907 | 40079214
125 | Baghabari 71 MW GTPP |  | PDB | 1*71 | 71 | 50 | 1165000 | Gas shortage
| Baghabari 100 MW GTPP |  | PDB | 1*100 | 100 | 0 | 0 | Gas shortage
126 | Baghabari 50 MW Peaking PP |  | PDB | 6*8.9 | 52 | 32 | 293207 | Engine problem
127 | Bera 70 MW Peaking PP |  | PDB | 9*8.29 | 71 | 0 | 0 | Reserve
128 | Amnura 50 MW PP(Sinha) |  | NENP | 7*7.79 | 28 | 0 | 109390 | Reserve
129 | Katakhali 50 MW PP (Northern) |  | QRPP | 6*8.9 | 50 | 0 | 0 | Reserve
130 | Katakhali 50 MW Peaking PP |  | PDB | 6*8.7 | 50 | 43 | 353957 | Engine problem
131 | Sirajgonj Unit-1 225MW |  | NWPGCL | 1*150+1*75 | 210 | 0 | 557700 | Gas shortage
132 | Sirajgonj Unit-2 225MW |  | NWPGCL | 1*150+1*75 | 220 | 199 | 4835509
133 | Sirajgonj Unit-3 225MW |  | NWPGCL | 1*141 | 220 | 198 | 4702436 | Gas shortage
134 | Sirajgonj 400 MW CCPP Unit-4 |  | SNWPGCL | 1*282+1*132 | 414 | 384 | 8780145 | FGMO
135 | Santahar 50 MW Peaking PP |  | PDB | 6*8.7 | 50 | 22 | 192803 | Engine problem
| Bogra 22 MW PP (GBB) |  | RPP | 0 | 0 | 0 | 0 | Contract Expired
| Bogura 20 MW PP (Energyprima) |  | NENP | 5*3.3+5*2 | 0 | 0 | 0 | Contract Expired
136 | Ullapara 11 MW PP (Summit) |  | SIPP, REB | 4*2.90 | 11 | 8 | 125190 | Engine problem
137 | Natore 52 MW PP (Rajlanka) |  | IPP | 6*8.92 | 52 | 0 | 0 | Fuel shortage
138 | Chapainawabganj 100 MW Peaking PP |  | PDB | 12*8.924 | 104 | 90 | 604160 | Engine problem
| Baghabari 200 MW PP (Paramount) |  | IPP | 135*1.6 | 0 | 0 | 0 | Contract Expired
139 | Bagura 113 MW PP (Confidence)-2 |  | IPP | 6*18.55+7.2 | 113 | 70 | 1266336 | Low Demand
140 | Confidence Power Bogura Unit-1 113 MW |  | IPP | 6*18.55 | 113 | 75 | 872640 | Low Demand
141 | Sirajgonj 6.55 MW Solar |  | NWPGCL | 1*6 | 6 | 0 | 29620
** | Adani Power Jharkhanda Ltd |  | Imported power | 748*2 | 1496 | 1425 | 25657455
| Rajshahi Area Total |  |  |  | 3431 | 2596 | 49545548
142 | Barapukuria TPP Unit-1 |  | PDB | 1*125 | 85 | 64 | 1525527
| Barapukuria TPP Unit-2 |  | PDB | 1*125 | 85 | 0 | 0 | Under maint.
143 | Barapukuria 275 MW TPP Unit-3 |  | PDB | 1*275 | 274 | 210 | 5334000
144 | Rangpur 20 MW GTPP |  | PDB | 1*20 | 20 | 0 | 0
145 | Saidpur 20 MW GTPP |  | PDB | 1*20 | 20 | 0 | 0
146 | Rangpur 113 MW PP (Confidence) |  | IPP | 9*6.984+7*7.015+3.15*2 | 113 | 99 | 1499654 | Engine problem
147 | Sympa Solar Power 8MW |  | IPP | 8 MW | 8 | 0 | 59458
148 | Energypac Power Venture Thakurgaon Ltd. |  | IPP | 115 | 115 | 115 | 1977600
149 | Intraco Solar 30 MW |  | IPP | 1*30 | 30 | 0 | 241143
150 | Teesta Solar Limited |  | BPCL | 16*12.5 | 200 | 0 | 1523310
| Rangpur Area Total |  |  |  | 950 | 488 | 12160692
| Total |  |  |  | 25903 | 15601 | 337326833
| Eastern Grid Total |  |  |  | 15588 | 9488 | 201304092
| Western Grid Total |  |  |  | 10315 | 6113 | 136022741
| National Grid Total |  |  |  | 25903 | 15601 | 337326833
*Data collected from respective power station over telephone.
Executive Engineer
Network Operation Division
Page- 3

## P3
POWER GRID COMPANY OF BANGLADESH LTD.
NATIONAL LOAD DESPATCH CENTER
MAXIMUM LOAD SERVED BY DIFFERENT GRID SUB-STATIONS
QF-LDC-09
| Date: | 2024-05-24
| (a) ENTIRE EASTERN GRID : |  | 9932.6 | MW | (b) ENTIRE WESTERN GRID : |  | 4941.6 | MW
| i) Dhaka area |  | 5244.9 | MW | i) Khulna area |  | 1896.2 | MW
| ii) Chittagong area |  | 1387.7 | MW | ii) Rajshahi area |  | 1598.2 | MW
| iii) Comilla area |  | 1517 | MW | iii) Barisal area |  | 487.2 | MW
| iv) Mymensingh area |  | 1143 | MW | iv) Rangpur area |  | 960 | MW
| v) Sylhet area |  | 640 | MW
|  | SYSTEM TOTAL DEMAND ( a + b ) = |  | 14874.2 | MW
MAXIMUM LOAD SERVED BY DIFFERENT SUB-STATIONS
| Sub-station | Load (MW) | Time | Sub-station | Load (MW) | Time | Sub-station | Load (MW) | Time | Sub-station | Load (MW) | Time | Sub-station | Load (MW) | Time
1 | AKS | 15 | 15:00 | Chhatak | 39 | 21:00 | Kalurghat | 34 | 00:00 | Narail | 63 | 19:30 | Shariatpur | 97 | 23:00
2 | AKSML | 107 | 06:00 | Chowmuhani | 240 | 23:00 | Kamrangirchar | 55.6 | 00:00 | Narinda | 44 | 23:00 | Sherpur | 136 | 19:30
3 | Aftabnagar | 46 | 23:00 | Chuadanga | 114 | 03:00 | Kaptai | N/A | N/A | Narshingdi | 175 | 23:00 | Shikalbaha | 30 | 00:00
4 | Agargaon | 111 | 23:00 | Coxsbazar | 140 | 19:00 | Kazla | 115 | 00:00 | Natore | 160 | 01:00 | Shikalbaha-230 | N/A | N/A
5 | Agrabad | 68 | 08:00 | Cumilla(N) | 199 | 21:00 | Keranigonj | 78 | 00:00 | Nawabganj | 55.6 | 21:00 | Shitalakhya | 86.2 | 23:00
6 | Amnura | 70 | 23:00 | Cumilla(S) | 178 | 20:00 | Khagrachori | 32 | 19:00 | Netrakona | 120 | 20:00 | Sholosohor | 48 | 09:00
7 | Ashuganj | 93 | 00:00 | Daudkandi | 163 | 22:00 | Khulna | 101 | 23:00 | New | 47.3 | 00:00 | Shyampur | 190 | 00:00
8 | BIPTC | N/A | N/A | Dhaka | 28 | 16:00 | Khulshi | 188 | 16:00 | Niamatpur | 80 | 00:00 | Siddhirganj | 112 | 15:00
9 | BSRM | 180 | 05:00 | Dhamrai | 132 | 00:00 | Kishoreganj | 144 | 19:00 | Noapara | 53 | 00:00 | Sirajganj | 116 | 21:00
10 | Bagerhat | 98 | 23:00 | Dhanmondi | 127.4 | 19:00 | Kodda | 261 | 12:00 | PHP | 6 | 18:00 | Sonargaon | 95 | 00:00
11 | Bakulia | 109 | 06:00 | Dohazari | 101 | 00:00 | Kulaura | 60 | 19:00 | Pabna | 128 | 20:00 | Sreemongol | 77 | 20:00
12 | Banani | 30.8 | 19:00 | Faridpur | 172 | 00:00 | Kurigram | 63 | 19:00 | Palashbari | 135 | 20:00 | Sreepur | 65 | 21:00
13 | Bangabhaban | 5 | 13:00 | Fatullah | 66 | 00:00 | Kushtia | 160 | 19:30 | Panchagarh | 55 | 01:00 | Srinagar | 52.93 | 22:00
14 | Barapukuria | 64 | 00:00 | Fenchuganj | 46 | 19:30 | Lalbag | 92 | 01:00 | Patuakhali | 86 | 23:00 | Sunamganj | 63 | 19:00
15 | Barguna | 24 | 23:00 | Feni | 123 | 19:30 | Lalmonirhat | 60 | 19:00 | Payra | 42 | 23:00 | Sylhet | 48 | 19:30
16 | Barishal | 118 | 00:00 | GPH | 83 | 03:00 | MI_Cement | 11.2 | 07:00 | Postogola | 65 | 00:00 | Sylhet-132 | 136 | 19:00
17 | Barishal-230 | 126 | 23:00 | Ghatail | 50 | 12:00 | Madanganj | 38 | 00:00 | Purbachal | 24 | 23:00 | TK | 35 | 00:00
18 | Baroaulia | 72 | 06:00 | Ghorashal | 86 | 19:00 | Madaripur | 128 | 23:00 | Purbasadipur | 132 | 21:00 | Tangail | 224 | 19:30
19 | Baroirhat | 71 | 23:00 | Goalpara | 30 | 00:00 | Madartek | 96.94 | 00:00 | Rahim | 20 | 00:00 | Thakurgaon | 112 | 21:00
20 | Bashundhara | 216 | 23:00 | Gollamari | 86 | 00:00 | Madunaghat | 59 | 00:00 | Rajbari | 84 | 22:00 | Tongi | 146 | 00:00
21 | BashundharaCement | 1 | 00:00 | Gopalganj | 121.6 | 23:00 | Magura | 72 | 23:00 | Rajendrapur | 116 | 19:30 | Ullahpara | 31 | 03:00
22 | Beanibazar | 80 | 19:00 | Gulshan | 102 | 15:00 | Mahasthangarh | 84 | 01:00 | Rajshahi | 160 | 23:00 | Ullon | 64 | 00:00
23 | Benapole | 72 | 13:00 | Halishahar | 68 | 08:00 | Manikganj | 141 | 19:30 | Rajshahi-230 | 61 | 23:00 | Uttara | 82 | 19:00
24 | Bhaluka | 128 | 00:00 | HaripurSBU | 175 | 01:00 | Maniknagar | 70 | 00:00 | Ramganj | 122 | 13:00 | UttaraNew | 34 | 15:00
25 | Bhandaria | 56 | 21:00 | Hasnabad | 115 | 00:00 | Matarbari | 48 | 00:00 | Rampur | 49 | 05:00 | Zigatola | 96 | 23:00
26 | Bhangura | 44 | 19:30 | Hathazari | 87 | 21:00 | Matuail | 85 | 00:00 | Rangamati | 21 | 19:00
27 | Bheramara(GK) | 69 | 22:00 | Ishurdi | 81 | 21:00 | Millgate | 109 | 00:00 | Rangpur | 149 | 19:00
28 | Bhulta | 240 | 22:00 | Jaldhaka | 80 | 01:00 | Mirpur | 157 | 23:00 | Ruppur | 6 | 09:00
29 | Bog-Sherpur | 66 | 22:00 | Jamalpur | 125 | 19:00 | Mirsorai | 4 | 01:00 | SSM | 15 | 01:00
30 | Bogura | 185 | 00:00 | Jashore | 153 | 23:00 | Mirzapur | 44 | 19:00 | Saidpur | 103 | 19:00
31 | Borhanuddin | 85 | 02:00 | Jhenaidah | 143 | 19:30 | Mithapukur | 58 | 20:00 | Satkhira | 143 | 22:00
32 | Brahmanbaria | 181 | 22:00 | Joydebpur | 180 | 22:00 | Modern | 0 | 00:00 | Satmasjid | 125 | 00:00
33 | Cantonment | 160 | 23:00 | Joypurhat | 70 | 20:00 | Mogbazar | 118.1 | 16:00 | Savar | 209 | 12:00
34 | Chandpur | 83 | 00:00 | Juldah | 21 | 11:00 | Mongla | 30 | 00:00 | SevenRings | 19.09 | 20:00
35 | Chandraghona | 36 | 00:00 | KSRM | 35 | 19:00 | Motijheel | 46 | 00:00 | ShahCement | 35 | 18:30
36 | Chapai | 76 | 00:00 | Kabirpur | 270 | 11:00 | Munshiganj | 126 | 00:00 | Shahjadpur | 89 | 21:00
37 | Charsaidpur | 30 | 12:00 | Kachua | 93 | 21:00 | Mymensingh | 243 | 00:00 | Shahjibazar | 147 | 00:00
38 | Chauddagram | 82 | 19:00 | Kallyanpur | 135 | 23:00 | Naogaon | 147 | 23:00 | Shahmirpur | 55 | 02:00
| Sub Divisional Engineer |  |  |  | Executive Engineer |  |  |  | Superintendent Engineer
| Network Operation Division |  |  |  | Network Operation Division |  |  |  | Load Despatch Circle
| (1) Honbl. State Minister |  |  |  | (8) Executive Director (O & M) PGCB. |  |  |  | (18) C.E. Transmission (1 & 2) PGCB.
| Ministry of Power,Energy & Mineral |  |  |  | (9) Member,Generation,PDB. |  |  |  | (19) S.E. System Protection,PGCB.
| Resources, GOB. |  |  |  | (10) Member,Distribution,PDB. |  |  |  | (20) Director,Public Relation,PDB.
| (2) Secy (Power Divn.)Ministry of |  |  |  | (11) Member,Transmission & |  |  |  | (21) Director Program, PDB.
| Power,Energy & Mineral Resources. |  |  |  | System Operation,PDB. |  |  |  | (22) S.E. Consumer Affairs,PDB.
| (3) Director General,Power cell |  |  |  | (12) Member,P&D,PDB. |  |  |  | (23) Director,Project Planning,PDB.
| (4) Chairman,BERC |  |  |  | (13) C.E (P & D), PGCB. |  |  |  | (24) Director,System Planning,PDB.
| (5) Chairman, BPDB. |  |  |  | (14) G.M. Commercial Operation |  |  |  | (25) Executive Eng.IMD.
| (6) Managing Director, PGCB. |  |  |  | (15) C.E. Generation,PDB. |  |  |  | (26) Executive Eng. EMD.
| (7) Member(Power & Industry) |  |  |  | (16) C.E, (P & D),PDB. |  |  |  | (27) NLDC
| Planning Commission. |  |  |  | (17) C.E. System Operation,PGCB

## Voltage
e
MAXIMUM & MINIMUM VOLTAGES OF DIFFERENT GRID SUB-STATIONS:
| Date: | 2024-05-24 | [7 empty] | QF-LDC-10
| Sub-Station | Max Voltage | Hour | Min | Hour | Sub-Station | Maxm | Hour | Min | Hour
|  |  |  | Voltage |  |  | Voltage |  | Voltage
| 400 KV | KV | Hour | KV | Hour | 400 KV | KV | Hour | KV | Hour
14 | Aminbazar | 397 | 06:00 | 382 | 11:00 | Kaliakoir | 378 | 05:00 | 361 | 12:00
| Ashuganj | 408 | 5:00 | 392 | 17:00 | Madunaghat_I | 410 | 01:00 | 388 | 10:00
| Bhulta | 406 | 06:00 | 389 | 12:00 | Meghnaghat | 396 | 06:00 | 385 | 12:00
| Bibiana | 399 | 03:00 | 390 | 12:00 | Payra | 411 | 08:00 | 400 | 21:00
| BIPTC | 405 | 01:00 | 391 | 15:00 | Rahanpur | 400 | 07:00 | 376 | 21:00
| Bogura | 394 | 00:00 | 364 | 21:00 | Rampal | 404 | 06:00 | 385 | 23:00
| Gopalganj | 402 | 06:00 | 385 | 23:00
| 230 KV | KV |  | KV |  | 230 KV | KV |  | KV
| Agargaon | 232 | 06:00 | 220 | 11:00 | Hasnabad | 238 | 09:00 | 224 | 11:00
| AKSML | 235 | 00:00 | 214 | 10:00 | Hathazari | 234 | 00:00 | 219 | 11:00
| Aminbazar | 231 | 05:00 | 219 | 11:00 | Ishurdi | 237 | 17:00 | 216 | 13:00
| Ashuganj | 236 | 06:00 | 228 | 12:00 | Jhenaidah | 228 | 18:00 | 208 | 13:00
| Ashuganj-400 | 230 | 4:00 | 210 | 15:00 | Kaliakoir | 231 | 06:00 | 222 | 11:00
| Baghabari | 230 | 06:00 | 215 | 12:00 | Keranigonj | 232 | 06:00 | 218 | 11:00
| Barapukuria | 214 | 10:00 | 206 | 21:00 | Khulna(S) | 231 | 18:00 | 214 | 13:00
| Barapukuria-230 | 214 | 10:00 | 206 | 21:00 | Madunaghat_I | 238 | 01:00 | 222 | 10:00
| Barishal | 237 | 06:00 | 226 | 23:00 | Maniknagar | 232 | 06:00 | 224 | 12:00
| Bheramara | 235 | 17:00 | 222 | 13:00 | Meghnaghat | 241 | 07:00 | 230 | 12:00
| Bhulta | 233 | 06:00 | 223 | 12:00 | Meghnaghat-400 | 236 | 06:00 | 227 | 12:00
| Bibiana | 231 | 05:00 | 224 | 12:00 | Mirsorai | 235 | 19:30 | 217 | 13:00
| BIPTC | 236 | 17:00 | 215 | 13:00 | Rajshahi | 235 | 18:00 | 214 | 13:00
| Bogura | 221 | 14:00 | 211 | 19:00 | Rampal | 231 | 18:00 | 216 | 23:00
| Bogura-400 | 221 | 14:00 | 212 | 04:00 | Rampur | N/A | N/A | N/A | N/A
| Borhanuddin | 239 | 07:00 | 234 | 12:00 | Rampura | 232 | 06:00 | 221 | 12:00
| BSRM | 233 | 00:00 | 218 | 12:00 | Shikalbaha | 234 | 06:00 | 217 | 11:00
| Cumilla(N) | 233 | 07:00 | 221 | 12:00 | Shyampur | 233 | 06:00 | 224 | 12:00
| Fenchuganj | 236 | 06:00 | 228 | 03:00 | Siddhirganj | 233 | 05:00 | 220 | 19:30
| Ghorashal | 232 | 09:00 | 225 | 12:00 | Sirajgonj | 236 | 18:00 | 230 | 19:00
| Ghorashal-230 | 231 | 06:00 | 221 | 12:00 | Sreepur | 230 | 05:00 | 224 | 11:00
| GPH | 233 | 00:00 | 218 | 12:00 | Tongi | 230 | 08:00 | 216 | 12:00
| Haripur | 231 | 04:00 | 224 | 12:00
| 132 KV | KV |  | KV |  | 132 KV | KV |  | KV
| Aftabnagar | 134 | 06:00 | 128 | 12:00 | Kushtia | 133 | 18:00 | 120 | 13:00
| Agargaon | 140 | 06:00 | 132 | 10:00 | Lalbag | 135 | 06:00 | 128 | 12:00
| Agrabad | 137 | 09:00 | 123 | 12:00 | Lalmonirhat | 126 | 14:00 | 115 | 21:00
| AKS | 134 | 01:00 | 122 | 12:00 | Madanganj | 134 | 07:00 | 122 | 11:00
| Aminbazar | 133 | 07:00 | 124 | 11:00 | Madaripur | 130 | 03:00 | 124 | 22:00
| Amnura | 135 | 01:00 | 118 | 21:00 | Madartek | 133 | 06:00 | 128 | 12:00
| Ashuganj | 140 | 06:00 | 135 | 12:00 | Madunaghat | 135 | 00:00 | 124 | 12:00
| Bagerhat | 134 | 06:00 | 117 | 23:00 | Magura | 134 | 18:00 | 119 | 13:00
| Bakulia | 137 | 07:00 | 125 | 11:00 | Mahasthangarh | 130 | 18:00 | 122 | 23:00
| Banani | 134 | 06:00 | 128 | 10:00 | Manikganj | 136 | 08:00 | 122 | 09:00
| Bangabhaban | 135 | 05:00 | 129 | 12:00 | Maniknagar | 135 | 07:00 | 129 | 12:00
| Barapukuria | 132 | 14:00 | 125 | 23:00 | Matarbari | 123 | 07:00 | 110 | 12:00
| Barguna | 134 | 08:00 | 124 | 00:00 | Matuail | 134.6 | 06:00 | 129 | 11:00
| Barishal | 135 | 07:00 | 120 | 00:00 | Millgate | 135 | 08:00 | 125 | 11:00
| Barishal-230 | 134 | 05:00 | 127 | 22:00 | Mirpur | 131 | 06:00 | 123 | 12:00
| Baroaulia | 135 | 06:00 | 124 | 11:00 | Mirzapur | 131 | 03:00 | 120 | 12:00
| Baroirhat | 134 | 00:00 | 118 | 13:00 | Mithapukur | 127 | 09:00 | 119 | 03:00
| Bashundhara | 134 | 05:00 | 123 | 12:00 | MI_Cement | 136 | 18:00 | 130 | 11:00
| BashundharaCement | 134 | 07:00 | 129 | 11:00 | Modern | 137 | 06:00 | 125 | 11:00
| Beanibazar | 127 | 08:00 | 120 | 19:00 | Mogbazar | 135 | 06:00 | 129 | 12:00
| Benapole | 134 | 18:00 | 116 | 13:00 | Mongla | 134 | 18:00 | 117 | 22:00
| Bhaluka | 128 | 06:00 | 120 | 19:00 | Motijheel | 135 | 04:00 | 129 | 12:00
| Bhandaria | 130 | 07:00 | 115 | 00:00 | Munshiganj | 135 | 18:00 | 129 | 11:00
| Bhangura | 135 | 18:00 | 124 | 13:00 | Mymensingh | 133 | 00:00 | 116 | 19:00
| Bheramara | 133 | 18:00 | 126 | 01:00 | Naogaon | 128 | 18:00 | 119 | 08:00
| Bheramara(GK) | 133 | 17:00 | 123 | 13:00 | Narail | 136 | 18:00 | 120 | 13:00
| Bhulta | 128 | 05:00 | 122 | 23:00 | Narinda | 135 | 07:00 | 129 | 12:00
| Bog-Sherpur | 131 | 18:00 | 125 | 04:00 | Narshingdi | 130 | 08:00 | 120 | 11:00
| Bogura | 133 | 18:00 | 126 | 13:00 | Natore | 132 | 18:00 | 120 | 13:00
| Bogura-230 | 132 | 14:00 | 125 | 19:00 | Nawabganj | 134 | 06:00 | 127 | 10:00
| Brahmanbaria | 129 | 07:00 | 122 | 23:00 | Netrakona | 131 | 00:00 | 116 | 12:00
| Cantonment | 139 | 06:00 | 131 | 11:00 | New | 135 | 08:00 | 124 | 12:00
| Chandpur | 136 | 00:00 | 120 | 14:00 | Niamatpur | 135 | 08:00 | 123 | 23:00
| Chandraghona | 135 | 02:00 | 125 | 12:00 | Noapara | 135 | 18:00 | 123 | 13:00
| Chapai | 132 | 07:00 | 119 | 23:00 | Pabna | 133 | 17:00 | 121 | 13:00
| Charsaidpur | 136 | 04:00 | 130 | 10:00 | Palashbari | 126 | 09:00 | 116 | 21:00
| Chauddagram | 133 | 06:00 | 119 | 15:00 | Panchagarh | 128 | 18:00 | 112 | 13:00
| Chhatak | 130 | 09:00 | 121 | 18:00 | Patuakhali | 133 | 18:00 | 125 | 00:00
| Chowmuhani | 130 | 00:00 | 112 | 14:00 | Payra | 135 | 07:00 | 130 | 00:00
| Chuadanga | 129 | 18:00 | 112 | 22:00 | PHP | 135 | 00:00 | 118 | 15:00
| Coxsbazar | 122 | 09:00 | 112 | 20:00 | Postogola | 136 | 04:00 | 130 | 12:00
| Cumilla(N) | 138 | 07:00 | 126 | 11:00 | Purbachal | 134 | 05:00 | 123 | 12:00
| Cumilla(S) | 136 | 05:00 | 124 | 15:00 | Purbasadipur | 128 | 13:00 | 115 | 21:00
| Daudkandi | 129 | 05:00 | 120 | 11:00 | Rahanpur | 135 | 06:00 | 127 | 21:00
| Dhaka | 135 | 06:00 | 128 | 12:00 | Rahim | 135 | 03:00 | 130 | 11:00
| Dhamrai | 131 | 06:00 | 123 | 12:00 | Rajbari | 130 | 06:00 | 119 | 13:00
| Dhanmondi | 135 | 02:00 | 130 | 11:00 | Rajendrapur | 131 | 18:30 | 122 | 12:00
| Dohazari | 133 | 07:00 | 120 | 12:00 | Rajshahi | 134 | 18:00 | 124 | 13:00
| Faridpur | 130 | 06:00 | 121 | 23:00 | Rajshahi-230 | 134 | 17:00 | 116 | 21:00
| Fatullah | 135 | 07:00 | 130 | 10:00 | Ramganj | 131 | 00:00 | 113 | 15:00
| Fenchuganj | 133 | 06:00 | 128 | 19:00 | Rampur | 135 | 09:00 | 125 | 12:00
| Feni | 133 | 00:00 | 119 | 15:00 | Rampura | 134 | 05:00 | 128 | 12:00
| Ghatail | 132 | 05:00 | 114 | 12:00 | Rangamati | 134 | 00:00 | 123 | 12:00
| Ghorashal | 137 | 06:00 | 131 | 12:00 | Rangpur | 126 | 14:00 | 116 | 21:00
| Goalpara | 138 | 18:00 | 124 | 13:00 | Ruppur | 135 | 18:00 | 127 | 12:00
| Gollamari | 137 | 18:00 | 125 | 22:00 | Saidpur | 128 | 18:00 | 116 | 19:00
| Gopalganj | 132 | 18:00 | 122 | 13:00 | Satkhira | 133 | 18:00 | 116 | 21:00
| Gopalganj-400 | 131 | 06:00 | 124 | 22:00 | Satmasjid | 139 | 06:00 | 131 | 11:00
| Gulshan | 132 | 08:00 | 128 | 12:00 | Savar | 132 | 05:00 | 124 | 12:00
| Halishahar | 135 | 06:00 | 123 | 11:00 | SevenRings | 138 | 06:00 | 132 | 11:00
| Haripur | 135 | 02:00 | 130 | 11:00 | ShahCement | 136 | 04:00 | 130 | 10:00
| HaripurSBU | 135 | 03:00 | 130 | 11:00 | Shahjadpur | 136 | 00:00 | 130 | 13:00
| Hasnabad | 136 | 07:00 | 130 | 11:00 | Shahjibazar | 127 | 08:00 | 122 | 01:00
| Hathazari | 136 | 00:00 | 128 | 12:00 | Shahmirpur | 137 | 06:00 | 126 | 11:00
| Ishurdi | 136 | 17:00 | 124 | 13:00 | Shariatpur | 130 | 05:00 | 120 | 23:00
| Jaldhaka | 125 | 18:00 | 114 | 23:00 | Sherpur | 131 | 00:00 | 111 | 12:00
| Jamalpur | 135 | 00:00 | 117 | 12:00 | Shikalbaha | 126 | 00:00 | 115 | 11:00
| Jashore | 135 | 18:00 | 120 | 22:00 | Shikalbaha-230 | 139 | 07:00 | 126 | 12:00
| Jhenaidah | 135 | 18:00 | 120 | 13:00 | Shitalakhya | 136 | 18:00 | 130 | 11:00
| Jhenaidah-230 | 137 | 18:00 | 122 | 13:00 | Sholosohor | 134 | 07:00 | 123 | 12:00
| Joydebpur | 135 | 21:00 | 129 | 00:00 | Shyampur | 134 | 20:00 | 127 | 12:00
| Joypurhat | 127 | 18:00 | 116 | 21:00 | Shyampur-230 | 135 | 06:00 | 129 | 12:00
| Juldah | 137 | 00:00 | 125 | 12:00 | Siddhirganj | 135 | 06:00 | 130 | 10:00
| Kabirpur | 134 | 13:00 | 121 | 12:00 | Sirajganj | 132 | 09:00 | 122 | 13:00
| Kachua | 134 | 00:00 | 120 | 15:00 | Sonargaon | 132 | 19:30 | 127 | 08:00
| Kaliakoir | 135 | 06:00 | 125 | 12:00 | Sreemongol | 129 | 08:00 | 123 | 00:00
| Kallyanpur | 132 | 05:00 | 125 | 10:00 | Sreepur | 130 | 05:00 | 126 | 01:00
| Kalurghat | 135 | 18:00 | 125 | 11:00 | Srinagar | 135 | 06:00 | 126 | 11:00
| Kamrangirchar | 135 | 04:00 | 123 | 11:00 | SSM | 136 | 00:00 | 130 | 13:00
| Kaptai | 130 | 5:00 | 124 | 16:00 | Sunamganj | 130 | 09:00 | 119 | 18:30
| Kazla | 135 | 08:00 | 128 | 13:00 | Sylhet | 130 | 07:00 | 124 | 19:00
| Keranigonj | 135 | 06:00 | 127 | 11:00 | Sylhet-132 | 131 | 09:00 | 126 | 19:00
| Khagrachori | 134 | 00:00 | 122 | 12:00 | Tangail | 128 | 00:00 | 115 | 12:00
| Khulna | 135 | 18:00 | 122 | 22:00 | Thakurgaon | 129 | 18:00 | 117 | 21:00
| Khulna(S) | 137 | 18:00 | 124 | 13:00 | TK | 134 | 00:00 | 123 | 12:00
| Khulshi | 136 | 00:00 | 122 | 12:00 | Tongi | 136 | 08:00 | 127 | 12:00
| Kishoreganj | 130 | 05:00 | 123 | 19:00 | Ullahpara | 136 | 06:00 | 125 | 12:00
| Kodda | 133 | 18:30 | 122 | 12:00 | Ullon | 134 | 05:00 | 128 | 12:00
| KSRM | 135 | 00:00 | 125 | 11:00 | Uttara | 132 | 07:00 | 123 | 11:00
| Kulaura | 131 | 06:00 | 127 | 19:00 | UttaraNew | 131 | 05:00 | 124 | 12:00
| Kurigram | 121 | 14:00 | 111 | 19:00 | Zigatola | 134 | 06:00 | 127 | 11:00

## L-Curve
Date | 2024-05-24
.
TIME | E-W INT.(Export) | EAST GRID | WEST GRID | TOTAL |  |  | DAILY LOAD CURVE
0:00 | 444 | 8840 | 6518 | 15358 |  |  |  | QF-LDC-11
0:30 | 346 | 8865.5 | 6297 | 15162.5 | Date: | 2024-05-24
1:00 | 248 | 8891 | 6076 | 14967
1:30 | 299 | 8801 | 6105.5 | 14906.5
2:00 | 350 | 8711 | 6135 | 14846
2:30 | 423 | 8623 | 6068 | 14691 | [5 empty] | Gen. at Eve. Peak | 15601 | 15601 MW (21:00 )
3:00 | 496 | 8535 | 6001 | 14536 | [6 empty] | 21:00
3:30 | 569 | 8409.5 | 5893.5 | 14303 | [5 empty] | Gen. at Day Peak | 13454 | 13454 MW (12:00 )
4:00 | 642 | 8284 | 5786 | 14070 | [6 empty] | 12:00
4:30 | 682 | 8192.5 | 5754.5 | 13947 | [5 empty] | Highest Generation | 15601
5:00 | 722 | 8101 | 5723 | 13824 | [6 empty] | 21:00
5:30 | 669 | 7976 | 5374.5 | 13350.5
6:00 | 616 | 7851 | 5026 | 12877
6:30 | 601 | 7689 | 4889.5 | 12578.5
7:00 | 586 | 7527 | 4753 | 12280
7:30 | 575 | 7407 | 4717.5 | 12124.5
8:00 | 564 | 7287 | 4682 | 11969
8:30 | 621 | 7157 | 4693 | 11850
9:00 | 678 | 7027 | 4704 | 11731
9:30 | 672 | 7178 | 4768.5 | 11946.5
10:00 | 666 | 7329 | 4833 | 12162
10:30 | 699 | 7489 | 4948 | 12437
11:00 | 732 | 7649 | 5063 | 12712
11:30 | 682 | 7934.5 | 5148.5 | 13083
12:00 | 632 | 8220 | 5234 | 13454
12:30 | 609 | 8375 | 5376.5 | 13751.5
13:00 | 586 | 8530 | 5519 | 14049
13:30 | 630 | 8407 | 5443.5 | 13850.5
14:00 | 674 | 8284 | 5368 | 13652
14:30 | 748 | 8379.5 | 5524.5 | 13904
15:00 | 822 | 8475 | 5681 | 14156
15:30 | 841 | 8423 | 5670 | 14093
16:00 | 860 | 8371 | 5659 | 14030
16:30 | 885 | 8308.5 | 5577 | 13885.5
17:00 | 910 | 8246 | 5495 | 13741
17:30 | 933 | 8002.5 | 5297.5 | 13300
18:00 | 956 | 7759 | 5100 | 12859
18:30 | 833 | 8358 | 5430 | 13788
19:00 | 710 | 8957 | 5760 | 14717
19:30 | 540 | 9210 | 5887 | 15097
20:00 | 438 | 9329 | 5767 | 15096 |  |  |  | Executive Engineer
20:30 | 385 | 9408.5 | 5940 | 15348.5 |  |  |  | Network Operation Division
21:00 | 332 | 9488 | 6113 | 15601
21:30 | 348 | 9466 | 6083.5 | 15549.5
22:00 | 364 | 9444 | 6054 | 15498 |  |  |  |  | Page 6 of 7
22:30 | 380 | 9391 | 6129.5 | 15520.5
23:00 | 396 | 9338 | 6205 | 15543
23:30 | 420 | 9089 | 6361.5 | 15450.5
24:00 | 444 | 8840 | 6518 | 15358
15601 MW (21:00 )
13454 MW (12:00 )

## En-Curve
DAILY ENERGY CURVE
Date | 2024-05-24 |  | Energy |  | 337326833
[15 empty] | 2024-05-24 | [5 empty] | QF-LDC-12
TIME | GAS | HVDC | P.GEN(GAS). | P.GEN(HSD) | P.GEN(HFO). | COAL | HYDRO | G.GEN(HSD) | G.GEN(HFO) | TRIPURA | SOLAR | WIND | SHORTAGE
0:00 | 4033 | 642 | 2390 | 0 | 2902 | 4850 | 30 | 0 | 441 | 66 | 0 | 4 | 469.86
0:30 | 3973 | 640.5 | 2694.5 | 0 | 2881 | 4421.5 | 15 | 0 | 459 | 76 | 0 | 2 | 441.93 |  |  | Date: | 43974
1:00 | 3913 | 639 | 2999 | 0 | 2860 | 3993 | 0 | 0 | 477 | 86 | 0 | 0 | 414
1:30 | 3893.5 | 639.5 | 2961.5 | 0 | 2833 | 4075 | 0 | 0 | 418 | 85 | 0 | 1 | 400 | [9 empty] | Total Energy | 337.3268 | 337.3268 | Total Energy Gen 337.327 MKWHr Energy Not Served 4.845 MKWHr Energy Requirement 342.171 MKWHr
2:00 | 3874 | 640 | 2924 | 0 | 2806 | 4157 | 0 | 0 | 359 | 84 | 0 | 2 | 386 | [9 empty] | Energy not Served | 4.8446 | 4.8446
2:30 | 3871.5 | 754 | 2880.5 | 0 | 2644.5 | 4124 | 15 | 0 | 318 | 82 | 0 | 1.5 | 343 | [9 empty] | Energy Requirement | 342.1714 | 342.1714
3:00 | 3869 | 868 | 2837 | 0 | 2483 | 4091 | 30 | 0 | 277 | 80 | 0 | 1 | 300
3:30 | 3880 | 896 | 2841.5 | 0 | 2329.5 | 4021 | 30 | 0 | 224.5 | 79 | 0 | 1.5 | 283.5 | [8 empty] | Shortage
4:00 | 3891 | 924 | 2846 | 0 | 2176 | 3951 | 30 | 0 | 172 | 78 | 0 | 2 | 267
4:30 | 3935.5 | 924 | 2820.5 | 0 | 2122.5 | 3867 | 30 | 0 | 169.5 | 77 | 0 | 1 | 241.5
5:00 | 3980 | 924 | 2795 | 0 | 2069 | 3783 | 30 | 0 | 167 | 76 | 0 | 0 | 216
5:30 | 3957.5 | 924 | 2641 | 0 | 1956 | 3591 | 30 | 0 | 167 | 68 | 16 | 0 | 205
6:00 | 3935 | 924 | 2487 | 0 | 1843 | 3399 | 30 | 0 | 167 | 60 | 32 | 0 | 194
6:30 | 3885 | 924.5 | 2493.5 | 0 | 1663 | 3290.5 | 30 | 0 | 151 | 59 | 82 | 0 | 192.5 | [7 empty] | Coal
7:00 | 3835 | 925 | 2500 | 0 | 1483 | 3182 | 30 | 0 | 135 | 58 | 132 | 0 | 191
7:30 | 3813 | 924.5 | 2465 | 0 | 1389.5 | 3130.5 | 30 | 0 | 112.5 | 65 | 194.5 | 0 | 205.8025 | [6 empty] | Oil
8:00 | 3791 | 924 | 2430 | 0 | 1296 | 3079 | 30 | 0 | 90 | 72 | 257 | 0 | 220.605
8:30 | 3783 | 924.5 | 2450.5 | 0 | 1105 | 3077.5 | 30 | 0 | 90 | 71 | 318.5 | 0 | 224.425
9:00 | 3775 | 925 | 2471 | 0 | 914 | 3076 | 30 | 0 | 90 | 70 | 380 | 0 | 228.245
9:30 | 3777.5 | 925 | 2627.5 | 0 | 922 | 3086 | 30 | 0 | 90 | 71 | 417.5 | 0 | 189.5675
10:00 | 3780 | 925 | 2784 | 0 | 930 | 3096 | 30 | 0 | 90 | 72 | 455 | 0 | 150.89
10:30 | 3851 | 924.5 | 2787.5 | 0 | 1045.5 | 3154.5 | 30 | 0 | 89.5 | 72 | 482.5 | 0 | 95.5
11:00 | 3922 | 924 | 2791 | 0 | 1161 | 3213 | 30 | 0 | 89 | 72 | 510 | 0 | 40.11
11:30 | 3920 | 924.5 | 2909.5 | 0 | 1298 | 3305.5 | 30 | 0 | 108 | 74 | 508 | 5.5 | 20.055
12:00 | 3918 | 925 | 3028 | 0 | 1435 | 3398 | 30 | 0 | 127 | 76 | 506 | 11 | 0
12:30 | 3859 | 925 | 3025.5 | 0 | 1664.5 | 3503.5 | 30 | 0 | 151 | 76 | 499 | 18 | 46.795
13:00 | 3800 | 925 | 3023 | 0 | 1894 | 3609 | 30 | 0 | 175 | 76 | 492 | 25 | 93.59
13:30 | 3800 | 925 | 3023 | 0 | 1894 | 3609 | 30 | 0 | 175 | 76 | 492 | 25 | 93.59
14:00 | 3800 | 925 | 3023 | 0 | 1894 | 3609 | 30 | 0 | 175 | 76 | 492 | 25 | 93.59
14:30 | 3809 | 924.5 | 2904 | 0 | 2019 | 3713 | 30 | 0 | 175.5 | 79 | 420.5 | 28 | 91.68
15:00 | 3818 | 924 | 2785 | 0 | 2144 | 3817 | 30 | 0 | 176 | 82 | 349 | 31 | 89.77
15:30 | 3810 | 924.5 | 2768 | 0 | 2150.5 | 3835.5 | 30 | 0 | 176 | 81 | 293 | 24.5 | 92.635
16:00 | 3802 | 925 | 2751 | 0 | 2157 | 3854 | 30 | 0 | 176 | 80 | 237 | 18 | 95.5
16:30 | 3830 | 925 | 2706 | 0 | 2104.5 | 3820 | 30 | 0 | 198.5 | 76 | 176.5 | 19 | 95.25
17:00 | 3858 | 925 | 2661 | 0 | 2052 | 3786 | 30 | 0 | 221 | 72 | 116 | 20 | 95
17:30 | 3721 | 925 | 2500 | 0 | 2027 | 3683 | 30 | 0 | 259 | 71 | 70 | 14 | 90.9525
18:00 | 3584 | 925 | 2339 | 0 | 2002 | 3580 | 30 | 0 | 297 | 70 | 24 | 8 | 86.905
18:30 | 3724 | 925 | 2599.5 | 0 | 2250.5 | 3693 | 30 | 0 | 473 | 77 | 12 | 4 | 116.51
19:00 | 3864 | 925 | 2860 | 0 | 2499 | 3806 | 30 | 0 | 649 | 84 | 0 | 0 | 146.115
19:30 | 4029 | 876 | 2787 | 0 | 2724 | 3970 | 30 | 0 | 595 | 84 | 0 | 2 | 208.6675
20:00 | 4145 | 642 | 2979 | 0 | 2673 | 3999 | 30 | 0 | 533 | 86 | 0 | 9 | 271.22
20:30 | 4123 | 642 | 3031.5 | 0 | 2727 | 4175 | 30 | 0 | 530.5 | 85 | 0 | 4.5 | 254.5075
21:00 | 4101 | 642 | 3084 | 0 | 2781 | 4351 | 30 | 0 | 528 | 84 | 0 | 0 | 237.795
21:30 | 4111.5 | 641.5 | 3074 | 0 | 2748.5 | 4335 | 30 | 0 | 524 | 85 | 0 | 0 | 239.2275
22:00 | 4122 | 641 | 3064 | 0 | 2716 | 4319 | 30 | 0 | 520 | 86 | 0 | 0 | 240.66
22:30 | 4147.5 | 641 | 3021 | 0 | 2724.5 | 4391 | 30 | 0 | 488.5 | 75 | 0 | 2 | 262.1475
23:00 | 4173 | 641 | 2978 | 0 | 2733 | 4463 | 30 | 0 | 457 | 64 | 0 | 4 | 283.635
23:30 | 4103 | 641.5 | 2684 | 0 | 2817.5 | 4656.5 | 30 | 0 | 449 | 65 | 0 | 4 | 376.7475 |  |  | Max Temp. in Dhaka |  | 38.9°C
24:00 | 4033 | 642 | 2390 | 0 | 2902 | 4850 | 30 | 0 | 441 | 66 | 0 | 4 | 469.86
Executive Engineer
Network Operation Division
Page 5 of 7
GAS
Oil
HVDC
COAL
HYDRO
SOLAR
Total Energy Gen 337.327 MKWHr Energy Not Served 4.845 MKWHr Energy Requirement 342.171 MKWHr
Shortage
Note on W13: Author:

## Generation
2024-05-24
Si No | Unit | 1:00 | 2:00 | 3:00 | 4:00 | 5:00 | 6:00 | 7:00 | 8:00 | 9:00 | 10:00 | 11:00 | 12:00 | 13:00 | 14:00 | 15:00 | 16:00 | 17:00 | 18:00 | 18:30 | 19:00 | 19:30 | 20:00 | 21:00 | 22:00 | 23:00 | 24:00 | KWH
1 | Karnaphuli Hydro PP Unit-1, 2 & 3 | 0
2 | Karnaphuli Hydro PP Unit-4 & 5 |  | 0 | 30 | 30 | 30 | 30 | 30 | 30 | 30 | 30 | 30 | 30 | 30 | 30 | 30 | 30 | 30 | 30 |  | 30 | 30 | 30 | 30 | 30 | 30 | 30 | 672000
3 | Chattogram TPP-1 | 110 | 105 | 105 | 107 | 105 | 102 | 110 | 110 | 110 | 110 | 104 | 108 | 100 | 102 | 103 | 100 | 100 | 102 |  | 100 | 105 | 105 | 100 | 104 | 105 | 105 | 2400000
4 | Chattogram TPP-2
5 | Raozan 25 MW PP | [13 empty] | 6 | 8 | 8 | 8 | 10 |  | 25 | 25 | 25 | 25 | 25 | 10 | 8 | 158709
| Teknaf 20MW PP (Solartech) | [5 empty] | 1 | 5 | 10 | 15 | 17 | 19 | 17 | 18 | 16 | 13 | 5 | 3 | 1 | [8 empty] | 143370
6 | Sikalbaha 225MW CCPP (Gas) | [20 empty] | 20 | 130 | 140 | 150 | 149 | 153 | 589593
7 | Sikalbaha 225MW CCPP(Oil)
8
9 | Sikalbaha 150MW GTPP
10 | Sikalbaha 150MW GTPP(Oil)
| Dohazari -Kalaish 100 MW Peaking | 51 | 17 | 17 | 17 | 17 | 17 | 17 | 17 | 17 | 17 | 17 | 17 | 17 | 17 | 16 | 16 | 17 | 34 |  | 51 | 51 | 51 | 51 | 51 | 51 | 51 | 645485
12 | Hathazari 100 MW peaking PP | 63 | 56 | 56 | 56 | 56 | 56 | 24 | 24 | 24 | 24 | 23 | 24 | 40 | 51 | 51 | 51 | 52 | 60 |  | 61 | 62 | 62 | 62 | 62 | 66 | 74 | 1181136
| Sikalbaha 105 MW PP (Baraka Sikalbaha) | 34 | 34 | 34 | 34 | 34 | 34 | 34 | 34 | 17 | 17 | 17 | 20 | 34 | 51 | 51 | 51 | 51 | 51 |  | 51 | 51 | 51 | 51 | 51 | 17 | 17 | 911636
Daudkandi 200 MW PP (B.Trac)
14 | Titas 50 MW Peaking PP | 45 | 45 | 45 | 45 | 45 | 45 | 45 | 0 | [8 empty] | 34 | 43 |  | 43 | 43 | 44 | 44 | 44 | 44 | 44 | 656832
15 | 210 MW Siddhirgonj TPP
16 | Siddhirgonj 2*120 MW GTPP
17 | Siddhirganj 335 MW CCPP | 300 | 288 | 290 | 290 | 282 | 282 | 270 | 290 | 302 | 300 | 303 | 301 | 300 | 301 | 300 | 296 | 296 | 250 |  | 303 | 305 | 303 | 306 | 292 | 292 | 286 | 7055776
18 | Kodda 300 MW PP Unit-2 (Summit) | 255 | 248 | 195 | 95 | 95 | 95 | 45 | 45 |  |  |  |  | 12 | 145 | 145 | 145 | 95 | 95 |  | 105 | 45 | 45 | 45 | 45 | 45 | 102 | 2403709
19 | Ashuganj 195 MW PP (APSCL-United) | [25 empty] | 0 | 0
20 | Ghorasal TPP (Unit-1&2)
21 | Ghorasal Repowered CCPP:Unit-3 (GT
22 | Ghorasal Repowered CCPP Unit-4
23 | Ghorasal TPP Unit-5 | 180 | 180 | 180 | 180 | 180 | 180 | 180 | 180 | 180 | 180 | 180 | 180 | 180 | 180 | 180 | 180 | 180 | 180 |  | 180 | 180 | 180 | 180 | 180 | 180 | 180 | 4252500
24 | Ghorasal 6
25 | Ghorasal 365 MW CCPP Unit-7
26 | SS Power I | 490 | 490 | 490 | 490 | 465 | 450 | 450 | 449 | 450 | 449 | 461 | 482 | 482 | 482 | 482 | 480 | 480 | 480 |  | 480 | 480 | 480 | 455 | 480 | 492 | 490 | 11421817
28 | Ashuganj TPP Unit- 3
29 | Ashuganj TPP Unit- 4
30 | Ashuganj TPP Unit- 5
32 | Ashuganj 50 MW PP | 35 | 35 | 35 | 35 | 35 | 34 | 34 | 34 | 37 | 37 | 33 | 32 | 34 | 33 | 32 | 31 | 32 | 30 |  | 33 | 33 | 34 | 34 | 35 | 35 | 35 | 812880
33 | Ashuganj 225 MW CCPP | 203 | 208 | 209 | 217 | 220 | 220 | 220 | 210 | 213 | 211 | 209 | 208 | 209 | 207 | 206 | 207 | 210 | 210 |  | 206 | 211 | 208 | 211 | 210 | 205 | 211 | 5101000
34 | Ashuganj 450 MW CCPP(South) | 270 | 270 | 270 | 270 | 270 | 270 | 270 | 250 | 250 | 250 | 250 | 250 | 250 | 250 | 250 | 250 | 250 | 250 |  | 250 | 250 | 250 | 280 | 290 | 315 | 270 | 6444000
| Ashuganj 450 MW CCPP(North) | 300 | 300 | 290 | 290 | 290 | 290 | 290 | 290 | 290 | 300 | 315 | 325 | 280 | 295 | 295 | 280 | 280 | 280 |  | 305 | 280 | 305 | 280 | 300 | 300 | 280 | 7446200
| Ashuganj 420 MW CCPP(East) | 230 | 230 | 230 | 230 | 230 | 230 | 230 | 230 | 240 | 260 | 260 | 260 | 260 | 260 | 280 | 280 | 280 | 280 |  | 240 | 360 | 305 | 285 | 300 | 265 | 230 | 6387000
35 | Ashuganj 55 MW PP (Precision) | 46 | 47 | 47 | 47 | 49 | 50 | 50 | 50 | 47 | 48 | 46 | 47 | 44 | 44 | 43 | 43 | 43 | 44 |  | 45 | 45 | 48 | 48 | 49 | 49 | 48 | 1116000
36 | Chandpur 150 MW CCPP | [25 empty] | 20 | 137560
37 | Tongi 80 MW GTPP
38 | Haripur GTPP
39 | Haripur 412 MW CCPP | 399 | 405 | 410 | 412 | 412 | 415 | 414 | 395 | 374 | 382 | 400 | 394 | 392 | 369 | 380 | 395 | 400 | 353 |  | 396 | 401 | 400 | 397 | 401 | 402 | 404 | 9565200
| Meghnaghat Unique power | 500 | 450 | 400 | 400 | 400 | 350 | 350 | 350 | 350 | 400 | 400 | 500 | 500 | 400 | 400 | 400 | 400 | 350 |  | 450 | 450 | 500 | 570 | 575 | 570 | 460 | 10427727
| Summit Meghanghat-2 589 MW(Gas) | 450 | 450 | 450 | 450 | 400 | 350 | 350 | 350 | 350 | 400 | 400 | 500 | 500 | 400 | 400 | 400 | 400 | 350 |  | 450 | 450 | 500 | 540 | 520 | 400 | 150 | 9775000
40 | Meghnaghat 450 MW CCPP(MPL) | 450 | 450 | 450 | 450 | 450 | 380 | 380 | 340 | 340 | 420 | 420 | 450 | 450 | 380 | 420 | 420 | 420 | 350 |  | 450 | 450 | 450 | 450 | 450 | 450 | 450 | 9811000
41 | Haripur 360 MW CCPP(HPL)
42 | RPCL 210MW CCPP | 70 | 71 | 72 | 73 | 73 | 74 | 46 | 46 | 46 | 46 | 44 | 44 | 44 | 44 | 44 | 62 | 62 | 62 |  | 75 | 75 | 81 | 79 | 69 | 73 | 103 | 1408320
43 | Sutiakhali 50 MW Solar PP | [5 empty] | 3 | 12 | 24 | 36 | 44 | 48 | 35 | 44 | 45 | 35 | 23 | 11 | 2 | [8 empty] | 367190
44 | Fenchugonj CCPP Phase-1 | 39 | 39 | 39 | 39 | 39 | 40 | 40 | 42 | 39 | 39 | 37 | 38 | 36 | 36 | 38 | 36 | 39 | 38 |  | 39 | 39 | 39 | 39 | 39 | 39 | 39 | 908000
45 | Fenchugonj CCPP Phase-2 | 48 | 48 | 48 | 48 | 48 | 48 | 48 | 48 | 48 | 48 | 48 | 48 | 48 | 48 | 48 | 48 | 48 | 48 |  | 58 | 58 | 58 | 58 | 58 | 58 | 58 | 1134600
46 | Shajibazar 330 MW CCPP
47 | Shahjibazar GTPP Unit- 8 & 9 | 51 | 51 | 52 | 52 | 52 | 52 | 59 | 61 | 58 | 57 | 54 | 53 | 49 | 49 | 49 | 49 | 54 | 40 |  | 54 | 55 | 57 | 58 | 54 | 54 | 56 | 1277952
48 | Shahjibazar 86 MW PP (Shahjibazar)
Shahjibazar 100 MW GTPP
49 | Shahjibazar 50MW PP (EPL)
50 | Sylhet 225 MW CCPP | 202 | 201 | 200 | 203 | 203 | 203 | 203 | 203 | 202 | 202 | 200 | 198 | 195 | 196 | 196 | 196 | 197 | 197 |  | 200 | 200 | 200 | 200 | 200 | 199 | 197 | 5036980
51 | Sylhet 20 MW GTPP
52 | Sylhet 50 MW PP (EPL)
53 | Sylhet 10MW PP (Desh)
54 | Hobiganj 11 MW PP Cofidence-E | 3 | 3 | 3 | 3 | 3 | 3 | 3 | 5 | 5 | 5 | 5 | 5 | 5 | 5 | 5 | 5 | 5 | 5 |  | 5 | 5 | 5 | 5 | 5 | 5 | 0 | 101808
55 | Fenchugonj 51 MW PP (Barakatullah) | 49 | 49 | 49 | 49 | 49 | 49 | 49 | 49 | 49 | 47 | 49 | 49 | 48 | 47 | 49 | 47 | 48 | [6 empty] | 49 | 49 | 49 | 975600
56 | Shahjahanulla 25 MW PP | 24 | 24 | 24 | 24 | 24 | 24 | 24 | 24 | 24 | 16 | 16 | 16 | 16 | 16 | 16 | 16 | 16 | 16 |  | 8 | 16 | 23 | 23 | 23 | 23 | 23 | 452424
57 | Bibiana-II 341 MW CCPP (Summit) | 310 | 300 | 280 | 270 | 280 | 260 | 270 | 260 | 295 | 310 | 305 | 315 | 310 | 270 | 310 | 300 | 280 | 270 |  | 290 | 270 | 295 | 315 | 285 | 310 | 305 | 7128500
| Bibiyana South 400 MW | 350 | 345 | 345 | 345 | 345 | 345 | 345 | 345 | 365 | 352 | 363 | 360 | 345 | 350 | 350 | 345 | 369 | 310 |  | 355 | 340 | 357 | 340 | 350 | 363 | 325 | 8434000
58 | Nababganj 55 MW PP (Southern power ) | 55 | 55 | 55 | 55 | 55 | 55 | 55 | 55 | 17 | 17 | 17 | 40 | 55 | 55 | 35 | 35 | 55 | 55 |  | 55 | 55 | 55 | 55 | 55 | 55 | 55 | 1175809
59 | Tangail Palli Power Gen 22 MW | 12 | 12 | 12 | 12 | 12 | 12 | 12 | 12 | 12 | 12 | 12 | 12 | 12 | 12 | 12 | 12 | 12 | 12 |  | 12 | 12 | 12 | 12 | 12 | 12 | 12 | 294960
60 | Barabkunda 22 MW PP (Regent)
61 | Narshingdi 22 MW PP (Doreen)
62 | Tangail 22 MW PP (Doreen)
63 | Impoprt (Tripura) | 86 | 84 | 80 | 78 | 76 | 60 | 58 | 72 | 70 | 72 | 72 | 76 | 76 | 78 | 82 | 80 | 72 | 70 |  | 84 | 84 | 86 | 84 | 86 | 64 | 66 | 1786560
64 | Malancha, Ctg. EPZ (United) | 27 | 27 | 28 | 28 | 28 | 30 | 30 | 25 | 16 | 16 | 13 | 15 | 25 | 20 | 17 | 17 | 20 | 20 |  | 25 | 33 | 33 | 33 | 33 | 39 | 36 | 620640
65 | Feni 22 MW PP (Doreen)
66 | Feni 11 MW PP (Doreen)
67 | Jangalia 33 MW PP (Summit) | 24 | 24 | 24 | 24 | 24 | 24 | 24 | 24 | 24 | 24 | 24 | 21 | 23 | 23 | 23 | 23 | 23 | 23 |  | 23 | 23 | 23 | 29 |  |  | 31 | 559900
68 | Cumilla 25 MW PP (Summit) | 11 | 17 | 17 | 17 | 17 | 17 |  |  |  |  | 11 | 11 | 11 | 11 | 11 | 11 | 11 | 11 |  | 11 | 11 | 11 | 11 | 11 | 16 | 16 | 249410
69 | Summit Ashulia | 19 | 19 | 21 | 19 | 19 | 21 | 22 | 16 | 20 | 20 | 18 | 18 | 18 | 18 | 17 |  | 18 | 18 |  | 22 | 22 | 22 | 22 | 22 | 24 | 25 | 469800
70 | Summit Madhabdi | 23 | 23 | 23 | 23 | 23 | 23 | 23 | 23 | 23 | 23 | 23 | 23 | 7 | 7 | 7 | 7 | 7 | 7 |  | 7 | 12 | 23 | 23 | 23 | 23 | 23 | 433800
71 | Maona 33 MW PP(Summit) | 25 | 25 | 25 | 25 | 25 | 25 | 25 | 25 | 25 | 25 | 25 | 25 | 25 | 25 | 25 | 25 | 25 | 25 |  | 25 | 25 | 25 | 25 | 25 | 25 | 25 | 550440
72 | Rupganj 33 MW PP(Summit) | 30 | 30 | 30 | 30 | 30 | 30 | 32 | 32 | 32 | 15 | 30 | 29 | 29 | 29 | 29 | 26 | 26 | 26 |  | 26 | 26 | 28 | 28 | 28 | 30 | 30 | 690100
73 | Ghorashal 108 MW PP (Regent) | 11 | 11 | 11 | 11 | 11 | 11 | 11 | 12 | 12 | 12 | 12 | 12 | 12 | 12 | 12 | 12 | 12 | 12 |  | 12 | 12 | 12 | 12 | 12 | 12 | 12 | 277045
| Feni Lanka Power | 52 | 52 | 52 | 52 | 52 | 52 | 52 | 52 | 52 | 52 | 52 | 52 | 52 | 52 | 52 | 52 | 52 | 52 |  | 52 | 96 | 98 | 97 | 97 | 97 | 52 | 1434120
| Chowmuhani 113 MW | 47 | 37 | 38 | 38 | 38 | 38 | 39 | 38 | 9 | 9 | 15 | 36 | 35 | 41 | 36 | 36 | 35 | 68 |  | 71 | 74 | 73 | 74 | 73 | 75 | 75 | 1097880
| Manikgonj 162MW PP(MPGL) | 162 | 162 | 162 | 108 | 108 | 108 | 90 | 72 | 35 | 90 | 150 | 162 | 162 | 162 | 162 | 152 | 162 | 108 |  | 133 | 162 | 158 | 144 | 144 | 144 | 144 | 3271680
77 | Siddhirganj 100 PP(Dutch Bangla) | 83 | 83 | 83 | 69 | 46 | 18 | 18 | 18 | 15 | 9 | 8 | 16 | 62 | 66 | 70 | 80 | 60 | 30 |  | 37 | 50 | 75 | 83 | 83 | 83 | 83 | 1206720
78 | Gazipur 52 MW PP | [6 empty] | 8 | 8 | 8 | 8 | 8 | 8 | 8 | 8 | 8 | 8 | 8 | 8 |  | 8 | 8 | 8 | 8 | 8 | 8 | 0 | 125280
79 | Kodda 150 MW PP | 64 | 64 | 32 | 32 | 32 | 32 | 32 | 32 | 32 | 32 | 32 | 32 | 64 | 64 | 64 | 64 | 64 | 98 |  | 149 | 149 | 149 | 149 | 149 | 82 | 82 | 1600320
80 | Jamalpur 95 MW PP(Powerpac)
81 | Jangalia 52 MW PP (Lakdanavi) | 43 | 43 | 52 | 52 | 52 | 52 | 34 | 25 | 8 | 8 | 8 | 14 | 16 | 16 | 16 | 16 | 17 | 25 |  | 41 | 51 | 51 | 51 | 25 | 25 | 34 | 754368
| Gazipur 100 MW PP | 17 | 17 | 17 | 17 | 17 | 17 | 17 | 17 | 17 | 17 | 17 | 17 | 35 | 17 | 17 | 17 | 17 | 17 |  | 52 | 52 | 52 | 105 | 52 | 52 | 17 | 627840
| Kaptai 7 MW Solar PP | [5 empty] | 0 |  |  | 4 |  | 5 | 5 | 4 | 4 | 3 | 2 | 1 | 0 | [8 empty] | 33570
| Jodiac Power | 35 | 35 | 35 | 17 | 17 | 17 | [6 empty] | 23 | 35 | 35 | 35 | 27 | 35 |  | 35 | 35 | 17 | 17 | 17 | 19 | 35 | 552084
| Karnaphuli Power Ltd. | 110 | 110 | 110 | 85 | 68 | 68 | 68 | 51 | 17 | 17 | 17 | 24 | 43 | 67 | 68 | 68 | 68 | 68 |  | 68 | 68 | 68 | 68 | 68 | 68 | 68 | 1698647
82 | Madanganj 102 PP(Summit) | 80 | 80 | 80 | 77 | 51 | 51 | 17 | 17 | 17 | 17 | 17 | 51 | 80 | 80 | 80 | 80 | 63 | 34 |  | 36 | 75 | 80 | 80 | 80 | 80 | 80 | 1288541
83 | Pagla (DPA )
84 | B.Baria (Aggreko) 85MW
85 | Keraniganj 100 MW PP (Powerpac) | [19 empty] | 12 | 12 | 13 | 13 | 13 |  | 0 | 46000
86 | Meghnaghat CCPP ( Summit) | 318 | 321 | 326 | 324 | 323 | 322 | 322 | 321 | 311 | 311 | 308 | 304 | 306 | 250 | 305 | 310 | 288 | 281 |  | 298 | 289 | 300 | 305 | 310 | 310 | 300 | 7253615
87 | Meghnaghat 100 MW(IEL) | 99 | 99 | 98 | 87 | 49 | 33 | 17 | 17 | 14 | 9 | 8 | 15 | 60 | 72 | 81 | 81 | 67 | 32 |  | 71 | 82 | 77 | 80 | 77 | 74 | 73 | 1350720
| Meghnaghat 104 MW PP (OPCL) | 70 | 53 | 53 | 53 | 53 | 53 | 53 | 53 | 33 | 17 | 17 | 19 | 41 | 51 | 51 | 51 | 51 | 51 |  | 51 | 70 | 70 | 70 | 71 | 72 | 72 | 1254720
88 | Ghorashal 78.5 MW PP(MAX)
90 | Ashuganj 53MW PP (United)
91 | Juldah 100 MW Unit-1 (Acorn) | 58 | 58 | 12 | 12 | 12 | 12 | 12 | 12 | 12 | 12 | 12 | 12 | 58 | 58 | 60 | 66 | 25 | 25 |  | 70 | 66 | 12 | 12 | 12 | 54 | 68 | 690840
92 | Fenchuganj 44 MW (Energyprima) | 42 | 42 | 42 | 42 | 42 | 42 | 42 | 42 | 42 | 42 | 42 | 39 | 39 | 38 | 38 | 38 | 40 | 40 |  | 41 | 41 | 42 | 42 | 42 | 42 | 42 | 992232
93 | Ashuganj 51 MW PP (Midland) | 43 | 43 | 43 | 43 | 43 | 43 | 43 | 43 | 43 | 43 | 43 | 43 | 35 | 35 | 35 | 35 | 43 | 43 |  | 43 | 43 | 43 | 43 | 43 | 43 | 0 | 855701
94 | Gagnagar 102 MW PP (Digital Power) | 90 | 90 | 90 | 90 | 90 | 90 | 90 | 58 | 8 | 42 | 48 | 90 | 90 | 90 | 90 | 90 | 90 | 90 |  | 90 | 90 | 90 | 90 | 90 | 90 | 90 | 1918368
95 | Patenga 50MW PP (Baraka) | 6 | 6 | 6 | 6 | 6 | 6 | 6 | 6 | 6 | 6 | 6 | 6 | 6 | 6 | 6 | 6 | 6 | 6 |  | 6 | 6 | 6 | 6 | 6 | 6 | 6 | 151680
96 | Chattogram 108 MW PP (ECPV) | 47 | 44 | 45 | 45 | 45 | 44 | 24 | 12 | 12 | 12 | 13 | 12 | 28 | 44 | 44 | 45 | 46 | 50 |  | 50 | 50 | 50 | 46 | 44 | 44 | 45 | 899520
97 | katpotti 52 MW
98 | Bosila 108 MW PP(CLC)
99 | Madanganj-55 MW PP(Summit) | 40 | 40 | 40 | 40 | 40 | 40 | 40 | 40 | 15 | 15 | 15 | 40 | 40 | 40 | 40 | 40 | 40 | 40 |  | 40 | 40 | 40 | 40 | 25 | 25 | 25 | 874482
100 | Manikganj 55 MW PP (Northern) | 55 | 55 | 55 | 55 | 55 | 55 | 55 | 55 | 55 | 55 | 55 | 55 | 55 | 55 | 55 | 55 | 55 | 55 |  | 55 | 55 | 55 | 55 | 55 | 55 | 55 | 1323122
101 | Kushiara 163 MW CCPP (KP) | 112 | 112 | 112 | 112 | 112 | 112 | 112 | 80 | 80 | 112 | 112 | 112 | 112 | 80 | 112 | 112 | 80 | 80 |  | 112 | 112 | 112 | 112 | 112 | 112 | 0 | 2380500
102 | Sarishabari 3 MW Solar Plant | [5 empty] | 0 | 1 | 1 | 2 | 2 | 2 | 2 | 2 | 2 | 2 | 1 | 0 | 0 | [8 empty] | 15700
103 | Kamalaghat 54 MW PP(Banco Energy) | 54 | 54 | 54 | 54 | 54 | 54 | 17 | 17 | 17 | 17 | 17 | 30 | 54 | 54 | 54 | 54 | 54 | 54 |  | 54 | 54 | 35 | 54 | 54 | 54 | 54 | 1081080
104 | Keranigonj 300 MW PP (APR)
105 | Bramhangoan 100 MW PP (Aggreko)
106 | Mymensingh 200 MW PP (United) | 77 | 77 | 77 | 77 | 77 | 77 | 57 | 57 | 57 | 57 | 57 | 57 | 57 | 56 | 56 | 55 | 56 | 56 |  | 103 | 103 | 105 | 105 | 106 | 106 | 106 | 1747200
112 | Aurahati 100MW PP (Aggreko)
114 | Kodda 149 MW PP Unit-1 (Summit) | 48 | 36 | 36 | 36 | 35 | 35 | 35 | 34 | 35 | 73 | 149 | 149 | 143 | 139 | 135 | 135 | 138 | 141 |  | 149 | 149 | 149 | 149 | 149 | 106 | 65 | 2299536
115 | Juldah 100 MW PP Unit-3 (Acorn) | 49 | 49 | 49 | 49 | 49 | 49 | 37 | 24 | 24 | 24 | 49 | 49 | 49 | 49 | 49 | 37 | 37 | 62 |  | 62 | 62 | 62 | 62 | 62 | 62 | 49 | 1106880
116 | Chandpur 200 MW (Desh energy) | 90 | 68 | 68 | 68 | 68 | 68 | 68 | 68 | 68 | 68 | 80 | 103 | 103 | 103 | 103 | 103 | 102 | 104 |  | 146 | 155 | 155 | 155 | 155 | 155 | 155 | 2445120
117 | Ashuganj 150 MW PP (Midland) | 13 | 13 | 11 | 13 | 13 | 13 | 13 | 12 | 13 | 13 | 12 | 12 | 12 | 10 | 12 | 12 | 12 | 12 |  | 15 | 50 | 43 | 62 | 72 | 69 | 69 | 550327
118 | Bibiyana-III 400 MW CCPP | 371 | 365 | 365 | 366 | 366 | 366 | 366 | 366 | 400 | 383 | 397 | 401 | 367 | 327 | 380 | 367 | 367 | 305 |  | 367 | 400 | 390 | 367 | 376 | 402 | 368 | 8960000
| Jamalpur 115 MW PP (United) | 69 | 69 | 69 | 69 | 69 | 69 | 49 | 49 | 49 | 49 | 49 | 48 | 47 | 47 | 45 | 46 | 46 | 57 |  | 97 | 96 | 98 | 98 | 98 | 98 | 98 | 1570800
| Anwara 300 MW PP (United) | 51 | 51 | 34 | 51 | 51 | 52 | 52 | 51 | 15 | 15 | 40 | 49 | 52 | 52 | 52 | 52 | 52 | 52 |  | 52 | 52 | 52 | 52 | 51 | 51 | 52 | 1154182
| Juldah unit-2 (Acorn) | 48 | 48 | 48 | 36 | 36 | 36 | 36 | 36 | 36 | 36 | 48 | 48 | 48 | 48 | 48 | 48 | 48 | 48 |  | 60 | 60 | 60 | 60 | 60 | 60 | 48 | 1119360
| Anlima Energy Ltd. | 53 | 53 | 53 | 35 | 35 | 35 | 35 | 20 | 26 | 17 | 17 | 23 | 35 | 35 | 35 | 35 | 35 | 35 |  | 51 | 53 | 53 | 53 | 53 | 53 | 53 | 954709
| Bhairob 54.5 MW | 35 | 35 | 35 | 19 | 17 | 17 | 17 | 17 | 17 | 17 | 17 | 17 | 17 | 17 | 17 | 17 | 21 | 34 |  | 35 | 35 | 35 | 34 | 35 | 35 | 35 | 603000
| Spectra Solar Plant Ltd. | [5 empty] | 2 | 8 | 15 | 22 | 20 | 30 | 31 | 27 | 18 | 20 | 13 | 6 | 0 | [8 empty] | 218891
| Chandpur 115(Doreen) | 113 | 112 | 114 | 113 | 113 | 113 | 70 | 55 | 25 | 17 | 28 | 63 | 101 | 97 | 100 | 98 | 97 | 98 |  | 98 | 106 | 102 | 109 | 110 | 111 | 112 | 2250240
| Kanchan Purbachal Power Generation Ltd. | 17 | 17 | 17 | 17 | 17 | 17 | 17 | 17 | 17 | 17 | 17 | 17 | 17 | 9 | 16 | 17 | 17 | 5 |  | 11 | 17 | 23 | 35 | 17 | 17 | 17 | 434160
| Mirsharai 150 MW (Oil) | 17 | 17 | 17 | 17 | 17 | 17 | 17 | 17 | 17 | 17 | 17 | 54 | 54 | 53 | 17 | 17 | 17 | 17 |  | 163 | 108 | 35 | 35 | 35 | 35 | 17 | 742691
Mirsharai 150 MW (Gas)
| Cox's Bazar Wind | 0 | 2 | 1 | 2 | 0 | 0 | 0 | 0 | 0 | 0 | 0 | 11 | 25 | 29 | 31 | 18 | 20 | 8 |  | 0 | 2 | 9 | 0 | 0 | 4 | 4 | 166080
| Sonagazi 75 MW Solar Plant | [5 empty] | 5 | 19 | 37 | 53 | 64 | 70 | 71 | 68 | 59 | 47 | 31 | 12 | 3 | [8 empty] | 540709
| Matarbari 2*600 MW (CPGCL) | 233 | 233 | 233 | 233 | 232 | 231 | 233 | 234 | 235 | 234 | 232 | 233 | 233 | 234 | 233 | 233 | 233 | 232 |  | 233 | 232 | 233 | 233 | 232 | 315 | 508 | 5810909
120 | Eastern Zone Total | 8891 | 8711 | 8535 | 8284 | 8101 | 7851 | 7527 | 7287 | 7027 | 7329 | 7649 | 8220 | 8530 | 8284 | 8475 | 8371 | 8246 | 7759 |  | 8957 | 9210 | 9329 | 9488 | 9444 | 9338 | 8840 | 201304092
121
122
123 | Khulna 60MW
124 | manik
| Khulna 115 PP MW (KPCL-2) | [23 empty] | 16 | 16 | 27 | 38400
125 | Khulna 330 MW CCPP (GAS)
126 | Khulna 330 MW CCPP (OIL)
127 | Khulna (Aggreeco) 55MW
128 | Faridpur 50 MW Peaking PP | 21 | 21 | 21 | 5 | [22 empty] | 84480
Khulna 225 MW CCPP
Kulna 225 MW CCPP (GAS)
129 | Rupsha 105 MW PP (Orion rupsha) | 90 | 90 | 90 | 90 | 90 | 90 | 70 | 17 | 17 |  |  |  | 7 | 20 | 35 | 45 | 53 | 53 |  | 53 | 53 | 35 | 35 | 35 | 35 | 72 | 1232640
130 | Mongla Orion 100 MW Solar PP | [5 empty] | 7 | 30 | 54 | 76 | 91 | 98 | 99 | 94 | 54 | 72 | 49 | 26 | 5 | [8 empty] | 786240
131 | Rampal 1320 MW (BIFPCL) | 621 | 620 | 553 | 541 | 471 | 408 | 411 | 380 | 378 | 400 | 413 | 402 | 404 | 405 | 409 | 414 | 414 | 411 |  | 414 | 413 | 415 | 413 | 412 | 464 | 615 | 10778180
132 | United Payra Power Ltd. | [23 empty] | 3 | 35 | 35 | 73200
133 | Bhola Nutan Biddut BD LTD (GAS) | 220 | 220 | 220 | 220 | 220 | 180 | 180 | 180 | 180 | 220 | 220 | 220 | 220 | 180 | 220 | 220 | 220 | 180 |  | 220 | 220 | 220 | 220 | 220 | 220 | 220 | 5106000
Bhola Nutan Biddut BD LTD (OIL)
| Barisal 110 MW PP (Summit ) | 48 | 48 | 48 | 48 | 48 | 16 | [18 empty] | 16 | 71 | 341568
Barisal GT PP Unit-1& 2
136 | Barisal 307 MW | 307 | 307 | 306 | 250 | 250 | 250 | 213 | 200 | 200 | 200 | 200 | 250 | 250 | 250 | 250 | 250 | 250 | 250 |  | 250 | 250 | 250 | 307 | 307 | 307 | 307 | 6152700
137 | Bhola 95 MW PP (Aggreko)
| Bhola 225 MW CCPP | 130 | 130 | 130 | 130 | 130 | 80 | 80 | 80 | 80 | 80 | 124 | 120 | 126 | 80 | 122 | 122 | 122 | 76 |  | 130 | 130 | 130 | 126 | 128 | 130 | 130 | 2733000
140 | Bhola 33 MW PP (Venture) | 7 | 10 | 10 | 9 | 10 | 10 | 9 | 8 | 7 | 7 | 7 | 8 | 8 | 9 | 10 | 9 | 9 | 8 |  | 10 | 10 | 10 | 10 | 10 | 10 | 10 | 218946
141 | Noapara 100 MW PP (Bangla Trac)
142 | Noapara 40 MW PP (Khanjahan Ali) | 40 | 40 | 8 | 8 | 8 | 8 | [6 empty] | 32 | 32 | 24 | 32 | 32 | 32 |  | 32 | 32 | 32 | 32 | 32 | 32 | 32 | 485250
143 | Gopalganj 100 MW Peaking PP | 50 | 50 | 8 | [23 empty] | 147584
144 | Bheramara GTPP Unit-3
145 | Madhumati 100 MW PP | 32 | 50 | 50 | 50 | 50 | [18 empty] | 15 | 21 | 105 | 373968
146 | Bheramara HVDC | 639 | 640 | 868 | 924 | 924 | 924 | 925 | 924 | 925 | 925 | 924 | 925 | 925 | 925 | 924 | 925 | 925 | 925 |  | 925 | 876 | 642 | 642 | 641 | 641 | 642 | 20310545
147 | Bheramara 410 MW CCPP
148 | Payra 1320 MW | 1200 | 1244 | 1100 | 1020 | 960 | 800 | 760 | 700 | 700 | 700 | 800 | 920 | 1000 | 1020 | 1040 | 1040 | 960 | 760 |  | 850 | 960 | 970 | 1244 | 1244 | 1244 | 1244 | 25453800
149
150 | Barapukuria TPP Unit-1 | 67 | 63 | 65 | 65 | 63 | 64 | 65 | 65 | 65 | 65 | 65 | 65 | 65 | 65 | 65 | 64 | 65 | 64 |  | 64 | 64 | 63 | 64 | 65 | 65 | 65 | 1525527
151 | Barapukuria TPP Unit-2
152 | Barapukuria 275 MW TPP Unit-3 | 220 | 220 | 220 | 220 | 220 | 220 | 220 | 220 | 220 | 220 | 220 | 220 | 220 | 220 | 220 | 220 | 220 | 220 |  | 220 | 220 | 220 | 210 | 210 | 210 | 210 | 5334000
153 | Baghabari 71 MW GTPP | 50 | 50 | 50 | 50 | 50 | 50 | 50 | 50 | 50 | 50 | 50 | 50 | 50 | 50 | 50 | 50 | 50 | 50 |  | 50 | 50 | 50 | 50 | 50 | 50 | 0 | 1165000
156 | Baghabari 100 MW GTPP
| Baghabari 50 MW Peaking PP | 39 | 39 | 38 | [16 empty] | 40 | 30 | 31 | 32 | 32 | 32 | 32 | 293207
| Sirajgonj 6.55 MW Solar | [5 empty] | 0 | 0 | 0 | 0 | 4 | 4 | 5 | 4 | 4 | 3 | 2 | 1 | 0 | [8 empty] | 29620
157 | Sirajgonj 225MW CCPP Unit-1 (Gas) | 10 | 7 | 7 | 18 | 114 | 120 | 80 | 82 | [17 empty] | 0 | 557700
158 | Sirajgonj 225MW CCPP Unit-1(Oil)
| Sirajgonj 225 MW CCPP Unit-2 (Gas) | 199 | 187 | 185 | 185 | 185 | 182 | 179 | 175 | 183 | 203 | 201 | 198 | 196 | 193 | 180 | 197 | 199 | 200 |  | 201 | 202 | 201 | 199 | 200 | 202 | 203 | 4835509
Sirajgonj 225 MW CCPP Unit-2 (Oil)
159 | Sirajgonj 225MW CCPP Unit-3 (Gas) | 202 | 189 | 185 | 181 | 181 | 180 | 163 | 150 | 150 | 157 | 196 | 200 | 200 | 187 | 197 | 193 | 187 | 187 |  | 190 | 190 | 194 | 198 | 191 | 201 | 199 | 4702436
Sirajgonj 225MW CCPP Unit-3 (Oil)
| Sirajgonj 400 MW CCPP Unit-4 | 414 | 392 | 369 | 391 | 378 | 298 | 302 | 320 | 349 | 396 | 414 | 414 | 414 | 350 | 414 | 388 | 358 | 311 |  | 414 | 362 | 414 | 384 | 354 | 362 | 308 | 8780145
160 | Sirajgonj 400MW CCPP Unit-4 (Oil)
161 | Bera 70 MW Peaking PP
162 | Bogra 22 MW PP (GBB)
163 | Bogura 20 MW PP (Energyprima)
164 | Ullapara 11 MW PP (Summit) | 5 | 5 | 5 | 5 | 5 | 5 | 5 | 5 | 5 | 5 | 2 | 2 | 5 | 5 | 5 | 5 | 5 | 5 |  | 5 | 5 | 8 | 8 | 8 | 8 | 8 | 125190
165 | Amnura 50 MW PP(Sinha) | 35 | 35 | 14 | [22 empty] | 0 | 109390
166 | Katakhali 50 MW PP (Northern) | [26 empty] | 0
167 | Katakhali 50 MW Peaking PP | 28 | 28 | 21 | [10 empty] | 20 | 28 | 28 | 28 | 28 |  | 28 | 32 | 43 | 43 | 35 | 35 | 33 | 353957
168 | Santahar 50 MW Peaking PP | 22 | 22 | 22 | [16 empty] | 24 | 30 | 28 | 22 | 22 | 22 | 22 | 192803
169 | Natore 52 MW PP (Rajlanka) | [25 empty] | 0 | 0
170 | Chapainawabganj 100 MW Peaking PP | 77 | [15 empty] | 9 | 17 |  | 90 | 90 | 90 | 90 | 90 | 90 | 86 | 604160
171 | Baghabari 200 MW PP (Paramount)
| Bagura 113 MW PP (Confidence)-2 | 113 | 113 | 70 | 50 | 50 | 35 | 35 | 35 | 30 |  |  |  | 18 | 35 | 35 | 35 | 35 | 35 |  | 35 | 42 | 60 | 70 | 70 | 70 | 97 | 1266336
172 | Confidence Power Bogura Unit-1 113 MW | 113 | 113 | 70 | 50 | 50 | [14 empty] | 18 | 55 | 73 | 75 | 75 | 100 | 113 | 872640
173 | Rangpur 20 MW GTPP | 0 | 0 | 0 | 0 | 0 | 0 | 0 | 0 | 0 | 0 | 0 | 0 | 0 | 0 | 0 | 0 | 0 | 0 |  | 0 | 0 | 0 | 0 | 0 | 0 | 0
175 | Saidpur 20 MW GTPP
176 | Rangpur 113 MW PP (Confidence) | 107 | 107 | 70 | 70 | 70 | 35 | 34 | 35 | 34 | 34 | 34 | 34 | 34 | 34 | 33 | 33 | 33 | 33 |  | 97 | 105 | 105 | 99 | 105 | 106 | 106 | 1499654
177 | Sympa Solar Power 8MW | [5 empty] | 0 | 1 | 3 | 5 | 7 | 7 | 7 | 7 | 7 | 6 | 5 | 3 | 1 | [8 empty] | 59458
178 | Energypac Power Venture Thakurgaon Ltd. | 115 | 115 | 74 | 74 | 74 | 74 | 55 | 55 | 55 | 35 | 35 | 35 | 61 | 70 | 73 | 74 | 74 | 74 |  | 105 | 115 | 115 | 115 | 115 | 115 | 115 | 1977600
| Intraco Solar 30 MW | [5 empty] | 2 | 7 | 15 | 22 | 28 | 32 | 34 | 33 | 23 | 16 | 15 | 7 | 1 |  | 0 | [6 empty] | 241143
| Adani Power Jharkhanda Ltd | 855 | 980 | 1124 | 1132 | 1122 | 976 | 830 | 831 | 828 | 828 | 822 | 826 | 955 | 961 | 1118 | 1153 | 1164 | 1163 |  | 1295 | 1351 | 1368 | 1425 | 1369 | 1366 | 1411 | 25657455
178 | Teesta Solar Limited | [5 empty] | 12 | 49 | 98 | 145 | 178 | 195 | 200 | 191 | 169 | 132 | 91 | 46 | 11 | [8 empty] | 1523310