## Forecast
[5 empty] | Power Grid Company of Bangladesh Ltd. | [10 empty] | QF-LDC-07
|  |  | Report on Forecasted Generation & Demand of National Grid on | [6 empty] | 2024-05-30 | Thursday
|  | Date (day): | 2024-05-30 |  | Thursday
| Probable Maximum |  | Generation : |  | (a) At Day Peak Hour : | 14731.6 | MW |  |  | (b) At Evening Peak Hour : |  | 15897 | MW
Sl. | [6 empty] | Present | Actual Generation |  | Forecasted Available Gen. on |  | Ev. Peak Gen.Shortage |  | Plants under |  | Probable
No. | Name of the Power Station |  | Fuel | Producer | Installed Capacity |  | Capacity | On | 2024-05-29 | 2024-05-30 | during | for Fuel | for plant. S/D | Shut down (date)/ |  | Start up
[8 empty] | Day Peak | Ev. Peak | Day Peak | Ev. Peak | Limitation | M/C Problem | Remarks |  | Date
[5 empty] | Unit No. X Capacity | MW | MW | MW | MW | MW | MW | MW | MW
1 | Ghorasal Repowered CCPP:Unit-3 (GT |  | Gas | PDB | 1*260 | 260 | 260 | 0 | 0 | 0 | 0 |  | 260 | Under maint.
2 | Ghorasal Repowered CCPP Unit-4 |  | Gas | PDB | 1*210 | 210 | 180 | 0 | 0 | 0 | 0 | 180 |  | Gas shortage
| Ghorasal TPP Unit-5 |  | Gas | PDB | 1*210 | 210 | 190 | 180 | 180 | 180 | 180
3 | Ghorasal 365 MW CCPP Unit-7 |  | Gas | PDB | 1*243+1*122 | 365 | 365 | 0 | 0 | 0 | 0 |  | 365 | Air Compressor problem
| Ghorashal 78.5 MW PP(MAX) |  | Gas | QRPP | 2*40 | 0 | 0 | 0 | 0 | 0 | 0 |  |  | Contract Expired
4 | Ghorashal 108 MW PP (Regent) |  | Gas | IPP | 34*3.35 | 108 | 108 | 71 | 72 | 72 | 72 | 36 |  | Gas shortage
5 | Haripur GTPP |  | Gas | SBU, PDB | 2*32 | 32 | 20 | 0 | 0 | 0 | 0 |  | 20 | Under maint.
6 | Haripur 412 MW CCPP |  | Gas | EGCB | 1*273+1*139 | 412 | 400 | 403 | 360 | 400 | 400 |  |  | Gas shortage
7 | Haripur 360 MW CCPP(HPL) |  | Gas | IPP | 1*235+1*125 | 360 | 0 | 0 | 0 | 0 | 0 |  |  | Contract Expired
8 | Meghnaghat 450 MW CCPP(MPL) |  | Gas | IPP | 2*150+1*150 | 450 | 450 | 450 | 450 | 450 | 450
9 | Meghnaghat 100 MW(IEL) |  | HFO | NENP | 12*8.9 | 0 | 0 | 51 | 73 | 74 | 74 |  |  | Engine problem
10 | Meghnaghat CCPP(Summit) |  | Gas | IPP | 2*110+1*110 | 335 | 335 | 0 | 0 | 0 | 0 |  | 335 | Under maint.
11 | Madanganj 102 PP(Summit) |  | HFO | NENP | 6*17 | 0 | 0 | 34 | 78 | 80 | 80 |  |  | Fuel shortage
12 | Madanganj-55 MW PP(Summit) |  | HFO | IPP | 3*17.08+1*11.3 | 55 | 55 | 40 | 15 | 55 | 55
13 | Keraniganj 100 MW PP (Powerpac) |  | HFO | NENP | 8*13.45 | 100 | 75 | 0 | 25 | 0 | 25 | 50 |  | Fuel shortage
14 | Narshingdi 22 MW PP (Doreen) |  | Gas | SIPP, REB | 8*2.90 | 22 | 22 | 0 | 0 | 0 | 0 |  |  | Contract Expired
15 | 210 MW Siddhirgonj TPP |  | Gas | PDB | 1*210 | 210 | 115 | 0 | 0 | 0 | 0 |  | 115 | Under maint.
16 | Siddhirgonj 2*120 MW GTPP |  | Gas | EGCB | 2*105 | 210 | 210 | 0 | 0 | 0 | 0 | 210 |  | Gas shortage
17 | Siddhirganj 100 PP(Dutch Bangla) |  | HFO | NENP | 12*8.9 | 0 | 0 | 50 | 33 | 75 | 80 |  |  | Engine problem
18 | Siddhirganj 335 MW CCPP |  | Gas | EGCB | 1*217+118 | 335 | 335 | 315 | 250 | 320 | 330
19 | Gagnagar 102 MW PP (Digital Power) |  | HFO | IPP | 12*8.924 | 102 | 102 | 82 | 82 | 80 | 92 |  | 10 | Engine problem
20 | Katpotti 52 MW PP (Sinha) |  | HFO | IPP | 7*7.9 | 51 | 0 | 0 | 0 | 0 | 0
21 | Kamalaghat 54 MW PP(Banco Energy) |  | HFO | IPP | 3*18 | 54 | 54 | 30 | 54 | 54 | 54
22 | Kodda 150 MW PP |  | HFO | BPDB-RPCL | 9*17.06 | 149 | 149 | 16 | 98 | 48 | 149
23 | Manikganj 55 MW PP (Northern) |  | HFO | IPP | 3*19.3 | 55 | 55 | 17 | 55 | 55 | 55
24 | Nababganj 55 MW PP (Southern power ) |  | HFO | IPP | 3*19.3 | 55 | 55 | 0 | 35 | 17 | 35 |  |  | 33 kV Feeder fault
25 | Bosila 108 MW PP(CLC) |  | HFO | IPP | 12*8.775+1*3.5 | 108 | 0 | 0 | 0 | 0 | 0
26 | Summit Power,(Madhabdi+Ashulia) |  | Gas | SIPP,REB | 3*3.67+4*8.73 | 80 | 80 | 24 | 38 | 33 | 38 |  | 42 | Engine problem
27 | Maona 33 MW PP(Summit) |  | Gas | SIPP,REB | 4*8.73 | 33 | 33 | 25 | 33 | 33 | 33
28 | Rupganj 33 MW PP(Summit) |  | Gas | SIPP,REB | 4*8.73 | 33 | 33 | 26 | 28 | 28 | 28 |  |  | Engine problem
29 | Gazipur 52 MW PP |  | HFO | RPCL | 6*8.9 | 52 | 52 | 8 | 8 | 8 | 8 | 44 |  | Fuel shortage
30 | Tongi 80 MW GTPP |  | Gas | PDB | 1* 105 | 105 | 105 | 0 | 0 | 0 | 0 | 105 |  | Gas shortage
31 | Kodda 300 MW PP Unit-2 (Summit) |  | HFO | IPP | 18*17.076 | 300 | 300 | 0 | 145 | 260 | 270 |  | 30 | Engine problem
| Bramhangoan 100 MW PP (Aggreko) |  | HSD | IPP | 114*0.959 | 0 | 0 | 0 | 0 | 0 | 0 |  |  | Contract Expired
| Aurahati 100MW PP (Aggreko) |  | HSD | IPP | 0.85*23+0.95*91 | 0 | 0 | 0 | 0 | 0 | 0 |  |  | Contract Expired
32 | Kodda 149 MW PP Unit-1 (Summit) |  | HFO | IPP | 8*18.45+8.97 | 149 | 149 | 129 | 133 | 135 | 135 |  | 14 | Engine problem
33 | Gazipur 100 MW PP |  | HFO | RPCL | 6*17.5 | 105 | 105 | 35 | 50 | 17 | 50 | 55 |  | Fuel shortage
34 | Meghnaghat 104 MW PP (OPCL) |  | HFO | IPP | 18.5*6 | 104 | 104 | 67 | 70 | 70 | 70 | 34 |  | Fuel shortage
35 | Manikgonj 162MW PP(MPGL) |  | HFO | IPP | 9*18 | 162 | 162 | 162 | 162 | 162 | 162
36 | Spectra Solar Plant Ltd. |  | Solar | IPP | 35 | 35 | 35 | 14 | 0 | 35 | 0
37 | Kanchan Purbachal Power Generation Ltd. |  | HFO | IPP | 18.4*3 | 55 | 55 | 17 | 35 | 17 | 35 |  | 20 | Engine problem.
38 | Meghnaghat Unique power |  | Gas | IPP | 586 | 584 | 584 | 584 | 584 | 580 | 580
| Summit Meghanghat-2 589 MW(Gas) |  | Gas | IPP | 589 | 0 | 0 | 0 | 0 | 0 | 0 |  |  | on test
| Dhaka area Total |  |  |  |  | 6045 | 5332 | 2830 | 3146 | 3338 | 3540 | 714 | 1211
39 | Chattogram TPP-1 |  | Gas | PDB | 1*210 | 210 | 180 | 0 | 0 | 0 | 0 | 180 |  | Gas shortage
| Chattogram TPP-2 |  | Gas | PDB | 1*210 | 210 | 180 | 0 | 0 | 0 | 0 |  | 180 | Under maint
40 | Raozan 25 MW PP |  | HFO | RPCL | 3*8.9 | 25 | 25 | 0 | 17 | 8 | 25
41 | Teknaf 20MW PP (Solartech) |  | Solar | IPP | 20 | 20 | 20 | 18 | 0 | 20 | 0
42 | Patenga 50MW PP (Baraka) |  | HFO | IPP | 8*6.98 | 50 | 50 | 6 | 26 | 6 | 26 | 24 |  | Fuel shortage
43 | Karnaphuli Hydro PP Unit-1,2,3,4, 5 |  | Hydro | PDB | 2*40+3*50 | 230 | 230 | 60 | 25 | 30 | 30 | 200 |  | Low water lavel
44 | Sikalbaha 225MW CCPP |  | Gas/HSD | PDB | 1*150+1*75 | 225 | 225 | 145 | 143 | 150 | 150 |  | 75 | ST Under maint.
45 | Sikalbaha Peaking GT |  | Gas/HSD | PDB | 1*150 | 150 | 150 | 0 | 0 | 0 | 0 |  | 150 | Under maint
46 | Sikalbaha 105 MW PP (Baraka Sikalbaha) |  | HFO | IPP | 6*17.5 | 105 | 105 | 51 | 105 | 85 | 105
47 | Hathazari 100 MW peaking PP |  | HFO | PDB | 11*8.9 | 98 | 98 | 67 | 80 | 75 | 80 | 18 |  | Fuel shortage
48 | Dohazari -Kalaish 100 MW Peaking |  | HFO | PDB | 6*17 | 102 | 102 | 51 | 85 | 51 | 85 |  | 17 | Engine problem
49 | Juldah 100 MW Unit-1 (Acorn) |  | HFO | NENP | 8*13.45 | 100 | 100 | 0 | 68 | 68 | 68 | 32 |  | Fuel shortage
50 | Juldah 100 MW PP Unit-3 (Acorn) |  | HFO | IPP | 8*13.5 | 100 | 100 | 25 | 25 | 25 | 25 | 75 |  | Fuel shortage
51 | Barabkunda 22 MW PP (Regent) |  | Gas | SIPP, PDB | 8*2.90 | 22 | 22 | 0 | 0 | 0 | 0 |  | 22
* | Malancha, Ctg. EPZ (United) |  | Gas |  | 5*8.73+3*9.34 |  | 0 | 3 | 16 | 5 | 25
52 | Chattogram 108 MW PP (ECPV) |  | HFO | IPP | 16*7 | 108 | 108 | 38 | 44 | 44 | 44 | 64 |  | fuel shortage
53 | Kaptai 7 MW Solar PP |  | Solar | PDB | 7.4 MW | 7 | 7 | 5 | 0 | 5 | 0
54 | Anwara 300 MW PP (United) |  | HFO | IPP | 17*17+24 | 300 | 300 | 52 | 52 | 52 | 52 | 248 |  | Fuel shortage
55 | Jodiac Power |  | HFO | IPP | 3*18.55+1*3.6 | 54 | 54 | 0 | 35 | 35 | 35 | 19 |  | Fuel shortage
56 | Karnaphuli Power Ltd. |  | HFO | IPP | 18.415*6+6.5 | 110 | 110 | 68 | 110 | 51 | 110
57 | Juldah unit-2 (Acorn) |  | HFO | IPP | 8*13.6 | 100 | 100 | 25 | 24 | 24 | 24 | 76 |  | Fuel shortage
58 | Anlima Energy Ltd. |  | HFO | IPP | 6*21.2 | 116 | 116 | 35 | 72 | 35 | 72 | 44 |  | Fuel shortage
59 | Mirsharai 150 MW |  | HFO | BPDB-RPCL | 18.5*9 | 163 | 163 | 54 | 163 | 54 | 163
60 | SS Power I |  | Coal | SS Power | 2*612 | 1224 | 1224 | 550 | 524 | 450 | 550 |  | 674 | Madunaghat Transformer Limitation
| Cox's Bazar Wind |  | Wind | IPP | 66 | 60 | 60 | 37 | 26 | 40 | 40 |  |  | On test.
61 | Matarbari 2*600 MW (CPGCL) |  | Coal | CPGCL | 0 | 575 | 575 | 0 | 565 | 565 | 565
| Mirsharai 150 MW (Gas) |  | Gas | BPDB-RPCL | 18.5*9 | 0 | 0 | 0 | 0 | 0 | 0 |  |  | On test.
| Sonagazi 75 MW Solar Plant |  | Solar | EGCB | 75 | 0 | 0 | 66 | 0 | 70 | 0 |  |  | On test
| Chattogram area Total |  |  |  |  | 4464 | 4404 | 1356 | 2205 | 1948 | 2274 | 980 | 1118
| Ashuganj TPP Unit- 3 |  | Gas | APSCL | 1*150 | 0 | 0 | 0 | 0 | 0 | 0 |  |  | Contract Expired
| Ashuganj TPP Unit- 4 |  | Gas | APSCL | 1*150 | 0 | 0 | 0 | 0 | 0 | 0 |  |  | Contract Expired
| Ashuganj TPP Unit- 5 |  | Gas | APSCL | 1*150 | 0 | 0 | 0 | 0 | 0 | 0 |  |  | Contract Expired
62 | Ashuganj 225 MW CCPP |  | Gas | APSCL | 1*142+1*75 | 221 | 221 | 188 | 213 | 200 | 220 |  |  | FGMO
63 | Ashuganj 450 MW CCPP(North) |  | Gas | APSCL | 1*360 | 360 | 360 | 0 | 0 | 0 | 0 |  | 360 | Under maint
64 | Ashuganj 450 MW CCPP(South) |  | Gas | APSCL | 1*360 | 360 | 360 | 300 | 280 | 300 | 310 |  |  | FGMO
65 | Ashuganj 420 MW CCPP(East) |  | Gas | APSCL | 284*1+116*1 | 400 | 400 | 325 | 324 | 330 | 330 |  |  | FGMO
66 | Ashuganj 50 MW PP |  | Gas | APSCL | 14*3.968 | 53 | 45 | 31 | 33 | 35 | 35 | 10 |  | Gas shortage
67 | Ashuganj 55 MW PP (Precision) |  | Gas | QRPP | 0 | 55 | 55 | 35 | 37 | 50 | 50
68 | Ashuganj 195 MW PP (APSCL-United) |  | Gas | IPP | 20*9.73+1*16 | 195 | 195 | 175 | 36 | 8 | 8 |  |  | Gas shortage
69 | Ashuganj 51 MW PP (Midland) |  | Gas | IPP | 6*9.34 | 51 | 51 | 35 | 43 | 43 | 43 |  | 8
70 | Ashuganj 150 MW PP (Midland) |  | HFO | IPP | 23*7.015 | 150 | 150 | 58 | 119 | 30 | 30 | 120 |  | Fuel shortage
71 | Titas 50 MW Peaking PP |  | HFO | PDB | 6*8.92 | 52 | 52 | 0 | 45 | 39 | 45 |  |  | Engine problem
72 | Chandpur 150 MW CCPP |  | Gas | PDB | 1*106+1*57 | 163 | 163 | 85 | 85 | 85 | 85 |  | 78 | Machine problem
73 | Chandpur 200 MW (Desh energy) |  | HFO | IPP | 12*18.4 | 200 | 200 | 51 | 51 | 51 | 68 | 132 |  | Engine problem
74 | Feni 11 MW PP (Doreen) |  | Gas | SIPP, REB | 4*2.90 | 11 | 11 | 0 | 0 | 0 | 0 |  |  | Contract Expired
** | Impoprt (Tripura) |  |  | Imported power | 0 | 160 | 160 | 66 | 82 | 146 | 151
75 | Jangalia 33 MW PP (Summit) |  | Gas | SIPP, PDB | 4*8.73 | 33 | 33 | 0 | 24 | 32 | 32
76 | Jangalia 52 MW PP (Lakdanavi) |  | HFO | IPP | 6*8.92 | 52 | 52 | 8 | 43 | 43 | 43 |  | 9 | Engine problem
77 | Cumilla 25 MW PP (Summit) |  | Gas | SIPP, REB | 3*3.67+2*6.97 | 25 | 25 | 17 | 12 | 20 | 20 |  | 5 | Engine problem
| Daudkandi 200 MW PP (B.Trac) |  | HSD | IPP | 154*1.4 | 0 | 0 | 0 | 0 | 0 | 0 |  |  | Contract Expired
78 | Feni Lanka Power |  | HFO | IPP | 7*18.415+1*9.78 | 114 | 114 | 70 | 107 | 88 | 114
79 | Chowmuhani 113 MW |  | HFO | IPP | 12*9.78+2*3.1 | 113 | 113 | 26 | 76 | 65 | 105 | 8 |  | Engine problem
80 | Bhairob 54.5 MW |  | HFO | IPP | 3*18.2 | 54 | 54 | 16 | 17 | 17 | 17
81 | Chandpur 115(Doreen) |  | HFO | IPP | 4*18.5+2*22.5 | 115 | 115 | 40 | 104 | 90 | 115
| Cumilla Area Total |  |  |  |  | 2937 | 2929 | 1526 | 1731 | 1672 | 1821 | 270 | 460
82 | RPCL 210MW CCPP |  | Gas | IPP | 4*35+1*70 | 210 | 202 | 142 | 127 | 145 | 145 | 57 |  | Gas shortage
83 | Jamalpur 95 MW PP(Powerpac) |  | HFO | IPP | 0 | 95 | 0 | 0 | 0 | 0 | 0
84 | Sarishabari 3 MW Solar Plant |  | Solar | IPP | 1*3 | 3 | 3 | 2 | 0 | 1.6 | 0
85 | Mymensingh 200 MW PP (United) |  | HFO | IPP | 9.78*21 | 200 | 200 | 32 | 101 | 58 | 105 | 95 |  | Fuel shortage
86 | Jamalpur 115 MW PP (United) |  | HFO | IPP | 9.78*12 | 115 | 115 | 77 | 96 | 57 | 96 | 19 |  | Fuel shortage
87 | Sutiakhali 50 MW Solar PP |  | Solar | IPP | 50 | 50 | 50 | 17 | 0 | 50 | 0
88 | Tangail Palli Power Gen 22 MW |  | HFO | IPP | 4*6.7 | 22 | 22 | 12 | 12 | 12 | 12 | 10 |  | Fuel shortage
| Mymensingh Area Total |  |  |  |  | 695 | 592 | 282 | 336 | 323.6 | 358 | 57 | 0
89 | Fenchugonj CCPP Phase-1 |  | Gas | PDB | 2*32+1*33 | 97 | 70 | 25 | 28 | 28 | 28 |  | 42 | Machine problem.
90 | Fenchugonj CCPP Phase-2 |  | Gas | PDB | 2*35+1*35 | 104 | 90 | 20 | 58 | 58 | 58 |  | 32 | Machine problem
91 | Kushiara 163 MW CCPP (KP) |  | Gas | IPP | 1*109+1*54 | 163 | 163 | 163 | 120 | 163 | 163
92 | Shajibazar 330 MW CCPP |  | Gas | PDB | 3*110 | 330 | 330 | 0 | 0 | 0 | 0 |  | 330 | Under maint.
93 | Fenchugonj 51 MW PP (Barakatullah) |  | Gas | RPP | 19*2.90 | 51 | 51 | 47 | 5 | 5 | 5 |  |  | Gas shortage
94 | Fenchuganj 44 MW (Energyprima) |  | Gas | NENP | 12*3.3+5*2 | 50 | 50 | 42 | 10 | 42 | 42 |  | 8 | Engine problem
95 | Hobiganj 11 MW PP Cofidence-E |  | Gas | SIPP, REB | 4*2.90 | 11 | 11 | 0 | 2 | 5 | 5 |  | 6 | Engine problem
96 | Shahjibazar GTPP Unit- 8 & 9 |  | Gas | PDB | 2*35 | 70 | 66 | 58 | 61 | 60 | 60
97 | Shahjibazar 86 MW PP (Shahjibazar) |  | Gas | RPP | 32*2.90 | 86 | 0 | 0 | 0 | 0 | 0 |  |  | Contract Expired
98 | Shahjibazar 100 MW GTPP |  | Gas | PDB | 1*100 | 100 | 100 | 0 | 0 | 0 | 0
99 | Sylhet 225 MW CCPP |  | Gas | PDB | 1*142+1*89 | 231 | 231 | 208 | 209 | 210 | 210 |  | 21 | Machine problem
100 | Sylhet 20 MW GTPP |  | Gas | PDB | 1*20 | 20 | 20 | 0 | 0 | 0 | 0 |  | 20 | Under maint.
| Sylhet 50 MW PP (EPL) |  | Gas | NENP | 27*2 | 0 | 0 | 0 | 0 | 0 | 0 |  |  | Contract Expired
101 | Shahjahanulla 25 MW PP |  | Gas | SIPP, REB | 3*9.34 | 25 | 25 | 16 | 16 | 16 | 16
102 | Bibiana-II 341 MW CCPP (Summit) |  | Gas | IPP | 1*222+1*119 | 341 | 341 | 295 | 285 | 310 | 310 |  |  | FGMO
103 | Bibiyana-III 400 MW CCPP |  | Gas | PDB | 285*1+134*1 | 400 | 400 | 366 | 366 | 300 | 400 |  |  | FGMO
104 | Sylhet 10MW PP (Desh) |  | Gas | RPP | 6*1.95 | 0 | 0 | 0 | 0 | 0 | 0 |  |  | Contract Expired
105 | Bibiyana South 400 MW |  | Gas | PDB | 400 MW | 383 | 383 | 230 | 230 | 235 | 235 |  | 148 | Machine problem
| Sylhet Area Total |  |  |  |  | 2462 | 2331 | 1470 | 1390 | 1432 | 1532 | 0 | 607
106 | Bheramara GTPP Unit-3 |  | HSD | PDB | 1*20 | 20 | 16 | 0 | 0 | 0 | 0 | 16 |  | Fuel conservation
** | Bheramara (HVDC ) |  | 0 | Imported power | 2*500 | 1000 | 1000 | 921 | 637 | 943 | 653
107 | Khulna 115 PP MW (KPCL-2) |  | HFO | NENP | 7*17 | 0 | 0 | 5 | 16 | 20 | 90
108 | Faridpur 50 MW Peaking PP |  | HFO | PDB | 8*6.89 | 54 | 54 | 0 | 41 | 30 | 45 |  | 9 | Engine problem
109 | Khulna 225 MW CCPP |  | HSD | NWPGCL | 1*150+1*75 | 230 | 230 | 0 | 0 | 0 | 0 | 230 |  | Fuel shortage
110 | Gopalganj 100 MW Peaking PP |  | HFO | PDB | 16*6.98 | 109 | 109 | 0 | 62 | 50 | 70 |  | 39 | Engine problem
111 | Bheramara 410 MW CCPP |  | Gas | NWPGCL | 1*278+1*132 | 410 | 410 | 355 | 350 | 350 | 350 | 60 |  | Gas shortage
112 | Noapara 40 MW PP (Khanjahan Ali) |  | HFO | NENP | 5*8.5 | 0 | 0 | 0 | 16 | 32 | 40
| Noapara 100 MW PP (Bangla Trac) |  | HSD | IPP | 70*1.4 | 0 | 0 | 0 | 0 | 0 | 0
113 | Rupsha 105 MW PP (Orion rupsha) |  | HFO | IPP | 6*18.445 | 105 | 105 | 72 | 35 | 53 | 70 | 35 |  | Fuel shortage
114 | Madhumati 100 MW PP |  | HFO | NWPGCL | 6*18 | 105 | 105 | 0 | 0 | 15 | 100
115 | Mongla Orion 100 MW Solar PP |  | Solar | IPP | 100 | 100 | 100 | 44 | 0 | 100 | 0
116 | Khulna 330 MW CCPP (OIL) |  | Gas/HSD | BPDB | 1*220+1*110 | 336 | 336 | 0 | 0 | 0 | 0 | 336 |  | Fuel shortage
117 | Rampal 1320 MW (BIFPCL) |  | Coal | NTPC&BPDB | 617*2 | 1234 | 1234 | 550 | 544 | 530 | 550
| Kulna 225 MW CCPP (GAS) |  | Gas | NWPGCL | 0 | 0 | 0 | 0 | 0 | 0 | 0 |  |  | On test.
| Khulna Area Total |  |  |  |  | 3703 | 3699 | 1947 | 1701 | 2123 | 1968 | 677 | 48
118 | Barisal 110 MW PP (Summit ) |  | HFO | IPP | 7*17.076 | 110 | 110 | 0 | 16 | 0 | 110
119 | Bhola 33 MW PP (Venture) |  | Gas | NENP | 1*34.50 | 40 | 10 | 2 | 2 | 10 | 10
120 | Bhola 225 MW CCPP |  | Gas | PDB | 2*63+1*68 | 194 | 194 | 124 | 130 | 130 | 130 |  | 64 | ST Under maint.
| Bhola 95 MW PP (Aggreko) |  | Gas | QRPP | 96*1.10 | 0 | 0 | 0 | 0 | 0 | 0 |  |  | Contract Expired |  | From 18-3-2022
121 | Payra 1320 MW |  | Coal | BCPCL | 2*622 | 1244 | 1244 | 600 | 600 | 620 | 620
122 | Bhola Nutan Biddut BD LTD |  | Gas | IPP | 220 | 220 | 220 | 220 | 220 | 200 | 220
123 | United Payra Power Ltd. |  | HFO | IPP | 8*18.5+1*9.5 | 150 | 150 | 0 | 35 | 17 | 35 | 115 |  | Fuel shortage.
124 | Barisal 307 MW |  | Coal | IPP | 307*1 | 307 | 307 | 140 | 140 | 140 | 140
| Barisal Area Total |  |  |  |  | 2265 | 2235 | 1086 | 1143 | 1117 | 1265 | 115 | 64
125 | Baghabari 71 MW GTPP |  | Gas | PDB | 1*71 | 71 | 71 | 0 | 0 | 0 | 0 | 71 |  | Gas shortage
| Baghabari 100 MW GTPP |  | Gas | PDB | 1*100 | 100 | 100 | 0 | 0 | 0 | 0 | 100 |  | Gas shortage
126 | Baghabari 50 MW Peaking PP |  | HFO | PDB | 6*8.9 | 52 | 52 | 0 | 32 | 30 | 32 |  | 20 | Fuel shortage
127 | Bera 70 MW Peaking PP |  | HFO | PDB | 9*8.29 | 71 | 71 | 0 | 0 | 0 | 25 |  | 46 | Engine problem
128 | Amnura 50 MW PP(Sinha) |  | HFO | NENP | 7*7.79 | 50 | 28 | 0 | 28 | 14 | 28 |  |  | Engine problem
129 | Katakhali 50 MW PP (Northern) |  | HFO | QRPP | 6*8.9 | 50 | 50 | 0 | 0 | 0 | 0 |  |  | Contract Expired
130 | Katakhali 50 MW Peaking PP |  | HFO | PDB | 6*8.7 | 50 | 50 | 0 | 44 | 0 | 45
131 | Sirajgonj 225MW CCPP Unit-1 |  | Gas/HSD | NWPGCL | 1*150+1*75 | 210 | 210 | 185 | 175 | 210 | 210
132 | Sirajgonj 225MW CCPP Unit-2 |  | Gas/HSD | NWPGCL | 1*150+1*75 | 220 | 220 | 0 | 0 | 0 | 0 |  |  | Gas shortage
133 | Sirajgonj 225MW CCPP Unit-3 |  | Gas/HSD | NWPGCL | 1*141 | 220 | 220 | 0 | 116 | 150 | 180 |  |  | Gas shortage
134 | Sirajgonj 400 MW CCPP Unit-4 |  | Gas/HSD | SNWPGCL | 1*282+1*132 | 414 | 414 | 414 | 414 | 414 | 414 |  |  | FGMO
135 | Santahar 50 MW Peaking PP |  | HFO | PDB | 6*8.7 | 50 | 50 | 0 | 22 | 0 | 22 | 28 |  | Engine problem
| Bogra 22 MW PP (GBB) |  | Gas | RPP | 0 | 0 | 0 | 0 | 0 | 0 | 0 |  |  | Contract Expired
| Bogura 20 MW PP (Energyprima) |  | Gas | NENP | 5*3.3+5*2 | 0 | 0 | 0 | 0 | 0 | 0 |  |  | Contract Expired
136 | Ullapara 11 MW PP (Summit) |  | Gas | SIPP, REB | 4*2.90 | 11 | 11 | 0 | 5 | 5 | 5 |  | 11 | engine problem
137 | Natore 52 MW PP (Rajlanka) |  | HFO | IPP | 6*8.92 | 52 | 52 | 0 | 0 | 0 | 0 | 52 |  | Fuel shortage
138 | Chapainawabganj 100 MW Peaking PP |  | HFO | PDB | 12*8.924 | 104 | 104 | 0 | 90 | 0 | 90 |  | 14 | Engine problem
| Baghabari 200 MW PP (Paramount) |  | HSD | IPP | 135*1.6 | 0 | 0 | 0 | 0 | 0 | 0 |  |  | Contract Expired
139 | Bagura 113 MW PP (Confidence)-2 |  | HFO | IPP | 6*18.55+7.2 | 113 | 113 | 0 | 92 | 50 | 94 |  | 19 | Engine problem
140 | Confidence Power Bogura Unit-1 113 MW |  | HFO | IPP | 6*18.55 | 113 | 113 | 0 | 113 | 50 | 113
141 | Sirajgonj 6.55 MW Solar |  | Solar | NWPGCL | 1*6 | 6 | 6 | 3 | 0 | 6 | 0
** | Adani Power Jharkhanda Ltd |  | Coal | Imported power | 748*2 | 1496 | 1496 | 766 | 1313 | 1200 | 1400
| Rajshahi Area Total |  |  |  |  | 3453 | 3431 | 1368 | 2444 | 2129 | 2658 | 251 | 110
142 | Barapukuria TPP Unit-1 |  | Coal | PDB | 1*125 | 125 | 85 | 58 | 54 | 60 | 60
| Barapukuria TPP Unit-2 |  | Coal | PDB | 1*125 | 125 | 85 | 0 | 0 | 0 | 0 |  | 85 | Under maint
143 | Barapukuria 275 MW TPP Unit-3 |  | Coal | PDB | 1*275 | 274 | 274 | 200 | 200 | 200 | 200 |  | 74 | Coal Shortage.
144 | Rangpur 20 MW GTPP |  | HSD | PDB | 1*20 | 20 | 20 | 0 | 15 | 0 | 0 | 20
145 | Saidpur 20 MW GTPP |  | HSD | PDB | 1*20 | 20 | 20 | 0 | 0 | 0 | 0 | 20
146 | Rangpur 113 MW PP (Confidence) |  | HFO | IPP | 9*6.984+7*7.015+3.15*2 | 113 | 113 | 34 | 105 | 106 | 106 |  |  | Engine problem
147 | Sympa Solar Power 8MW |  | Solar | IPP | 8 MW | 8 | 8 | 5 | 0 | 8 | 0
148 | Energypac Power Venture Thakurgaon Ltd. |  | HFO | IPP | 115 | 115 | 115 | 94 | 115 | 115 | 115
149 | Intraco Solar 30 MW |  | Solar | IPP | 1*30 | 30 | 30 | 29 | 0 | 30 | 0
150 | Teesta Solar Limited |  | Solar | BPCL | 16*12.5 | 200 | 200 | 174 | 0 | 130 | 0
| Rangpur Area Total |  |  |  |  | 1030 | 950 | 594 | 489 | 649 | 481 | 40 | 159
| Total |  |  |  |  | 27054 | 25903 | 12459 | 14585 | 14731.6 | 15897 | 3104 | 3777
A. |  | 2024-05-29 | (Yesterday) |  |  |  |  | Wednesday
1 | Highest Generation : |  |  | 14920 | MW at | 23:00 | hrs | 11 Evening Peak Hour : | [5 empty] | 21:00 | hrs.
2 | Minimum Generation : |  |  | 11296 | MW at | 7:00 | hrs | 12 Max. Demand (Generation end) at evening peak hour : | [5 empty] | 14700 | MW
3 | Day peak Generation : |  |  | 12459 | MW at | 12:00 | hrs | 13 Max. Demand (Substation end) at evening peak hour : | [5 empty] | 14096.96 | MW
4 | Evening peak Generation : |  |  | 14585 | MW at | 21:00 | hrs | 14 Load Shed (Substation end) at evening peak hour : | [5 empty] | 110 | MW
5 | Total Energy Generation : |  | 304.4022 | MKWHr | By Solar | 2.3374 | MKWHr
| By Gas : | 144.8633 | MKWHr |  | By Oil: | 59.8258 | MKWHr | 15. Area wise Demand (S/S end), Supply (S/S end) & | [5 empty] | 16. Hourly Load Shed during
| By Coal : | 78.3391 | MKWHr |  | By Hydro: | 1.0164 | MKWHr | Load Shed (S/S end) at Evening peak hour in MW : | [5 empty] | Evening Peak hours :
[5 empty] | By Wind: | 0.90432 | MKWHr | Area | Demand | Supply |  | Loadshed |  | Time |  | Loadshed
6 | Generation Shortfall : |  | For Fuel Limitation = |  |  | 3104 | MW | Dhaka | 5175.16 | 5175.16 |  | 0 |  | 18:00 |  | 42.02
|  |  | For Plants S/D or M/C prob = |  |  | 3777 | MW | Chittagong | 1408 | 1408 |  | 0 |  | 19:00 |  | 54.435
|  |  | Total = |  |  | 6881 | MW | Khulna | 1734.2 | 1734.2 |  | 0 |  | 19:30 |  | 106.96
7 | Total Gas Supplied : |  |  | 1076 | MMCFD |  |  | Rajshahi | 1613.8 | 1613.8 |  | 0 |  | 20:00 |  | 139.43
8 | Fuel Cost : | i) Gas : | Taka | 409484210.442 | ii) Oil : | Taka | 1089449468.35 | Comilla | 1305 | 1305 |  | 0 |  | 21:00 |  | 109.825
|  | iii) Coal : | Taka | 539090020.07 | Total | Taka | 2038023698.862 | Mymensingh | 1195 | 1150 |  | 45 |  | 22:00 |  | 121.285
9 | Power flow through E-W Interconnectors : |  |  |  | i) Energy | 5313 | MKWHr. | Sylhet | 425 | 425 |  | 0 |  | 23:00 |  | 124.15
| ii) During Peak Demand : |  |  | 636 | MW (W to E) at | 21:00 | hrs | Barisal | 233.8 | 233.8 |  | 0 |  | 24:00 |  | 163.305
| iii) Maximum : |  |  | 190 | MW at | 1:00 | hrs | Rangpur | 1007 | 942 |  | 65
10 | Maximum Temperature in Dhaka was |  |  |  | 27.7°C |  |  | Total | 14096.96 | 13986.96 |  | 110
B. |  | 2024-05-30 | (Today) |  |  |  | Thursday |  |  | Probable max. temperature in Dhaka |  |  | 27.1°C
Forecast
1 | Maximum Demand* Evening (Generation end) |  |  |  | 15000 | MW |  | 6 Total Load Shed forecast (Substation end) : |  |  |  |  | 0 | MW
2 | Maximum Generation (Generation end) |  |  |  | 15897 | MW |  | 7 Area wise Load Shed forecast (Substation end) :
3 | Maximum Demand* Day (Generation end) |  |  |  | 13000 | MW
4 | Reserve(Generation end) |  |  |  | 897 | MW |  | Dhaka | Chittagong | Khulna | Rajshahi | Comilla | Mymensingh | Sylhet | Barisal | Rangpur
5 | Total Energy Generation |  |  |  | 306.0344 | MKWHr |  | MW | MW | MW | MW | MW | MW | MW | MW | MW
6 | Actual Minimum Generation up to 8:00 hrs. |  |  |  | 11253 | MW at | 7:00 | 0 | 0 | 0 | 0 | 0 | 0 | 0 | 0 | 0
* Import Through HVDC C/B Interconnector : |  |  |  |  | i) Energy | 15.36 | MKWHr. | ii) HVDC Flow at Peak Time |  | 637 | MW at | 21:00 | hrs.
* Import Through Comilla C/B Interconnector : |  |  |  |  | i) Energy | 1.7558 | MKWHr. | iii) Maximum HVDC Flow : |  | 924 | MW at | 7:00 | hrs.
*Cost for HVDC, Tripura & Solar energy is not usually included in the total fuel cost.
Water Level of Kaptai Lake at 06:00 hr (ft): |  |  |  |  | (a) Yesterday : | 74.22 |  | (b) Today: | 78 |  | (c) Rule Curve: |  | 76.4
|  |  |  | Sub Divisional Engineer | [6 empty] | Executive Engineer
|  |  |  | Network Operation Division | [6 empty] | Network Operation Division

## YesterdayGen
2024-05-29 | [21 empty] | BR
Plant Name | Ghorasal TPP (Unit-1&2) | Ghorasal Repowered CCPP:Unit-3 (GT | Ghorasal Repowered CCPP Unit-4 | Ghorasal TPP Unit-5 | Ghorasal 365 MW CCPP Unit-7 | Ghorashal 108 MW PP (Regent) | Ghorashal 78.5 MW PP(MAX) | Haripur 412 MW CCPP | Haripur 360 MW CCPP(HPL) | Plant Removed | Haripur GTPP | Meghnaghat 450 MW CCPP(MPL) | Meghnaghat CCPP(Summit) | Meghnaghat 100 MW(IEL) | Madanganj 102 PP(Summit) | Madanganj-55 MW PP(Summit) | Siddhirganj 335 MW CCPP | 210 MW Siddhirgonj TPP | Siddhirgonj 2*120 MW GTPP | Siddhirganj 100 PP(Dutch Bangla) | Gagnagar 102 MW PP (Digital Power) | Kodda 150 MW PP | Keraniganj 100 MW PP (Powerpac) | Bosila 108 MW PP(CLC) | Pagla (DPA ) | Katpotti 52 MW PP (Sinha) | Kamalaghat 54 MW PP(Banco Energy) | Manikganj 55 MW PP (Northern) | Nababganj 55 MW PP (Southern power ) | Narshingdi 22 MW PP (Doreen) | Summit Ashulia | Summit Madhabdi | Maona 33 MW PP(Summit) | Rupganj 33 MW PP(Summit) | Gazipur 52 MW PP | Tongi 80 MW GTPP | Karnaphuli Hydro PP Unit-1, 2 & 3 | Karnaphuli Hydro PP Unit-4 & 5 | Chattogram TPP-1 | Chattogram TPP-2 | Raozan 25 MW PP | Sikalbaha 225MW CCPP (Gas) | Sikalbaha 225MW CCPP(Oil) | Sikalbaha 150MW GTPP | Sikalbaha 150MW GTPP(Oil) | Plant Removed | Tangail Palli Power Gen 22 MW | Hathazari 100 MW peaking PP | Dohazari -Kalaish 100 MW Peaking | Juldah 100 MW Unit-1 (Acorn) | Chattogram 108 MW PP (ECPV) | Patenga 50MW PP (Baraka) | Barabkunda 22 MW PP (Regent) | Malancha, Ctg. EPZ (United) | Ashuganj TPP Unit- 3 | Ashuganj TPP Unit- 4 | Ashuganj TPP Unit- 5 | Ashuganj 450 MW CCPP(North) | Ashuganj 450 MW CCPP(South) | Ashuganj 225 MW CCPP | Ashuganj 195 MW PP (APSCL-United) | Chandpur 150 MW CCPP | Ashuganj 50 MW PP | Ashuganj 55 MW PP (Precision) | Ashuganj 53MW PP (United) | Ashuganj 51 MW PP (Midland) | B.Baria (Aggreko) 85MW | Titas 50 MW Peaking PP | Jangalia 52 MW PP (Lakdanavi) | Feni 22 MW PP (Doreen) | Feni 11 MW PP (Doreen) | Jangalia 33 MW PP (Summit) | Cumilla 25 MW PP (Summit) | Impoprt (Tripura) | RPCL 210MW CCPP | Jamalpur 95 MW PP(Powerpac) | Tangail 22 MW PP (Doreen) | Sarishabari 3 MW Solar Plant | Fenchugonj CCPP Phase-1 | Fenchugonj CCPP Phase-2 | Fenchugonj 51 MW PP (Barakatullah) | Fenchuganj 44 MW (Energyprima) | Kushiara 163 MW CCPP (KP) | Shajibazar 330 MW CCPP | Shahjibazar GTPP Unit- 8 & 9 | Shahjibazar 86 MW PP (Shahjibazar) | Shahjibazar 50MW PP (EPL) | Sylhet 225 MW CCPP | Sylhet 20 MW GTPP | Sylhet 50 MW PP (EPL) | Sylhet 10MW PP (Desh) | Bibiana-II 341 MW CCPP (Summit) | Shahjahanulla 25 MW PP | Hobiganj 11 MW PP Cofidence-E | Daudkandi 200 MW PP (B.Trac) | Kodda 300 MW PP Unit-2 (Summit) | Keranigonj 300 MW PP (APR) | Bramhangoan 100 MW PP (Aggreko) | Mymensingh 200 MW PP (United) | Aurahati 100MW PP (Aggreko) | Kodda 149 MW PP Unit-1 (Summit) | Teknaf 20MW PP (Solartech) | Juldah 100 MW PP Unit-3 (Acorn) | Chandpur 200 MW (Desh energy) | Ashuganj 150 MW PP (Midland) | Bibiyana-III 400 MW CCPP | Jamalpur 115 MW PP (United) | Gazipur 100 MW PP | Sikalbaha 105 MW PP (Baraka Sikalbaha) | Kaptai 7 MW Solar PP | Anwara 300 MW PP (United) | Jodiac Power | Karnaphuli Power Ltd. | Feni Lanka Power | Chowmuhani 113 MW | Juldah unit-2 (Acorn) | Bibiyana South 400 MW | Meghnaghat 104 MW PP (OPCL) | Sutiakhali 50 MW Solar PP | Manikgonj 162MW PP(MPGL) | Anlima Energy Ltd. | Shahjibazar 100 MW GTPP | Bhairob 54.5 MW | Spectra Solar Plant Ltd. | Chandpur 115(Doreen) | Kanchan Purbachal Power Generation Ltd. | Ashuganj 420 MW CCPP(East) | Mirsharai 150 MW (Oil) | Mirsharai 150 MW (Gas) | SS Power I | Cox's Bazar Wind | Matarbari 2*600 MW (CPGCL) | Meghnaghat Unique power | Summit Meghanghat-2 589 MW(Gas) | Sonagazi 75 MW Solar Plant | EasternBlank | Bheramara (HVDC ) | Bheramara GTPP Unit-3 | Bheramara 410 MW CCPP | Khulna 115 MW PP (KPCL-1 & 3) | Khulna 115 PP MW (KPCL-2) | Khulna 225 MW CCPP | Khulna 60MW | Khulna (Aggreeco) 55MW | Faridpur 50 MW Peaking PP | Gopalganj 100 MW Peaking PP | Noapara 40 MW PP (Khanjahan Ali) | Bhola 225 MW CCPP | Bhola 33 MW PP (Venture) | Barisal 110 MW PP (Summit ) | Barisal GT PP Unit-1& 2 | Baghabari 100 MW GTPP | Baghabari 71 MW GTPP | Baghabari 50 MW Peaking PP | Bera 70 MW Peaking PP | Chapainawabganj 100 MW Peaking PP | Amnura 50 MW PP(Sinha) | Katakhali 50 MW PP (Northern) | Katakhali 50 MW Peaking PP | Natore 52 MW PP (Rajlanka) | Santahar 50 MW Peaking PP | Bogra 22 MW PP (GBB) | Bogura 20 MW PP (Energyprima) | Ullapara 11 MW PP (Summit) | Barapukuria TPP Unit-1 | Barapukuria TPP Unit-2 | Barapukuria 275 MW TPP Unit-3 | Rangpur 20 MW GTPP | Saidpur 20 MW GTPP | Sirajgonj 225MW CCPP Unit-1 (Gas) | Sirajgonj 225MW CCPP Unit-1(Oil) | Sirajgonj 225 MW CCPP Unit-2 (Gas) | Sirajgonj 225 MW CCPP Unit-2 (Oil) | Bhola 95 MW PP (Aggreko) | Noapara 100 MW PP (Bangla Trac) | Sirajgonj 225MW CCPP Unit-3 (Gas) | Sirajgonj 225MW CCPP Unit-3 (Oil) | Sirajgonj 400 MW CCPP Unit-4 | Rupsha 105 MW PP (Orion rupsha) | Baghabari 200 MW PP (Paramount) | Bagura 113 MW PP (Confidence)-2 | Madhumati 100 MW PP | Rangpur 113 MW PP (Confidence) | Sirajgonj 400MW CCPP Unit-4 (Oil) | Sympa Solar Power 8MW | Confidence Power Bogura Unit-1 113 MW | Payra 1320 MW | Bhola Nutan Biddut BD LTD (GAS) | Bhola Nutan Biddut BD LTD (OIL) | United Payra Power Ltd. | Sirajgonj 6.55 MW Solar | Mongla Orion 100 MW Solar PP | Energypac Power Venture Thakurgaon Ltd. | Khulna 330 MW CCPP (OIL) | Khulna 330 MW CCPP (GAS) | Rampal 1320 MW (BIFPCL) | Intraco Solar 30 MW | Barisal 307 MW | Adani Power Jharkhanda Ltd | Teesta Solar Limited | Kulna 225 MW CCPP (GAS) | WesternBlank | Eastern Grid Total | Western Grid Total | Total (MW) | Gas (Public) | HVDC | Gas (Private) | HSD (Private) | HFO (Private) | Coal | Hydro | HSD (Public) | HFO (Public) | Tripura | Solar | Wind | Shortage | Water Level
1:00 | 0 | 0 | 0 | 180 | 0 | 65 | 0 | 401 | 0 |  | 0 | 450 | 0 | 86 | 82 | 30 | 322 | 0 | 0 | 77 | 82 | 48 | 0 | 0 | 0 | 0 | 54 | 17 | 17 | 0 | 22 | 23 | 33 | 30 | 0 | 0 | 30 | 30 | 0 | 0 | 8 | 147 | 0 | 0 | 0 |  | 10 | 65 | 85 | 68 | 45 | 6 | 0 | 37 | 0 | 0 | 0 | 0 | 340 | 182 | 177 | 81 | 34 | 45 | 0 | 43 | 0 | 31 | 43 | 0 | 0 | 24 | 17 | 78 | 148 | 0 | 0 | 0 | 0 | 10 | 49 | 43 | 163 | 0 | 61 | 0 | 0 | 207 | 0 | 0 | 0 | 290 | 8 | 0 | 0 | 243 | 0 | 0 | 65 | 0 | 133 | 0 | 25 | 51 | 122 | 78 | 79 | 17 | 42 | 0 | 51 | 35 | 40 | 80 | 50 | 24 | 230 | 70 | 0 | 162 | 53 | 0 | 35 | 0 | 114 | 17 | 285 | 17 | 0 | 613 | 36 | 500 | 148 | 0 | 0 |  | 637 | 0 | 160 | 0 | 91 | 0 | 0 | 0 | 20 | 21 | 0 | 130 | 5 | 80 | 0 | 0 | 0 | 24 | 0 | 50 | 0 | 0 | 35 | 0 | 22 | 0 | 0 | 0 | 22 | 0 | 210 | 0 | 0 | 209 | 0 | 0 | 0 | 0 | 0 | 0 | 0 | 327 | 36 | 0 | 92 | 15 | 106 | 0 | 0 | 113 | 622 | 220 | 0 | 17 | 0 | 0 | 115 | 0 | 0 | 388 | 0 | 0 | 749 | 0 | 0 |  | 8039 | 4516 | 12555 | 3362 | 637 | 2062 | 0 | 2798 | 3104 | 60 | 0 | 418 | 78 | 0 | 36 | 425 | 73.62
2:00 | 0 | 0 | 0 | 180 | 0 | 62 | 0 | 405 | 0 |  | 0 | 450 | 0 | 67 | 82 | 30 | 321 | 0 | 0 | 45 | 82 | 16 | 0 | 0 | 0 | 0 | 54 | 17 | 17 | 0 | 22 | 23 | 33 | 30 | 0 | 0 | 30 | 30 | 0 | 0 | 0 | 148 | 0 | 0 | 0 |  | 10 | 65 | 51 | 68 | 44 | 6 | 0 | 37 | 0 | 0 | 0 | 0 | 350 | 182 | 177 | 105 | 34 | 43 | 0 | 43 | 0 | 31 | 43 | 0 | 0 | 24 | 17 | 74 | 148 | 0 | 0 | 0 | 0 | 10 | 49 | 43 | 163 | 0 | 61 | 0 | 0 | 206 | 0 | 0 | 0 | 280 | 0 | 0 | 0 | 245 | 0 | 0 | 65 | 0 | 120 | 0 | 25 | 51 | 114 | 80 | 79 | 17 | 17 | 0 | 51 | 35 | 51 | 73 | 39 | 24 | 230 | 53 | 0 | 162 | 53 | 0 | 35 | 0 | 114 | 17 | 285 | 17 | 0 | 614 | 47 | 500 | 275 | 0 | 0 |  | 637 | 0 | 330 | 0 | 92 | 0 | 0 | 0 | 20 | 21 | 24 | 130 | 5 | 80 | 0 | 0 | 0 | 24 | 0 | 0 | 0 | 0 | 35 | 0 | 22 | 0 | 0 | 0 | 0 | 0 | 210 | 0 | 0 | 212 | 0 | 0 | 0 | 0 | 0 | 0 | 0 | 368 | 36 | 0 | 94 | 0 | 106 | 0 | 0 | 113 | 610 | 220 | 0 | 17 | 0 | 0 | 115 | 0 | 0 | 362 | 0 | 0 | 750 | 0 | 0 |  | 7996 | 4633 | 12629 | 3566 | 637 | 2215 | 0 | 2682 | 3046 | 60 | 0 | 302 | 74 | 0 | 47 | 116 | 73.74
3:00 | 0 | 0 | 0 | 180 | 0 | 62 | 0 | 405 | 0 |  | 0 | 450 | 0 | 30 | 82 | 30 | 321 | 0 | 0 | 33 | 82 | 16 | 0 | 0 | 0 | 0 | 54 | 17 | 17 | 0 | 22 | 23 | 33 | 30 | 0 | 0 | 30 | 0 | 0 | 0 | 0 | 147 | 0 | 0 | 0 |  | 12 | 65 | 34 | 12 | 45 | 6 | 0 | 38 | 0 | 0 | 0 | 0 | 300 | 182 | 21 | 85 | 34 | 42 | 0 | 43 | 0 | 31 | 43 | 0 | 0 | 24 | 17 | 72 | 148 | 0 | 0 | 0 | 0 | 10 | 49 | 40 | 163 | 0 | 60 | 0 | 0 | 206 | 0 | 0 | 0 | 275 | 0 | 0 | 0 | 95 | 0 | 0 | 64 | 0 | 120 | 0 | 25 | 51 | 114 | 81 | 79 | 17 | 17 | 0 | 51 | 35 | 51 | 80 | 37 | 24 | 230 | 72 | 0 | 162 | 37 | 0 | 34 | 0 | 113 | 17 | 335 | 17 | 0 | 562 | 37 | 501 | 400 | 0 | 0 |  | 921 | 0 | 340 | 0 | 46 | 0 | 0 | 0 | 20 | 13 | 24 | 130 | 5 | 80 | 0 | 0 | 0 | 24 | 0 | 0 | 0 | 0 | 35 | 0 | 22 | 0 | 0 | 0 | 0 | 0 | 210 | 0 | 0 | 212 | 0 | 0 | 0 | 0 | 0 | 0 | 0 | 380 | 40 | 0 | 70 | 0 | 61 | 0 | 0 | 50 | 550 | 220 | 0 | 17 | 0 | 0 | 115 | 0 | 0 | 359 | 0 | 53 | 738 | 0 | 0 |  | 7579 | 4735 | 12314 | 3555 | 921 | 2188 | 0 | 2261 | 2973 | 30 | 0 | 277 | 72 | 0 | 37 | 0 | 73.86
4:00 | 0 | 0 | 0 | 180 | 0 | 62 | 0 | 405 | 0 |  | 0 | 450 | 0 | 29 | 82 | 30 | 322 | 0 | 0 | 30 | 82 | 16 | 0 | 0 | 0 | 0 | 17 | 17 | 17 | 0 | 22 | 23 | 33 | 30 | 0 | 0 | 30 | 0 | 0 | 0 | 0 | 147 | 0 | 0 | 0 |  | 12 | 65 | 17 | 12 | 46 | 6 | 0 | 38 | 0 | 0 | 0 | 0 | 300 | 183 | 35 | 91 | 34 | 42 | 0 | 43 | 0 | 31 | 43 | 0 | 0 | 24 | 17 | 70 | 147 | 0 | 0 | 0 | 0 | 10 | 45 | 43 | 163 | 0 | 60 | 0 | 0 | 211 | 0 | 0 | 0 | 280 | 0 | 0 | 0 | 15 | 0 | 0 | 64 | 0 | 133 | 0 | 25 | 51 | 115 | 83 | 79 | 17 | 17 | 0 | 51 | 17 | 51 | 80 | 38 | 24 | 230 | 72 | 0 | 108 | 35 | 0 | 19 | 0 | 113 | 17 | 330 | 17 | 0 | 553 | 44 | 503 | 500 | 0 | 0 |  | 922 | 0 | 340 | 0 | 16 | 0 | 0 | 0 | 20 | 4 | 8 | 130 | 3 | 64 | 0 | 0 | 0 | 0 | 0 | 0 | 0 | 0 | 0 | 0 | 0 | 0 | 0 | 0 | 0 | 0 | 210 | 0 | 0 | 212 | 0 | 0 | 0 | 0 | 0 | 0 | 0 | 400 | 64 | 0 | 70 | 0 | 48 | 0 | 0 | 50 | 540 | 220 | 0 | 17 | 0 | 0 | 70 | 0 | 0 | 358 | 0 | 85 | 737 | 0 | 0 |  | 7493 | 4588 | 12081 | 3564 | 922 | 2324 | 0 | 1971 | 2986 | 30 | 0 | 170 | 70 | 0 | 44 | 0 | 73.98
5:00 | 0 | 0 | 0 | 180 | 0 | 62 | 0 | 404 | 0 |  | 0 | 450 | 0 | 8 | 42 | 30 | 322 | 0 | 0 | 9 | 82 | 16 | 0 | 0 | 0 | 0 | 17 | 17 | 17 | 0 | 22 | 23 | 33 | 30 | 0 | 0 | 30 | 0 | 0 | 0 | 0 | 30 | 0 | 0 | 0 |  | 12 | 65 | 17 | 12 | 45 | 6 | 0 | 39 | 0 | 0 | 0 | 0 | 300 | 182 | 113 | 91 | 34 | 42 | 0 | 43 | 0 | 31 | 42 | 0 | 0 | 24 | 17 | 68 | 147 | 0 | 0 | 0 | 0 | 10 | 44 | 43 | 163 | 0 | 60 | 0 | 0 | 212 | 0 | 0 | 0 | 290 | 0 | 0 | 0 | 15 | 0 | 0 | 65 | 0 | 132 | 0 | 25 | 51 | 114 | 119 | 79 | 17 | 17 | 0 | 52 | 17 | 51 | 52 | 37 | 24 | 220 | 72 | 0 | 108 | 20 | 0 | 17 | 0 | 90 | 17 | 330 | 17 | 0 | 550 | 29 | 501 | 570 | 0 | 0 |  | 922 | 0 | 340 | 0 | 16 | 0 | 0 | 0 | 0 | 0 | 8 | 130 | 2 | 64 | 0 | 0 | 0 | 0 | 0 | 0 | 0 | 0 | 0 | 0 | 0 | 0 | 0 | 0 | 0 | 0 | 210 | 0 | 0 | 211 | 0 | 0 | 0 | 0 | 0 | 0 | 0 | 375 | 67 | 0 | 35 | 0 | 48 | 0 | 0 | 35 | 550 | 220 | 0 | 17 | 0 | 0 | 55 | 0 | 0 | 358 | 0 | 139 | 737 | 0 | 0 |  | 7384 | 4539 | 11923 | 3471 | 922 | 2456 | 0 | 1756 | 3045 | 30 | 0 | 146 | 68 | 0 | 29 | 0 | 74.1
6:00 | 0 | 0 | 0 | 180 | 0 | 59 | 0 | 403 | 0 |  | 0 | 350 | 0 | 9 | 34 | 30 | 321 | 0 | 0 | 9 | 48 | 16 | 0 | 0 | 0 | 0 | 17 | 17 | 0 | 0 | 22 | 23 | 33 | 30 | 0 | 0 | 30 | 0 | 0 | 0 | 0 | 30 | 0 | 0 | 0 |  | 12 | 65 | 17 | 12 | 40 | 6 | 0 | 38 | 0 | 0 | 0 | 0 | 300 | 190 | 150 | 91 | 31 | 42 | 0 | 43 | 0 | 0 | 34 | 0 | 0 | 24 | 17 | 64 | 147 | 0 | 0 | 0 | 0 | 10 | 44 | 43 | 163 | 0 | 60 | 0 | 0 | 212 | 0 | 0 | 0 | 285 | 8 | 0 | 0 | 15 | 0 | 0 | 65 | 0 | 132 | 1 | 25 | 51 | 50 | 193 | 78 | 17 | 17 | 0 | 52 | 17 | 34 | 52 | 38 | 24 | 230 | 72 | 1 | 72 | 17 | 0 | 17 | 2 | 51 | 17 | 330 | 17 | 0 | 427 | 39 | 366 | 584 | 0 | 5 |  | 923 | 0 | 345 | 0 | 16 | 0 | 0 | 0 | 0 | 0 | 8 | 130 | 2 | 16 | 0 | 0 | 0 | 0 | 0 | 0 | 0 | 0 | 0 | 0 | 0 | 0 | 0 | 0 | 24 | 0 | 200 | 0 | 0 | 212 | 0 | 0 | 0 | 0 | 0 | 0 | 0 | 414 | 17 | 0 | 35 | 0 | 34 | 0 | 0 | 35 | 550 | 220 | 0 | 17 | 0 | 3 | 55 | 0 | 0 | 410 | 0 | 141 | 738 | 7 | 0 |  | 6917 | 4552 | 11469 | 3572 | 923 | 2437 | 0 | 1414 | 2856 | 30 | 0 | 115 | 64 | 19 | 39 | 0 | 74.22
7:00 | 0 | 0 | 0 | 180 | 0 | 59 | 0 | 386 | 0 |  | 0 | 400 | 0 | 8 | 34 | 30 | 321 | 0 | 0 | 9 | 48 | 16 | 0 | 0 | 0 | 0 | 17 | 17 | 0 | 0 | 22 | 23 | 33 | 30 | 0 | 0 | 30 | 0 | 0 | 0 | 0 | 36 | 0 | 0 | 0 |  | 12 | 64 | 17 | 12 | 38 | 6 | 0 | 34 | 0 | 0 | 0 | 0 | 310 | 188 | 175 | 91 | 34 | 42 | 0 | 43 | 0 | 0 | 40 | 0 | 0 | 24 | 15 | 60 | 146 | 0 | 0 | 0 | 0 | 10 | 44 | 40 | 163 | 0 | 60 | 0 | 0 | 212 | 0 | 0 | 0 | 300 | 8 | 0 | 0 | 0 | 0 | 0 | 64 | 0 | 132 | 4 | 25 | 51 | 50 | 195 | 78 | 17 | 17 | 0 | 52 | 17 | 34 | 52 | 38 | 24 | 230 | 72 | 3 | 80 | 17 | 0 | 17 | 7 | 54 | 17 | 330 | 17 | 0 | 476 | 29 | 0 | 584 | 0 | 13 |  | 924 | 0 | 355 | 0 | 0 | 0 | 0 | 0 | 0 | 0 | 8 | 130 | 3 | 0 | 0 | 0 | 0 | 0 | 0 | 0 | 0 | 0 | 0 | 0 | 0 | 0 | 0 | 0 | 52 | 0 | 200 | 0 | 0 | 211 | 0 | 0 | 0 | 0 | 0 | 0 | 0 | 414 | 0 | 0 | 35 | 0 | 34 | 0 | 0 | 35 | 560 | 220 | 0 | 0 | 0 | 4 | 36 | 0 | 0 | 502 | 1 | 140 | 735 | 14 | 0 |  | 6683 | 4613 | 11296 | 3580 | 924 | 2521 | 0 | 1327 | 2665 | 30 | 0 | 114 | 60 | 46 | 29 | 0 | 74.36
8:00 | 0 | 0 | 0 | 180 | 0 | 62 | 0 | 406 | 0 |  | 0 | 400 | 0 | 19 | 34 | 30 | 317 | 0 | 0 | 33 | 74 | 16 | 0 | 0 | 0 | 0 | 17 | 17 | 0 | 0 | 24 | 23 | 33 | 28 | 0 | 0 | 30 | 0 | 0 | 0 | 0 | 36 | 0 | 0 | 0 |  | 12 | 64 | 17 | 12 | 38 | 6 | 0 | 10 | 0 | 0 | 0 | 0 | 305 | 193 | 184 | 91 | 33 | 42 | 0 | 43 | 0 | 0 | 42 | 0 | 0 | 24 | 15 | 72 | 147 | 0 | 0 | 1 | 0 | 10 | 44 | 40 | 163 | 0 | 60 | 0 | 0 | 212 | 0 | 0 | 0 | 270 | 8 | 0 | 0 | 0 | 0 | 0 | 64 | 0 | 132 | 4 | 25 | 51 | 50 | 195 | 78 | 17 | 17 | 0 | 52 | 17 | 34 | 52 | 38 | 24 | 230 | 72 | 10 | 108 | 17 | 0 | 17 | 8 | 101 | 17 | 335 | 17 | 0 | 526 | 42 | 0 | 584 | 0 | 27 |  | 924 | 0 | 350 | 0 | 0 | 0 | 0 | 0 | 0 | 0 | 8 | 130 | 3 | 0 | 0 | 0 | 0 | 0 | 0 | 0 | 0 | 0 | 0 | 0 | 0 | 0 | 0 | 0 | 55 | 0 | 200 | 0 | 0 | 212 | 0 | 0 | 0 | 0 | 0 | 0 | 0 | 342 | 0 | 0 | 35 | 0 | 34 | 0 | 1 | 35 | 622 | 220 | 0 | 0 | 1 | 27 | 36 | 0 | 0 | 532 | 5 | 140 | 736 | 55 | 0 |  | 6898 | 4703 | 11601 | 3597 | 924 | 2407 | 0 | 1465 | 2811 | 30 | 0 | 114 | 72 | 139 | 42 | 0 | 74.5
9:00 | 0 | 0 | 0 | 180 | 0 | 62 | 0 | 402 | 0 |  | 0 | 400 | 0 | 42 | 34 | 30 | 319 | 0 | 0 | 50 | 82 | 16 | 0 | 0 | 0 | 0 | 32 | 17 | 0 | 0 | 24 | 23 | 33 | 28 | 0 | 0 | 30 | 0 | 0 | 0 | 0 | 111 | 0 | 0 | 0 |  | 12 | 64 | 17 | 12 | 38 | 6 | 0 | 2 | 0 | 0 | 0 | 0 | 295 | 183 | 184 | 85 | 33 | 41 | 0 | 43 | 0 | 0 | 8 | 0 | 0 | 24 | 15 | 76 | 147 | 0 | 0 | 1 | 0 | 10 | 44 | 39 | 163 | 0 | 59 | 0 | 0 | 212 | 0 | 0 | 0 | 285 | 8 | 0 | 0 | 0 | 0 | 0 | 32 | 0 | 132 | 10 | 25 | 51 | 50 | 295 | 78 | 17 | 22 | 0 | 52 | 17 | 40 | 70 | 38 | 25 | 230 | 71 | 21 | 162 | 17 | 0 | 17 | 19 | 115 | 17 | 295 | 17 | 0 | 525 | 46 | 0 | 500 | 0 | 31 |  | 921 | 0 | 345 | 0 | 0 | 0 | 0 | 0 | 0 | 0 | 0 | 130 | 3 | 0 | 0 | 0 | 0 | 0 | 0 | 0 | 0 | 0 | 0 | 0 | 0 | 0 | 0 | 0 | 56 | 0 | 200 | 0 | 0 | 206 | 0 | 0 | 0 | 0 | 0 | 0 | 0 | 315 | 0 | 0 | 35 | 0 | 50 | 0 | 1 | 35 | 600 | 220 | 0 | 0 | 2 | 49 | 70 | 0 | 0 | 534 | 7 | 140 | 794 | 86 | 0 |  | 7058 | 4799 | 11857 | 3692 | 921 | 2301 | 0 | 1601 | 2849 | 30 | 0 | 114 | 76 | 227 | 46 | 0 | 74.62
10:00 | 0 | 0 | 0 | 180 | 0 | 62 | 0 | 403 | 0 |  | 0 | 400 | 0 | 48 | 34 | 30 | 313 | 0 | 0 | 50 | 48 | 16 | 0 | 0 | 0 | 0 | 17 | 17 | 0 | 0 | 0 | 23 | 25 | 26 | 0 | 0 | 30 | 0 | 0 | 0 | 0 | 145 | 0 | 0 | 0 |  | 12 | 64 | 17 | 0 | 38 | 6 | 0 | 2 | 0 | 0 | 0 | 0 | 310 | 192 | 177 | 85 | 33 | 38 | 0 | 35 | 0 | 0 | 8 | 0 | 0 | 24 | 15 | 74 | 144 | 0 | 0 | 1 | 0 | 10 | 44 | 40 | 163 | 0 | 58 | 0 | 0 | 210 | 0 | 0 | 0 | 290 | 8 | 0 | 0 | 0 | 0 | 0 | 32 | 0 | 132 | 13 | 25 | 51 | 50 | 370 | 78 | 17 | 51 | 3 | 52 | 0 | 61 | 52 | 17 | 25 | 230 | 70 | 21 | 162 | 32 | 0 | 17 | 25 | 35 | 17 | 330 | 17 | 0 | 560 | 52 | 0 | 500 | 0 | 22 |  | 922 | 0 | 365 | 0 | 0 | 0 | 0 | 0 | 0 | 0 | 0 | 130 | 3 | 0 | 0 | 0 | 0 | 0 | 0 | 0 | 0 | 0 | 0 | 0 | 0 | 0 | 0 | 0 | 55 | 0 | 200 | 0 | 0 | 173 | 0 | 0 | 0 | 0 | 0 | 0 | 0 | 414 | 0 | 0 | 0 | 0 | 34 | 0 | 2 | 0 | 600 | 220 | 0 | 0 | 2 | 65 | 74 | 0 | 0 | 546 | 7 | 140 | 729 | 122 | 0 |  | 7084 | 4803 | 11887 | 3802 | 922 | 2388 | 0 | 1392 | 2830 | 30 | 0 | 114 | 74 | 283 | 52 | 0 | 74.74
11:00 | 0 | 0 | 0 | 180 | 0 | 63 | 0 | 404 | 0 |  | 0 | 450 | 0 | 48 | 34 | 35 | 313 | 0 | 0 | 50 | 58 | 16 | 0 | 0 | 0 | 0 | 17 | 17 | 0 | 0 | 23 | 23 | 25 | 26 | 8 | 0 | 30 | 0 | 0 | 0 | 0 | 145 | 0 | 0 | 0 |  | 12 | 64 | 17 | 0 | 38 | 6 | 0 | 2 | 0 | 0 | 0 | 0 | 320 | 195 | 177 | 85 | 31 | 36 | 0 | 35 | 0 | 0 | 8 | 0 | 0 | 0 | 15 | 66 | 143 | 0 | 0 | 1 | 0 | 10 | 44 | 42 | 163 | 0 | 58 | 0 | 0 | 210 | 0 | 0 | 0 | 300 | 10 | 0 | 0 | 0 | 0 | 0 | 32 | 0 | 119 | 11 | 25 | 51 | 56 | 380 | 78 | 17 | 51 | 3 | 52 | 0 | 68 | 52 | 17 | 25 | 230 | 70 | 45 | 162 | 35 | 0 | 17 | 19 | 35 | 17 | 330 | 17 | 0 | 550 | 45 | 0 | 500 | 0 | 38 |  | 923 | 0 | 375 | 0 | 0 | 0 | 0 | 0 | 0 | 0 | 0 | 130 | 4 | 0 | 0 | 0 | 0 | 0 | 0 | 0 | 0 | 0 | 0 | 0 | 0 | 0 | 0 | 0 | 57 | 0 | 200 | 0 | 0 | 180 | 0 | 0 | 0 | 0 | 0 | 0 | 0 | 414 | 17 | 0 | 0 | 0 | 34 | 0 | 6 | 0 | 600 | 220 | 0 | 0 | 3 | 93 | 74 | 0 | 0 | 545 | 30 | 140 | 713 | 63 | 0 |  | 7200 | 4821 | 12021 | 3841 | 923 | 2450 | 0 | 1435 | 2805 | 30 | 0 | 114 | 66 | 312 | 45 | 0 | 74.86
12:00 | 0 | 0 | 0 | 180 | 0 | 71 | 0 | 403 | 0 |  | 0 | 450 | 0 | 51 | 34 | 40 | 315 | 0 | 0 | 50 | 82 | 16 | 0 | 0 | 0 | 0 | 30 | 17 | 0 | 0 | 24 | 0 | 25 | 26 | 8 | 0 | 60 | 0 | 0 | 0 | 0 | 145 | 0 | 0 | 0 |  | 12 | 67 | 51 | 0 | 38 | 6 | 0 | 3 | 0 | 0 | 0 | 0 | 300 | 188 | 175 | 85 | 31 | 35 | 0 | 35 | 0 | 0 | 8 | 0 | 0 | 0 | 17 | 66 | 142 | 0 | 0 | 2 | 25 | 20 | 47 | 42 | 163 | 0 | 58 | 0 | 0 | 208 | 0 | 0 | 0 | 295 | 16 | 0 | 0 | 0 | 0 | 0 | 32 | 0 | 129 | 18 | 25 | 51 | 58 | 366 | 77 | 35 | 51 | 5 | 52 | 0 | 68 | 70 | 26 | 25 | 230 | 67 | 17 | 162 | 35 | 0 | 16 | 14 | 40 | 17 | 325 | 54 | 0 | 550 | 37 | 0 | 584 | 0 | 66 |  | 921 | 0 | 355 | 0 | 5 | 0 | 0 | 0 | 0 | 0 | 0 | 124 | 2 | 0 | 0 | 0 | 0 | 0 | 0 | 0 | 0 | 0 | 0 | 0 | 0 | 0 | 0 | 0 | 58 | 0 | 200 | 0 | 0 | 185 | 0 | 0 | 0 | 0 | 0 | 0 | 0 | 414 | 72 | 0 | 0 | 0 | 34 | 0 | 5 | 0 | 600 | 220 | 0 | 0 | 3 | 44 | 94 | 0 | 0 | 550 | 29 | 140 | 766 | 174 | 0 |  | 7464 | 4995 | 12459 | 3793 | 921 | 2536 | 0 | 1617 | 2864 | 60 | 0 | 188 | 66 | 377 | 37 | 0 | 74.99
13:00 | 0 | 0 | 0 | 180 | 0 | 72 | 0 | 399 | 0 |  | 0 | 450 | 0 | 57 | 40 | 40 | 313 | 0 | 0 | 50 | 82 | 32 | 0 | 0 | 0 | 0 | 54 | 17 | 0 | 0 | 24 | 0 | 25 | 26 | 8 | 0 | 60 | 0 | 0 | 0 | 0 | 145 | 0 | 0 | 0 |  | 12 | 67 | 48 | 0 | 38 | 6 | 0 | 2 | 0 | 0 | 0 | 0 | 320 | 202 | 175 | 85 | 31 | 34 | 0 | 35 | 0 | 0 | 8 | 0 | 0 | 0 | 17 | 60 | 141 | 0 | 0 | 1 | 30 | 20 | 44 | 43 | 163 | 0 | 58 | 0 | 0 | 207 | 0 | 0 | 0 | 305 | 16 | 0 | 0 | 10 | 0 | 0 | 45 | 0 | 129 | 15 | 22 | 51 | 51 | 380 | 77 | 17 | 68 | 3 | 52 | 0 | 76 | 88 | 31 | 25 | 230 | 67 | 17 | 162 | 35 | 0 | 16 | 14 | 68 | 17 | 335 | 54 | 0 | 550 | 34 | 0 | 584 | 0 | 60 |  | 923 | 0 | 385 | 0 | 22 | 0 | 0 | 0 | 0 | 0 | 0 | 124 | 4 | 16 | 0 | 0 | 0 | 0 | 0 | 0 | 0 | 0 | 0 | 0 | 0 | 0 | 0 | 0 | 56 | 0 | 200 | 0 | 0 | 189 | 0 | 0 | 0 | 0 | 0 | 0 | 0 | 397 | 73 | 0 | 0 | 0 | 33 | 0 | 7 | 0 | 622 | 220 | 0 | 0 | 1 | 53 | 95 | 0 | 0 | 560 | 16 | 140 | 824 | 104 | 0 |  | 7625 | 5064 | 12689 | 3882 | 923 | 2528 | 0 | 1758 | 2952 | 60 | 0 | 201 | 60 | 291 | 34 | 0 | 75.14
14:00 | 0 | 0 | 0 | 180 | 0 | 72 | 0 | 398 | 0 |  | 0 | 450 | 0 | 57 | 75 | 55 | 311 | 0 | 0 | 50 | 82 | 32 | 0 | 0 | 0 | 0 | 54 | 17 | 0 | 0 | 24 | 15 | 25 | 13 | 8 | 0 | 60 | 0 | 0 | 0 | 0 | 143 | 0 | 0 | 0 |  | 12 | 67 | 50 | 26 | 38 | 6 | 0 | 5 | 0 | 0 | 0 | 0 | 325 | 206 | 108 | 85 | 31 | 28 | 0 | 43 | 0 | 0 | 16 | 0 | 0 | 0 | 17 | 74 | 133 | 0 | 0 | 1 | 30 | 40 | 46 | 43 | 163 | 0 | 57 | 0 | 0 | 207 | 0 | 0 | 0 | 305 | 16 | 0 | 0 | 15 | 0 | 0 | 64 | 0 | 132 | 6 | 22 | 51 | 53 | 400 | 86 | 17 | 68 | 2 | 52 | 0 | 99 | 97 | 47 | 25 | 230 | 0 | 12 | 162 | 35 | 0 | 16 | 20 | 85 | 8 | 285 | 54 | 0 | 550 | 43 | 0 | 584 | 0 | 57 |  | 921 | 0 | 380 | 0 | 45 | 0 | 0 | 0 | 0 | 0 | 32 | 124 | 3 | 48 | 0 | 0 | 0 | 0 | 0 | 0 | 0 | 0 | 0 | 0 | 0 | 0 | 0 | 0 | 52 | 0 | 200 | 0 | 0 | 193 | 0 | 0 | 0 | 0 | 0 | 0 | 0 | 395 | 73 | 0 | 0 | 0 | 52 | 0 | 5 | 0 | 622 | 220 | 0 | 0 | 1 | 31 | 115 | 0 | 0 | 545 | 11 | 140 | 872 | 92 | 0 |  | 7676 | 5172 | 12848 | 3868 | 921 | 2465 | 0 | 1995 | 2981 | 60 | 0 | 203 | 74 | 238 | 43 | 0 | 74.86
15:00 | 0 | 0 | 0 | 180 | 0 | 69 | 0 | 395 | 0 |  | 0 | 450 | 0 | 57 | 78 | 55 | 311 | 0 | 0 | 50 | 82 | 36 | 0 | 0 | 0 | 0 | 54 | 17 | 0 | 0 | 23 | 15 | 0 | 27 | 8 | 0 | 60 | 0 | 0 | 0 | 6 | 143 | 0 | 0 | 0 |  | 12 | 68 | 50 | 50 | 39 | 6 | 0 | 2 | 0 | 0 | 0 | 0 | 320 | 209 | 108 | 0 | 31 | 10 | 0 | 43 | 0 | 15 | 43 | 0 | 0 | 0 | 17 | 74 | 132 | 0 | 0 | 0 | 30 | 58 | 46 | 43 | 163 | 0 | 56 | 0 | 0 | 206 | 0 | 0 | 0 | 305 | 16 | 0 | 0 | 34 | 0 | 0 | 55 | 0 | 118 | 9 | 22 | 51 | 62 | 376 | 86 | 17 | 68 | 0 | 52 | 16 | 110 | 97 | 46 | 24 | 226 | 0 | 10 | 162 | 35 | 0 | 28 | 15 | 88 | 0 | 280 | 17 | 0 | 550 | 43 | 0 | 584 | 0 | 44 |  | 921 | 0 | 365 | 0 | 63 | 0 | 0 | 0 | 0 | 0 | 32 | 126 | 3 | 48 | 0 | 0 | 0 | 0 | 0 | 0 | 0 | 0 | 0 | 0 | 0 | 0 | 0 | 0 | 53 | 0 | 200 | 0 | 0 | 193 | 0 | 0 | 0 | 0 | 0 | 8 | 0 | 396 | 0 | 0 | 0 | 0 | 93 | 0 | 4 | 100 | 622 | 220 | 0 | 8 | 0 | 18 | 115 | 0 | 0 | 559 | 23 | 140 | 1031 | 63 | 0 |  | 7593 | 5404 | 12997 | 3743 | 921 | 2442 | 0 | 2187 | 3155 | 60 | 0 | 186 | 74 | 186 | 43 | 26.74 | 75.44
16:00 | 0 | 0 | 0 | 180 | 0 | 73 | 0 | 402 | 0 |  | 0 | 450 | 0 | 57 | 78 | 55 | 311 | 0 | 0 | 50 | 82 | 48 | 0 | 0 | 0 | 0 | 54 | 17 | 17 | 0 | 22 | 7 | 25 | 27 | 8 | 0 | 60 | 0 | 0 | 0 | 8 | 143 | 0 | 0 | 0 |  | 12 | 74 | 50 | 58 | 38 | 6 | 0 | 2 | 0 | 0 | 0 | 0 | 290 | 214 | 108 | 86 | 31 | 10 | 0 | 43 | 0 | 44 | 43 | 0 | 0 | 24 | 17 | 78 | 132 | 0 | 0 | 1 | 30 | 58 | 46 | 43 | 163 | 0 | 58 | 0 | 0 | 206 | 0 | 0 | 0 | 285 | 16 | 0 | 0 | 130 | 0 | 0 | 55 | 0 | 115 | 6 | 22 | 51 | 67 | 366 | 86 | 17 | 68 | 0 | 52 | 35 | 110 | 97 | 47 | 24 | 226 | 0 | 4 | 162 | 35 | 0 | 0 | 3 | 87 | 0 | 280 | 17 | 0 | 478 | 44 | 141 | 584 | 0 | 25 |  | 921 | 0 | 340 | 0 | 89 | 0 | 0 | 0 | 3 | 0 | 40 | 126 | 7 | 48 | 0 | 0 | 0 | 0 | 0 | 0 | 0 | 0 | 20 | 0 | 0 | 0 | 0 | 0 | 53 | 0 | 200 | 0 | 0 | 176 | 0 | 0 | 0 | 0 | 0 | 8 | 0 | 310 | 73 | 0 | 92 | 0 | 95 | 0 | 3 | 113 | 622 | 220 | 0 | 35 | 1 | 28 | 115 | 0 | 0 | 552 | 12 | 140 | 1107 | 64 | 0 |  | 7874 | 5613 | 13487 | 3801 | 921 | 2344 | 0 | 2543 | 3293 | 60 | 0 | 256 | 78 | 147 | 44 | 31.515 | 75.64
17:00 | 0 | 0 | 0 | 180 | 0 | 65 | 0 | 382 | 0 |  | 0 | 450 | 0 | 56 | 78 | 55 | 290 | 0 | 0 | 55 | 82 | 48 | 0 | 0 | 0 | 0 | 17 | 17 | 17 | 0 | 0 | 15 | 25 | 27 | 8 | 0 | 60 | 0 | 0 | 0 | 8 | 143 | 0 | 0 | 0 |  | 5 | 75 | 51 | 12 | 46 | 6 | 0 | 3 | 0 | 0 | 0 | 0 | 265 | 215 | 78 | 86 | 31 | 10 | 0 | 43 | 0 | 44 | 16 | 0 | 0 | 24 | 17 | 80 | 121 | 0 | 0 | 0 | 30 | 58 | 49 | 43 | 120 | 0 | 58 | 0 | 0 | 206 | 0 | 0 | 0 | 270 | 16 | 0 | 0 | 145 | 0 | 0 | 55 | 0 | 112 | 1 | 22 | 51 | 80 | 340 | 86 | 17 | 68 | 0 | 52 | 23 | 68 | 80 | 26 | 24 | 233 | 0 | 6 | 162 | 35 | 0 | 6 | 8 | 50 | 11 | 300 | 17 | 0 | 450 | 40 | 242 | 584 | 0 | 9 |  | 921 | 0 | 345 | 0 | 90 | 0 | 0 | 0 | 33 | 0 | 32 | 80 | 1 | 48 | 0 | 0 | 0 | 32 | 0 | 0 | 28 | 0 | 21 | 0 | 0 | 0 | 0 | 2 | 52 | 0 | 200 | 0 | 0 | 150 | 0 | 0 | 0 | 0 | 0 | 15 | 0 | 293 | 73 | 0 | 70 | 0 | 70 | 0 | 2 | 70 | 550 | 180 | 0 | 35 | 0 | 2 | 72 | 0 | 0 | 520 | 6 | 140 | 1229 | 23 | 0 |  | 7559 | 5385 | 12944 | 3654 | 921 | 2189 | 0 | 2239 | 3383 | 60 | 0 | 321 | 80 | 57 | 40 | 53.48 | 75.84
18:00 | 0 | 0 | 0 | 180 | 0 | 70 | 0 | 337 | 0 |  | 0 | 380 | 0 | 35 | 78 | 55 | 250 | 0 | 0 | 56 | 82 | 16 | 0 | 0 | 0 | 0 | 17 | 17 | 17 | 0 | 20 | 15 | 33 | 27 | 8 | 0 | 60 | 0 | 0 | 0 | 8 | 143 | 0 | 0 | 0 |  | 12 | 75 | 51 | 12 | 44 | 10 | 0 | 3 | 0 | 0 | 0 | 0 | 265 | 214 | 78 | 85 | 31 | 10 | 0 | 43 | 0 | 44 | 16 | 0 | 0 | 16 | 17 | 72 | 121 | 0 | 0 | 0 | 28 | 58 | 20 | 43 | 120 | 0 | 40 | 0 | 0 | 206 | 0 | 0 | 0 | 275 | 16 | 0 | 0 | 95 | 0 | 0 | 62 | 0 | 109 | 0 | 25 | 51 | 80 | 318 | 86 | 17 | 68 | 0 | 52 | 31 | 68 | 52 | 26 | 24 | 230 | 0 | 0 | 126 | 35 | 0 | 16 | 1 | 50 | 29 | 330 | 17 | 0 | 400 | 29 | 529 | 450 | 0 | 2 |  | 920 | 0 | 345 | 0 | 48 | 0 | 0 | 0 | 36 | 15 | 40 | 80 | 3 | 32 | 0 | 0 | 0 | 32 | 0 | 0 | 28 | 0 | 21 | 0 | 16 | 0 | 0 | 2 | 53 | 0 | 200 | 0 | 0 | 149 | 0 | 0 | 0 | 0 | 0 | 34 | 0 | 297 | 53 | 0 | 35 | 0 | 70 | 0 | 0 | 35 | 460 | 180 | 0 | 35 | 0 | 1 | 72 | 0 | 0 | 464 | 2 | 140 | 1107 | 4 | 0 |  | 7337 | 5009 | 12346 | 3590 | 920 | 1972 | 0 | 2017 | 3353 | 60 | 0 | 323 | 72 | 10 | 29 | 42.02 | 76.04
18:30 | 0 | 0 | 0 | 0 | 0 | 0 | 0 | 0 | 0 |  | 0 | 0 | 0 | 0 | 0 | 0 | 0 | 0 | 0 | 0 | 0 | 0 | 0 | 0 | 0 | 0 | 0 | 0 | 0 | 0 | 0 | 0 | 0 | 0 | 0 | 0 | 0 | 0 | 0 | 0 | 0 | 0 | 0 | 0 | 0 |  | 0 | 0 | 0 | 0 | 0 | 0 | 0 | 0 | 0 | 0 | 0 | 0 | 0 | 0 | 0 | 0 | 0 | 0 | 0 | 0 | 0 | 0 | 0 | 0 | 0 | 0 | 0 | 0 | 0 | 0 | 0 | 0 | 0 | 0 | 0 | 0 | 0 | 0 | 0 | 0 | 0 | 0 | 0 | 0 | 0 | 0 | 0 | 0 | 0 | 0 | 0 | 0 | 0 | 0 | 0 | 0 | 0 | 0 | 0 | 0 | 0 | 0 | 0 | 0 | 0 | 0 | 0 | 0 | 0 | 0 | 0 | 0 | 0 | 0 | 0 | 0 | 0 | 0 | 0 | 0 | 0 | 0 | 0 | 0 | 0 | 0 | 0 | 0 | 0 |  | 0 | 0 | 0 | 0 | 0 | 0 | 0 | 0 | 0 | 0 | 0 | 0 | 0 | 0 | 0 | 0 | 0 | 0 | 0 | 0 | 0 | 0 | 0 | 0 | 0 | 0 | 0 | 0 | 0 | 0 | 0 | 0 | 0 | 0 | 0 | 0 | 0 | 0 | 0 | 0 | 0 | 0 | 0 | 0 | 0 | 0 | 0 | 0 | 0 | 0 | 0 | 0 | 0 | 0 | 0 | 0 | 0 | 0 | 0 | 0 | 0 | 0 | 0 | 0 | 0 |  | 0 | 0 | 0 | 0 | 0 | 0 | 0 | 0 | 0 | 0 | 0 | 0 | 0 | 0 | 0 | 0 | 0
19:00 | 0 | 0 | 0 | 180 | 0 | 72 | 0 | 395 | 0 |  | 0 | 450 | 0 | 24 | 78 | 55 | 310 | 0 | 0 | 42 | 82 | 54 | 21 | 0 | 0 | 0 | 19 | 55 | 35 | 0 | 23 | 15 | 33 | 27 | 8 | 0 | 60 | 0 | 0 | 0 | 17 | 143 | 0 | 0 | 0 |  | 12 | 80 | 85 | 36 | 45 | 26 | 0 | 13 | 0 | 0 | 0 | 0 | 320 | 208 | 35 | 86 | 31 | 13 | 0 | 43 | 0 | 45 | 16 | 0 | 0 | 24 | 17 | 88 | 127 | 0 | 0 | 0 | 28 | 58 | 47 | 43 | 163 | 0 | 58 | 0 | 0 | 206 | 0 | 0 | 0 | 290 | 16 | 0 | 0 | 95 | 0 | 0 | 101 | 0 | 130 | 0 | 25 | 51 | 112 | 413 | 95 | 50 | 79 | 0 | 52 | 35 | 68 | 52 | 30 | 24 | 230 | 17 | 0 | 162 | 50 | 0 | 17 | 0 | 55 | 35 | 345 | 54 | 0 | 445 | 37 | 564 | 418 | 0 | 0 |  | 921 | 0 | 380 | 0 | 47 | 0 | 0 | 0 | 38 | 50 | 40 | 130 | 4 | 32 | 0 | 0 | 0 | 32 | 0 | 48 | 28 | 0 | 45 | 0 | 28 | 0 | 0 | 2 | 53 | 0 | 200 | 0 | 0 | 159 | 0 | 0 | 0 | 0 | 0 | 78 | 0 | 389 | 35 | 0 | 35 | 0 | 78 | 0 | 0 | 35 | 450 | 220 | 0 | 35 | 0 | 0 | 80 | 0 | 0 | 476 | 0 | 140 | 1257 | 0 | 0 |  | 8298 | 5545 | 13843 | 4042 | 921 | 2200 | 0 | 2351 | 3585 | 60 | 0 | 559 | 88 | 0 | 37 | 54.435 | 76.62
19:30 | 0 | 0 | 0 | 180 | 0 | 72 | 0 | 403 | 0 |  | 0 | 450 | 0 | 43 | 78 | 55 | 320 | 0 | 0 | 33 | 82 | 98 | 25 | 0 | 0 | 0 | 54 | 55 | 35 | 0 | 23 | 15 | 33 | 28 | 8 | 0 | 60 | 0 | 0 | 0 | 8 | 143 | 0 | 0 | 0 |  | 12 | 80 | 85 | 69 | 44 | 26 | 0 | 9 | 0 | 0 | 0 | 0 | 280 | 214 | 35 | 85 | 32 | 38 | 0 | 43 | 0 | 45 | 43 | 0 | 0 | 24 | 17 | 72 | 128 | 0 | 0 | 0 | 28 | 58 | 10 | 10 | 163 | 0 | 61 | 0 | 0 | 206 | 0 | 0 | 0 | 250 | 16 | 0 | 0 | 100 | 0 | 0 | 101 | 0 | 130 | 0 | 25 | 51 | 112 | 366 | 95 | 105 | 85 | 0 | 52 | 35 | 85 | 88 | 75 | 24 | 226 | 70 | 0 | 162 | 53 | 0 | 17 | 0 | 93 | 35 | 286 | 131 | 0 | 470 | 39 | 566 | 584 | 0 | 0 |  | 874 | 0 | 345 | 0 | 47 | 0 | 0 | 0 | 47 | 60 | 40 | 130 | 3 | 32 | 0 | 0 | 0 | 32 | 0 | 83 | 28 | 0 | 43 | 0 | 28 | 0 | 0 | 2 | 53 | 0 | 200 | 0 | 0 | 180 | 0 | 0 | 0 | 0 | 0 | 95 | 0 | 290 | 35 | 0 | 70 | 0 | 103 | 0 | 0 | 113 | 530 | 220 | 0 | 35 | 0 | 0 | 115 | 0 | 0 | 478 | 0 | 140 | 1322 | 0 | 0 |  | 8745 | 5773 | 14518 | 3924 | 874 | 2177 | 0 | 2881 | 3759 | 60 | 0 | 732 | 72 | 0 | 39 | 106.96 | 0
20:00 | 0 | 0 | 0 | 180 | 0 | 72 | 0 | 404 | 0 |  | 0 | 450 | 0 | 44 | 78 | 55 | 318 | 0 | 0 | 33 | 82 | 98 | 25 | 0 | 0 | 0 | 52 | 55 | 35 | 0 | 23 | 15 | 33 | 28 | 8 | 0 | 25 | 0 | 0 | 0 | 17 | 143 | 0 | 0 | 0 |  | 12 | 80 | 85 | 68 | 46 | 26 | 0 | 11 | 0 | 0 | 0 | 0 | 280 | 216 | 35 | 85 | 32 | 32 | 0 | 43 | 0 | 45 | 43 | 0 | 0 | 24 | 17 | 74 | 130 | 0 | 0 | 0 | 28 | 58 | 10 | 10 | 120 | 0 | 61 | 0 | 0 | 208 | 0 | 0 | 0 | 275 | 16 | 0 | 0 | 120 | 0 | 0 | 101 | 0 | 133 | 0 | 25 | 51 | 112 | 366 | 95 | 105 | 85 | 0 | 52 | 35 | 87 | 107 | 73 | 24 | 225 | 70 | 0 | 162 | 62 | 0 | 17 | 0 | 92 | 35 | 286 | 163 | 0 | 480 | 32 | 563 | 584 | 0 | 0 |  | 637 | 0 | 350 | 0 | 46 | 0 | 0 | 0 | 41 | 65 | 40 | 126 | 5 | 32 | 0 | 0 | 0 | 32 | 0 | 86 | 28 | 0 | 48 | 0 | 28 | 0 | 0 | 5 | 53 | 0 | 200 | 0 | 0 | 173 | 0 | 0 | 0 | 0 | 0 | 96 | 0 | 295 | 35 | 0 | 68 | 0 | 105 | 0 | 0 | 113 | 530 | 220 | 0 | 35 | 0 | 0 | 115 | 0 | 0 | 506 | 0 | 140 | 1316 | 0 | 0 |  | 8785 | 5569 | 14354 | 3926 | 637 | 2162 | 0 | 2939 | 3788 | 25 | 0 | 771 | 74 | 0 | 32 | 139.43 | 76.44
21:00 | 0 | 0 | 0 | 180 | 0 | 72 | 0 | 360 | 0 |  | 0 | 450 | 0 | 73 | 78 | 15 | 250 | 0 | 0 | 33 | 82 | 98 | 25 | 0 | 0 | 0 | 54 | 55 | 35 | 0 | 23 | 15 | 33 | 28 | 8 | 0 | 25 | 0 | 0 | 0 | 17 | 143 | 0 | 0 | 0 |  | 12 | 80 | 85 | 68 | 44 | 26 | 0 | 16 | 0 | 0 | 0 | 0 | 280 | 213 | 36 | 85 | 33 | 37 | 0 | 43 | 0 | 45 | 43 | 0 | 0 | 24 | 12 | 82 | 127 | 0 | 0 | 0 | 28 | 58 | 5 | 10 | 120 | 0 | 61 | 0 | 0 | 209 | 0 | 0 | 0 | 285 | 16 | 2 | 0 | 145 | 0 | 0 | 101 | 0 | 133 | 0 | 25 | 51 | 119 | 366 | 96 | 50 | 105 | 0 | 52 | 35 | 110 | 107 | 76 | 24 | 230 | 70 | 0 | 162 | 72 | 0 | 17 | 0 | 104 | 35 | 324 | 163 | 0 | 524 | 26 | 565 | 584 | 0 | 0 |  | 637 | 0 | 350 | 0 | 16 | 0 | 0 | 0 | 41 | 62 | 16 | 130 | 2 | 16 | 0 | 0 | 0 | 32 | 0 | 90 | 28 | 0 | 44 | 0 | 22 | 0 | 0 | 5 | 54 | 0 | 200 | 15 | 0 | 175 | 0 | 0 | 0 | 0 | 0 | 116 | 0 | 414 | 35 | 0 | 92 | 0 | 105 | 0 | 0 | 113 | 600 | 220 | 0 | 35 | 0 | 0 | 115 | 0 | 0 | 544 | 0 | 140 | 1313 | 0 | 0 |  | 8808 | 5777 | 14585 | 3876 | 637 | 2294 | 0 | 2928 | 3940 | 25 | 15 | 762 | 82 | 0 | 26 | 109.825 | 76.62
22:00 | 0 | 0 | 0 | 180 | 0 | 72 | 0 | 350 | 0 |  | 0 | 450 | 0 | 68 | 82 | 15 | 250 | 0 | 0 | 33 | 82 | 149 | 14 | 0 | 0 | 0 | 54 | 55 | 35 | 0 | 23 | 7 | 33 | 28 | 8 | 0 | 30 | 0 | 0 | 0 | 17 | 143 | 0 | 0 | 0 |  | 12 | 80 | 85 | 68 | 45 | 26 | 0 | 26 | 0 | 0 | 0 | 0 | 280 | 213 | 36 | 86 | 33 | 39 | 0 | 43 | 0 | 45 | 43 | 0 | 0 | 24 | 17 | 88 | 127 | 0 | 0 | 0 | 28 | 58 | 5 | 10 | 120 | 0 | 61 | 0 | 0 | 209 | 0 | 0 | 0 | 280 | 16 | 2 | 0 | 45 | 0 | 0 | 101 | 0 | 132 | 0 | 25 | 51 | 117 | 366 | 95 | 70 | 85 | 0 | 52 | 35 | 110 | 114 | 76 | 24 | 230 | 70 | 0 | 162 | 72 | 0 | 17 | 0 | 115 | 20 | 325 | 163 | 0 | 575 | 20 | 566 | 584 | 0 | 0 |  | 637 | 0 | 355 | 0 | 16 | 0 | 0 | 0 | 41 | 58 | 16 | 130 | 7 | 16 | 0 | 0 | 0 | 32 | 0 | 90 | 28 | 0 | 44 | 0 | 22 | 0 | 0 | 5 | 52 | 0 | 200 | 15 | 0 | 170 | 0 | 0 | 0 | 0 | 0 | 193 | 0 | 414 | 35 | 0 | 94 | 0 | 98 | 0 | 0 | 70 | 622 | 220 | 0 | 35 | 0 | 0 | 115 | 0 | 0 | 550 | 0 | 140 | 1323 | 0 | 0 |  | 8800 | 5843 | 14643 | 3942 | 637 | 2306 | 0 | 2768 | 4028 | 30 | 15 | 809 | 88 | 0 | 20 | 121.285 | 76.8
23:00 | 0 | 0 | 0 | 180 | 0 | 72 | 0 | 389 | 0 |  | 0 | 450 | 0 | 39 | 82 | 15 | 322 | 0 | 0 | 33 | 82 | 149 | 0 | 0 | 0 | 0 | 54 | 55 | 35 | 0 | 23 | 8 | 33 | 28 | 8 | 0 | 30 | 0 | 0 | 0 | 17 | 147 | 0 | 0 | 0 |  | 12 | 80 | 85 | 68 | 44 | 26 | 0 | 36 | 0 | 0 | 0 | 0 | 305 | 212 | 36 | 85 | 33 | 42 | 0 | 43 | 0 | 45 | 43 | 0 | 0 | 24 | 17 | 88 | 127 | 0 | 0 | 0 | 28 | 58 | 5 | 10 | 163 | 0 | 55 | 0 | 0 | 208 | 0 | 0 | 0 | 315 | 16 | 2 | 0 | 45 | 0 | 0 | 101 | 0 | 132 | 0 | 25 | 51 | 26 | 373 | 95 | 70 | 50 | 0 | 52 | 35 | 110 | 114 | 76 | 24 | 230 | 70 | 0 | 162 | 72 | 0 | 17 | 0 | 113 | 17 | 320 | 163 | 0 | 596 | 21 | 565 | 584 | 0 | 0 |  | 637 | 0 | 345 | 0 | 34 | 0 | 0 | 0 | 20 | 55 | 40 | 130 | 8 | 16 | 0 | 0 | 0 | 32 | 0 | 83 | 28 | 0 | 44 | 0 | 22 | 0 | 0 | 5 | 53 | 0 | 200 | 0 | 0 | 189 | 0 | 0 | 0 | 0 | 0 | 207 | 0 | 414 | 55 | 0 | 94 | 0 | 101 | 0 | 0 | 113 | 622 | 220 | 0 | 35 | 0 | 0 | 115 | 0 | 0 | 575 | 0 | 140 | 1417 | 0 | 0 |  | 8871 | 6049 | 14920 | 4099 | 637 | 2398 | 0 | 2701 | 4168 | 30 | 0 | 778 | 88 | 0 | 21 | 124.15 | 76.99
24:00 | 0 | 0 | 0 | 180 | 0 | 72 | 0 | 405 | 0 |  | 0 | 450 | 0 | 32 | 82 | 15 | 322 | 0 | 0 | 33 | 82 | 149 | 0 | 0 | 0 | 0 | 54 | 17 | 17 | 0 | 23 | 15 | 31 | 28 | 0 | 0 | 30 | 0 | 0 | 0 | 17 | 147 | 0 | 0 | 0 |  | 12 | 72 | 85 | 68 | 46 | 6 | 0 | 36 | 0 | 0 | 0 | 0 | 295 | 214 | 36 | 86 | 31 | 41 | 0 | 43 | 0 | 45 | 42 | 0 | 0 | 24 | 17 | 88 | 125 | 0 | 0 | 0 | 28 | 58 | 5 | 10 | 163 | 0 | 55 | 0 | 0 | 208 | 0 | 0 | 0 | 280 | 16 | 2 | 0 | 160 | 0 | 0 | 102 | 0 | 133 | 0 | 25 | 51 | 13 | 368 | 87 | 17 | 34 | 0 | 52 | 35 | 110 | 114 | 75 | 24 | 230 | 70 | 0 | 162 | 72 | 0 | 17 | 0 | 113 | 17 | 325 | 163 | 0 | 665 | 25 | 565 | 500 | 0 | 0 |  | 637 | 0 | 345 | 0 | 64 | 0 | 0 | 0 | 20 | 47 | 40 | 130 | 7 | 64 | 0 | 0 | 0 | 32 | 0 | 83 | 28 | 0 | 44 | 0 | 22 | 0 | 0 | 5 | 54 | 0 | 200 | 0 | 0 | 171 | 0 | 0 | 0 | 0 | 0 | 210 | 0 | 414 | 72 | 0 | 94 | 0 | 105 | 0 | 0 | 113 | 622 | 220 | 0 | 35 | 0 | 0 | 115 | 0 | 0 | 556 | 0 | 140 | 1428 | 0 | 0 |  | 8762 | 6117 | 14879 | 4094 | 637 | 2277 | 0 | 2736 | 4230 | 30 | 0 | 762 | 88 | 0 | 25 | 163.305 | 77.1
KWH | 0 | 0 | 0 | 4205250 | 0 | 1571318 | 0 | 9457200 | 0 |  | 0 | 9739000 | 0 | 1034880 | 1396863 | 891062 | 7414994 | 0 | 0 | 919680 | 1825200 | 1103040 | 78743 | 0 | 0 | 0 | 939240 | 606665 | 350157 | 0 | 515400 | 382320 | 722700 | 649000 | 104640 | 0 | 948420 | 68000 | 0 | 0 | 129981 | 2871040 | 0 | 0 | 0 |  | 284400 | 1670160 | 1127661 | 701040 | 1012800 | 251520 | 0 | 416640 | 0 | 0 | 0 | 0 | 7337000 | 4859000 | 2676364 | 1959440 | 771264 | 793920 | 0 | 895857 | 0 | 545760 | 758602 | 0 | 0 | 445800 | 393490 | 1755840 | 3219840 | 0 | 0 | 7550 | 350000 | 303000 | 877800 | 857808 | 3628145 | 0 | 1379904 | 0 | 0 | 5210120 | 0 | 0 | 0 | 7063000 | 262656 | 10176 | 0 | 1997236 | 0 | 0 | 1608000 | 0 | 3071664 | 104085 | 592320 | 1244640 | 1940363 | 6749000 | 2011200 | 688320 | 1211055 | 15238 | 1262073 | 584438 | 1806540 | 1833120 | 1081920 | 582720 | 5468000 | 1243200 | 155840 | 3535200 | 991091 | 0 | 483480 | 136998 | 2062080 | 467640 | 7715000 | 1217745 | 0 | 12736362 | 904320 | 7265454 | 12111818 | 0 | 374064 |  | 15360000 | 0 | 8370432 | 0 | 852480 | 0 | 0 | 0 | 322080 | 386560 | 417375 | 2964000 | 88610 | 816960 | 0 | 0 | 0 | 312802 | 0 | 529952 | 207320 | 0 | 346054 | 0 | 207709 | 0 | 0 | 29016 | 973527 | 0 | 4909000 | 34000 | 0 | 4759091 | 0 | 0 | 0 | 0 | 0 | 1048055 | 0 | 9026036 | 1097760 | 0 | 1326144 | 38304 | 1635907 | 0 | 37996 | 1401408 | 14999400 | 5294809 | 0 | 462000 | 19980 | 449280 | 2182848 | 0 | 0 | 11745450 | 163532 | 2858200 | 22851732 | 872810 | 0 |  | 185003574 | 119398619 | 304402193 | 89822188 | 15360000 | 55041125 | 0 | 52022279 | 78339125 | 1016420 | 34000 | 7769523 | 1755840 | 2337373 | 904320 | 0
Fuel Cost | 0 | 0 | 0 | 18713362.5 | 0 | 6002434.76 | 0 | 27236736 | 0 |  | 0 | 30970020 | 0 | 20449228.8 | 26121338.1 | 15700512.44 | 22615731.7 | 0 | 0 | 18172876.8 | 32762340 | 21421036.8 | 1468556.95 | 0 | 0 | 0 | 17150522.4 | 9561040.4 | 6404371.53 | 0 | 386550 | 0 | 0 | 0 | 1874102.4 | 0 | 0 | 0 | 0 | 0 | 2461840.14 | 9158617.6 | 0 | 0 | 0 |  | 5002596 | 29411517.6 | 20196408.51 | 13361822.4 | 19820496 | 4140019.2 | 0 | 0 | 0 | 0 | 0 | 0 | 22451220 | 16131880 | 8965819.4 | 6328991.2 | 2599159.68 | 3477369.6 | 0 | 3592386.57 | 0 | 9774561.6 | 13700352.12 | 0 | 0 | 1658376 | 295117.5 | 11518310.4 | 10013702.4 | 0 | 0 | 0 | 1365000 | 1130190 | 3993990 | 3903026.4 | 12408255.9 | 0 | 7658467.2 | 0 | 0 | 14536234.8 | 0 | 0 | 0 | 21824670 | 196992 | 7733.76 | 0 | 40743614.4 | 0 | 0 | 30889680 | 0 | 54092003.04 | 0 | 10549219.2 | 21594504 | 32171218.54 | 17884850 | 38333472 | 12912883.2 | 21726326.7 | 0 | 20634893.55 | 11361474.72 | 32409327.6 | 35030923.2 | 21000067.2 | 10378243.2 | 14544880 | 21221424 | 0 | 64658808 | 16630506.98 | 0 | 8639787.6 | 0 | 37158681.6 | 7921821.6 | 22913550 | 17145849.6 | 0 | 88772443.14 | 0 | 42866178.6 | 0 | 0 | 0 |  | 43161600 | 0 | 24692774.4 | 0 | 14790528 | 0 | 0 | 0 | 6058324.8 | 7271193.6 | 7429275 | 9366240 | 420011.4 | 14084390.4 | 0 | 0 | 0 | 5602283.82 | 0 | 8908493.12 | 4411769.6 | 0 | 6197827.14 | 0 | 3720068.19 | 0 | 0 | 21965.112 | 10738002.81 | 0 | 41431960 | 1900600 | 0 | 15705000.3 | 0 | 0 | 0 | 0 | 0 | 3490023.15 | 0 | 26356025.12 | 18749740.8 | 0 | 26284174.08 | 677214.72 | 32587267.44 | 0 | 0 | 27803934.72 | 97196112 | 16466855.99 | 0 | 8939700 | 0 | 0 | 37872412.8 | 0 | 0 | 85741785 | 0 | 21293590 | 151049948.52 | 0 | 0 |  | 1312282517.23 | 780421092.032 | 2092703609.262 | 271103345.302 | 43161600 | 138380865.14 | 0 | 951841303.57 | 539090020.07 | 0 | 1900600 | 135707564.78 | 11518310.4 | 0 | 0 | 0
Yesterday Day Peak | 0 | 0 | 0 | 180 | 0 | 71 | 0 | 403 | 0 |  | 0 | 450 | 0 | 51 | 34 | 40 | 315 | 0 | 0 | 50 | 82 | 16 | 0 | 0 | 0 | 0 | 30 | 17 | 0 | 0 | 24 | 0 | 25 | 26 | 8 | 0 | 60 | 0 | 0 | 0 | 0 | 145 | 0 | 0 | 0 |  | 12 | 67 | 51 | 0 | 38 | 6 | 0 | 3 | 0 | 0 | 0 | 0 | 300 | 188 | 175 | 85 | 31 | 35 | 0 | 35 | 0 | 0 | 8 | 0 | 0 | 0 | 17 | 66 | 142 | 0 | 0 | 2 | 25 | 20 | 47 | 42 | 163 | 0 | 58 | 0 | 0 | 208 | 0 | 0 | 0 | 295 | 16 | 0 | 0 | 0 | 0 | 0 | 32 | 0 | 129 | 18 | 25 | 51 | 58 | 366 | 77 | 35 | 51 | 5 | 52 | 0 | 68 | 70 | 26 | 25 | 230 | 67 | 17 | 162 | 35 | 0 | 16 | 14 | 40 | 17 | 325 | 54 | 0 | 550 | 37 | 0 | 584 | 0 | 66 |  | 921 | 0 | 355 | 0 | 5 | 0 | 0 | 0 | 0 | 0 | 0 | 124 | 2 | 0 | 0 | 0 | 0 | 0 | 0 | 0 | 0 | 0 | 0 | 0 | 0 | 0 | 0 | 0 | 58 | 0 | 200 | 0 | 0 | 185 | 0 | 0 | 0 | 0 | 0 | 0 | 0 | 414 | 72 | 0 | 0 | 0 | 34 | 0 | 5 | 0 | 600 | 220 | 0 | 0 | 3 | 44 | 94 | 0 | 0 | 550 | 29 | 140 | 766 | 174 | 0 |  | 12459 | DayPeak
Yesterday Evening Peak | 0 | 0 | 0 | 180 | 0 | 72 | 0 | 360 | 0 |  | 0 | 450 | 0 | 73 | 78 | 15 | 250 | 0 | 0 | 33 | 82 | 98 | 25 | 0 | 0 | 0 | 54 | 55 | 35 | 0 | 23 | 15 | 33 | 28 | 8 | 0 | 25 | 0 | 0 | 0 | 17 | 143 | 0 | 0 | 0 | 0 | 12 | 80 | 85 | 68 | 44 | 26 | 0 | 16 | 0 | 0 | 0 | 0 | 280 | 213 | 36 | 85 | 33 | 37 | 0 | 43 | 0 | 45 | 43 | 0 | 0 | 24 | 12 | 82 | 127 | 0 | 0 | 0 | 28 | 58 | 5 | 10 | 120 | 0 | 61 | 0 | 0 | 209 | 0 | 0 | 0 | 285 | 16 | 2 | 0 | 145 | 0 | 0 | 101 | 0 | 133 | 0 | 25 | 51 | 119 | 366 | 96 | 50 | 105 | 0 | 52 | 35 | 110 | 107 | 76 | 24 | 230 | 70 | 0 | 162 | 72 | 0 | 17 | 0 | 104 | 35 | 324 | 163 | 0 | 524 | 26 | 565 | 584 | 0 | 0 |  | 637 | 0 | 350 | 0 | 16 | 0 | 0 | 0 | 41 | 62 | 16 | 130 | 2 | 16 | 0 | 0 | 0 | 32 | 0 | 90 | 28 | 0 | 44 | 0 | 22 | 0 | 0 | 5 | 54 | 0 | 200 | 15 | 0 | 175 | 0 | 0 | 0 | 0 | 0 | 116 | 0 | 414 | 35 | 0 | 92 | 0 | 105 | 0 | 0 | 113 | 600 | 220 | 0 | 35 | 0 | 0 | 115 | 0 | 0 | 544 | 0 | 140 | 1313 | 0 | 0 |  | 14585 | EvPeak
Forecast for Evening | 0 | 0 | 0 | 180 | 0 | 72 | 0 | 400 | 0 |  | 0 | 450 | 0 | 74 | 80 | 55 | 330 | 0 | 0 | 80 | 92 | 149 | 25 | 0 | 0 | 0 | 54 | 55 | 35 | 0 | 23 | 15 | 33 | 28 | 8 | 0 | 30 | 0 | 0 | 0 | 25 | 150 | 0 | 0 | 0 |  | 12 | 80 | 85 | 68 | 44 | 26 | 0 | 25 | 0 | 0 | 0 | 0 | 310 | 220 | 8 | 85 | 35 | 50 | 0 | 43 | 0 | 45 | 43 | 0 | 0 | 32 | 20 | 151 | 145 | 0 | 0 | 0 | 28 | 58 | 5 | 42 | 163 | 0 | 60 | 0 | 0 | 210 | 0 | 0 | 0 | 310 | 16 | 5 | 0 | 270 | 0 | 0 | 105 | 0 | 135 | 0 | 25 | 68 | 30 | 400 | 96 | 50 | 105 | 0 | 52 | 35 | 110 | 114 | 105 | 24 | 235 | 70 | 0 | 162 | 72 | 0 | 17 | 0 | 115 | 35 | 330 | 163 | 0 | 550 | 40 | 565 | 580 | 0 |  |  | 653 | 0 | 350 | 0 | 90 | 0 | 0 | 0 | 45 | 70 | 40 | 130 | 10 | 110 | 0 | 0 | 0 | 32 | 25 | 90 | 28 | 0 | 45 | 0 | 22 | 0 | 0 | 5 | 60 | 0 | 200 | 0 | 0 | 210 | 0 | 0 | 0 | 0 | 0 | 180 | 0 | 414 | 70 | 0 | 94 | 100 | 106 | 0 | 0 | 113 | 620 | 220 | 0 | 35 | 0 | 0 | 115 | 0 | 0 | 550 | 0 | 140 | 1400 | 0 | 0 |  | 8857 | 5363 | 14220 | 3856 | 902 | 2102 | 0 | 2991 | 3387 | 201 | 0 | 631 | 150 | 0 | 0 | 0 | 107.24
Forecast for Day | 0 | 0 | 0 | 180 | 0 | 72 | 0 | 400 | 0 | 0 | 0 | 450 | 0 | 74 | 80 | 55 | 320 | 0 | 0 | 75 | 80 | 48 | 0 | 0 | 0 | 0 | 54 | 55 | 17 | 0 | 18 | 15 | 33 | 28 | 8 | 0 | 30 | 0 | 0 | 0 | 8 | 150 |  | 0 | 0 | 0 | 12 | 75 | 51 | 68 | 44 | 6 | 0 | 5 | 0 | 0 | 0 | 0 | 300 | 200 | 8 | 85 | 35 | 50 | 0 | 43 | 0 | 39 | 43 | 0 | 0 | 32 | 20 | 146 | 145 | 0 | 0 | 1.6 | 28 | 58 | 5 | 42 | 163 | 0 | 60 | 0 | 0 | 210 | 0 | 0 | 0 | 310 | 16 | 5 | 0 | 260 | 0 | 0 | 58 | 0 | 135 | 20 | 25 | 51 | 30 | 300 | 57 | 17 | 85 | 5 | 52 | 35 | 51 | 88 | 65 | 24 | 235 | 70 | 50 | 162 | 35 | 0 | 17 | 35 | 90 | 17 | 330 | 54 | 0 | 450 | 40 | 565 | 580 | 0 | 70 |  | 943 | 0 | 350 | 0 | 20 | 0 | 0 | 0 | 30 | 50 | 32 | 130 | 10 | 0 | 0 | 0 | 0 | 30 | 0 | 0 | 14 | 0 | 0 | 0 | 0 | 0 | 0 | 5 | 60 | 0 | 200 | 0 | 0 | 210 | 0 | 0 | 0 | 0 | 0 | 150 | 0 | 414 | 53 | 0 | 50 | 15 | 106 | 0 | 8 | 50 | 620 | 200 |  | 17 | 6 | 100 | 115 | 0 | 0 | 530 | 30 | 140 | 1200 | 130 | 0 |  |  |  |  | gas | hvdc | hsd | coal | hfo | tripura | solar | wind | hydro
Generation at 08:00(Today) | 0 | 0 | 0 | 180 | 0 | 70 | 0 | 381 | 0 | 0 | 0 | 380 | 0 | 0 | 27 | 15 | 320 | 0 | 0 | 0 | 32 | 16 | 0 | 0 | 0 | 0 | 6 | 17 | 17 | 0 | 18 | 15 | 31 | 28 | 8 | 0 | 30 | 0 | 0 | 0 | 0 | 148 | 0 | 0 | 0 | 0 | 12 | 72 | 17 | 0 | 44 | 6 | 0 | 2 | 0 | 0 | 0 | 0 | 280 | 193 | 8 | 85 | 28 | 40 | 0 | 43 | 0 | 0 | 42 | 0 | 0 | 24 | 17 | 80 | 104 | 0 | 0 | 0 | 28 | 58 | 5 | 10 | 120 | 0 | 31 | 0 | 0 | 210 | 0 | 0 | 0 | 290 | 8 | 2 | 0 | 0 | 0 | 0 | 0 | 0 | 52 | 4 | 25 | 51 | 13 | 313 | 0 | 17 | 0 | 0 | 52 | 0 | 51 | 88 | 38 | 24 | 235 | 17 | 5 | 17 | 35 | 0 | 17 | 13 | 34 | 17 | 288 | 17 | 0 | 450 | 8 | 565 | 450 | 0 | 16 | 0 | 925 | 0 | 355 | 0 | 0 | 0 | 0 | 0 | 0 | 0 | 0 | 130 | 5 | 0 | 0 | 0 | 0 | 0 | 0 | 0 | 0 | 0 | 0 | 0 | 0 | 0 | 0 | 5 | 60 | 0 | 200 | 0 | 0 | 159 | 0 | 0 | 0 | 0 | 0 | 156 | 0 | 347 | 0 | 0 | 0 | 0 | 0 | 0 | 2 | 0 | 500 | 220 | 0 | 0 | 1 | 11 | 0 | 0 | 0 | 481 | 3 | 140 | 1110 | 23 | 0 | 0 |  |  |  | 144863313 | 15360000 | 34000 | 78339125 | 59791802 | 1755840 | 2337373 | 904320 | 1016420 |  |  | 304368193
[8 empty] | 299430 |  |  |  | 25503 |  |  | 299624 | 299625 | 299739 |  | 299743 |  | 299750 | 299565 | [26 empty] | 399366 | 399587 | [7 empty] | 299667 | 299280 | 299277 | [14 empty] | 299772 | [10 empty] | 299755 | [9 empty] | 299472 |  |  | 299523 |  | 299563 |  | 399588 | 399244 | 299281 | 299229 | 299524 | 299566 | 399747 |  | 399277 |  | 399575 | 399337 | 399467 | 399589 | 299230 | 299765 |  | 299674 |  |  |  |  | 399245 |  | 299282 | 399274 |  | 399226 |  | 399630 | 299864 | [5 empty] | 599249 | [6 empty] | 599468 |  |  |  | 599230 | [19 empty] | 499698 |  | 499699 |  |  |  | 499700 |  | 499696 | 599787 |  | 499268 | 599634 | 43212 |  |  | 499270 | 599730 |  |  | 599864 | [5 empty] | 599726 | [9 empty] | 144.8633 | 15.36 | 0.034 | 78.3391 | 59.7918 | 1.7558 | 2.3374 | 0.90432 | 1.0164
| Minimum Generation |  | 11296 | 7:00
| Highest Generation |  | 14920 | 23:00 |  |  |  |  | 4500 | [124 empty] | 0 | [71 empty] | 304.4022
| Day Peak Generation |  | 12459 | 12:00 |  |  |  |  | 6000
| Evening Peak Generation |  | 14585 | 21:00 |  |  |  |  | 10500 | [196 empty] | 202699852
| HVDC Max Flow |  | 924 | 7:00 | [201 empty] | 202.6999
| HVDC EvPeak Flow |  | 637 | 21:00
| Load factor L.F |  | 85.01% | [167 empty] | 1275.5

## P1
POWER GRID COMPANY OF BANGLADESH LTD.
NATIONAL LOAD DESPATCH CENTER
DAILY REPORT
[7 empty] | Reporting Date : | 2024-05-30
Till now the maximum generation is : - |  |  |  | 16477 | 21:00 | Hrs on | 2024-04-30
The Summary of Yesterday's |  |  | 2024-05-29 | Generation & Demand |  | Today's Actual Min Gen. & Probable Gen. & Demand
Day Peak Generation : |  |  | 12459 | MW Hour : | 12:00 | Min. Gen. at | 7:00 | 11253
Evening Peak Generation : |  |  | 14585 | MW Hour : | 21:00 | Available Max Generation : |  | 15897
E.P. Demand (at gen end) : |  |  | 14700 | MW Hour : | 21:00 | Max Demand (Evening) : |  | 15000
Maximum Generation : |  |  | 14920 | MW Hour : | 23:00 | Reserve(Generation end) |  | 897
Total Gen. (MKWH) : |  |  | 304.4022 | System Load Factor : | 85.01% | Load Shed : |  | 0
EXPORT / IMPORT THROUGH EAST-WEST INTERCONNECTOR
Export from East grid to West grid :- Maximum |  |  |  | 190 | MW at | 1:00 | Energy
Import from West grid to East grid :- Maximum |  |  |  | - | MW at | - | Energy | -
|  | Water Level of Kaptai Lake at 6:00 A M on |  | 2024-05-30
Actual : |  | 78 | Ft.(MSL) , | Rule curve : | 76.4 | Ft.( MSL )
Gas Consumed : |  | Total = | 1076 | MMCFD. | Oil Consumed (PDB) :
HSD :
FO :
Cost of the Consumed Fuel (PDB+Pvt) : |  |  | Gas : | 409484210.442
: |  |  | Coal : | 539090020.07 | Oil : | 1089449468.35 | Total : | 2038023698.862
Load Shedding & Other Information
Area |  | Yesterday |  |  |  | Today
|  |  |  | Estimated Demand (S/S end) |  | Estimated Shedding (S/S end) |  | Rates of Shedding
|  | MW |  | MW |  |  | MW | (On Estimated Demand)
Dhaka |  | 0 | 0:00 | 4049.3685 |  |  | 0 | 0%
Chittagong Area |  | 0 | 0:00 | 1109.504 |  |  | 0 | 0%
Khulna Area |  | 0 | 0:00 | 1553.2499 |  |  | 0 | 0%
Rajshahi Area |  | 0 | 0:00 | 1349.182 |  |  | 0 | 0%
Cumilla Area |  | 0 | 0:00 | 1110.5832 |  |  | 0 | 0%
Mymensingh Area |  | 45 | 1080:00 | 825.5327 |  |  | 0 | 0%
Sylhet Area |  | 0 | 0:00 | 463.2298 |  |  | 0 | 0%
Barisal Area |  | 0 | 0:00 | 385.5962 |  |  | 0 | 0%
Rangpur Area |  | 65 | 1560:00 | 754.1689 |  |  | 0 | 0%
Total |  | 110 |  | 11600.4152 |  |  | 0
Information of the Generating Units under shut down.
|  | Planned Shut- Down |  |  | Forced Shut- Down
1) Barapukuria ST: Unit- 2
2) Ghorasal-3,4,7
3) Shajibazar 330 MW
4) Baghabari-100 MW
5) Raozan unit-2
6) Siddhirganj 210 MW .
Outage | Restore | Additional Information of Machines, lines, Interruption / Forced Load shed etc. | [5 empty] | Remark
Time | Time
08:12 |  | Adani Power Jharkhanda Ltd Synchronized with remarks:- U-2
09:07 | 10:24 | Mithapukur 132/33kV S/S TR-2 (414T) LT Forced S/D Due to Red hot maintenance work
09:08 | 10:23 | Mithapukur 132/33kV S/S TR-2 (414T) HT Forced S/D Due to Red hot maintenance work
09:27 | 11:08 | Savar 132/33kV S/S Bus-B Scheduled S/D Due to For Red hot maintenance of DPBS-1 & DPBS-3.
09:43 |  | Adani Power Jharkhanda Ltd Tripped with remarks:- U-2
10:14 | 10:29 | Kulaura 132/33kV S/S TR-2 HT Tripped showing Differential Relay relays.
10:14 | 10:29 | Kulaura 132/33kV S/S TR-2 LT Tripped showing Differential Relay relays.
10:33 | 18:50 | Bogura 400/230kV S/S ATR-01 HT Project Work S/D Due to Due to DFDR and fire hydrant commissioning
10:33 | 18:50 | Bogura 400/230kV S/S ATR-01 LT Project Work S/D Due to Due to DFDR and fire hydrant commissioning
10:56 | 11:21 | Daudkandi-Sonargaon 132 kV Ckt-1 Forced S/D from Daudkandi 132/33kV end Due to Emergency maintenance work. and from
Sonargaon 132/33kV end Due to Shutdown taken by Daudkandi end
11:33 |  | Fenchugonj CCPP Phase-1 Synchronized with remarks:- GT-1
11:48 |  | Adani Power Jharkhanda Ltd Synchronized with remarks:- U-2
12:00 |  | Day peak generation is 12459 MW.
12:01 | 13:41 | Palashbari 132/33kV S/S TR2-404T LT Forced S/D Due to Red hot maintenance
12:02 | 13:40 | Palashbari 132/33kV S/S TR2-404T HT Forced S/D Due to Red hot maintenace
13:01 | 15:35 | Sherpur 132/33kV S/S Transformer- 04 HT Project Work S/D Due to T-04, 33KV Bus DS Maintenance
13:17 |  | Fenchugonj CCPP Phase-2 Synchronized with remarks:- GT-3
13:17 |  | Bogura 400/230 KV S/S- Reactor S/D. (Voltage Increase)
13:17 |  | Bogura 400/230kV S/S 400 KV Reactor (125 MVAR) Forced S/D Due to Due to increase the voltage level
13:25 | 18:48 | Bogura 400/230kV S/S 230 KV BUS-A (A1-A2) Project Work S/D Due to Due to DFDR commissioning
14:20 | 17:35 | Sonargaon 132/33kV S/S OPSL(IEL-2) Forced S/D Due to OPSL (power plant) control panel signal displayed TC1/TC2
faulty CB gas pressure Lock out
14:20 | 17:35 | Sonargaon 132/33kV S/S OPSL(IEL-2) Scheduled S/D Due to Control panel signal showing TC1/TC2 faulty CB SF6 gas
pressure Lock out
14:25 |  | Sirajgonj 225MW CCPP Unit-3 Synchronized with remarks:- GT
14:44 | 15:31 | Cumilla(N) 230/132/33kV S/S 132KV T-05 HT Forced S/D Due to 33 KV Bus coupler maintenance |  |  |  |  | 24.0MW load interrup.
14:45 | 15:32 | Cumilla(N) 230/132/33kV S/S 132KV T-05 LT Forced S/D Due to 33 KV Bus coupler maintenance |  |  |  |  | 24.0MW load interrup.
15:41 | 16:55 | Kachua 132/33kV S/S TR-1 HT Forced S/D
17:03 | 20:18 | Gopalganj 400/132kV S/S 400kV Rampal Ckt-2 Tripped showing Z1,B&C phase trip relays.
17:22 |  | Sirajgonj 225MW CCPP Unit-3 Synchronized with remarks:- ST
18:52 |  | Bogura (W) - Bogura 230 KV ckt 1 Sync
18:53 |  | Bogura (W) - Bogura 230 KV ckt 2 Sync
19:03 | 22:44 | Keranigonj 230/132/33kV S/S TR-2 LT Forced S/D Due to 33kV konakhola feeder maintenance work by PBS.
19:03 | 22:44 | Keranigonj 230/132/33kV S/S 33kV Bus Section-2 Forced S/D Due to Due to Konakhola feeder maintenance work by PBS
19:03 | 22:44 | Keranigonj 230/132/33kV S/S TR-2 HT Forced S/D Due to 33kV konakhola feeder maintenance work by PBS.
19:59 |  | Brahmanbaria-Shahjibazar 132 kV Ckt-2 Forced S/D from Brahmanbaria 132/33kV end Due to instruction by NLDC SDE.
19:59 |  | Brahmanbaria-Shahjibazar 132 kV Ckt-1 Forced S/D from Brahmanbaria 132/33kV end Due to instruction by NLDC
SDE.
| 20:38 | Madanganj 132/33kV S/S GT-2 HT is restored.
| 20:56 | Madanganj 132/33kV S/S GT-2 HT is restored.
| 20:56 | Madanganj 132/33kV S/S GT-2 LT is restored.
21:00 |  | Evening Peak Generation = 14,586MW
21:06 | 21:12 | Ishurdi 132/33kV S/S 132 kV Baghabari Line Forced S/D
00:51 |  | SS Power Shutdown with remarks:- Unit-1
00:55 |  | SS Power Synchronized with remarks:- U-2
00:55 |  | SS Power Synchronized with remarks:- unit-2
00:55 |  | SS Power Synchronized with remarks:- U-2
04:39 | 04:54 | Sherpur 132/33kV S/S Transformer- 01 HT Tripped showing O/C relays Due to PDB 33 KV incomming -01 Feeder fault.
04:39 | 04:55 | Sherpur 132/33kV S/S Transformer- 01 LT Tripped showing O/C relays Due to PDB 33 KV incomming -01 Feeder fault.
04:39 | 04:53 | Sherpur 132/33kV S/S Transformer- 02 LT Tripped showing O/C. relays Due to PDB 33 KV incomming -01 Feeder fault.
06:03 |  | Cumilla(N)-Daudkandi 132 kV Ckt-1 Project Work S/D from Cumilla(N) 230/132/33kV end Due to Conductor Stringing
06:10 |  | Baroirhat-Hathazari 132 kV Ckt-2 Project Work S/D from Baroirhat 132/33kV end Due to Stringing work at LILO of
korerhat 400/230/132 kv GIS S/S by ESPNER Project.
06:25 | 06:34 | Sylhet 132/33kV S/S T1 LT Tripped showing Lock Out relays Due to Upashahar Feeder Fault |  |  |  |  | 17.0MW load interrup.
06:25 | 06:33 | Sylhet 132/33kV S/S T1 HT Tripped showing Lock Out relays. |  |  |  |  | 17.0MW load interrup.
06:38 |  | Madanganj 132/33kV S/S Madanganj-Fatullah 132KV Ckt Scheduled S/D
06:41 |  | Fatullah-Madanganj 132 kV Ckt-2 Scheduled S/D from Fatullah 132/33kV end.
07:00 |  | Minimum generation 11253 MW
07:10 |  | Barapukuria-Bogura 230 kV Ckt-1 Project Work S/D from Barapukuria 230/132/33kV end Due to Project work. and from
Bogura 400/230kV end Due to DFDR commissioning work
07:12 |  | Hasnabad-Sitalakhya 132kV Ckt-1 Forced S/D from Shitalakhya 132/33kV end.
07:36 |  | Hasnabad-Sitalakhya 132kV Ckt-1 Scheduled S/D from Hasnabad 132/33kV end Due to Conductor stringing work
,(Due to Khanjahan Ali P/S Line Fault )
06:41 |  | Shahmirpur-Sikalbaha 132kV Ckt-1 Scheduled S/D from
Shikalbaha 230/132kV end Due to Bus-Shut down at Shahmirpur
End.
06:47 |  | Aminbazar-Kaliakoir 230kV Ckt-1 Scheduled S/D from
Kaliakoir 400/230/132kV end Due to BY NLDC
06:48 |  | Aminbazar-Kaliakoir 230kV Ckt-2 Scheduled S/D from
Kaliakoir 400/230/132kV end Due to By NLDC
| Sub Divisional Engineer |  |  |  | Executive Engineer |  | Superintendent Engineer
| Network Operation Division |  |  |  | Network Operation Division |  | Load Despatch Circle

## P2
EVENING PEAK GENERATION AND DAY LONG ENERGY DATA OF POWER STATIONS
| Date : | 2024-05-29 | [5 empty] | Page -2
Sl. |  |  |  |  | Present | Peak | Energy
No. | Name of the Power Stations |  | Producer | Installed Capacity | Capacity | Hour | Generated | Remarks
Generation
|  |  |  | Unit No. X Capacity | MW | MW | KWH
1 | Ghorasal Repowered CCPP:Unit-3 (GT |  | PDB | 1*260 | 260 | 0 | 0 | Under maint.
2 | Ghorasal Repowered CCPP Unit-4 |  | PDB | 1*210 | 180 | 0 | 0 | Gas shortage
| Ghorasal TPP Unit-5 |  | PDB | 1*210 | 190 | 180 | 4205250
3 | Ghorasal 365 MW CCPP Unit-7 |  | PDB | 1*243+1*122 | 365 | 0 | 0 | Air Compressor problem
| Ghorashal 78.5 MW PP(MAX) |  | QRPP | 2*40 | 0 | 0 | 0 | Contract Expired
4 | Ghorashal 108 MW PP (Regent) |  | IPP | 34*3.35 | 108 | 72 | 1571318 | Gas shortage
5 | Haripur GTPP |  | SBU, PDB | 2*32 | 20 | 0 | 0 | Under maint.
6 | Haripur 412 MW CCPP |  | EGCB | 1*273+1*139 | 400 | 360 | 9457200 | Frequency Control
7 | Haripur 360 MW CCPP(HPL) |  | IPP | 1*235+1*125 | 0 | 0 | 0 | Contract Expired
8 | Meghnaghat 450 MW CCPP(MPL) |  | IPP | 2*150+1*150 | 450 | 450 | 9739000
9 | Meghnaghat 100 MW(IEL) |  | NENP | 12*8.9 | 0 | 73 | 1034880 | Fuel shortage
10 | Meghnaghat CCPP(Summit) |  | IPP | 2*110+1*110 | 335 | 0 | 0 | S/D due to Bad weather.
11 | Madanganj 102 PP(Summit) |  | NENP | 6*17 | 0 | 78 | 1396863 | Fuel shortage
12 | Madanganj-55 MW PP(Summit) |  | IPP | 3*17.08+1*11.3 | 55 | 15 | 891062 | Fuel shortage
13 | Keraniganj 100 MW PP (Powerpac) |  | NENP | 8*13.45 | 75 | 25 | 78743 | Fuel shortage
14 | Narshingdi 22 MW PP (Doreen) |  | SIPP, REB | 8*2.90 | 22 | 0 | 0 | Contract Expired
15 | 210 MW Siddhirgonj TPP |  | PDB | 1*210 | 115 | 0 | 0 | Under maint.
16 | Siddhirgonj 2*120 MW GTPP |  | EGCB | 2*105 | 210 | 0 | 0 | Gas shortage
17 | Siddhirganj 100 PP(Dutch Bangla) |  | NENP | 12*8.9 | 0 | 33 | 919680 | Fuel shortage
18 | Siddhirganj 335 MW CCPP |  | EGCB | 1*217+118 | 335 | 250 | 7414994 | Frequency Control
19 | Gagnagar 102 MW PP (Digital Power) |  | IPP | 12*8.924 | 102 | 82 | 1825200
20 | Katpotti 52 MW PP (Sinha) |  | IPP | 7*7.9 | 0 | 0 | 0 | Fuel shortage
21 | Kamalaghat 54 MW PP(Banco Energy) |  | IPP | 3*18 | 54 | 54 | 939240
22 | Kodda 150 MW PP |  | BPDB-RPCL | 9*17.06 | 149 | 98 | 1103040 | low demand.
23 | Manikganj 55 MW PP (Northern) |  | IPP | 3*19.3 | 55 | 55 | 606665
24 | Nababganj 55 MW PP (Southern power ) |  | IPP | 3*19.3 | 55 | 35 | 350157 | Fuel shortage
25 | Bosila 108 MW PP(CLC) |  | IPP | 12*8.775+1*3.5 | 0 | 0 | 0
26 | Summit Power,(Madhabdi+Ashulia) |  | SIPP,REB | 3*3.67+4*8.73 | 80 | 38 | 897720
27 | Maona 33 MW PP(Summit) |  | SIPP,REB | 4*8.73 | 33 | 33 | 722700
28 | Rupganj 33 MW PP(Summit) |  | SIPP,REB | 4*8.73 | 33 | 28 | 649000
29 | Gazipur 52 MW PP |  | RPCL | 6*8.9 | 52 | 8 | 104640 | Fuel shortage
30 | Tongi 80 MW GTPP |  | PDB | 1* 105 | 105 | 0 | 0 | Gas shortage
31 | Kodda 300 MW PP Unit-2 (Summit) |  | IPP | 18*17.076 | 300 | 145 | 1997236 | low demand.
| Bramhangoan 100 MW PP (Aggreko) |  | IPP | 114*0.959 | 0 | 0 | 0 | Contract Expired
| Aurahati 100MW PP (Aggreko) |  | IPP | 0.85*23+0.95*91 | 0 | 0 | 0 | Contract Expired
32 | Kodda 149 MW PP Unit-1 (Summit) |  | IPP | 8*18.45+8.97 | 149 | 133 | 3071664 | Fuel shortage
33 | Gazipur 100 MW PP |  | RPCL | 6*17.5 | 105 | 50 | 688320
34 | Meghnaghat 104 MW PP (OPCL) |  | IPP | 18.5*6 | 104 | 70 | 1243200
35 | Manikgonj 162MW PP(MPGL) |  | IPP | 9*18 | 162 | 162 | 3535200
36 | Spectra Solar Plant Ltd. |  | IPP | 35 | 35 | 0 | 136998
37 | Kanchan Purbachal Power Generation Ltd. |  | IPP | 18.4*3 | 55 | 35 | 467640
38 | Meghnaghat Unique power |  | IPP | 586 | 584 | 584 | 12111818
| Summit Meghanghat-2 589 MW(Gas) |  | IPP | 589 | 0 | 0 | 0
| Dhaka area Total |  |  |  | 5332 | 3146 | 67159428
39 | Chattogram TPP-1 |  | PDB | 1*210 | 180 | 0 | 0 | Gas shortage
| Chattogram TPP-2 |  | PDB | 1*210 | 180 | 0 | 0
40 | Raozan 25 MW PP |  | RPCL | 3*8.9 | 25 | 17 | 129981 | low demand.
41 | Teknaf 20MW PP (Solartech) |  | IPP | 20 | 20 | 0 | 104085
42 | Patenga 50MW PP (Baraka) |  | IPP | 8*6.98 | 50 | 26 | 251520
43 | Kaptai Hydro: Unit-1,2,3,4, 5 |  | PDB | 2*40+3*50 | 230 | 25 | 1016420 | Low water level
44 | Sikalbaha 225MW |  | PDB | 1*150+1*75 | 225 | 143 | 2871040
45 | Sikalbaha Peaking GT |  | PDB | 1*150 | 150 | 0 | 0 | Under maint.
46 | Sikalbaha 105 MW PP (Baraka Sikalbaha) |  | IPP | 6*17.5 | 105 | 105 | 1211055
47 | Hathazari 100 MW peaking PP |  | PDB | 11*8.9 | 98 | 80 | 1670160
48 | Dohazari -Kalaish 100 MW Peaking |  | PDB | 6*17 | 102 | 85 | 1127661
49 | Juldah 100 MW Unit-1 (Acorn) |  | NENP | 8*13.45 | 100 | 68 | 701040
50 | Juldah 100 MW PP Unit-3 (Acorn) |  | IPP | 8*13.5 | 100 | 25 | 592320 | Engine problem
51 | Barabkunda 22 MW PP (Regent) |  | SIPP, PDB | 8*2.90 | 22 | 0 | 0
* | Malancha, Ctg. EPZ (United) |  |  | 5*8.73+3*9.34 | 0 | 16 | 416640
52 | Chattogram 108 MW PP (ECPV) |  | IPP | 16*7 | 108 | 44 | 1012800
53 | Kaptai 7 MW Solar PP |  | PDB | 7.4 MW | 7 | 0 | 15238
54 | Anwara 300 MW PP (United) |  | IPP | 17*17+24 | 300 | 52 | 1262073
55 | Jodiac Power |  | IPP | 3*18.55+1*3.6 | 54 | 35 | 584438
56 | Karnaphuli Power Ltd. |  | IPP | 18.415*6+6.5 | 110 | 110 | 1806540
57 | Juldah unit-2 (Acorn) |  | IPP | 8*13.6 | 100 | 24 | 582720 | Fuel shortage
58 | Anlima Energy Ltd. |  | IPP | 6*21.2 | 116 | 72 | 991091 | Fuel shortage
59 | Mirsharai 150 MW |  | BPDB-RPCL | 18.5*9 | 163 | 163 | 1217745
60 | SS Power I |  | SS Power | 2*612 | 1224 | 524 | 12736362 | Madunaghat Transformer O/L
| Cox's Bazar Wind |  | IPP | 66 | 60 | 26 | 904320 | On test.
61 | Matarbari 2*600 MW (CPGCL) |  | CPGCL | 0 | 575 | 565 | 7265454
| Mirsharai 150 MW (Gas) |  | BPDB-RPCL | 18.5*9 | 0 | 0 | 0 | On test.
| Sonagazi 75 MW Solar Plant |  | EGCB | 75 | 0 | 0 | 374064
| Chattogram area Total |  |  |  | 4404 | 2205 | 38844767
| Ashuganj TPP Unit- 3 |  | APSCL | 1*150 | 0 | 0 | 0 | Contract Expired
| Ashuganj TPP Unit- 4 |  | APSCL | 1*150 | 0 | 0 | 0 | Contract Expired
| Ashuganj TPP Unit- 5 |  | APSCL | 1*150 | 0 | 0 | 0 | Contract Expired
62 | Ashuganj 225 MW CCPP |  | APSCL | 1*142+1*75 | 221 | 213 | 4859000 | FGMO
63 | Ashuganj 450 MW CCPP(North) |  | APSCL | 1*360 | 360 | 0 | 0 | 0
64 | Ashuganj 450 MW CCPP(South) |  | APSCL | 1*360 | 360 | 280 | 7337000 | FGMO
65 | Ashuganj 420 MW CCPP(East) |  | APSCL | 284*1+116*1 | 400 | 324 | 7715000 | FGMO
66 | Ashuganj 50 MW PP |  | APSCL | 14*3.968 | 45 | 33 | 771264
67 | Ashuganj 55 MW PP (Precision) |  | QRPP | 0 | 55 | 37 | 793920
68 | Ashuganj 195 MW PP (APSCL-United) |  | IPP | 20*9.73+1*16 | 195 | 36 | 2676364 | Gas shortage
69 | Ashuganj 51 MW PP (Midland) |  | IPP | 6*9.34 | 51 | 43 | 895857
70 | Ashuganj 150 MW PP (Midland) |  | IPP | 23*7.015 | 150 | 119 | 1940363 | Fuel shortage
71 | Titas 50 MW Peaking PP |  | PDB | 6*8.92 | 52 | 45 | 545760
72 | Chandpur 150 MW CCPP |  | PDB | 1*106+1*57 | 163 | 85 | 1959440 | Machine problem.
73 | Chandpur 200 MW (Desh energy) |  | IPP | 12*18.4 | 200 | 51 | 1244640 | Fuel shortage
74 | Feni 11 MW PP (Doreen) |  | SIPP, REB | 4*2.90 | 11 | 0 | 0
** | Impoprt (Tripura) |  | Imported power | 0 | 160 | 82 | 1755840
75 | Jangalia 33 MW PP (Summit) |  | SIPP, PDB | 4*8.73 | 33 | 24 | 445800 | Engine problem
76 | Jangalia 52 MW PP (Lakdanavi) |  | IPP | 6*8.92 | 52 | 43 | 758602 | Engine problem
77 | Cumilla 25 MW PP (Summit) |  | SIPP, REB | 3*3.67+2*6.97 | 25 | 12 | 393490 | Engine problem
| Daudkandi 200 MW PP (B.Trac) |  | IPP | 154*1.4 | 0 | 0 | 0
78 | Feni Lanka Power |  | IPP | 7*18.415+1*9.78 | 114 | 107 | 1833120 | Fuel shortage
79 | Chowmuhani 113 MW |  | IPP | 12*9.78+2*3.1 | 113 | 76 | 1081920 | Engine problem
80 | Bhairob 54.5 MW |  | IPP | 3*18.2 | 54 | 17 | 483480 | Engine problem
81 | Chandpur 115(Doreen) |  | IPP | 4*18.5+2*22.5 | 115 | 104 | 2062080 | Engine problem
| Cumilla Area Total |  |  |  | 2929 | 1731 | 39552940
82 | RPCL 210MW CCPP |  | IPP | 4*35+1*70 | 202 | 127 | 3219840
83 | Jamalpur 95 MW PP(Powerpac) |  | IPP | 0 | 0 | 0 | 0
84 | Sarishabari 3 MW Solar Plant |  | IPP | 1*3 | 3 | 0 | 7550
85 | Mymensingh 200 MW PP (United) |  | IPP | 9.78*21 | 200 | 101 | 1608000 | Fuel shortage
86 | Jamalpur 115 MW PP (United) |  | IPP | 9.78*12 | 115 | 96 | 2011200 | Fuel shortage
87 | Sutiakhali 50 MW Solar PP |  | IPP | 50 | 50 | 0 | 155840
88 | Tangail Palli Power Gen 22 MW |  | IPP | 4*6.7 | 22 | 12 | 284400
| Mymensingh Area Total |  |  |  | 592 | 336 | 7286830
89 | Fenchugonj CCPP Phase-1 |  | PDB | 2*32+1*33 | 70 | 28 | 350000 | Machine problem.
90 | Fenchugonj CCPP Phase-2 |  | PDB | 2*35+1*35 | 90 | 58 | 303000 | Machine problem.
91 | Kushiara 163 MW CCPP (KP) |  | IPP | 1*109+1*54 | 163 | 120 | 3628145 | Frequency Control
92 | Shajibazar 330 MW CCPP |  | PDB | 3*110 | 330 | 0 | 0 | Under maint.
93 | Fenchugonj 51 MW PP (Barakatullah) |  | RPP | 19*2.90 | 51 | 5 | 877800 | Gas shortage
94 | Fenchuganj 44 MW (Energyprima) |  | NENP | 12*3.3+5*2 | 50 | 10 | 857808 | Gas shortage
95 | Hobiganj 11 MW PP Cofidence-E |  | SIPP, REB | 4*2.90 | 11 | 2 | 10176
96 | Shahjibazar GTPP Unit- 8 & 9 |  | PDB | 2*35 | 66 | 61 | 1379904
97 | Shahjibazar 86 MW PP (Shahjibazar) |  | RPP | 32*2.90 | 0 | 0 | 0 | Contract Expired
98 | Shahjibazar 100 MW GTPP |  | PDB | 1*100 | 100 | 0 | 0
99 | Sylhet 225 MW CCPP |  | PDB | 1*142+1*89 | 231 | 209 | 5210120
100 | Sylhet 20 MW GTPP |  | PDB | 1*20 | 20 | 0 | 0 | Under maint.
| Sylhet 50 MW PP (EPL) |  | NENP | 27*2 | 0 | 0 | 0 | Contract Expired
101 | Shahjahanulla 25 MW PP |  | SIPP, REB | 3*9.34 | 25 | 16 | 262656
102 | Bibiana-II 341 MW CCPP (Summit) |  | IPP | 1*222+1*119 | 341 | 285 | 7063000 | FGMO
103 | Bibiyana-III 400 MW CCPP |  | PDB | 285*1+134*1 | 400 | 366 | 6749000 | FGMO
104 | Sylhet 10MW PP (Desh) |  | RPP | 6*1.95 | 0 | 0 | 0 | Contract Expired
105 | Bibiyana South 400 MW |  | PDB | 400 MW | 383 | 230 | 5468000 | GBC problem
| Sylhet Area Total |  |  |  | 2331 | 1390 | 32159609
106 | Bheramara GTPP Unit-3 |  | PDB | 1*20 | 16 | 0 | 0
** | Bheramara (HVDC ) |  | Imported power | 2*500 | 1000 | 637 | 15360000
107 | Khulna 115 PP MW (KPCL-2) |  | NENP | 7*17 | 0 | 16 | 852480 | Low demand.
108 | Faridpur 50 MW Peaking PP |  | PDB | 8*6.89 | 54 | 41 | 322080
109 | Khulna 225 MW CCPP |  | NWPGCL | 1*150+1*75 | 230 | 0 | 0 | Fuel shortage
110 | Gopalganj 100 MW Peaking PP |  | PDB | 16*6.98 | 109 | 62 | 386560 | Fuel shortage
111 | Bheramara 410 MW CCPP |  | NWPGCL | 1*278+1*132 | 410 | 350 | 8370432
112 | Noapara 40 MW PP (Khanjahan Ali) |  | NENP | 5*8.5 | 0 | 16 | 417375
| Noapara 100 MW PP (Bangla Trac) |  | IPP | 70*1.4 | 0 | 0 | 0 | Contract Expired
113 | Rupsha 105 MW PP (Orion rupsha) |  | IPP | 6*18.445 | 105 | 35 | 1097760
114 | Madhumati 100 MW PP |  | NWPGCL | 6*18 | 105 | 0 | 38304 | reserve.
115 | Mongla Orion 100 MW Solar PP |  | IPP | 100 | 100 | 0 | 449280
116 | Khulna 330 MW CCPP (OIL) |  | BPDB | 1*220+1*110 | 336 | 0 | 0 | On test.
117 | Rampal 1320 MW (BIFPCL) |  | NTPC&BPDB | 617*2 | 1234 | 544 | 11745450
| Kulna 225 MW CCPP (GAS) |  | NWPGCL | 0 | 0 | 0 | 0
| Khulna Area Total |  |  |  | 3699 | 1701 | 39039721
118 | Barisal 110 MW PP (Summit ) |  | IPP | 7*17.076 | 110 | 16 | 816960 | low demand.
119 | Bhola 33 MW PP (Venture) |  | NENP | 1*34.50 | 10 | 2 | 88610
120 | Bhola 225 MW CCPP |  | PDB | 2*63+1*68 | 194 | 130 | 2964000 | Machine problem.
| Bhola 95 MW PP (Aggreko) |  | QRPP | 96*1.10 | 0 | 0 | 0 | Contract Expired
121 | Payra 1320 MW |  | BCPCL | 2*622 | 1244 | 600 | 14999400 | Unit-2 under S/D
122 | Bhola Nutan Biddut BD LTD |  | IPP | 220 | 220 | 220 | 5294809
123 | United Payra Power Ltd. |  | IPP | 8*18.5+1*9.5 | 150 | 35 | 462000
124 | Barisal 307 MW |  | IPP | 307*1 | 307 | 140 | 2858200
| Barisal Area Total |  |  |  | 2235 | 1143 | 27483979
125 | Baghabari 71 MW GTPP |  | PDB | 1*71 | 71 | 0 | 0 | Gas shortage
| Baghabari 100 MW GTPP |  | PDB | 1*100 | 100 | 0 | 0 | Gas shortage
126 | Baghabari 50 MW Peaking PP |  | PDB | 6*8.9 | 52 | 32 | 312802
127 | Bera 70 MW Peaking PP |  | PDB | 9*8.29 | 71 | 0 | 0 | reserve.
128 | Amnura 50 MW PP(Sinha) |  | NENP | 7*7.79 | 28 | 28 | 207320
129 | Katakhali 50 MW PP (Northern) |  | QRPP | 6*8.9 | 50 | 0 | 0 | Fuel shortage
130 | Katakhali 50 MW Peaking PP |  | PDB | 6*8.7 | 50 | 44 | 346054
131 | Sirajgonj Unit-1 225MW |  | NWPGCL | 1*150+1*75 | 210 | 175 | 4759091 | FGMO
132 | Sirajgonj Unit-2 225MW |  | NWPGCL | 1*150+1*75 | 220 | 0 | 0
133 | Sirajgonj Unit-3 225MW |  | NWPGCL | 1*141 | 220 | 116 | 1048055 | ST was sync. at 17:22 hrs
134 | Sirajgonj 400 MW CCPP Unit-4 |  | SNWPGCL | 1*282+1*132 | 414 | 414 | 9026036 | FGMO
135 | Santahar 50 MW Peaking PP |  | PDB | 6*8.7 | 50 | 22 | 207709
| Bogra 22 MW PP (GBB) |  | RPP | 0 | 0 | 0 | 0 | Contract Expired
| Bogura 20 MW PP (Energyprima) |  | NENP | 5*3.3+5*2 | 0 | 0 | 0 | Contract Expired
136 | Ullapara 11 MW PP (Summit) |  | SIPP, REB | 4*2.90 | 11 | 5 | 29016 | Engine problem
137 | Natore 52 MW PP (Rajlanka) |  | IPP | 6*8.92 | 52 | 0 | 0 | Fuel shortage
138 | Chapainawabganj 100 MW Peaking PP |  | PDB | 12*8.924 | 104 | 90 | 529952
| Baghabari 200 MW PP (Paramount) |  | IPP | 135*1.6 | 0 | 0 | 0 | Contract Expired
139 | Bagura 113 MW PP (Confidence)-2 |  | IPP | 6*18.55+7.2 | 113 | 92 | 1326144 | Fuel shortage
140 | Confidence Power Bogura Unit-1 113 MW |  | IPP | 6*18.55 | 113 | 113 | 1401408
141 | Sirajgonj 6.55 MW Solar |  | NWPGCL | 1*6 | 6 | 0 | 19980
** | Adani Power Jharkhanda Ltd |  | Imported power | 748*2 | 1496 | 1313 | 22851732
| Rajshahi Area Total |  |  |  | 3431 | 2444 | 42065299
142 | Barapukuria TPP Unit-1 |  | PDB | 1*125 | 85 | 54 | 973527
| Barapukuria TPP Unit-2 |  | PDB | 1*125 | 85 | 0 | 0 | Under maint.
143 | Barapukuria 275 MW TPP Unit-3 |  | PDB | 1*275 | 274 | 200 | 4909000
144 | Rangpur 20 MW GTPP |  | PDB | 1*20 | 20 | 15 | 34000
145 | Saidpur 20 MW GTPP |  | PDB | 1*20 | 20 | 0 | 0
146 | Rangpur 113 MW PP (Confidence) |  | IPP | 9*6.984+7*7.015+3.15*2 | 113 | 105 | 1635907 | Engine problem
147 | Sympa Solar Power 8MW |  | IPP | 8 MW | 8 | 0 | 37996
148 | Energypac Power Venture Thakurgaon Ltd. |  | IPP | 115 | 115 | 115 | 2182848
149 | Intraco Solar 30 MW |  | IPP | 1*30 | 30 | 0 | 163532
150 | Teesta Solar Limited |  | BPCL | 16*12.5 | 200 | 0 | 872810
| Rangpur Area Total |  |  |  | 950 | 489 | 10809620
| Total |  |  |  | 25903 | 14585 | 304402193
| Eastern Grid Total |  |  |  | 15588 | 8808 | 185003574
| Western Grid Total |  |  |  | 10315 | 5777 | 119398619
| National Grid Total |  |  |  | 25903 | 14585 | 304402193
*Data collected from respective power station over telephone.
Executive Engineer
Network Operation Division
Page- 3

## P3
POWER GRID COMPANY OF BANGLADESH LTD.
NATIONAL LOAD DESPATCH CENTER
MAXIMUM LOAD SERVED BY DIFFERENT GRID SUB-STATIONS
QF-LDC-09
| Date: | 2024-05-29
| (a) ENTIRE EASTERN GRID : |  | 9463.16 | MW | (b) ENTIRE WESTERN GRID : |  | 4523.8 | MW
| i) Dhaka area |  | 5175.16 | MW | i) Khulna area |  | 1734.2 | MW
| ii) Chittagong area |  | 1408 | MW | ii) Rajshahi area |  | 1613.8 | MW
| iii) Comilla area |  | 1305 | MW | iii) Barisal area |  | 233.8 | MW
| iv) Mymensingh area |  | 1150 | MW | iv) Rangpur area |  | 942 | MW
| v) Sylhet area |  | 425 | MW
|  | SYSTEM TOTAL DEMAND ( a + b ) = |  | 13986.96 | MW
MAXIMUM LOAD SERVED BY DIFFERENT SUB-STATIONS
| Sub-station | Load (MW) | Time | Sub-station | Load (MW) | Time | Sub-station | Load (MW) | Time | Sub-station | Load (MW) | Time | Sub-station | Load (MW) | Time
1 | AKS | 0 | 00:00 | Chhatak | 21 | 00:00 | Kalurghat | 38 | 12:00 | Narail | 61 | 22:00 | Shariatpur | 87 | 23:00
2 | AKSML | 96.3 | 14:00 | Chowmuhani | 216 | 23:00 | Kamrangirchar | 54 | 13:00 | Narinda | 39 | 13:00 | Sherpur | 144 | 23:00
3 | Aftabnagar | 42 | 13:00 | Chuadanga | 118 | 20:00 | Kaptai | N/A | N/A | Narshingdi | 160 | 19:00 | Shikalbaha | 34 | 23:00
4 | Agargaon | 116 | 12:00 | Coxsbazar | 136 | 20:00 | Kazla | 114 | 13:00 | Natore | 162 | 23:00 | Shikalbaha-230 | N/A | N/A
5 | Agrabad | 92 | 15:00 | Cumilla(N) | 171 | 20:00 | Keranigonj | 78 | 13:00 | Nawabganj | 61 | 00:00 | Shitalakhya | 103.3 | 17:00
6 | Amnura | 68 | 00:00 | Cumilla(S) | 172 | 23:00 | Khagrachori | 36 | 19:30 | Netrakona | 113 | 23:00 | Sholosohor | 47 | 13:00
7 | Ashuganj | 88 | 01:00 | Daudkandi | 143 | 23:00 | Khulna | 103 | 13:00 | New | 58.6 | 12:00 | Shyampur | 148 | 10:00
8 | BIPTC | N/A | N/A | Dhaka | 56 | 13:00 | Khulshi | 210 | 19:30 | Niamatpur | 78 | 01:00 | Siddhirganj | 124 | 19:00
9 | BSRM | 190 | 10:00 | Dhamrai | 138 | 19:00 | Kishoreganj | 136 | 21:00 | Noapara | 46 | 22:00 | Sirajganj | 124 | 21:00
10 | Bagerhat | 61 | 23:00 | Dhanmondi | 160 | 13:00 | Kodda | 292 | 20:00 | PHP | 9 | 05:00 | Sonargaon | 94 | 20:00
11 | Bakulia | 101 | 16:00 | Dohazari | 101 | 22:00 | Kulaura | 42 | 21:00 | Pabna | 127 | 21:00 | Sreemongol | 55 | 21:00
12 | Banani | 43.4 | 14:00 | Faridpur | 178 | 23:00 | Kurigram | 58 | 21:00 | Palashbari | 114 | 21:00 | Sreepur | 65 | 05:00
13 | Bangabhaban | 17 | 10:00 | Fatullah | 67 | 09:00 | Kushtia | 148 | 23:00 | Panchagarh | 57 | 19:00 | Srinagar | 49.82 | 23:00
14 | Barapukuria | 73 | 21:00 | Fenchuganj | 24 | 22:00 | Lalbag | 106 | 16:00 | Patuakhali | 50 | 23:00 | Sunamganj | 39 | 23:00
15 | Barguna | 8 | 12:00 | Feni | 122 | 22:00 | Lalmonirhat | 63 | 19:00 | Payra | 20 | 22:00 | Sylhet | 34 | 23:00
16 | Barishal | 74 | 19:00 | GPH | 99 | 12:00 | MI_Cement | 11 | 09:00 | Postogola | 57 | 23:00 | Sylhet-132 | 101 | 13:00
17 | Barishal-230 | 56 | 23:00 | Ghatail | 62 | 22:00 | Madanganj | 22 | 23:00 | Purbachal | 23 | 23:00 | TK | 33 | 22:00
18 | Baroaulia | 76 | 23:00 | Ghorashal | 40 | 01:00 | Madaripur | 107 | 23:00 | Purbasadipur | 141 | 23:00 | Tangail | 220 | 21:00
19 | Baroirhat | 42 | 23:00 | Goalpara | 30 | 00:00 | Madartek | 84.15 | 23:00 | Rahim | 30 | 16:00 | Thakurgaon | 109 | 20:00
20 | Bashundhara | 208 | 15:00 | Gollamari | 78 | 23:00 | Madunaghat | 54 | 19:30 | Rajbari | 86 | 23:00 | Tongi | 145 | 17:00
21 | BashundharaCement | 12 | 10:00 | Gopalganj | 110.4 | 22:00 | Magura | 73 | 22:00 | Rajendrapur | 114 | 22:00 | Ullahpara | 31 | 19:00
22 | Beanibazar | 40 | 00:00 | Gulshan | 136 | 15:00 | Mahasthangarh | 82 | 19:30 | Rajshahi | 153 | 21:00 | Ullon | 67 | 21:00
23 | Benapole | 63 | 23:00 | Halishahar | 88.5 | 15:00 | Manikganj | 124 | 22:00 | Rajshahi-230 | 84 | 00:00 | Uttara | 77 | 15:00
24 | Bhaluka | 152 | 14:00 | HaripurSBU | 179 | 17:00 | Maniknagar | 80 | 13:00 | Ramganj | 116 | 22:00 | UttaraNew | 23 | 19:30
25 | Bhandaria | 8.5 | 22:00 | Hasnabad | 100 | 16:00 | Matarbari | 47 | 20:00 | Rampur | 31 | 19:30 | Zigatola | 96 | 15:00
26 | Bhangura | 42 | 21:00 | Hathazari | 78 | 22:00 | Matuail | 61 | 16:00 | Rangamati | 18 | 19:00
27 | Bheramara(GK) | 69 | 21:00 | Ishurdi | 84 | 21:00 | Millgate | 124 | 15:00 | Rangpur | 150 | 19:00
28 | Bhulta | 256 | 21:00 | Jaldhaka | 77 | 21:00 | Mirpur | 159 | 19:30 | Ruppur | 6.4 | 16:00
29 | Bog-Sherpur | 68 | 22:00 | Jamalpur | 118 | 21:00 | Mirsorai | 6 | 14:00 | SSM | 16 | 23:00
30 | Bogura | 175 | 19:30 | Jashore | 148 | 20:00 | Mirzapur | 52 | 19:30 | Saidpur | 109 | 21:00
31 | Borhanuddin | 60 | 23:00 | Jhenaidah | 141 | 22:00 | Mithapukur | 56 | 00:00 | Satkhira | 138 | 23:00
32 | Brahmanbaria | 179 | 22:00 | Joydebpur | 174 | 21:00 | Modern | 0 | 00:00 | Satmasjid | 117 | 19:00
33 | Cantonment | 168 | 13:00 | Joypurhat | 68 | 20:00 | Mogbazar | 157.8 | 15:00 | Savar | 207 | 19:00
34 | Chandpur | 67 | 23:00 | Juldah | 22 | 13:00 | Mongla | 40 | 12:00 | SevenRings | 23.44 | 23:00
35 | Chandraghona | 41 | 20:00 | KSRM | 24 | 12:00 | Motijheel | 53 | 13:00 | ShahCement | 34 | 21:00
36 | Chapai | 76 | 21:00 | Kabirpur | 285 | 09:00 | Munshiganj | 120 | 23:00 | Shahjadpur | 91 | 20:00
37 | Charsaidpur | 42 | 22:00 | Kachua | 80 | 23:00 | Mymensingh | 233 | 23:00 | Shahjibazar | 130 | 22:00
38 | Chauddagram | 78 | 22:00 | Kallyanpur | 111 | 23:00 | Naogaon | 146 | 20:00 | Shahmirpur | 45 | 01:00
| Sub Divisional Engineer |  |  |  | Executive Engineer |  |  |  | Superintendent Engineer
| Network Operation Division |  |  |  | Network Operation Division |  |  |  | Load Despatch Circle
| (1) Honbl. State Minister |  |  |  | (8) Executive Director (O & M) PGCB. |  |  |  | (18) C.E. Transmission (1 & 2) PGCB.
| Ministry of Power,Energy & Mineral |  |  |  | (9) Member,Generation,PDB. |  |  |  | (19) S.E. System Protection,PGCB.
| Resources, GOB. |  |  |  | (10) Member,Distribution,PDB. |  |  |  | (20) Director,Public Relation,PDB.
| (2) Secy (Power Divn.)Ministry of |  |  |  | (11) Member,Transmission & |  |  |  | (21) Director Program, PDB.
| Power,Energy & Mineral Resources. |  |  |  | System Operation,PDB. |  |  |  | (22) S.E. Consumer Affairs,PDB.
| (3) Director General,Power cell |  |  |  | (12) Member,P&D,PDB. |  |  |  | (23) Director,Project Planning,PDB.
| (4) Chairman,BERC |  |  |  | (13) C.E (P & D), PGCB. |  |  |  | (24) Director,System Planning,PDB.
| (5) Chairman, BPDB. |  |  |  | (14) G.M. Commercial Operation |  |  |  | (25) Executive Eng.IMD.
| (6) Managing Director, PGCB. |  |  |  | (15) C.E. Generation,PDB. |  |  |  | (26) Executive Eng. EMD.
| (7) Member(Power & Industry) |  |  |  | (16) C.E, (P & D),PDB. |  |  |  | (27) NLDC
| Planning Commission. |  |  |  | (17) C.E. System Operation,PGCB

## Voltage
e
MAXIMUM & MINIMUM VOLTAGES OF DIFFERENT GRID SUB-STATIONS:
| Date: | 2024-05-29 | [7 empty] | QF-LDC-10
| Sub-Station | Max Voltage | Hour | Min | Hour | Sub-Station | Maxm | Hour | Min | Hour
|  |  |  | Voltage |  |  | Voltage |  | Voltage
| 400 KV | KV | Hour | KV | Hour | 400 KV | KV | Hour | KV | Hour
14 | Aminbazar | 398 | 02:00 | 383 | 23:00 | Kaliakoir | 392 | 00:00 | 369 | 14:00
| Ashuganj | 406 | 20:00 | 387 | 8:00 | Madunaghat_I | 424 | 18:00 | 412 | 11:00
| Bhulta | 413 | 00:00 | 390 | 15:00 | Meghnaghat | 393 | 00:00 | 378 | 23:00
| Bibiana | 413 | 00:00 | 397 | 23:00 | Payra | 412 | 00:00 | 404 | 23:00
| BIPTC | 405 | 02:00 | 39 | 05:00 | Rahanpur | 400 | 09:00 | 386 | 04:00
| Bogura | 395 | 16:00 | 380 | 04:00 | Rampal | 403 | 18:30 | 392 | 19:00
| Gopalganj | 402 | 01:00 | 391 | 00:00
| 230 KV | KV |  | KV |  | 230 KV | KV |  | KV
| Agargaon | 232 | 00:00 | 217 | 15:00 | Hasnabad | 234 | 00:00 | 221 | 15:00
| AKSML | 236 | 19:00 | 222 | 05:00 | Hathazari | 236 | 19:30 | 221 | 04:00
| Aminbazar | 230 | 00:00 | 217 | 22:00 | Ishurdi | 235 | 01:00 | 226 | 04:00
| Ashuganj | 243 | 00:00 | 228 | 23:00 | Jhenaidah | 231 | 18:00 | 216 | 23:00
| Ashuganj-400 | 243 | 1:00 | 228 | 23:00 | Kaliakoir | 236 | 00:00 | 221 | 14:00
| Baghabari | 233 | 03:00 | 224 | 13:00 | Keranigonj | 232 | 00:00 | 218 | 15:00
| Barapukuria | 217 | 16:00 | 208 | 04:00 | Khulna(S) | 233 | 17:00 | 221 | 23:00
| Barapukuria-230 | 217 | 16:00 | 209 | 19:00 | Madunaghat_I | 235 | 18:00 | 228 | 11:00
| Barishal | 240 | 18:00 | 232 | 23:00 | Maniknagar | 236 | 00:00 | 223 | 15:00
| Bheramara | 235 | 01:00 | 223 | 14:00 | Meghnaghat | 243 | 00:00 | 230 | 15:00
| Bhulta | 240 | 00:00 | 224 | 15:00 | Meghnaghat-400 | 238 | 00:00 | 226 | 23:00
| Bibiana | 237 | 05:00 | 228 | 23:00 | Mirsorai | 237 | 20:00 | 223 | 05:00
| BIPTC | 235 | 01:00 | 224 | 04:00 | Rajshahi | 234 | 18:00 | 221 | 13:00
| Bogura | 224 | 00:00 | 217 | 23:00 | Rampal | 232 | 18:00 | 221 | 23:00
| Bogura-400 | 224 | 16:00 | 216 | 04:00 | Rampur | 223 | 21:00 | 211 | 5:00
| Borhanuddin | 243 | 17:00 | 238 | 06:00 | Rampura | 235 | 00:00 | 221 | 16:00
| BSRM | 237 | 20:00 | 225 | 05:00 | Shikalbaha | 237 | 20:00 | 221 | 04:00
| Cumilla(N) | 237 | 01:00 | 226 | 16:00 | Shyampur | 235 | 00:00 | 222 | 15:00
| Fenchuganj | 243 | 00:00 | 234 | 19:00 | Siddhirganj | 239 | 00:00 | 226 | 15:00
| Ghorashal | 242 | 07:00 | 230 | 17:00 | Sirajgonj | 238 | 00:00 | 232 | 13:00
| Ghorashal-230 | 237 | 02:00 | 223 | 14:00 | Sreepur | 237 | 00:00 | 225 | 19:00
| GPH | 235 | 19:30 | 222 | 03:00 | Tongi | 234 | 00:00 | 217 | 15:00
| Haripur | 236 | 00:00 | 222 | 23:00
| 132 KV | KV |  | KV |  | 132 KV | KV |  | KV
| Aftabnagar | 136 | 01:00 | 126 | 15:00 | Kushtia | 134 | 18:00 | 127 | 13:00
| Agargaon | 134 | 00:00 | 126 | 13:00 | Lalbag | 134 | 00:00 | 125 | 13:00
| Agrabad | 135 | 19:30 | 126 | 05:00 | Lalmonirhat | 127 | 15:00 | 116 | 19:00
| AKS | 134 | 19:30 | 126 | 06:00 | Madanganj | 137 | 00:00 | 125 | 21:00
| Aminbazar | 132 | 00:00 | 125 | 12:00 | Madaripur | 132 | 17:00 | 127 | 11:00
| Amnura | 139 | 19:30 | 120 | 23:00 | Madartek | 136 | 00:00 | 126 | 13:00
| Ashuganj | 143 | 00:00 | 135 | 15:00 | Madunaghat | 135 | 18:00 | 128 | 01:00
| Bagerhat | 136 | 18:00 | 122 | 07:00 | Magura | 134 | 18:00 | 121 | 13:00
| Bakulia | 135 | 20:00 | 128 | 03:00 | Mahasthangarh | 130 | 00:00 | 122 | 04:00
| Banani | 136 | 00:00 | 126 | 13:00 | Manikganj | 132 | 05:00 | 119 | 14:00
| Bangabhaban | 138 | 00:00 | 129 | 13:00 | Maniknagar | 138 | 00:00 | 129 | 13:00
| Barapukuria | 135 | 16:00 | 127 | 05:00 | Matarbari | 125 | 18:00 | 116 | 23:00
| Barguna | 138 | 01:00 | 133 | 12:00 | Matuail | 136 | 00:00 | 127 | 23:00
| Barishal | 137 | 00:00 | 130 | 13:00 | Millgate | 136 | 00:00 | 125 | 14:00
| Barishal-230 | 137 | 00:00 | 132 | 23:00 | Mirpur | 132 | 00:00 | 122 | 15:00
| Baroaulia | 137 | 20:00 | 129 | 04:00 | Mirzapur | 130 | 00:00 | 118 | 15:00
| Baroirhat | 134 | 18:00 | 126 | 23:00 | Mithapukur | 129 | 16:00 | 120 | 19:00
| Bashundhara | 137 | 00:00 | 123 | 15:00 | MI_Cement | 136 | 00:00 | 128 | 23:00
| BashundharaCement | 137 | 00:00 | 127 | 23:00 | Modern | 136 | 20:00 | 128 | 04:00
| Beanibazar | 138 | 03:00 | 127 | 23:00 | Mogbazar | 137 | 00:00 | 126 | 15:00
| Benapole | 134 | 18:00 | 119 | 13:00 | Mongla | 134 | 16:00 | 123 | 07:00
| Bhaluka | 133 | 00:00 | 121 | 23:00 | Motijheel | 138 | 00:00 | 129 | 13:00
| Bhandaria | 140 | 00:00 | 135 | 10:00 | Munshiganj | 136 | 00:00 | 127 | 23:00
| Bhangura | 134 | 00:00 | 130 | 04:00 | Mymensingh | 138 | 11:00 | 118 | 22:00
| Bheramara | 135 | 18:00 | 130 | 03:00 | Naogaon | 127 | 18:00 | 119 | 13:00
| Bheramara(GK) | 135 | 18:00 | 130 | 13:00 | Narail | 133 | 18:00 | 120 | 04:00
| Bhulta | 128 | 00:00 | 119 | 23:00 | Narinda | 135 | 8:00 | 129 | 13:00
| Bog-Sherpur | 131 | 01:00 | 125 | 04:00 | Narshingdi | 128 | 00:00 | 117 | 23:00
| Bogura | 132 | 00:00 | 126 | 05:00 | Natore | 132 | 18:00 | 126 | 03:00
| Bogura-230 | 132 | 00:00 | 126 | 13:00 | Nawabganj | 134 | 02:00 | 125 | 15:00
| Brahmanbaria | 136 | 00:00 | 123 | 23:00 | Netrakona | 137 | 10:00 | 126 | 15:00
| Cantonment | 134 | 00:00 | 125 | 15:00 | New | 138 | 00:00 | 125 | 15:00
| Chandpur | 139 | 07:00 | 127 | 23:00 | Niamatpur | 133 | 09:00 | 127 | 23:00
| Chandraghona | 135 | 18:00 | 130 | 10:00 | Noapara | 137 | 18:00 | 124 | 13:00
| Chapai | 132 | 18:00 | 124 | 23:00 | Pabna | 134 | 18:00 | 129 | 05:00
| Charsaidpur | 137 | 00:00 | 128 | 23:00 | Palashbari | 127 | 00:00 | 120 | 04:00
| Chauddagram | 134 | 06:00 | 125 | 00:00 | Panchagarh | 133 | 16:00 | 117 | 19:00
| Chhatak | 135 | 00:00 | 128 | 23:00 | Patuakhali | 137 | 18:00 | 132 | 08:00
| Chowmuhani | 132 | 00:00 | 120 | 23:00 | Payra | 137 | 00:00 | 134 | 10:00
| Chuadanga | 126 | 18:00 | 114 | 03:00 | PHP | 132 | 01:00 | 123 | 19:00
| Coxsbazar | 125 | 18:00 | 115 | 04:00 | Postogola | 137 | 00:00 | 128 | 23:00
| Cumilla(N) | 137 | 00:00 | 131 | 19:00 | Purbachal | 138 | 00:00 | 125 | 14:00
| Cumilla(S) | 137 | 00:00 | 129 | 16:00 | Purbasadipur | 127 | 00:00 | 116 | 19:00
| Daudkandi | 131 | 00:00 | 115 | 11:00 | Rahanpur | 135 | 09:00 | 130 | 04:00
| Dhaka | 136 | 00:00 | 126 | 15:00 | Rahim | 135 | 00:00 | 127 | 22:00
| Dhamrai | 133 | 00:00 | 120 | 15:00 | Rajbari | 131 | 18:00 | 123 | 23:00
| Dhanmondi | 136 | 00:00 | 127 | 15:00 | Rajendrapur | 131 | 00:00 | 116 | 15:00
| Dohazari | 132 | 18:00 | 125 | 05:00 | Rajshahi | 132 | 01:00 | 125 | 13:00
| Faridpur | 131 | 18:00 | 124 | 23:00 | Rajshahi-230 | 134 | 00:00 | 116 | 23:00
| Fatullah | 137 | 00:00 | 128 | 23:00 | Ramganj | 135 | 09:00 | 123 | 23:00
| Fenchuganj | 139 | 08:00 | 132 | 22:00 | Rampur | 135 | 19:30 | 127 | 17:00
| Feni | 132 | 00:00 | 125 | 19:00 | Rampura | 136 | 00:00 | 126 | 15:00
| Ghatail | 133 | 11:00 | 122 | 14:00 | Rangamati | 135 | 20:00 | 127 | 05:00
| Ghorashal | 142 | 00:00 | 133 | 14:00 | Rangpur | 129 | 16:00 | 119 | 19:00
| Goalpara | 138 | 17:00 | 127 | 09:00 | Ruppur | 135 | 00:00 | 131 | 13:00
| Gollamari | 136 | 17:00 | 128 | 04:00 | Saidpur | 130 | 16:00 | 120 | 04:00
| Gopalganj | 133 | 00:00 | 126 | 13:00 | Satkhira | 134 | 18:00 | 120 | 23:00
| Gopalganj-400 | 131 | 17:00 | 126 | 00:00 | Satmasjid | 134 | 00:00 | 125 | 13:00
| Gulshan | 135 | 00:00 | 126 | 13:00 | Savar | 132 | 00:00 | 122 | 15:00
| Halishahar | 136 | 20:00 | 126 | 06:00 | SevenRings | 141 | 00:00 | 133 | 15:00
| Haripur | 135 | 00:00 | 127 | 23:00 | ShahCement | 137 | 00:00 | 128 | 23:00
| HaripurSBU | 135 | 00:00 | 127 | 23:00 | Shahjadpur | 139 | 04:00 | 135 | 07:00
| Hasnabad | 136 | 00:00 | 129 | 13:00 | Shahjibazar | 135 | 00:00 | 123 | 23:00
| Hathazari | 138 | 19:30 | 130 | 04:00 | Shahmirpur | 137 | 20:00 | 127 | 03:00
| Ishurdi | 137 | 18:00 | 131 | 04:00 | Shariatpur | 131 | 16:00 | 124 | 22:00
| Jaldhaka | 129 | 16:00 | 116 | 19:00 | Sherpur | 137 | 18:30 | 126 | 01:00
| Jamalpur | 139 | 18:30 | 128 | 02:00 | Shikalbaha | 125 | 20:00 | 116 | 04:00
| Jashore | 134 | 18:00 | 120 | 13:00 | Shikalbaha-230 | 136 | 20:00 | 129 | 03:00
| Jhenaidah | 133 | 18:00 | 124 | 13:00 | Shitalakhya | 136 | 00:00 | 128 | 23:00
| Jhenaidah-230 | 133 | 18:00 | 124 | 04:00 | Sholosohor | 135 | 20:00 | 126 | 05:00
| Joydebpur | 140 | 00:00 | 128 | 15:00 | Shyampur | 136 | 00:00 | 128 | 11:00
| Joypurhat | 125 | 18:00 | 116 | 22:00 | Shyampur-230 | 136 | 00:00 | 128 | 15:00
| Juldah | 135 | 18:00 | 130 | 10:00 | Siddhirganj | 137 | 00:00 | 128 | 15:00
| Kabirpur | 133 | 00:00 | 123 | 15:00 | Sirajganj | 132 | 18:00 | 125 | 22:00
| Kachua | 138 | 00:00 | 128 | 23:00 | Sonargaon | 135 | 00:00 | 125 | 15:00
| Kaliakoir | 135 | 00:00 | 124 | 14:00 | Sreemongol | 136 | 01:00 | 125 | 23:00
| Kallyanpur | 133 | 00:00 | 124 | 13:00 | Sreepur | 135 | 00:00 | 127 | 19:00
| Kalurghat | 136 | 19:30 | 127 | 05:00 | Srinagar | 134 | 00:00 | 125 | 15:00
| Kamrangirchar | 135 | 00:00 | 123 | 13:00 | SSM | 140 | 18:00 | 131 | 09:00
| Kaptai | 135 | 1:00 | 131 | 5:00 | Sunamganj | 134 | 02:00 | 127 | 23:00
| Kazla | 137 | 01:00 | 128 | 15:00 | Sylhet | 136 | 02:00 | 130 | 23:00
| Keranigonj | 135 | 00:00 | 127 | 13:00 | Sylhet-132 | 136 | 02:00 | 131 | 16:00
| Khagrachori | 132 | 18:00 | 125 | 05:00 | Tangail | 131 | 18:00 | 120 | 14:00
| Khulna | 136 | 17:00 | 126 | 07:00 | Thakurgaon | 133 | 16:00 | 118 | 19:00
| Khulna(S) | 137 | 18:00 | 127 | 23:00 | TK | 134 | 19:30 | 126 | 04:00
| Khulshi | 134 | 20:00 | 126 | 05:00 | Tongi | 137 | 00:00 | 128 | 15:00
| Kishoreganj | 138 | 07:00 | 126 | 19:00 | Ullahpara | 133 | 01:00 | 129 | 13:00
| Kodda | 135 | 00:00 | 121 | 14:00 | Ullon | 136 | 00:00 | 126 | 15:00
| KSRM | 135 | 21:00 | 128 | 06:00 | Uttara | 132 | 00:00 | 122 | 15:00
| Kulaura | 138 | 01:00 | 130 | 23:00 | UttaraNew | 137 | 00:00 | 126 | 14:00
| Kurigram | 127 | 16:00 | 113 | 19:00 | Zigatola | 135 | 00:00 | 126 | 15:00

## L-Curve
Date | 2024-05-29
.
TIME | E-W INT.(Export) | EAST GRID | WEST GRID | TOTAL |  |  | DAILY LOAD CURVE
0:00 | 888 | 8762 | 6117 | 14879 |  |  |  | QF-LDC-11
0:30 | 539 | 8400.5 | 5316.5 | 13717 | Date: | 2024-05-29
1:00 | 190 | 8039 | 4516 | 12555
1:30 | 195 | 8017.5 | 4574.5 | 12592
2:00 | 200 | 7996 | 4633 | 12629
2:30 | 239 | 7787.5 | 4684 | 12471.5 | [5 empty] | Gen. at Eve. Peak | 14585 | 14585 MW (21:00 )
3:00 | 278 | 7579 | 4735 | 12314 | [6 empty] | 21:00
3:30 | 281 | 7536 | 4661.5 | 12197.5 | [5 empty] | Gen. at Day Peak | 12459 | 12459 MW (12:00 )
4:00 | 284 | 7493 | 4588 | 12081 | [6 empty] | 12:00
4:30 | 279 | 7438.5 | 4563.5 | 12002 | [5 empty] | Highest Generation | 14920
5:00 | 274 | 7384 | 4539 | 11923 | [6 empty] | 23:00
5:30 | 332 | 7150.5 | 4545.5 | 11696
6:00 | 390 | 6917 | 4552 | 11469
6:30 | 458 | 6800 | 4582.5 | 11382.5
7:00 | 526 | 6683 | 4613 | 11296
7:30 | 580 | 6790.5 | 4658 | 11448.5
8:00 | 634 | 6898 | 4703 | 11601
8:30 | 705 | 6978 | 4751 | 11729
9:00 | 776 | 7058 | 4799 | 11857
9:30 | 799 | 7071 | 4801 | 11872
10:00 | 822 | 7084 | 4803 | 11887
10:30 | 790 | 7142 | 4812 | 11954
11:00 | 758 | 7200 | 4821 | 12021
11:30 | 765 | 7332 | 4908 | 12240
12:00 | 772 | 7464 | 4995 | 12459
12:30 | 732 | 7544.5 | 5029.5 | 12574
13:00 | 692 | 7625 | 5064 | 12689
13:30 | 781 | 7650.5 | 5118 | 12768.5
14:00 | 870 | 7676 | 5172 | 12848
14:30 | 996 | 7634.5 | 5288 | 12922.5
15:00 | 1122 | 7593 | 5404 | 12997
15:30 | 1121 | 7733.5 | 5508.5 | 13242
16:00 | 1120 | 7874 | 5613 | 13487
16:30 | 1163 | 7716.5 | 5499 | 13215.5
17:00 | 1206 | 7559 | 5385 | 12944
17:30 | 1160 | 7448 | 5197 | 12645
18:00 | 1114 | 7337 | 5009 | 12346
18:30 | 1085 | 7817.5 | 5277 | 13094.5
19:00 | 1056 | 8298 | 5545 | 13843
19:30 | 524 | 8745 | 5773 | 14518
20:00 | 576 | 8785 | 5569 | 14354 |  |  |  | Executive Engineer
20:30 | 606 | 8796.5 | 5673 | 14469.5 |  |  |  | Network Operation Division
21:00 | 636 | 8808 | 5777 | 14585
21:30 | 664 | 8804 | 5810 | 14614
22:00 | 692 | 8800 | 5843 | 14643 |  |  |  |  | Page 6 of 7
22:30 | 785 | 8835.5 | 5946 | 14781.5
23:00 | 878 | 8871 | 6049 | 14920
23:30 | 883 | 8816.5 | 6083 | 14899.5
24:00 | 888 | 8762 | 6117 | 14879
14585 MW (21:00 )
12459 MW (12:00 )

## En-Curve
DAILY ENERGY CURVE
Date | 2024-05-29 |  | Energy |  | 304402193
[15 empty] | 2024-05-29 | [5 empty] | QF-LDC-12
TIME | GAS | HVDC | P.GEN(GAS). | P.GEN(HSD) | P.GEN(HFO). | COAL | HYDRO | G.GEN(HSD) | G.GEN(HFO) | TRIPURA | SOLAR | WIND | SHORTAGE
0:00 | 4094 | 637 | 2277 | 0 | 2736 | 4230 | 30 | 0 | 762 | 88 | 0 | 25 | 163.305
0:30 | 3728 | 637 | 2169.5 | 0 | 2767 | 3667 | 45 | 0 | 590 | 83 | 0 | 30.5 | 294.1525 |  |  | Date: | 43979
1:00 | 3362 | 637 | 2062 | 0 | 2798 | 3104 | 60 | 0 | 418 | 78 | 0 | 36 | 425
1:30 | 3464 | 637 | 2138.5 | 0 | 2740 | 3075 | 60 | 0 | 360 | 76 | 0 | 41.5 | 270.5 | [9 empty] | Total Energy | 304.4022 | 304.4022 | Total Energy Gen 304.402 MKWHr Energy Not Served 1.429 MKWHr Energy Requirement 305.831 MKWHr
2:00 | 3566 | 637 | 2215 | 0 | 2682 | 3046 | 60 | 0 | 302 | 74 | 0 | 47 | 116 | [9 empty] | Energy not Served | 1.4293 | 1.4293
2:30 | 3560.5 | 779 | 2201.5 | 0 | 2471.5 | 3009.5 | 45 | 0 | 289.5 | 73 | 0 | 42 | 58 | [9 empty] | Energy Requirement | 305.8315 | 305.8315
3:00 | 3555 | 921 | 2188 | 0 | 2261 | 2973 | 30 | 0 | 277 | 72 | 0 | 37 | 0
3:30 | 3559.5 | 921.5 | 2256 | 0 | 2116 | 2979.5 | 30 | 0 | 223.5 | 71 | 0 | 40.5 | 0 | [8 empty] | Shortage
4:00 | 3564 | 922 | 2324 | 0 | 1971 | 2986 | 30 | 0 | 170 | 70 | 0 | 44 | 0
4:30 | 3517.5 | 922 | 2390 | 0 | 1863.5 | 3015.5 | 30 | 0 | 158 | 69 | 0 | 36.5 | 0
5:00 | 3471 | 922 | 2456 | 0 | 1756 | 3045 | 30 | 0 | 146 | 68 | 0 | 29 | 0
5:30 | 3521.5 | 922.5 | 2446.5 | 0 | 1585 | 2950.5 | 30 | 0 | 130.5 | 66 | 9.5 | 34 | 0
6:00 | 3572 | 923 | 2437 | 0 | 1414 | 2856 | 30 | 0 | 115 | 64 | 19 | 39 | 0
6:30 | 3576 | 923.5 | 2479 | 0 | 1370.5 | 2760.5 | 30 | 0 | 114.5 | 62 | 32.5 | 34 | 0 | [7 empty] | Coal
7:00 | 3580 | 924 | 2521 | 0 | 1327 | 2665 | 30 | 0 | 114 | 60 | 46 | 29 | 0
7:30 | 3588.5 | 924 | 2464 | 0 | 1396 | 2738 | 30 | 0 | 114 | 66 | 92.5 | 35.5 | 0 | [6 empty] | Oil
8:00 | 3597 | 924 | 2407 | 0 | 1465 | 2811 | 30 | 0 | 114 | 72 | 139 | 42 | 0
8:30 | 3644.5 | 922.5 | 2354 | 0 | 1533 | 2830 | 30 | 0 | 114 | 74 | 183 | 44 | 0
9:00 | 3692 | 921 | 2301 | 0 | 1601 | 2849 | 30 | 0 | 114 | 76 | 227 | 46 | 0
9:30 | 3747 | 921.5 | 2344.5 | 0 | 1496.5 | 2839.5 | 30 | 0 | 114 | 75 | 255 | 49 | 0
10:00 | 3802 | 922 | 2388 | 0 | 1392 | 2830 | 30 | 0 | 114 | 74 | 283 | 52 | 0
10:30 | 3821.5 | 922.5 | 2419 | 0 | 1413.5 | 2817.5 | 30 | 0 | 114 | 70 | 297.5 | 48.5 | 0
11:00 | 3841 | 923 | 2450 | 0 | 1435 | 2805 | 30 | 0 | 114 | 66 | 312 | 45 | 0
11:30 | 3817 | 922 | 2493 | 0 | 1526 | 2834.5 | 45 | 0 | 151 | 66 | 344.5 | 41 | 0
12:00 | 3793 | 921 | 2536 | 0 | 1617 | 2864 | 60 | 0 | 188 | 66 | 377 | 37 | 0
12:30 | 3837.5 | 922 | 2532 | 0 | 1687.5 | 2908 | 60 | 0 | 194.5 | 63 | 334 | 35.5 | 0
13:00 | 3882 | 923 | 2528 | 0 | 1758 | 2952 | 60 | 0 | 201 | 60 | 291 | 34 | 0
13:30 | 3882 | 923 | 2528 | 0 | 1758 | 2952 | 60 | 0 | 201 | 60 | 291 | 34 | 0
14:00 | 3882 | 923 | 2528 | 0 | 1758 | 2952 | 60 | 0 | 201 | 60 | 291 | 34 | 0
14:30 | 3812.5 | 922 | 2485 | 0 | 1972.5 | 3053.5 | 60 | 0 | 193.5 | 67 | 238.5 | 38.5 | 13.37
15:00 | 3743 | 921 | 2442 | 0 | 2187 | 3155 | 60 | 0 | 186 | 74 | 186 | 43 | 26.74
15:30 | 3772 | 921 | 2393 | 0 | 2365 | 3224 | 60 | 0 | 221 | 76 | 166.5 | 43.5 | 29.1275
16:00 | 3801 | 921 | 2344 | 0 | 2543 | 3293 | 60 | 0 | 256 | 78 | 147 | 44 | 31.515
16:30 | 3727.5 | 921 | 2266.5 | 0 | 2391 | 3338 | 60 | 0 | 288.5 | 79 | 102 | 42 | 42.4975
17:00 | 3654 | 921 | 2189 | 0 | 2239 | 3383 | 60 | 0 | 321 | 80 | 57 | 40 | 53.48
17:30 | 3622 | 920.5 | 2080.5 | 0 | 2128 | 3368 | 60 | 0 | 322 | 76 | 33.5 | 34.5 | 47.75
18:00 | 3590 | 920 | 1972 | 0 | 2017 | 3353 | 60 | 0 | 323 | 72 | 10 | 29 | 42.02
18:30 | 3816 | 920.5 | 2086 | 0 | 2184 | 3469 | 60 | 0 | 441 | 80 | 5 | 33 | 48.2275
19:00 | 4042 | 921 | 2200 | 0 | 2351 | 3585 | 60 | 0 | 559 | 88 | 0 | 37 | 54.435
19:30 | 3924 | 874 | 2177 | 0 | 2881 | 3759 | 60 | 0 | 732 | 72 | 0 | 39 | 96.9325
20:00 | 3926 | 637 | 2162 | 0 | 2939 | 3788 | 25 | 0 | 771 | 74 | 0 | 32 | 139.43
20:30 | 3901 | 637 | 2228 | 0 | 2933.5 | 3864 | 25 | 7.5 | 766.5 | 78 | 0 | 29 | 124.6275
21:00 | 3876 | 637 | 2294 | 0 | 2928 | 3940 | 25 | 15 | 762 | 82 | 0 | 26 | 109.825
21:30 | 3909 | 637 | 2300 | 0 | 2848 | 3984 | 27.5 | 15 | 785.5 | 85 | 0 | 23 | 115.555
22:00 | 3942 | 637 | 2306 | 0 | 2768 | 4028 | 30 | 15 | 809 | 88 | 0 | 20 | 121.285
22:30 | 4020.5 | 637 | 2352 | 0 | 2734.5 | 4098 | 30 | 7.5 | 793.5 | 88 | 0 | 20.5 | 122.7175
23:00 | 4099 | 637 | 2398 | 0 | 2701 | 4168 | 30 | 0 | 778 | 88 | 0 | 21 | 124.15
23:30 | 4096.5 | 637 | 2337.5 | 0 | 2718.5 | 4199 | 30 | 0 | 770 | 88 | 0 | 23 | 143.7275 |  |  | Max Temp. in Dhaka |  | 27.7°C
24:00 | 4094 | 637 | 2277 | 0 | 2736 | 4230 | 30 | 0 | 762 | 88 | 0 | 25 | 163.305
Executive Engineer
Network Operation Division
Page 5 of 7
GAS
Oil
HVDC
COAL
HYDRO
SOLAR
Total Energy Gen 304.402 MKWHr Energy Not Served 1.429 MKWHr Energy Requirement 305.831 MKWHr
Shortage
Note on W13: Author:

## Generation
2024-05-29
Si No | Unit | 1:00 | 2:00 | 3:00 | 4:00 | 5:00 | 6:00 | 7:00 | 8:00 | 9:00 | 10:00 | 11:00 | 12:00 | 13:00 | 14:00 | 15:00 | 16:00 | 17:00 | 18:00 | 18:30 | 19:00 | 19:30 | 20:00 | 21:00 | 22:00 | 23:00 | 24:00 | KWH
1 | Karnaphuli Hydro PP Unit-1, 2 & 3 | 30 | 30 | 30 | 30 | 30 | 30 | 30 | 30 | 30 | 30 | 30 | 60 | 60 | 60 | 60 | 60 | 60 | 60 |  | 60 | 60 | 25 | 25 | 30 | 30 | 30 | 948420
2 | Karnaphuli Hydro PP Unit-4 & 5 | 30 | 30 | 0 | [23 empty] | 68000
3 | Chattogram TPP-1
4 | Chattogram TPP-2
5 | Raozan 25 MW PP | 8 | [13 empty] | 6 | 8 | 8 | 8 |  | 17 | 8 | 17 | 17 | 17 | 17 | 17 | 129981
| Teknaf 20MW PP (Solartech) | [5 empty] | 1 | 4 | 4 | 10 | 13 | 11 | 18 | 15 | 6 | 9 | 6 | 1 | 0 | [8 empty] | 104085
6 | Sikalbaha 225MW CCPP (Gas) | 147 | 148 | 147 | 147 | 30 | 30 | 36 | 36 | 111 | 145 | 145 | 145 | 145 | 143 | 143 | 143 | 143 | 143 |  | 143 | 143 | 143 | 143 | 143 | 147 | 147 | 2871040
7 | Sikalbaha 225MW CCPP(Oil)
8
9 | Sikalbaha 150MW GTPP
10 | Sikalbaha 150MW GTPP(Oil)
| Dohazari -Kalaish 100 MW Peaking | 85 | 51 | 34 | 17 | 17 | 17 | 17 | 17 | 17 | 17 | 17 | 51 | 48 | 50 | 50 | 50 | 51 | 51 |  | 85 | 85 | 85 | 85 | 85 | 85 | 85 | 1127661
12 | Hathazari 100 MW peaking PP | 65 | 65 | 65 | 65 | 65 | 65 | 64 | 64 | 64 | 64 | 64 | 67 | 67 | 67 | 68 | 74 | 75 | 75 |  | 80 | 80 | 80 | 80 | 80 | 80 | 72 | 1670160
| Sikalbaha 105 MW PP (Baraka Sikalbaha) | 42 | 17 | 17 | 17 | 17 | 17 | 17 | 17 | 22 | 51 | 51 | 51 | 68 | 68 | 68 | 68 | 68 | 68 |  | 79 | 85 | 85 | 105 | 85 | 50 | 34 | 1211055
Daudkandi 200 MW PP (B.Trac)
14 | Titas 50 MW Peaking PP | 31 | 31 | 31 | 31 | 31 | [9 empty] | 15 | 44 | 44 | 44 |  | 45 | 45 | 45 | 45 | 45 | 45 | 45 | 545760
15 | 210 MW Siddhirgonj TPP
16 | Siddhirgonj 2*120 MW GTPP
17 | Siddhirganj 335 MW CCPP | 322 | 321 | 321 | 322 | 322 | 321 | 321 | 317 | 319 | 313 | 313 | 315 | 313 | 311 | 311 | 311 | 290 | 250 |  | 310 | 320 | 318 | 250 | 250 | 322 | 322 | 7414994
18 | Kodda 300 MW PP Unit-2 (Summit) | 243 | 245 | 95 | 15 | 15 | 15 | [6 empty] | 10 | 15 | 34 | 130 | 145 | 95 |  | 95 | 100 | 120 | 145 | 45 | 45 | 160 | 1997236
19 | Ashuganj 195 MW PP (APSCL-United) | 177 | 177 | 21 | 35 | 113 | 150 | 175 | 184 | 184 | 177 | 177 | 175 | 175 | 108 | 108 | 108 | 78 | 78 |  | 35 | 35 | 35 | 36 | 36 | 36 | 36 | 2676364
20 | Ghorasal TPP (Unit-1&2)
21 | Ghorasal Repowered CCPP:Unit-3 (GT
22 | Ghorasal Repowered CCPP Unit-4
23 | Ghorasal TPP Unit-5 | 180 | 180 | 180 | 180 | 180 | 180 | 180 | 180 | 180 | 180 | 180 | 180 | 180 | 180 | 180 | 180 | 180 | 180 |  | 180 | 180 | 180 | 180 | 180 | 180 | 180 | 4205250
24 | Ghorasal 6
25 | Ghorasal 365 MW CCPP Unit-7
26 | SS Power I | 613 | 614 | 562 | 553 | 550 | 427 | 476 | 526 | 525 | 560 | 550 | 550 | 550 | 550 | 550 | 478 | 450 | 400 |  | 445 | 470 | 480 | 524 | 575 | 596 | 665 | 12736362
28 | Ashuganj TPP Unit- 3
29 | Ashuganj TPP Unit- 4
30 | Ashuganj TPP Unit- 5
32 | Ashuganj 50 MW PP | 34 | 34 | 34 | 34 | 34 | 31 | 34 | 33 | 33 | 33 | 31 | 31 | 31 | 31 | 31 | 31 | 31 | 31 |  | 31 | 32 | 32 | 33 | 33 | 33 | 31 | 771264
33 | Ashuganj 225 MW CCPP | 182 | 182 | 182 | 183 | 182 | 190 | 188 | 193 | 183 | 192 | 195 | 188 | 202 | 206 | 209 | 214 | 215 | 214 |  | 208 | 214 | 216 | 213 | 213 | 212 | 214 | 4859000
34 | Ashuganj 450 MW CCPP(South) | 340 | 350 | 300 | 300 | 300 | 300 | 310 | 305 | 295 | 310 | 320 | 300 | 320 | 325 | 320 | 290 | 265 | 265 |  | 320 | 280 | 280 | 280 | 280 | 305 | 295 | 7337000
Ashuganj 450 MW CCPP(North)
| Ashuganj 420 MW CCPP(East) | 285 | 285 | 335 | 330 | 330 | 330 | 330 | 335 | 295 | 330 | 330 | 325 | 335 | 285 | 280 | 280 | 300 | 330 |  | 345 | 286 | 286 | 324 | 325 | 320 | 325 | 7715000
35 | Ashuganj 55 MW PP (Precision) | 45 | 43 | 42 | 42 | 42 | 42 | 42 | 42 | 41 | 38 | 36 | 35 | 34 | 28 | 10 | 10 | 10 | 10 |  | 13 | 38 | 32 | 37 | 39 | 42 | 41 | 793920
36 | Chandpur 150 MW CCPP | 81 | 105 | 85 | 91 | 91 | 91 | 91 | 91 | 85 | 85 | 85 | 85 | 85 | 85 |  | 86 | 86 | 85 |  | 86 | 85 | 85 | 85 | 86 | 85 | 86 | 1959440
37 | Tongi 80 MW GTPP
38 | Haripur GTPP
39 | Haripur 412 MW CCPP | 401 | 405 | 405 | 405 | 404 | 403 | 386 | 406 | 402 | 403 | 404 | 403 | 399 | 398 | 395 | 402 | 382 | 337 |  | 395 | 403 | 404 | 360 | 350 | 389 | 405 | 9457200
| Meghnaghat Unique power | 148 | 275 | 400 | 500 | 570 | 584 | 584 | 584 | 500 | 500 | 500 | 584 | 584 | 584 | 584 | 584 | 584 | 450 |  | 418 | 584 | 584 | 584 | 584 | 584 | 500 | 12111818
Summit Meghanghat-2 589 MW(Gas)
40 | Meghnaghat 450 MW CCPP(MPL) | 450 | 450 | 450 | 450 | 450 | 350 | 400 | 400 | 400 | 400 | 450 | 450 | 450 | 450 | 450 | 450 | 450 | 380 |  | 450 | 450 | 450 | 450 | 450 | 450 | 450 | 9739000
41 | Haripur 360 MW CCPP(HPL)
42 | RPCL 210MW CCPP | 148 | 148 | 148 | 147 | 147 | 147 | 146 | 147 | 147 | 144 | 143 | 142 | 141 | 133 | 132 | 132 | 121 | 121 |  | 127 | 128 | 130 | 127 | 127 | 127 | 125 | 3219840
43 | Sutiakhali 50 MW Solar PP | [5 empty] | 1 | 3 | 10 | 21 | 21 | 45 | 17 | 17 | 12 | 10 | 4 | 6 | 0 | [8 empty] | 155840
44 | Fenchugonj CCPP Phase-1 | [11 empty] | 25 | 30 | 30 | 30 | 30 | 30 | 28 |  | 28 | 28 | 28 | 28 | 28 | 28 | 28 | 350000
45 | Fenchugonj CCPP Phase-2 | 10 | 10 | 10 | 10 | 10 | 10 | 10 | 10 | 10 | 10 | 10 | 20 | 20 | 40 | 58 | 58 | 58 | 58 |  | 58 | 58 | 58 | 58 | 58 | 58 | 58 | 303000
46 | Shajibazar 330 MW CCPP
47 | Shahjibazar GTPP Unit- 8 & 9 | 61 | 61 | 60 | 60 | 60 | 60 | 60 | 60 | 59 | 58 | 58 | 58 | 58 | 57 | 56 | 58 | 58 | 40 |  | 58 | 61 | 61 | 61 | 61 | 55 | 55 | 1379904
48 | Shahjibazar 86 MW PP (Shahjibazar)
Shahjibazar 100 MW GTPP
49 | Shahjibazar 50MW PP (EPL)
50 | Sylhet 225 MW CCPP | 207 | 206 | 206 | 211 | 212 | 212 | 212 | 212 | 212 | 210 | 210 | 208 | 207 | 207 | 206 | 206 | 206 | 206 |  | 206 | 206 | 208 | 209 | 209 | 208 | 208 | 5210120
51 | Sylhet 20 MW GTPP
52 | Sylhet 50 MW PP (EPL)
53 | Sylhet 10MW PP (Desh)
54 | Hobiganj 11 MW PP Cofidence-E | [22 empty] | 2 | 2 | 2 | 2 | 10176
55 | Fenchugonj 51 MW PP (Barakatullah) | 49 | 49 | 49 | 45 | 44 | 44 | 44 | 44 | 44 | 44 | 44 | 47 | 44 | 46 | 46 | 46 | 49 | 20 |  | 47 | 10 | 10 | 5 | 5 | 5 | 5 | 877800
56 | Shahjahanulla 25 MW PP | 8 | 0 |  |  | 0 | 8 | 8 | 8 | 8 | 8 | 10 | 16 | 16 | 16 | 16 | 16 | 16 | 16 |  | 16 | 16 | 16 | 16 | 16 | 16 | 16 | 262656
57 | Bibiana-II 341 MW CCPP (Summit) | 290 | 280 | 275 | 280 | 290 | 285 | 300 | 270 | 285 | 290 | 300 | 295 | 305 | 305 | 305 | 285 | 270 | 275 |  | 290 | 250 | 275 | 285 | 280 | 315 | 280 | 7063000
| Bibiyana South 400 MW | 230 | 230 | 230 | 230 | 220 | 230 | 230 | 230 | 230 | 230 | 230 | 230 | 230 | 230 | 226 | 226 | 233 | 230 |  | 230 | 226 | 225 | 230 | 230 | 230 | 230 | 5468000
58 | Nababganj 55 MW PP (Southern power ) | 17 | 17 | 17 | 17 | 17 | [10 empty] | 17 | 17 | 17 |  | 35 | 35 | 35 | 35 | 35 | 35 | 17 | 350157
59 | Tangail Palli Power Gen 22 MW | 10 | 10 | 12 | 12 | 12 | 12 | 12 | 12 | 12 | 12 | 12 | 12 | 12 | 12 | 12 | 12 | 5 | 12 |  | 12 | 12 | 12 | 12 | 12 | 12 | 12 | 284400
60 | Barabkunda 22 MW PP (Regent)
61 | Narshingdi 22 MW PP (Doreen)
62 | Tangail 22 MW PP (Doreen)
63 | Impoprt (Tripura) | 78 | 74 | 72 | 70 | 68 | 64 | 60 | 72 | 76 | 74 | 66 | 66 | 60 | 74 | 74 | 78 | 80 | 72 |  | 88 | 72 | 74 | 82 | 88 | 88 | 88 | 1755840
64 | Malancha, Ctg. EPZ (United) | 37 | 37 | 38 | 38 | 39 | 38 | 34 | 10 | 2 | 2 | 2 | 3 | 2 | 5 | 2 | 2 | 3 | 3 |  | 13 | 9 | 11 | 16 | 26 | 36 | 36 | 416640
65 | Feni 22 MW PP (Doreen)
66 | Feni 11 MW PP (Doreen)
67 | Jangalia 33 MW PP (Summit) | 24 | 24 | 24 | 24 | 24 | 24 | 24 | 24 | 24 | 24 | 0 |  |  |  |  | 24 | 24 | 16 |  | 24 | 24 | 24 | 24 | 24 | 24 | 24 | 445800
68 | Cumilla 25 MW PP (Summit) | 17 | 17 | 17 | 17 | 17 | 17 | 15 | 15 | 15 | 15 | 15 | 17 | 17 | 17 | 17 | 17 | 17 | 17 |  | 17 | 17 | 17 | 12 | 17 | 17 | 17 | 393490
69 | Summit Ashulia | 22 | 22 | 22 | 22 | 22 | 22 | 22 | 24 | 24 |  | 23 | 24 | 24 | 24 | 23 | 22 | 0 | 20 |  | 23 | 23 | 23 | 23 | 23 | 23 | 23 | 515400
70 | Summit Madhabdi | 23 | 23 | 23 | 23 | 23 | 23 | 23 | 23 | 23 | 23 | 23 | 0 | 0 | 15 | 15 | 7 | 15 | 15 |  | 15 | 15 | 15 | 15 | 7 | 8 | 15 | 382320
71 | Maona 33 MW PP(Summit) | 33 | 33 | 33 | 33 | 33 | 33 | 33 | 33 | 33 | 25 | 25 | 25 | 25 | 25 |  | 25 | 25 | 33 |  | 33 | 33 | 33 | 33 | 33 | 33 | 31 | 722700
72 | Rupganj 33 MW PP(Summit) | 30 | 30 | 30 | 30 | 30 | 30 | 30 | 28 | 28 | 26 | 26 | 26 | 26 | 13 | 27 | 27 | 27 | 27 |  | 27 | 28 | 28 | 28 | 28 | 28 | 28 | 649000
73 | Ghorashal 108 MW PP (Regent) | 65 | 62 | 62 | 62 | 62 | 59 | 59 | 62 | 62 | 62 | 63 | 71 | 72 | 72 | 69 | 73 | 65 | 70 |  | 72 | 72 | 72 | 72 | 72 | 72 | 72 | 1571318
| Feni Lanka Power | 80 | 73 | 80 | 80 | 52 | 52 | 52 | 52 | 70 | 52 | 52 | 70 | 88 | 97 | 97 | 97 | 80 | 52 |  | 52 | 88 | 107 | 107 | 114 | 114 | 114 | 1833120
| Chowmuhani 113 MW | 50 | 39 | 37 | 38 | 37 | 38 | 38 | 38 | 38 | 17 | 17 | 26 | 31 | 47 | 46 | 47 | 26 | 26 |  | 30 | 75 | 73 | 76 | 76 | 76 | 75 | 1081920
| Manikgonj 162MW PP(MPGL) | 162 | 162 | 162 | 108 | 108 | 72 | 80 | 108 | 162 | 162 | 162 | 162 | 162 | 162 | 162 | 162 | 162 | 126 |  | 162 | 162 | 162 | 162 | 162 | 162 | 162 | 3535200
77 | Siddhirganj 100 PP(Dutch Bangla) | 77 | 45 | 33 | 30 | 9 | 9 | 9 | 33 | 50 | 50 | 50 | 50 | 50 | 50 | 50 | 50 | 55 | 56 |  | 42 | 33 | 33 | 33 | 33 | 33 | 33 | 919680
78 | Gazipur 52 MW PP | [10 empty] | 8 | 8 | 8 | 8 | 8 | 8 | 8 | 8 |  | 8 | 8 | 8 | 8 | 8 | 8 |  | 104640
79 | Kodda 150 MW PP | 48 | 16 | 16 | 16 | 16 | 16 | 16 | 16 | 16 | 16 | 16 | 16 | 32 | 32 | 36 | 48 | 48 | 16 |  | 54 | 98 | 98 | 98 | 149 | 149 | 149 | 1103040
80 | Jamalpur 95 MW PP(Powerpac)
81 | Jangalia 52 MW PP (Lakdanavi) | 43 | 43 | 43 | 43 | 42 | 34 | 40 | 42 | 8 | 8 | 8 | 8 | 8 | 16 | 43 | 43 | 16 | 16 |  | 16 | 43 | 43 | 43 | 43 | 43 | 42 | 758602
| Gazipur 100 MW PP | 17 | 17 | 17 | 17 | 17 | 17 | 17 | 17 | 17 | 17 | 17 | 35 | 17 | 17 | 17 | 17 | 17 | 17 |  | 50 | 105 | 105 | 50 | 70 | 70 | 17 | 688320
| Kaptai 7 MW Solar PP | [6 empty] | 0 |  |  | 3 | 3 | 5 | 3 | 2 | [12 empty] | 15238
| Jodiac Power | 35 | 35 | 35 | 17 | 17 | 17 | 17 | 17 | 17 | [5 empty] | 16 | 35 | 23 | 31 |  | 35 | 35 | 35 | 35 | 35 | 35 | 35 | 584438
| Karnaphuli Power Ltd. | 40 | 51 | 51 | 51 | 51 | 34 | 34 | 34 | 40 | 61 | 68 | 68 | 76 | 99 | 110 | 110 | 68 | 68 |  | 68 | 85 | 87 | 110 | 110 | 110 | 110 | 1806540
82 | Madanganj 102 PP(Summit) | 82 | 82 | 82 | 82 | 42 | 34 | 34 | 34 | 34 | 34 | 34 | 34 | 40 | 75 | 78 | 78 | 78 | 78 |  | 78 | 78 | 78 | 78 | 82 | 82 | 82 | 1396863
83 | Pagla (DPA )
84 | B.Baria (Aggreko) 85MW
85 | Keraniganj 100 MW PP (Powerpac) | [19 empty] | 21 | 25 | 25 | 25 | 14 |  | 0 | 78743
86 | Meghnaghat CCPP ( Summit)
87 | Meghnaghat 100 MW(IEL) | 86 | 67 | 30 | 29 | 8 | 9 | 8 | 19 | 42 | 48 | 48 | 51 | 57 | 57 | 57 | 57 | 56 | 35 |  | 24 | 43 | 44 | 73 | 68 | 39 | 32 | 1034880
| Meghnaghat 104 MW PP (OPCL) | 70 | 53 | 72 | 72 | 72 | 72 | 72 | 72 | 71 | 70 | 70 | 67 | 67 | [6 empty] | 17 | 70 | 70 | 70 | 70 | 70 | 70 | 1243200
88 | Ghorashal 78.5 MW PP(MAX)
90 | Ashuganj 53MW PP (United)
91 | Juldah 100 MW Unit-1 (Acorn) | 68 | 68 | 12 | 12 | 12 | 12 | 12 | 12 | 12 |  |  |  |  | 26 | 50 | 58 | 12 | 12 |  | 36 | 69 | 68 | 68 | 68 | 68 | 68 | 701040
92 | Fenchuganj 44 MW (Energyprima) | 43 | 43 | 40 | 43 | 43 | 43 | 40 | 40 | 39 | 40 | 42 | 42 | 43 | 43 | 43 | 43 | 43 | 43 |  | 43 | 10 | 10 | 10 | 10 | 10 | 10 | 857808
93 | Ashuganj 51 MW PP (Midland) | 43 | 43 | 43 | 43 | 43 | 43 | 43 | 43 | 43 | 35 | 35 | 35 | 35 | 43 | 43 | 43 | 43 | 43 |  | 43 | 43 | 43 | 43 | 43 | 43 | 43 | 895857
94 | Gagnagar 102 MW PP (Digital Power) | 82 | 82 | 82 | 82 | 82 | 48 | 48 | 74 | 82 | 48 | 58 | 82 | 82 | 82 | 82 | 82 | 82 | 82 |  | 82 | 82 | 82 | 82 | 82 | 82 | 82 | 1825200
95 | Patenga 50MW PP (Baraka) | 6 | 6 | 6 | 6 | 6 | 6 | 6 | 6 | 6 | 6 | 6 | 6 | 6 | 6 | 6 | 6 | 6 | 10 |  | 26 | 26 | 26 | 26 | 26 | 26 | 6 | 251520
96 | Chattogram 108 MW PP (ECPV) | 45 | 44 | 45 | 46 | 45 | 40 | 38 | 38 | 38 | 38 | 38 | 38 | 38 | 38 | 39 | 38 | 46 | 44 |  | 45 | 44 | 46 | 44 | 45 | 44 | 46 | 1012800
97 | katpotti 52 MW | [25 empty] | 0 | 0
98 | Bosila 108 MW PP(CLC)
99 | Madanganj-55 MW PP(Summit) | 30 | 30 | 30 | 30 | 30 | 30 | 30 | 30 | 30 | 30 | 35 | 40 | 40 | 55 | 55 | 55 | 55 | 55 |  | 55 | 55 | 55 | 15 | 15 | 15 | 15 | 891062
100 | Manikganj 55 MW PP (Northern) | 17 | 17 | 17 | 17 | 17 | 17 | 17 | 17 | 17 | 17 | 17 | 17 | 17 | 17 | 17 | 17 | 17 | 17 |  | 55 | 55 | 55 | 55 | 55 | 55 | 17 | 606665
101 | Kushiara 163 MW CCPP (KP) | 163 | 163 | 163 | 163 | 163 | 163 | 163 | 163 | 163 | 163 | 163 | 163 | 163 | 163 | 163 | 163 | 120 | 120 |  | 163 | 163 | 120 | 120 | 120 | 163 | 163 | 3628145
102 | Sarishabari 3 MW Solar Plant | [5 empty] | 0 | 0 | 1 | 1 | 1 | 1 | 2 | 1 | 1 | 0 | 1 | 0 | 0 | [8 empty] | 7550
103 | Kamalaghat 54 MW PP(Banco Energy) | 54 | 54 | 54 | 17 | 17 | 17 | 17 | 17 | 32 | 17 | 17 | 30 | 54 | 54 | 54 | 54 | 17 | 17 |  | 19 | 54 | 52 | 54 | 54 | 54 | 54 | 939240
104 | Keranigonj 300 MW PP (APR)
105 | Bramhangoan 100 MW PP (Aggreko)
106 | Mymensingh 200 MW PP (United) | 65 | 65 | 64 | 64 | 65 | 65 | 64 | 64 | 32 | 32 | 32 | 32 | 45 | 64 | 55 | 55 | 55 | 62 |  | 101 | 101 | 101 | 101 | 101 | 101 | 102 | 1608000
112 | Aurahati 100MW PP (Aggreko)
114 | Kodda 149 MW PP Unit-1 (Summit) | 133 | 120 | 120 | 133 | 132 | 132 | 132 | 132 | 132 | 132 | 119 | 129 | 129 | 132 | 118 | 115 | 112 | 109 |  | 130 | 130 | 133 | 133 | 132 | 132 | 133 | 3071664
115 | Juldah 100 MW PP Unit-3 (Acorn) | 25 | 25 | 25 | 25 | 25 | 25 | 25 | 25 | 25 | 25 | 25 | 25 | 22 | 22 | 22 | 22 | 22 | 25 |  | 25 | 25 | 25 | 25 | 25 | 25 | 25 | 592320
116 | Chandpur 200 MW (Desh energy) | 51 | 51 | 51 | 51 | 51 | 51 | 51 | 51 | 51 | 51 | 51 | 51 | 51 | 51 | 51 | 51 | 51 | 51 |  | 51 | 51 | 51 | 51 | 51 | 51 | 51 | 1244640
117 | Ashuganj 150 MW PP (Midland) | 122 | 114 | 114 | 115 | 114 | 50 | 50 | 50 | 50 | 50 | 56 | 58 | 51 | 53 | 62 | 67 | 80 | 80 |  | 112 | 112 | 112 | 119 | 117 | 26 | 13 | 1940363
118 | Bibiyana-III 400 MW CCPP | 78 | 80 | 81 | 83 | 119 | 193 | 195 | 195 | 295 | 370 | 380 | 366 | 380 | 400 | 376 | 366 | 340 | 318 |  | 413 | 366 | 366 | 366 | 366 | 373 | 368 | 6749000
| Jamalpur 115 MW PP (United) | 79 | 79 | 79 | 79 | 79 | 78 | 78 | 78 | 78 | 78 | 78 | 77 | 77 | 86 | 86 | 86 | 86 | 86 |  | 95 | 95 | 95 | 96 | 95 | 95 | 87 | 2011200
| Anwara 300 MW PP (United) | 51 | 51 | 51 | 51 | 52 | 52 | 52 | 52 | 52 | 52 | 52 | 52 | 52 | 52 | 52 | 52 | 52 | 52 |  | 52 | 52 | 52 | 52 | 52 | 52 | 52 | 1262073
| Juldah unit-2 (Acorn) | 24 | 24 | 24 | 24 | 24 | 24 | 24 | 24 | 25 | 25 | 25 | 25 | 25 | 25 | 24 | 24 | 24 | 24 |  | 24 | 24 | 24 | 24 | 24 | 24 | 24 | 582720
| Anlima Energy Ltd. | 53 | 53 | 37 | 35 | 20 | 17 | 17 | 17 | 17 | 32 | 35 | 35 | 35 | 35 | 35 | 35 | 35 | 35 |  | 50 | 53 | 62 | 72 | 72 | 72 | 72 | 991091
| Bhairob 54.5 MW | 35 | 35 | 34 | 19 | 17 | 17 | 17 | 17 | 17 | 17 | 17 | 16 | 16 | 16 | 28 |  | 6 | 16 |  | 17 | 17 | 17 | 17 | 17 | 17 | 17 | 483480
| Spectra Solar Plant Ltd. | [5 empty] | 2 | 7 | 8 | 19 | 25 | 19 | 14 | 14 | 20 | 15 | 3 | 8 | 1 | [8 empty] | 136998
| Chandpur 115(Doreen) | 114 | 114 | 113 | 113 | 90 | 51 | 54 | 101 | 115 | 35 | 35 | 40 | 68 | 85 | 88 | 87 | 50 | 50 |  | 55 | 93 | 92 | 104 | 115 | 113 | 113 | 2062080
| Kanchan Purbachal Power Generation Ltd. | 17 | 17 | 17 | 17 | 17 | 17 | 17 | 17 | 17 | 17 | 17 | 17 | 17 | 8 |  |  | 11 | 29 |  | 35 | 35 | 35 | 35 | 20 | 17 | 17 | 467640
| Mirsharai 150 MW (Oil) | 17 | 17 | 17 | 17 | 17 | 17 | 17 | 17 | 17 | 17 | 17 | 54 | 54 | 54 | 17 | 17 | 17 | 17 |  | 54 | 131 | 163 | 163 | 163 | 163 | 163 | 1217745
Mirsharai 150 MW (Gas)
| Cox's Bazar Wind | 36 | 47 | 37 | 44 | 29 | 39 | 29 | 42 | 46 | 52 | 45 | 37 | 34 | 43 | 43 | 44 | 40 | 29 |  | 37 | 39 | 32 | 26 | 20 | 21 | 25 | 904320
| Sonagazi 75 MW Solar Plant | [5 empty] | 5 | 13 | 27 | 31 | 22 | 38 | 66 | 60 | 57 | 44 | 25 | 9 | 2 | [8 empty] | 374064
| Matarbari 2*600 MW (CPGCL) | 500 | 500 | 501 | 503 | 501 | 366 | 0 | 0 | [7 empty] | 141 | 242 | 529 |  | 564 | 566 | 563 | 565 | 566 | 565 | 565 | 7265454
120 | Eastern Zone Total | 8039 | 7996 | 7579 | 7493 | 7384 | 6917 | 6683 | 6898 | 7058 | 7084 | 7200 | 7464 | 7625 | 7676 | 7593 | 7874 | 7559 | 7337 |  | 8298 | 8745 | 8785 | 8808 | 8800 | 8871 | 8762 | 185003574
121
122
123 | Khulna 60MW
124 | manik
| Khulna 115 PP MW (KPCL-2) | 91 | 92 | 46 | 16 | 16 | 16 | [5 empty] | 5 | 22 | 45 | 63 | 89 | 90 | 48 |  | 47 | 47 | 46 | 16 | 16 | 34 | 64 | 852480
125 | Khulna 330 MW CCPP (GAS)
126 | Khulna 330 MW CCPP (OIL)
127 | Khulna (Aggreeco) 55MW
128 | Faridpur 50 MW Peaking PP | 20 | 20 | 20 | 20 | [11 empty] | 3 | 33 | 36 |  | 38 | 47 | 41 | 41 | 41 | 20 | 20 | 322080
Khulna 225 MW CCPP
Kulna 225 MW CCPP (GAS)
129 | Rupsha 105 MW PP (Orion rupsha) | 36 | 36 | 40 | 64 | 67 | 17 |  |  |  |  | 17 | 72 | 73 | 73 |  | 73 | 73 | 53 |  | 35 | 35 | 35 | 35 | 35 | 55 | 72 | 1097760
130 | Mongla Orion 100 MW Solar PP | [5 empty] | 3 | 4 | 27 | 49 | 65 | 93 | 44 | 53 | 31 | 18 | 28 | 2 | 1 | [8 empty] | 449280
131 | Rampal 1320 MW (BIFPCL) | 388 | 362 | 359 | 358 | 358 | 410 | 502 | 532 | 534 | 546 | 545 | 550 | 560 | 545 | 559 | 552 | 520 | 464 |  | 476 | 478 | 506 | 544 | 550 | 575 | 556 | 11745450
132 | United Payra Power Ltd. | 17 | 17 | 17 | 17 | 17 | 17 | [8 empty] | 8 | 35 | 35 | 35 |  | 35 | 35 | 35 | 35 | 35 | 35 | 35 | 462000
133 | Bhola Nutan Biddut BD LTD (GAS) | 220 | 220 | 220 | 220 | 220 | 220 | 220 | 220 | 220 | 220 | 220 | 220 | 220 | 220 | 220 | 220 | 180 | 180 |  | 220 | 220 | 220 | 220 | 220 | 220 | 220 | 5294809
Bhola Nutan Biddut BD LTD (OIL)
| Barisal 110 MW PP (Summit ) | 80 | 80 | 80 | 64 | 64 | 16 | [6 empty] | 16 | 48 | 48 | 48 | 48 | 32 |  | 32 | 32 | 32 | 16 | 16 | 16 | 64 | 816960
Barisal GT PP Unit-1& 2
136 | Barisal 307 MW |  | 0 | 53 | 85 | 139 | 141 | 140 | 140 | 140 | 140 | 140 | 140 | 140 | 140 | 140 | 140 | 140 | 140 |  | 140 | 140 | 140 | 140 | 140 | 140 | 140 | 2858200
137 | Bhola 95 MW PP (Aggreko)
| Bhola 225 MW CCPP | 130 | 130 | 130 | 130 | 130 | 130 | 130 | 130 | 130 | 130 | 130 | 124 | 124 | 124 | 126 | 126 | 80 | 80 |  | 130 | 130 | 126 | 130 | 130 | 130 | 130 | 2964000
140 | Bhola 33 MW PP (Venture) | 5 | 5 | 5 | 3 | 2 | 2 | 3 | 3 | 3 | 3 | 4 | 2 | 4 | 3 | 3 | 7 | 1 | 3 |  | 4 | 3 | 5 | 2 | 7 | 8 | 7 | 88610
141 | Noapara 100 MW PP (Bangla Trac)
142 | Noapara 40 MW PP (Khanjahan Ali) | 0 | 24 | 24 | 8 | 8 | 8 | 8 | 8 | [5 empty] | 32 | 32 | 40 | 32 | 40 |  | 40 | 40 | 40 | 16 | 16 | 40 | 40 | 417375
143 | Gopalganj 100 MW Peaking PP | 21 | 21 | 13 | 4 | [13 empty] | 15 |  | 50 | 60 | 65 | 62 | 58 | 55 | 47 | 386560
144 | Bheramara GTPP Unit-3
145 | Madhumati 100 MW PP | 15 | [24 empty] | 0 | 38304
146 | Bheramara HVDC | 637 | 637 | 921 | 922 | 922 | 923 | 924 | 924 | 921 | 922 | 923 | 921 | 923 | 921 | 921 | 921 | 921 | 920 |  | 921 | 874 | 637 | 637 | 637 | 637 | 637 | 15360000
147 | Bheramara 410 MW CCPP | 160 | 330 | 340 | 340 | 340 | 345 | 355 | 350 | 345 | 365 | 375 | 355 | 385 | 380 | 365 | 340 | 345 | 345 |  | 380 | 345 | 350 | 350 | 355 | 345 | 345 | 8370432
148 | Payra 1320 MW | 622 | 610 | 550 | 540 | 550 | 550 | 560 | 622 | 600 | 600 | 600 | 600 | 622 | 622 | 622 | 622 | 550 | 460 |  | 450 | 530 | 530 | 600 | 622 | 622 | 622 | 14999400
149
150 | Barapukuria TPP Unit-1 | 22 | 0 |  |  | 0 | 24 | 52 | 55 | 56 | 55 | 57 | 58 | 56 | 52 | 53 | 53 | 52 | 53 |  | 53 | 53 | 53 | 54 | 52 | 53 | 54 | 973527
151 | Barapukuria TPP Unit-2
152 | Barapukuria 275 MW TPP Unit-3 | 210 | 210 | 210 | 210 | 210 | 200 | 200 | 200 | 200 | 200 | 200 | 200 | 200 | 200 | 200 | 200 | 200 | 200 |  | 200 | 200 | 200 | 200 | 200 | 200 | 200 | 4909000
153 | Baghabari 71 MW GTPP
156 | Baghabari 100 MW GTPP
| Baghabari 50 MW Peaking PP | 24 | 24 | 24 | [13 empty] | 32 | 32 |  | 32 | 32 | 32 | 32 | 32 | 32 | 32 | 312802
| Sirajgonj 6.55 MW Solar | [5 empty] | 0 | 0 | 1 | 2 | 2 | 3 | 3 | 1 | 1 | 0 | 1 | 0 | 0 | [8 empty] | 19980
157 | Sirajgonj 225MW CCPP Unit-1 (Gas) | 209 | 212 | 212 | 212 | 211 | 212 | 211 | 212 | 206 | 173 | 180 | 185 | 189 | 193 | 193 | 176 | 150 | 149 |  | 159 | 180 | 173 | 175 | 170 | 189 | 171 | 4759091
158 | Sirajgonj 225MW CCPP Unit-1(Oil)
Sirajgonj 225 MW CCPP Unit-2 (Gas)
Sirajgonj 225 MW CCPP Unit-2 (Oil)
159 | Sirajgonj 225MW CCPP Unit-3 (Gas) | [14 empty] | 8 | 8 | 15 | 34 |  | 78 | 95 | 96 | 116 | 193 | 207 | 210 | 1048055
Sirajgonj 225MW CCPP Unit-3 (Oil)
| Sirajgonj 400 MW CCPP Unit-4 | 327 | 368 | 380 | 400 | 375 | 414 | 414 | 342 | 315 | 414 | 414 | 414 | 397 | 395 | 396 | 310 | 293 | 297 |  | 389 | 290 | 295 | 414 | 414 | 414 | 414 | 9026036
160 | Sirajgonj 400MW CCPP Unit-4 (Oil)
161 | Bera 70 MW Peaking PP
162 | Bogra 22 MW PP (GBB)
163 | Bogura 20 MW PP (Energyprima)
164 | Ullapara 11 MW PP (Summit) | [16 empty] | 2 | 2 |  | 2 | 2 | 5 | 5 | 5 | 5 | 5 | 29016
165 | Amnura 50 MW PP(Sinha) | [16 empty] | 28 | 28 |  | 28 | 28 | 28 | 28 | 28 | 28 | 28 | 207320
166 | Katakhali 50 MW PP (Northern)
167 | Katakhali 50 MW Peaking PP | 35 | 35 | 35 | [12 empty] | 20 | 21 | 21 |  | 45 | 43 | 48 | 44 | 44 | 44 | 44 | 346054
168 | Santahar 50 MW Peaking PP | 22 | 22 | 22 | [14 empty] | 16 |  | 28 | 28 | 28 | 22 | 22 | 22 | 22 | 207709
169 | Natore 52 MW PP (Rajlanka) | [25 empty] | 0 | 0
170 | Chapainawabganj 100 MW Peaking PP | 50 | [18 empty] | 48 | 83 | 86 | 90 | 90 | 83 | 83 | 529952
171 | Baghabari 200 MW PP (Paramount)
| Bagura 113 MW PP (Confidence)-2 | 92 | 94 | 70 | 70 | 35 | 35 | 35 | 35 | 35 | [6 empty] | 92 | 70 | 35 |  | 35 | 70 | 68 | 92 | 94 | 94 | 94 | 1326144
172 | Confidence Power Bogura Unit-1 113 MW | 113 | 113 | 50 | 50 | 35 | 35 | 35 | 35 | 35 | [5 empty] | 100 | 113 | 70 | 35 |  | 35 | 113 | 113 | 113 | 70 | 113 | 113 | 1401408
173 | Rangpur 20 MW GTPP | [22 empty] | 15 | 15 | 0 | 0 | 34000
175 | Saidpur 20 MW GTPP
176 | Rangpur 113 MW PP (Confidence) | 106 | 106 | 61 | 48 | 48 | 34 | 34 | 34 | 50 | 34 | 34 | 34 | 33 | 52 | 93 | 95 | 70 | 70 |  | 78 | 103 | 105 | 105 | 98 | 101 | 105 | 1635907
177 | Sympa Solar Power 8MW | [5 empty] | 0 | 0 | 1 | 1 | 2 | 6 | 5 | 7 | 5 | 4 | 3 | 2 | 0 | [8 empty] | 37996
178 | Energypac Power Venture Thakurgaon Ltd. | 115 | 115 | 115 | 70 | 55 | 55 | 36 | 36 | 70 | 74 | 74 | 94 | 95 | 115 | 115 | 115 | 72 | 72 |  | 80 | 115 | 115 | 115 | 115 | 115 | 115 | 2182848
| Intraco Solar 30 MW | [5 empty] | 0 | 1 | 5 | 7 | 7 | 30 | 29 | 16 | 11 | 23 | 12 | 6 | 2 | [8 empty] | 163532
| Adani Power Jharkhanda Ltd | 749 | 750 | 738 | 737 | 737 | 738 | 735 | 736 | 794 | 729 | 713 | 766 | 824 | 872 | 1031 | 1107 | 1229 | 1107 |  | 1257 | 1322 | 1316 | 1313 | 1323 | 1417 | 1428 | 22851732
178 | Teesta Solar Limited | [5 empty] | 7 | 14 | 55 | 86 | 122 | 63 | 174 | 104 | 92 | 63 | 64 | 23 | 4 | [8 empty] | 872810